## README
This file contains data for Figure 1 in the article
Figure 1: Seasonal DMS emissions over the modeling domain calculated using the Liss and Merlivat parameterization for the water side gas transfer velocity.

## data
|  | DMS concentration in seawater | Wind speed | Sea surface temperature
| DMS emissions (Gg(S)) | DMSw (-) | Wind speed (-) | SST (-)
Winter | 62.9677 | 0.49886 | 1 | 0.64889
Spring | 89.4452 | 0.82273 | 0.93091 | 0.7277
Summer | 82.4774 | 1 | 0.74607 | 1
Fall | 85.6774 | 0.78068 | 0.86765 | 0.91607
Winter represents December-February, spring represents March-May, summer represents June-August, and fall represents September-November. | Gg(S) - gigagram of sulfur | DMSw, wind speed, and SST values are normalized by dividing the actual values by their maximum values; so, they do not have any unit.