## DataDictionary
Parameter | Units | Definition
Sample Type | NA | "Traditional" or "Filt". "Tradiational" is a biorention cell containing common media. "Filt" is a biorention cell containing high flow filtration media
Sample Subtype | NA | Location (Inlet, Mid, North, South, or Overflow) of surface soil sampling withing the bioretention cell.
Sample Number | NA | replicates
CFU/mL | CFU/mL | spore concentration as measured in extraction buffer
Sample Volume | mL | amount of extraction buffer
Soil Mass | g | amount of soil used in analysis
Total Soil Received | g | amount of soil collected
CFU/g of soil | CFU/g | amount of spores per amount of soil used in analysis
Log CFU/g of soil | Log CFU/g | amount of spores in log units per amount of soil used in analysis
CFU/Sample | CFU | amount of spores in total collected sample
Log CFU/Sample | Log CFU | amount of sproes in log units in total collected sample
Site | NA | Same as Sample Type Parameter: "Traditional" or "Filt". "Tradiational" is a biorention cell containing common media. "Filt" is a biorention cell containing high flow filtration media
Sample Location | NA | Same as Sample Subtype: Location (Inlet, Mid, North, South, or Overflow) of surface soil sampling withing the bioretention cell.
Sample Depth | cm | distance from ground surface that soil was retreived from
% Clay | % | amount of clay in soil
% Silt | % | amount of silt in soil
% Sand | % | amount of sand in soil
% Gravel | % | amount of gravel in soil
% OM | % | amount of organic matter in soil

## Bg Soil Results
Sample_ID | Sample Type | Sample Subtype | Sample Number | CFU/mL | Sample Volume (mL) | Soil Mass (g) | Total Soil Received (g) | CFU/g of soil | Log CFU/g of soil | CFU/Sample | Log CFU/Sample
| Traditional | Inlet | 1 | 92000 | 19.5 | 5.029 | 32.029 | 356730.9604 | 5.5523 | 11425735.9316 | 7.0579
| Traditional | Inlet | 2 | 69000 | 18.7 | 5.0624 | 29.4624 | 254879.1087 | 5.4063 | 7509350.2528 | 6.8756
| Traditional | North | 1 | 2933.3333 | 19.1 | 5.0954 | 40.4954 | 10995.5385 | 4.0412 | 445268.7281 | 5.6486
| Traditional | North | 2 | 5000 | 18.8 | 5.0065 | 42.5065 | 18775.5917 | 4.2736 | 798084.6899 | 5.902
| Traditional | Mid | 1 | 2983.3333 | 17.8 | 4.9936 | 43.7936 | 10634.2785 | 4.0267 | 465713.3408 | 5.6681
| Traditional | Mid | 2 | 3566.6667 | 18.3 | 4.9868 | 38.4868 | 13088.5538 | 4.1169 | 503736.5517 | 5.7022
| Traditional | South | 1 | 3666.6667 | 18.7 | 5.0093 | 37.1093 | 13687.8739 | 4.1363 | 507947.4185 | 5.7058
| Traditional | South | 2 | 6233.3333 | 18.4 | 5.1077 | 42.7077 | 22454.9863 | 4.3513 | 959000.8168 | 5.9818
| Traditional | Overflow | 1 | 420 | 18.5 | 5.1079 | 36.9079 | 1521.1731 | 3.1822 | 56143.3041 | 4.7493
| Traditional | Overflow | 2 | 916.6667 | 18.1 | 4.928 | 38.128 | 3366.8155 | 3.5272 | 128369.9405 | 5.1085
| Filt | Inlet | 1 | 13400 | 18.9 | 4.9156 | 44.0156 | 51521.6861 | 4.712 | 2267757.925 | 6.3556
| Filt | Inlet | 2 | 22733.3333 | 19.1 | 4.9216 | 58.0216 | 88224.6966 | 4.9456 | 5118938.0548 | 6.7092
| Filt | North | 1 | 820 | 18.2 | 5.1648 | 43.8648 | 2889.5601 | 3.4608 | 126749.9758 | 5.1029
| Filt | North | 2 | 7000 | 18.9 | 4.8714 | 42.2714 | 27158.5171 | 4.4339 | 1148028.538 | 6.06
| Filt | Mid | 1 | 14633.3333 | 18.2 | 5.1482 | 40.1482 | 51731.9969 | 4.7138 | 2076946.5597 | 6.3174
| Filt | Mid | 2 | 4200 | 17.3 | 5.0405 | 25.3405 | 14415.2366 | 4.1588 | 365289.3026 | 5.5626
| Filt | South | 1 | 5400 | 17.8 | 5.0845 | 45.1845 | 18904.5137 | 4.2766 | 854191.0001 | 5.9316
| Filt | South | 2 | 336.6667 | 18 | 5.0352 | 42.7352 | 1203.5272 | 3.0805 | 51432.9743 | 4.7112
| Filt | Overflow | 1 | 376.6667 | 18.9 | 4.9803 | 47.2803 | 1429.432 | 3.1552 | 67583.972 | 4.8298
| Filt | Overflow | 2 | 0.4 | 18.9 | 4.9855 | 36.3855 | 1.5164 | 0.18081 | 55.1749 | 1.7417
390-Trad-Clean | Traditional | Clean | Clean | 2 | 18.3 | 1 | 23.35 | 37 | 1.6 | 850 | 2.9313
390-Trad-Inlet-3 | Traditional | Inlet | 3 | 3500 | 19.2 | 1.053 | 27.8 | 64000 | 4.8 | 1800000 | 6.2486
390-Trad-North-3 | Traditional | North | 3 | 28 | 19.6 | 1.061 | 23.271 | 520 | 2.7 | 12000 | 4.0806
390-Trad-Mid-3 | Traditional | Mid | 3 | 8 | 18.7 | 1.002 | 41.139 | 150 | 2.2 | 6100 | 3.7879
390-Trad-South-3 | Traditional | South | 3 | 3 | 19.6 | 1.026 | 25.751 | 57 | 1.8 | 1500 | 3.1698
390-Trad-Overflow-3 | Traditional | Overflow | 3 | 4 | 19.1 | 1.034 | 37.853 | 74 | 1.9 | 2800 | 3.4468
390-Trad-Inlet-4 | Traditional | Inlet | 4 | 64000 | 19.3 | 1.085 | 20.014 | 1100000 | 6.1 | 23000000 | 7.357
390-Trad-North-4 | Traditional | North | 4 | 34 | 17.4 | 1.022 | 22.431 | 580 | 2.8 | 13000 | 4.1121
390-Trad-Mid-4 | Traditional | Mid | 4 | 56 | 19.4 | 1.006 | 22.578 | 1100 | 3 | 24000 | 4.3866
390-Trad-South-4 | Traditional | South | 4 | 13 | 17.7 | 1.054 | 34.9 | 220 | 2.3 | 7600 | 3.8821
390-Trad-Overflow-4 | Traditional | Overflow | 4 | 4 | 18.7 | 1.091 | 27.937 | 68 | 1.8 | 1900 | 3.2816
390-Filt-Clean | Filt | Clean | Clean | 130 | 18 | 1.005 | 35.962 | 2300 | 3.4 | 84000 | 4.9227
390-Filt-Inlet-3 | Filt | Inlet | 3 | 5600 | 19 | 1.105 | 31.212 | 96000 | 5 | 3000000 | 6.4786
390-Filt-North-3 | Filt | North | 3 | 1500 | 18.8 | 1.047 | 25.144 | 27000 | 4.4 | 680000 | 5.8319
390-Filt-Mid-3 | Filt | Mid | 3 | 1000 | 18.3 | 1.057 | 28.796 | 18000 | 4.2 | 510000 | 5.7069
390-Filt-South-3 | Filt | South | 3 | 430 | 18.1 | 1.046 | 25.414 | 7400 | 3.9 | 190000 | 5.2769
390-Filt-Overflow-3 | Filt | Overflow | 3 | 4 | 18.7 | 1.018 | 15.468 | 74 | 1.9 | 1100 | 3.0568
390-Filt-Inlet-4 | Filt | Inlet | 4 | 4200 | 20 | 1.033 | 33.106 | 81000 | 4.9 | 2700000 | 6.431
390-Filt-North-4 | Filt | North | 4 | 530 | 18 | 1.078 | 28.763 | 8900 | 3.9 | 260000 | 5.4081
390-Filt-Mid-4 | Filt | Mid | 4 | 1800 | 19.2 | 1.001 | 34.404 | 35000 | 4.5 | 1200000 | 6.0785
390-Filt-South-4 | Filt | South | 4 | 190 | 18.7 | 1.011 | 27.358 | 3500 | 3.5 | 95000 | 4.9755
390-Filt-Overflow-4 | Filt | Overflow | 4 | 12 | 19.1 | 1.075 | 35.011 | 210 | 2.3 | 7500 | 3.873

## Soil Classification
Site | Sample Location | Sample Depth (cm) | % Clay | % Silt | % Sand | % Gravel | % OM
Filt | Mid | 15 | 6.7 | 8.8 | 44.1 | 39.1 | 1.3
Traditional | Mid | 15 | 11.6 | 12.9 | 62.9 | 9.8 | 2.8