## ReadMe
The data presented in this datafile is a product of a journal publication, and explanation and discussion of this data is available in the following:
Jack R. Edwards, Ching-Wei Huang, Xiaoyu Liu
Computational Fluid Dynamics Analysis of a Micro-scale Chamber for Measuring Organic Chemical Emission Parameters
Additional Information (also see Data Dictionary):
1. Experimental data were collected onsite at EPA's Research Triangle Park, North Carolina testing facility
2. CFD modeling data were generated by Department of Mechanical and Aerospace Engineering,
North Carolina State University (NCSU) through a contract PO-68HE0B22P0086 and were not included in this data file.
3. Each worksheet tab represents data from a Table or Figure avialable in the above listed publication whn eapplicable
4. Data format
nnn | In calibration range
nnn | Estimated value above quantification limit (bold italics)
nnn | Estimated value below quantification limit (bold strikethrough)
nnn | Calculated value above QA criteria (red)

## Data Table (Fig 3)
Data Table for Figure 3
Surface mesh (left) and conterplane velocity magnitude contours (m/s) (right)
CFD data was generated and stored by NCSU because the files are too big and need specific software to open.

## Data Table (Fig 5)
Data Table for Figure 5
Figure 5: Velocity predictions vs. experiment at different flow rates (empty chamber)
2 mm from bottom
Air flow (mL/min) | Experimental Data (m/s) | CFD predictions (m/s) |  | unsteady
|  | Probe 1 | Probe 2
50 | 0.02 | 0.0011982 | 0.00045044
100 | 0.04 | 0.0045966 | 0.0011646
250 | 0.155 | 0.054675 | 0.01073 | 0.093692
450 | 0.175 | 0.14233 | 0.042352
500 | 0.198 | 0.15803 | 0.054545
3 mm from bottom
Air flow (mL/min) | Experimental Data (m/s) | CFD predictions (m/s) |  | unsteady
|  | Probe 1 | Probe 2
50 | 0.02 | 0.001667 | 0.00065053
100 | 0.04 | 0.0065059 | 0.0017517
250 | 0.155 | 0.059073 | 0.016371 | 0.081752
450 | 0.175 | 0.098998 | 0.059727
500 | 0.198 | 0.1002 | 0.074357

## Data Table (Fig 6)
Data Table for Figure 6
Figure 6: Velocity predictions vs. experiment at different flow rates (vinyl flooring)
2 mm from bottom
Air flow (mL/min) | Experimental Data (m/s) | CFD predictions (m/s)
|  | Probe 1 | Probe 2
50 | 0.06 | 0.0011799 | 0.00043016
100 | 0.0549 | 0.0045583 | 0.0011293
250 | 0.13615 | 0.054647 | 0.011695
450 | 0.17325 | 0.14634 | 0.053492
500 | 0.2009 | 0.16543 | 0.068909
3 mm from bottom
Air flow (mL/min) | Experimental Data (m/s) | CFD predictions (m/s)
|  | Probe 1 | Probe 2
50 | 0.06 | 0.0016459 | 0.00061871
100 | 0.0549 | 0.0065492 | 0.0016865
250 | 0.13615 | 0.060342 | 0.017634
450 | 0.17325 | 0.10233 | 0.073131
500 | 0.2009 | 0.10386 | 0.090556

## Data Table (Fig 7)
Data Table for Figure 7
Figure 7: Velocity predictions vs. experiment at different flow rates (gypsum wallboard)
2 mm from bottom
Air flow (mL/min) | Experimental Data (m/s) | CFD predictions (m/s)
|  | Probe 1 | Probe 2
50 | 0.06 | 0.0011476 | 0.00035158
100 | 0.12 | 0.0038316 | 0.00083607
250 | 0.1356 | 0.049472 | 0.0094206
450 | 0.17055 | 0.13974 | 0.056679
500 | 0.17735 | 0.1586 | 0.075203
3 mm from bottom
Air flow (mL/min) | Experimental Data (m/s) | CFD predictions (m/s)
|  | Probe 1 | Probe 2
50 | 0.06 | 0.0015719 | 0.00050356
100 | 0.12 | 0.0053855 | 0.0012395
250 | 0.1356 | 0.05427 | 0.014441
450 | 0.17055 | 0.10343 | 0.071977
500 | 0.17735 | 0.10822 | 0.089377

## Data Table (Fig 8)
Data Table for Figure 8
Figure 8: Centerplane velocity magnitude contours (carpet layer at top, 250 mL/min flow)
CFD data was generated and stored by NCSU because the files are too big and need specific software to open.

## Data Table (Fig 9)
Data Table for Figure 9
Figure 9: Velocity predictions vs. experiment at different flow rates (carpet)
Air flow (mL/min) | Experimental Data (m/s) | CFD predictions (m/s)
|  | 2 mm from bottom | 3 mm from bottom
50 | 0.025 | 0.001093 | 0.0014917
100 | 0.04 | 0.0042405 | 0.0058513
250 | 0.06 | 0.049744 | 0.05335
450 | 0.11645 | 0.13506 | 0.10788
500 | 0.11505 | 0.15595 | 0.11946

## Data Table (Fig 11)
Data Table for Figure 11
Figure 11: Surface concentration gradient vs flow rate
CFD data was generated and stored by NCSU because the files are too big and need specific software to open.

## Data Table (Fig 12)
Data Table for Figure 12
Figure 12: Convective mass transfer coefficient versus Reynolds number and Schmidt number
h vs Re (Sc = 1)
Reynolds number, Re | Schmidt number, Sc | 1
| air flow, mL/min | Convective mass transfer coefficient, hm, m/s
6.3888 | 50 | 0.008492
12.7777 | 100 | 0.0092323
31.9442 | 250 | 0.011449
57.4996 | 450 | 0.014365
63.8885 | 500 | 0.015087
h vs Re (Sc = 1)
Schmidt number, Sc | 0.5 | 0.75 | 1 | 1.25 | 1.5
air flow, mL/min | Convective mass transfer coefficient, hm, m/s
50 | 0.016457 | 0.011156 | 0.008492 | 0.006974 | 0.0058814
100 | 0.017318 | 0.011958 | 0.0092323 | 0.0079115 | 0.0068281
250 | 0.020046 | 0.014423 | 0.011449 | 0.010066 | 0.0092289
450 | 0.024546 | 0.018071 | 0.014365 | 0.012297 | 0.010712
500 | 0.025461 | 0.018537 | 0.015087 | 0.012844 | 0.011237

## Data Table (Fig 13)
Data Table for Figure 13
Figure 13: Convective mass transfer coefficient versus Reynolds number and Schmidt number: effect of carpet layer
h vs Re (Sc = 1)
| Schmidt number, Sc | 1
Reynolds number, Re | Convective mass transfer coefficient, hm, m/s
| Normal | Carpet
6.3888 | 0.008492 | 0.0080697
12.7777 | 0.0092323 | 0.0081989
31.9442 | 0.011449 | 0.0086267
57.4996 | 0.014365 | 0.0094047
63.8885 | 0.015087 | 0.0095764
h vs Re (Sc = 1)
| air flow, mL/min | 250
Schmidt number, Sc | Convective mass transfer coefficient, hm, m/s
| Normal | Carpet
0.5 | 0.016364 | 0.013574
0.75 | 0.011774 | 0.0092258
1 | 0.0093462 | 0.0070422
1.25 | 0.0082173 | 0.0058441
1.5 | 0.0075338 | 0.0049372

## Data Table (Fig 14)
Data Table for Figure 14
Figure 14: Effect of carpet porosity and fiber diameter on convective mass transfer coefficient (250 mL/min, Sc = 1.0)
h vs Void Fraction (α)
porosity(α) | Convective mass transfer coefficient, hm, m/s
0.88 | 0.008534
0.9158 | 0.0086267
0.93 | 0.0087178
0.96 | 0.0092707
0.99 | 0.010736
1 | 0.011449
h vs Fiber Diameter (m)
Fiber Diameter (m) | Convective mass transfer coefficient, hm, m/s
2e-05 | 0.0084758
4e-05 | 0.0085371
6e-05 | 0.0086267
8e-05 | 0.0087599

## Data Table (Fig 15)
Data Table for Figure 15
Figure 15: Concentration vs. time histories for vinyl and gypsum samples
Vinyl emitted data |  | Vinyl absorbed data |  | Gypsum emitted data |  | Gypsum absorbed data
time (hours) | Concentration (µg/L) | time (hours) | Concentration (µg/L) | time (hours) | Concentration (µg/L) | time (hours) | Concentration (µg/L)
0.467 | 0.02 | 0 | 0 | 0.528 | 0.016 | 0 | 0
1.417 | 0.017 | 0.512 | 12.488 | 4.928 | 0.046 | 0.408 | 7.699
3.825 | 0.022 | 1.517 | 18.852 | 23.244 | 0.149 | 1.075 | 8.155
7.408 | 0.02 | 2.52 | 19.249 | 29.328 | 0.194 | 2.175 | 9.883
24.467 | 0.021 | 3.524 | 19.491 | 49.794 | 0.368 | 3.125 | 10.138
31.408 | 0.026 | 4.528 | 19.039 | 146.511 | 0.517 | 4.625 | 10.056
48.408 | 0.039 | 5.533 | 21.028 | 170.878 | 0.523 | 6.625 | 11.197
55.408 | 0.035 | 6.537 | 18.937 | 219.128 | 0.665 | 25.125 | 4.696
74.408 | 0.039 | 24.9 | 3.468 | 290.778 | 0.742 | 49.125 | 1.973
144.408 | 0.068 | 26.944 | 3.564 | 359.611 | 0.863 | 193.125 | 0.175
168.408 | 0.081 | 28.583 | 2.979 | 506.819 | 0.849 | 361.125 | 0.093
192.408 | 0.103 | 29.587 | 3.257 | 671.103 | 0.907
240.408 | 0.152 | 48.277 | 1.619 | 839.794 | 0.854
408.408 | 0.326 | 53.474 | 1.458 | 1008.49 | 0.816
576.5 | 0.383 | 120.469 | 0.601 | 1176.0439 | 0.857
818.458 | 0.367 | 337.083 | 0.22 | 1344.24 | 0.84
912.408 | 0.399 |  |  | 1677.561 | 0.731
1080.417 | 0.385
1248.413 | 0.426
1416.075 | 0.395
1752.542 | 0.398
2087.9919 | 0.392
2424.2419 | 0.411
2688.092 | 0.404
2712.2581 | 0.423

## Data Table (Fig 16)
Data Table for Figure 16
Figure 16: Estimation of material diffusivity for various test materials (from this study and References 3, 17-25)
Materials | Case # | Solid-phase diffusion coefficient in the material, Dm (m2/s)
Wallboard-literature data | 1 | 1.01e-10
| 2 | 1.85e-10
| 3 | 1.2e-10
| 4 | 1.42e-10
| 5 | 2.43e-10
Wallboard-this work | 6 | 5.8e-12
| 7 | 2.7e-12
| 8 | 3.1e-12
Fiberboard-literature data | 9 | 5.58e-11
| 10 | 2.72e-11
| 11 | 9.25e-12
| 12 | 7.68e-13
| 13 | 6.87e-12
| 14 | 1.04e-10
| 15 | 1.01e-11
| 16 | 4.14e-12
| 17 | 4.25e-12
| 18 | 2.72e-10
| 19 | 5.39e-11
| 20 | 1.25e-10
| 21 | 3.64e-10
| 22 | 7.1e-11
| 23 | 1.65e-10
| 24 | 2.59e-11
| 25 | 3.14e-11
| 26 | 1.44e-10
| 27 | 1.64e-11
| 28 | 8.05e-11
| 29 | 7.99e-11
Carpet-literature data | 30 | 3.99e-08
| 31 | 2.24e-11
| 32 | 4.88e-08
| 33 | 5.17e-08
Carpet-this work | 34 | 9.88e-11
| 35 | 1.47e-09
| 36 | 5.05e-08
Misc-literature data | 37 | 1.26e-09
| 38 | 3.38e-10
| 39 | 3.16e-09
| 40 | 1.89e-11
| 41 | 3.65e-10
| 42 | 1.19e-10
Vinyl and laminate flooring-literature data | 43 | 9.17e-14
| 44 | 7.96e-11
| 45 | 6.65e-11
| 46 | 7.67e-11
Vinyl flooring-this work | 47 | 4.16e-13
| 48 | 2.41e-13
| 49 | 3.12e-12
| 50 | 3.16e-13
| 51 | 3.11e-13
particle board-literature data | 52 | 5.52e-10
| 53 | 4.16e-10
| 54 | 3.18e-12
| 55 | 1.49e-10
| 56 | 1.56e-10
| 57 | 6.71e-11
| 58 | 1.4e-09
| 59 | 1.26e-12
| 60 | 2.15e-12
| 61 | 1.44e-12
| 62 | 2.32e-12

## Data Table (Fig 17)
Data Table for Figure 16
Figure 17: Estimation of material / air partition coefficient for various test materials (from this study and References 3, 17-25)
Materials | Case # | Material / air partition coefficient , Kma (dimensionless)
Wallboard-literature data | 1 | 463
| 2 | 1205
| 3 | 304
| 4 | 446
| 5 | 404
Wallboard-this work | 6 | 462.72
| 7 | 252.62
| 8 | 404.61
Fiberboard-literature data | 9 | 1460
| 10 | 5520
| 11 | 5940
| 12 | 209854
| 13 | 31295
| 14 | 926
| 15 | 3900
| 16 | 5400
| 17 | 5000
| 18 | 2681
| 19 | 4461
| 20 | 3170
| 21 | 1898
| 22 | 3954
| 23 | 2195
| 24 | 3610
| 25 | 2530
| 26 | 989
| 27 | 1020
| 28 | 2100
| 29 | 1390
Carpet-literature data | 30 | 661
| 31 | 448
| 32 | 471
| 33 | 967
Carpet-this work | 34 | 1.176
| 35 | 7.53
| 36 | 0.326
Misc-literature data | 37 | 2597
| 38 | 431
| 39 | 59.2
| 40 | 2020
| 41 | 728
| 42 | 337
Vinyl and laminate flooring-literature data | 43 | 9621
| 44 | 574000
| 45 | 701000
| 46 | 701000
Vinyl flooring-this work | 47 | 294.07
| 48 | 210.44
| 49 | 204.62
| 50 | 114.32
| 51 | 110.7
particle board-literature data | 52 | 1640
| 53 | 4230
| 54 | 26091
| 55 | 4901
| 56 | 3996
| 57 | 149
| 58 | 84.1
| 59 | 727000
| 60 | 582000
| 61 | 489000
| 62 | 471000

## Data Dictionary
Element | Description | Units (if applicable)
t | time, elapsed time | s, h, day
air flow | the flow of air in the micro diffusion chamber | mL/min, m3/s
air velocity | the rate of motion of air in a the micro diffusion chamber | m/s
Dm | solid-phase diffusion coefficient in the material | m2/s
De | effective material diffusion coefficient | m2/s
Da | chemical diffusion coefficient in air | m2/s
C | concentration in the gas phase or solid phase | µg/m3
hm | convective mass transfer coefficient | m/s
Kma | material/air equilibrium partition coefficient | dimensionless
Re | Reynolds number | dimensionless
Sc | Schmidt number | dimensionless
A | material surface area | m2
Lx | characteristic length of the material | m
ν | kinematic viscosity of air | m2/s
TB | chamber temperature | K
ρ | the density of air in the chamber | kg/m3
PB | chamber pressure | Pa