## Info
Basic Info
Baseline SST (1986-2005) NOAA OISST.v2
Deltas based on LOCA air temperature on land near the coastline
CONUS only
Units: deg C
Aggregation from SST/LOCA grid to county
Averaged over counties using spatial weighting
SSTs use a 10km buffer off-shore from coastline
Air temp uses a 10km buffer inland from the coastline
Delta Approach
Proj_SST_m = Proj_SST_annual - Hindcast_SST_annua + Base_SST_m
where Proj stands for projected(future) value, Base is the mean over the baseline (1986-2005), SST is sea surface temperature, annual indicates we use annual data, Hindcast is the GCM-specific historical data, and m is one of the twelve months
Given annual raw GCM data, so seasonality is the same as historical with a consistent adjustment to the mean each year
Baseline SST Info
title = 'NOAA High-resolution Blended Analysis: Daily Values using AVHRR only'
institution = 'NOAA/NCDC'
source = 'NOAA/NCDC ftp://eclipse.ncdc.noaa.gov/pub/OI-daily-v2/'
Reynolds, et al., 2007: Daily High-Resolution-Blended Analyses for Sea Surface Temperature. J. Climate, 20, 5473-5496. Climatology is based on 1971-2000 OI.v2 SST, Satellite data: Navy NOAA17 NOAA18 AVHRR, Ice data: NCEP ice.'
dataset_title = 'NOAA Daily Optimum Interpolation Sea Surface Temperature'
References = 'https://www.psl.noaa.gov/data/gridded/data.noaa.oisst.v2.highres.html'
SST projections
Raw CMIP-5 GCM output provided by Cam Wobus and used in a CIRA coral(?) study

## Baseline
| 1986 | 1986 | 1986 | 1986 | 1986 | 1986 | 1986 | 1986 | 1986 | 1986 | 1986 | 1986 | 1987 | 1987 | 1987 | 1987 | 1987 | 1987 | 1987 | 1987 | 1987 | 1987 | 1987 | 1987 | 1988 | 1988 | 1988 | 1988 | 1988 | 1988 | 1988 | 1988 | 1988 | 1988 | 1988 | 1988 | 1989 | 1989 | 1989 | 1989 | 1989 | 1989 | 1989 | 1989 | 1989 | 1989 | 1989 | 1989 | 1990 | 1990 | 1990 | 1990 | 1990 | 1990 | 1990 | 1990 | 1990 | 1990 | 1990 | 1990 | 1991 | 1991 | 1991 | 1991 | 1991 | 1991 | 1991 | 1991 | 1991 | 1991 | 1991 | 1991 | 1992 | 1992 | 1992 | 1992 | 1992 | 1992 | 1992 | 1992 | 1992 | 1992 | 1992 | 1992 | 1993 | 1993 | 1993 | 1993 | 1993 | 1993 | 1993 | 1993 | 1993 | 1993 | 1993 | 1993 | 1994 | 1994 | 1994 | 1994 | 1994 | 1994 | 1994 | 1994 | 1994 | 1994 | 1994 | 1994 | 1995 | 1995 | 1995 | 1995 | 1995 | 1995 | 1995 | 1995 | 1995 | 1995 | 1995 | 1995 | 1996 | 1996 | 1996 | 1996 | 1996 | 1996 | 1996 | 1996 | 1996 | 1996 | 1996 | 1996 | 1997 | 1997 | 1997 | 1997 | 1997 | 1997 | 1997 | 1997 | 1997 | 1997 | 1997 | 1997 | 1998 | 1998 | 1998 | 1998 | 1998 | 1998 | 1998 | 1998 | 1998 | 1998 | 1998 | 1998 | 1999 | 1999 | 1999 | 1999 | 1999 | 1999 | 1999 | 1999 | 1999 | 1999 | 1999 | 1999 | 2000 | 2000 | 2000 | 2000 | 2000 | 2000 | 2000 | 2000 | 2000 | 2000 | 2000 | 2000 | 2001 | 2001 | 2001 | 2001 | 2001 | 2001 | 2001 | 2001 | 2001 | 2001 | 2001 | 2001 | 2002 | 2002 | 2002 | 2002 | 2002 | 2002 | 2002 | 2002 | 2002 | 2002 | 2002 | 2002 | 2003 | 2003 | 2003 | 2003 | 2003 | 2003 | 2003 | 2003 | 2003 | 2003 | 2003 | 2003 | 2004 | 2004 | 2004 | 2004 | 2004 | 2004 | 2004 | 2004 | 2004 | 2004 | 2004 | 2004 | 2005 | 2005 | 2005 | 2005 | 2005 | 2005 | 2005 | 2005 | 2005 | 2005 | 2005 | 2005
FIPS | 1 | 2 | 3 | 4 | 5 | 6 | 7 | 8 | 9 | 10 | 11 | 12 | 1 | 2 | 3 | 4 | 5 | 6 | 7 | 8 | 9 | 10 | 11 | 12 | 1 | 2 | 3 | 4 | 5 | 6 | 7 | 8 | 9 | 10 | 11 | 12 | 1 | 2 | 3 | 4 | 5 | 6 | 7 | 8 | 9 | 10 | 11 | 12 | 1 | 2 | 3 | 4 | 5 | 6 | 7 | 8 | 9 | 10 | 11 | 12 | 1 | 2 | 3 | 4 | 5 | 6 | 7 | 8 | 9 | 10 | 11 | 12 | 1 | 2 | 3 | 4 | 5 | 6 | 7 | 8 | 9 | 10 | 11 | 12 | 1 | 2 | 3 | 4 | 5 | 6 | 7 | 8 | 9 | 10 | 11 | 12 | 1 | 2 | 3 | 4 | 5 | 6 | 7 | 8 | 9 | 10 | 11 | 12 | 1 | 2 | 3 | 4 | 5 | 6 | 7 | 8 | 9 | 10 | 11 | 12 | 1 | 2 | 3 | 4 | 5 | 6 | 7 | 8 | 9 | 10 | 11 | 12 | 1 | 2 | 3 | 4 | 5 | 6 | 7 | 8 | 9 | 10 | 11 | 12 | 1 | 2 | 3 | 4 | 5 | 6 | 7 | 8 | 9 | 10 | 11 | 12 | 1 | 2 | 3 | 4 | 5 | 6 | 7 | 8 | 9 | 10 | 11 | 12 | 1 | 2 | 3 | 4 | 5 | 6 | 7 | 8 | 9 | 10 | 11 | 12 | 1 | 2 | 3 | 4 | 5 | 6 | 7 | 8 | 9 | 10 | 11 | 12 | 1 | 2 | 3 | 4 | 5 | 6 | 7 | 8 | 9 | 10 | 11 | 12 | 1 | 2 | 3 | 4 | 5 | 6 | 7 | 8 | 9 | 10 | 11 | 12 | 1 | 2 | 3 | 4 | 5 | 6 | 7 | 8 | 9 | 10 | 11 | 12 | 1 | 2 | 3 | 4 | 5 | 6 | 7 | 8 | 9 | 10 | 11 | 12
15001 | 24.6283 | 24.609 | 24.8067 | 24.7941 | 25.2786 | 25.8788 | 26.4883 | 27.1708 | 27.3373 | 27.3545 | 26.3286 | 25.5218 | 24.808 | 24.3583 | 24.36 | 24.0208 | 24.6567 | 25.4742 | 26.2179 | 27.0317 | 27.5835 | 27.1927 | 26.6655 | 25.3392 | 24.9619 | 24.7873 | 24.8295 | 24.5303 | 25.0281 | 25.3991 | 25.9073 | 26.17 | 26.6252 | 26.9867 | 26.5293 | 25.8365 | 24.8764 | 24.5968 | 24.5966 | 24.8609 | 25.2962 | 26.1436 | 26.2062 | 26.3914 | 26.6017 | 26.7095 | 26.1095 | 25.1495 | 24.8501 | 23.9928 | 23.947 | 24.7124 | 24.996 | 25.2784 | 25.8182 | 27.0391 | 27.0461 | 26.6721 | 25.798 | 25.3549 | 24.6758 | 24.4865 | 24.0476 | 24.1462 | 24.9335 | 25.3787 | 25.6669 | 26.1018 | 26.4298 | 26.6523 | 26.4403 | 25.3877 | 24.5993 | 24.0269 | 24.1636 | 24.6012 | 25.4965 | 26.3683 | 26.797 | 26.9027 | 26.9329 | 27.4456 | 26.3493 | 25.547 | 24.3922 | 24.1952 | 23.861 | 24.5287 | 25.102 | 25.6066 | 26.213 | 26.7784 | 26.8134 | 26.828 | 25.9954 | 24.9314 | 24.1879 | 23.8346 | 24.442 | 24.2363 | 24.8337 | 25.1487 | 26.165 | 26.9577 | 26.6298 | 26.2858 | 25.4189 | 24.4817 | 23.6389 | 23.8399 | 24.5379 | 24.7659 | 24.7205 | 25.7436 | 26.2694 | 26.7103 | 27.0645 | 26.6287 | 26.3491 | 26.1879 | 25.3534 | 24.9768 | 24.3748 | 24.952 | 26.0517 | 26.5724 | 26.6683 | 27.2867 | 27.3279 | 27.0441 | 26.2034 | 24.8712 | 24.6107 | 24.6711 | 24.4753 | 25.0829 | 25.523 | 25.9694 | 26.5333 | 26.9287 | 26.8825 | 26.7657 | 26.0126 | 24.6438 | 24.4645 | 24.33 | 24.4446 | 23.6438 | 23.6418 | 24.5824 | 25.0905 | 26.0699 | 25.9104 | 25.6938 | 25.2731 | 24.4684 | 24.0213 | 23.4904 | 23.5467 | 23.5187 | 24.387 | 24.6678 | 25.2702 | 25.5196 | 25.7432 | 25.5269 | 25.069 | 24.2439 | 23.5856 | 23.6148 | 23.7966 | 23.4029 | 24.2 | 25.0112 | 25.5255 | 26.1 | 26.3154 | 26.0064 | 25.4711 | 24.8124 | 24.3715 | 23.85 | 23.9487 | 24.02 | 24.5851 | 25.1106 | 25.4176 | 25.9818 | 26.4197 | 26.0288 | 25.7586 | 24.9595 | 24.5374 | 23.9362 | 23.9087 | 24.7191 | 25.0138 | 25.8677 | 25.8036 | 26.3601 | 26.1473 | 26.2761 | 26.0213 | 24.9576 | 24.8543 | 24.3311 | 24.3933 | 24.3568 | 24.8258 | 25.6095 | 25.6168 | 26.6285 | 26.8644 | 26.9747 | 25.9257 | 25.239 | 24.8472 | 25.1827 | 25.2144 | 25.0975 | 25.8592 | 26.2985 | 26.3423 | 27.1043 | 27.5087 | 27.1541 | 26.6326 | 25.4714 | 25.1459 | 24.6992 | 24.5074 | 24.8617 | 25.3597 | 25.925 | 26.5664 | 27.0541 | 27.2443 | 26.6546 | 26.081 | 25.6596
15003 | 23.7424 | 23.797 | 23.9797 | 23.9762 | 24.7963 | 25.4719 | 26.141 | 26.6208 | 27.2774 | 27.3264 | 26.1475 | 25.0676 | 24.3523 | 23.8343 | 23.757 | 23.7853 | 24.0627 | 25.0336 | 25.9211 | 27.216 | 27.5783 | 27.0388 | 26.4332 | 24.9171 | 24.5144 | 24.5583 | 24.6129 | 24.6652 | 25.0541 | 25.4823 | 26.2833 | 26.4608 | 26.7267 | 26.9481 | 26.3359 | 25.5867 | 24.6371 | 24.4381 | 24.4561 | 24.095 | 24.7559 | 25.9395 | 25.7397 | 26.3358 | 26.7451 | 26.9444 | 25.9711 | 24.9561 | 24.0508 | 23.5576 | 23.4166 | 24.0996 | 24.4888 | 24.9507 | 25.7043 | 26.2667 | 26.5041 | 26.1789 | 25.6715 | 24.7748 | 24.1566 | 23.9123 | 23.4866 | 24.0662 | 24.7388 | 25.4324 | 25.5987 | 26.0218 | 26.6163 | 26.9091 | 26.5109 | 25.3131 | 24.3455 | 23.6878 | 23.8316 | 24.5497 | 24.6887 | 25.8816 | 26.2865 | 26.4262 | 26.4307 | 26.8264 | 26.0185 | 25.4309 | 23.9601 | 23.6533 | 23.3982 | 24.0283 | 24.713 | 25.4225 | 25.9737 | 26.6682 | 26.728 | 26.8615 | 25.7136 | 24.305 | 23.9459 | 23.3628 | 23.6212 | 23.4733 | 24.6246 | 25.3307 | 25.9213 | 26.5331 | 26.4323 | 26.6327 | 25.4781 | 24.1774 | 23.595 | 23.4674 | 23.9515 | 24.1905 | 24.5141 | 25.5302 | 25.9542 | 26.3169 | 27.0541 | 26.9461 | 26.317 | 25.9468 | 25.2844 | 24.2375 | 23.8156 | 25.022 | 25.6965 | 26.3836 | 26.2955 | 27.1543 | 27.6845 | 27.7087 | 26.4297 | 24.609 | 23.644 | 23.9999 | 24.3484 | 25.0437 | 24.7472 | 25.8496 | 26.1578 | 26.9275 | 26.9963 | 26.6923 | 25.7334 | 24.2919 | 23.816 | 23.7948 | 24.555 | 23.6771 | 23.5013 | 24.1462 | 24.6067 | 26.0463 | 25.8429 | 25.5123 | 25.0658 | 24.1259 | 23.7632 | 23.3883 | 23.5611 | 23.1218 | 24.7096 | 24.8896 | 25.0854 | 25.8466 | 26.0735 | 25.6462 | 25.1444 | 24.1436 | 23.5048 | 23.5991 | 23.5259 | 23.4185 | 24.2238 | 25.0798 | 25.357 | 25.8789 | 26.4188 | 26.1312 | 25.3006 | 24.9779 | 24.3203 | 23.9804 | 23.968 | 24.0085 | 24.8752 | 25.5952 | 25.8302 | 26.2894 | 26.4362 | 25.7194 | 25.4098 | 24.8093 | 24.2074 | 23.362 | 23.6505 | 24.2848 | 24.7864 | 25.6877 | 25.6165 | 25.9204 | 26.6371 | 26.1451 | 25.4809 | 24.5228 | 24.0251 | 23.4791 | 24.3513 | 24.5022 | 25.298 | 25.9465 | 25.8031 | 26.3192 | 26.8013 | 26.7763 | 25.8323 | 24.788 | 24.4124 | 25.0044 | 24.3691 | 24.6807 | 25.562 | 25.8771 | 26.1852 | 27.0279 | 27.6133 | 27.2834 | 26.8819 | 25.4525 | 24.5006 | 24.3575 | 24.1664 | 24.6042 | 25.3535 | 25.575 | 25.9645 | 26.5705 | 26.9799 | 26.3361 | 25.8339 | 25.357
15005 | 23.8033 | 23.9506 | 23.8836 | 24.1123 | 24.7913 | 25.3266 | 26.0735 | 26.5168 | 27.0709 | 27.2272 | 26.0275 | 25.0999 | 24.5078 | 24.0361 | 23.8478 | 23.8159 | 24.1026 | 25.1109 | 25.9401 | 26.9575 | 27.4638 | 27.2044 | 26.3785 | 24.7707 | 24.6437 | 24.5089 | 24.4401 | 24.6147 | 24.7754 | 25.2818 | 26.0698 | 26.1864 | 26.4598 | 26.9096 | 26.359 | 25.5526 | 24.596 | 24.4115 | 24.3917 | 23.9793 | 24.7434 | 25.8129 | 25.7148 | 26.13 | 26.6494 | 26.6997 | 26.0039 | 24.9678 | 24.056 | 23.2907 | 23.5355 | 24.2743 | 24.6676 | 25.0086 | 25.6688 | 26.2655 | 26.5902 | 26.3097 | 25.5137 | 24.841 | 24.4106 | 24.0148 | 23.6099 | 23.8701 | 24.587 | 25.2569 | 25.4212 | 25.9057 | 26.2307 | 26.7727 | 26.5497 | 25.3308 | 24.6309 | 23.9022 | 23.8088 | 24.4207 | 25.0089 | 25.9887 | 26.3263 | 26.4247 | 26.3761 | 26.9008 | 26.1644 | 25.3992 | 23.9706 | 23.4529 | 23.2071 | 24.104 | 24.7998 | 25.3887 | 25.8857 | 26.3605 | 26.6226 | 26.6247 | 25.4513 | 24.4403 | 23.8335 | 23.2941 | 23.7416 | 23.667 | 24.6031 | 25.2705 | 25.5895 | 26.8215 | 26.3485 | 26.4004 | 25.1866 | 24.0564 | 23.5675 | 23.4419 | 23.8551 | 24.0054 | 24.2296 | 25.1159 | 25.8313 | 26.2197 | 27.0393 | 26.5123 | 26.1962 | 25.9679 | 25.2485 | 24.36 | 23.8768 | 24.7222 | 25.2748 | 26.1498 | 26.2562 | 27.2185 | 27.2554 | 27.2963 | 25.9127 | 24.64 | 23.9046 | 23.9865 | 24.2916 | 24.8367 | 24.9452 | 25.6534 | 26.0214 | 26.8235 | 26.7192 | 26.7618 | 25.7795 | 24.3407 | 24.2144 | 23.9606 | 24.4037 | 23.5384 | 23.4851 | 24.0457 | 24.7708 | 25.9925 | 25.7781 | 25.4403 | 25.0483 | 24.1745 | 23.8157 | 23.2562 | 23.3564 | 23.0487 | 24.5275 | 24.5987 | 24.9882 | 25.6214 | 25.7198 | 25.4999 | 25.0255 | 24.1266 | 23.3136 | 23.4333 | 23.3871 | 23.2622 | 24.0544 | 24.9457 | 25.175 | 25.759 | 26.3255 | 25.9197 | 25.1998 | 24.9554 | 24.2863 | 24.0422 | 23.7454 | 23.9003 | 24.6125 | 25.2536 | 25.5154 | 26.1011 | 26.1891 | 25.7343 | 25.5458 | 24.6206 | 24.2705 | 23.4244 | 23.3812 | 24.2013 | 24.7127 | 25.4894 | 25.4497 | 26.0005 | 26.304 | 25.7966 | 25.3034 | 24.5397 | 24.3345 | 23.7796 | 24.3703 | 24.3705 | 24.9771 | 25.6354 | 25.3655 | 26.3177 | 26.7501 | 26.9729 | 25.8835 | 24.767 | 24.7483 | 24.7114 | 24.4618 | 24.8524 | 25.4464 | 26.0431 | 26.1279 | 27.1581 | 27.6836 | 27.3003 | 26.8268 | 25.2856 | 24.4524 | 24.4764 | 24.2025 | 24.4374 | 25.1756 | 25.286 | 26.1404 | 26.6678 | 27.0645 | 26.5088 | 25.5862 | 25.2691
15007 | 23.229 | 23.498 | 24.6159 | 24.2175 | 25.0269 | 25.2652 | 25.9713 | 26.7821 | 27.492 | 27.2733 | 25.7706 | 25.1823 | 24.242 | 23.5362 | 23.5221 | 23.7718 | 23.8462 | 24.6819 | 25.9276 | 27.2375 | 27.4018 | 26.9227 | 26.3626 | 24.7393 | 24.4303 | 24.5185 | 24.8365 | 24.9099 | 25.2837 | 26.0451 | 26.2725 | 26.5642 | 27.0941 | 27.1114 | 25.899 | 25.4661 | 24.8612 | 24.6582 | 24.6854 | 24.2628 | 24.2208 | 26.0301 | 26.1243 | 26.1461 | 26.8263 | 27.1219 | 26.0079 | 24.995 | 23.8923 | 23.1841 | 23.3882 | 24.0186 | 24.223 | 24.9534 | 25.4189 | 26.303 | 26.6735 | 26.413 | 25.8336 | 24.4811 | 23.4645 | 23.5151 | 22.8513 | 23.9835 | 25.0488 | 25.5837 | 25.8613 | 26.4692 | 26.7049 | 26.8377 | 26.7167 | 25.6736 | 24.2919 | 23.536 | 23.6835 | 24.62 | 25.0238 | 26.0439 | 26.5444 | 26.5859 | 26.6779 | 26.8303 | 25.6363 | 25.5036 | 24.1451 | 23.0063 | 23.0042 | 24.2173 | 24.5582 | 25.5278 | 25.6443 | 26.3655 | 26.6953 | 26.5381 | 25.195 | 24.2592 | 23.782 | 23.3067 | 23.6541 | 23.5281 | 24.7064 | 25.4176 | 26.4563 | 26.72 | 26.5019 | 26.7867 | 26.0577 | 24.2486 | 23.5679 | 23.1606 | 23.8152 | 24.4835 | 24.3117 | 25.2547 | 26.4172 | 26.4225 | 26.8469 | 26.9002 | 26.2919 | 26.121 | 24.96 | 23.8239 | 23.5728 | 24.8859 | 25.8313 | 26.4903 | 26.7338 | 27.2188 | 27.7535 | 27.6662 | 26.5079 | 24.714 | 23.4036 | 24.1401 | 24.1139 | 24.7726 | 25.3364 | 26.058 | 26.2211 | 27.0808 | 27.2288 | 27.0879 | 25.7942 | 24.2783 | 23.7754 | 23.5156 | 24.451 | 23.5782 | 23.6558 | 24.6189 | 24.7531 | 25.9424 | 26.0594 | 25.7802 | 25.1369 | 24.169 | 23.7571 | 23.83 | 23.2717 | 23.4942 | 24.5677 | 24.8815 | 25.2541 | 25.5825 | 26.0281 | 26.2915 | 25.6393 | 25.0006 | 23.7711 | 23.5741 | 23.6621 | 23.1804 | 24.5148 | 25.2693 | 25.7628 | 26.2623 | 26.5226 | 26.026 | 25.2804 | 24.8789 | 24.587 | 24.0392 | 23.8203 | 24.1041 | 25.0258 | 25.6921 | 26.1763 | 26.1845 | 26.7061 | 25.925 | 25.4439 | 24.7397 | 24.1749 | 23.2937 | 23.274 | 24.2663 | 25.0063 | 26.1455 | 26.2201 | 25.8719 | 26.4873 | 26.5649 | 25.8508 | 24.5039 | 23.6939 | 23.1967 | 24.1764 | 24.6016 | 25.2276 | 26.3104 | 26.1317 | 26.6477 | 27.0964 | 27.1297 | 26.325 | 24.7166 | 24.281 | 24.9103 | 24.7784 | 24.8146 | 25.8704 | 26.171 | 26.3076 | 27.1009 | 27.5018 | 27.2698 | 26.6572 | 25.4697 | 24.5702 | 24.3615 | 23.9887 | 24.4396 | 25.7293 | 25.9964 | 26.0217 | 26.7096 | 27.098 | 26.5472 | 25.6446 | 25.4
15009 | 24.0173 | 24.0583 | 24.0374 | 24.2538 | 24.9364 | 25.4561 | 26.2084 | 26.5921 | 27.1786 | 27.3243 | 26.1385 | 25.1975 | 24.6195 | 24.1257 | 23.9501 | 23.8135 | 24.2738 | 25.1544 | 25.9776 | 27.0858 | 27.5593 | 27.1813 | 26.5276 | 24.9492 | 24.7046 | 24.647 | 24.5557 | 24.5482 | 24.8048 | 25.2965 | 25.9924 | 26.205 | 26.5441 | 26.9829 | 26.4394 | 25.6639 | 24.6479 | 24.4646 | 24.4482 | 24.2243 | 24.9311 | 25.8952 | 25.861 | 26.2011 | 26.6735 | 26.8131 | 26.1482 | 24.971 | 24.2389 | 23.5401 | 23.6751 | 24.3776 | 24.7879 | 25.1469 | 25.7507 | 26.4507 | 26.7267 | 26.4732 | 25.551 | 24.9986 | 24.5333 | 24.161 | 23.846 | 23.9354 | 24.7579 | 25.3165 | 25.5009 | 26.0022 | 26.2925 | 26.7562 | 26.5797 | 25.3742 | 24.7677 | 23.9894 | 23.9127 | 24.4693 | 25.1311 | 26.0486 | 26.5022 | 26.5524 | 26.469 | 27.0598 | 26.2159 | 25.4621 | 24.0793 | 23.6675 | 23.4021 | 24.2242 | 24.9146 | 25.5628 | 26.0031 | 26.4898 | 26.6891 | 26.6159 | 25.6233 | 24.5608 | 23.8832 | 23.4548 | 23.8808 | 23.8146 | 24.6859 | 25.2759 | 25.7312 | 26.8355 | 26.4895 | 26.3855 | 25.2901 | 24.1808 | 23.6208 | 23.4905 | 24.0049 | 24.2327 | 24.3189 | 25.2592 | 25.9385 | 26.3042 | 27.0851 | 26.5694 | 26.2915 | 26.0909 | 25.2865 | 24.5166 | 24.0089 | 24.7992 | 25.3902 | 26.2816 | 26.3995 | 27.2695 | 27.2687 | 27.2809 | 26.0872 | 24.7757 | 24.0759 | 24.2284 | 24.3332 | 24.8183 | 25.1557 | 25.7392 | 26.0918 | 26.9177 | 26.7937 | 26.8125 | 25.786 | 24.4807 | 24.3149 | 24.0781 | 24.3412 | 23.5842 | 23.4919 | 24.1351 | 24.8878 | 26.0204 | 25.8218 | 25.5436 | 25.1566 | 24.3164 | 23.9438 | 23.39 | 23.3955 | 23.2105 | 24.4605 | 24.6985 | 25.1798 | 25.6422 | 25.8069 | 25.5828 | 25.0852 | 24.2324 | 23.3413 | 23.4591 | 23.4601 | 23.3121 | 24.0957 | 25.0434 | 25.2787 | 25.8786 | 26.3885 | 25.9674 | 25.2958 | 24.9886 | 24.3113 | 23.9956 | 23.7782 | 23.9341 | 24.656 | 25.2377 | 25.4924 | 26.0461 | 26.3057 | 25.8657 | 25.6379 | 24.7227 | 24.4093 | 23.5728 | 23.4835 | 24.3134 | 24.7735 | 25.6237 | 25.5711 | 26.0951 | 26.3248 | 25.9893 | 25.5231 | 24.6982 | 24.4884 | 23.937 | 24.3212 | 24.3563 | 24.8835 | 25.5194 | 25.4354 | 26.3971 | 26.8245 | 26.9565 | 25.7678 | 24.8937 | 24.7565 | 24.8286 | 24.7183 | 24.9471 | 25.572 | 26.114 | 26.1517 | 27.1098 | 27.6734 | 27.2618 | 26.7782 | 25.3678 | 24.6355 | 24.5689 | 24.2437 | 24.5325 | 25.2065 | 25.4086 | 26.2929 | 26.8815 | 27.1046 | 26.5009 | 25.7309 | 25.3535

## CanESM2_rcp45
| 2006 | 2006 | 2006 | 2006 | 2006 | 2006 | 2006 | 2006 | 2006 | 2006 | 2006 | 2006 | 2007 | 2007 | 2007 | 2007 | 2007 | 2007 | 2007 | 2007 | 2007 | 2007 | 2007 | 2007 | 2008 | 2008 | 2008 | 2008 | 2008 | 2008 | 2008 | 2008 | 2008 | 2008 | 2008 | 2008 | 2009 | 2009 | 2009 | 2009 | 2009 | 2009 | 2009 | 2009 | 2009 | 2009 | 2009 | 2009 | 2010 | 2010 | 2010 | 2010 | 2010 | 2010 | 2010 | 2010 | 2010 | 2010 | 2010 | 2010 | 2011 | 2011 | 2011 | 2011 | 2011 | 2011 | 2011 | 2011 | 2011 | 2011 | 2011 | 2011 | 2012 | 2012 | 2012 | 2012 | 2012 | 2012 | 2012 | 2012 | 2012 | 2012 | 2012 | 2012 | 2013 | 2013 | 2013 | 2013 | 2013 | 2013 | 2013 | 2013 | 2013 | 2013 | 2013 | 2013 | 2014 | 2014 | 2014 | 2014 | 2014 | 2014 | 2014 | 2014 | 2014 | 2014 | 2014 | 2014 | 2015 | 2015 | 2015 | 2015 | 2015 | 2015 | 2015 | 2015 | 2015 | 2015 | 2015 | 2015 | 2016 | 2016 | 2016 | 2016 | 2016 | 2016 | 2016 | 2016 | 2016 | 2016 | 2016 | 2016 | 2017 | 2017 | 2017 | 2017 | 2017 | 2017 | 2017 | 2017 | 2017 | 2017 | 2017 | 2017 | 2018 | 2018 | 2018 | 2018 | 2018 | 2018 | 2018 | 2018 | 2018 | 2018 | 2018 | 2018 | 2019 | 2019 | 2019 | 2019 | 2019 | 2019 | 2019 | 2019 | 2019 | 2019 | 2019 | 2019 | 2020 | 2020 | 2020 | 2020 | 2020 | 2020 | 2020 | 2020 | 2020 | 2020 | 2020 | 2020 | 2021 | 2021 | 2021 | 2021 | 2021 | 2021 | 2021 | 2021 | 2021 | 2021 | 2021 | 2021 | 2022 | 2022 | 2022 | 2022 | 2022 | 2022 | 2022 | 2022 | 2022 | 2022 | 2022 | 2022 | 2023 | 2023 | 2023 | 2023 | 2023 | 2023 | 2023 | 2023 | 2023 | 2023 | 2023 | 2023 | 2024 | 2024 | 2024 | 2024 | 2024 | 2024 | 2024 | 2024 | 2024 | 2024 | 2024 | 2024 | 2025 | 2025 | 2025 | 2025 | 2025 | 2025 | 2025 | 2025 | 2025 | 2025 | 2025 | 2025 | 2026 | 2026 | 2026 | 2026 | 2026 | 2026 | 2026 | 2026 | 2026 | 2026 | 2026 | 2026 | 2027 | 2027 | 2027 | 2027 | 2027 | 2027 | 2027 | 2027 | 2027 | 2027 | 2027 | 2027 | 2028 | 2028 | 2028 | 2028 | 2028 | 2028 | 2028 | 2028 | 2028 | 2028 | 2028 | 2028 | 2029 | 2029 | 2029 | 2029 | 2029 | 2029 | 2029 | 2029 | 2029 | 2029 | 2029 | 2029 | 2030 | 2030 | 2030 | 2030 | 2030 | 2030 | 2030 | 2030 | 2030 | 2030 | 2030 | 2030 | 2031 | 2031 | 2031 | 2031 | 2031 | 2031 | 2031 | 2031 | 2031 | 2031 | 2031 | 2031 | 2032 | 2032 | 2032 | 2032 | 2032 | 2032 | 2032 | 2032 | 2032 | 2032 | 2032 | 2032 | 2033 | 2033 | 2033 | 2033 | 2033 | 2033 | 2033 | 2033 | 2033 | 2033 | 2033 | 2033 | 2034 | 2034 | 2034 | 2034 | 2034 | 2034 | 2034 | 2034 | 2034 | 2034 | 2034 | 2034 | 2035 | 2035 | 2035 | 2035 | 2035 | 2035 | 2035 | 2035 | 2035 | 2035 | 2035 | 2035 | 2036 | 2036 | 2036 | 2036 | 2036 | 2036 | 2036 | 2036 | 2036 | 2036 | 2036 | 2036 | 2037 | 2037 | 2037 | 2037 | 2037 | 2037 | 2037 | 2037 | 2037 | 2037 | 2037 | 2037 | 2038 | 2038 | 2038 | 2038 | 2038 | 2038 | 2038 | 2038 | 2038 | 2038 | 2038 | 2038 | 2039 | 2039 | 2039 | 2039 | 2039 | 2039 | 2039 | 2039 | 2039 | 2039 | 2039 | 2039 | 2040 | 2040 | 2040 | 2040 | 2040 | 2040 | 2040 | 2040 | 2040 | 2040 | 2040 | 2040 | 2041 | 2041 | 2041 | 2041 | 2041 | 2041 | 2041 | 2041 | 2041 | 2041 | 2041 | 2041 | 2042 | 2042 | 2042 | 2042 | 2042 | 2042 | 2042 | 2042 | 2042 | 2042 | 2042 | 2042 | 2043 | 2043 | 2043 | 2043 | 2043 | 2043 | 2043 | 2043 | 2043 | 2043 | 2043 | 2043 | 2044 | 2044 | 2044 | 2044 | 2044 | 2044 | 2044 | 2044 | 2044 | 2044 | 2044 | 2044 | 2045 | 2045 | 2045 | 2045 | 2045 | 2045 | 2045 | 2045 | 2045 | 2045 | 2045 | 2045 | 2046 | 2046 | 2046 | 2046 | 2046 | 2046 | 2046 | 2046 | 2046 | 2046 | 2046 | 2046 | 2047 | 2047 | 2047 | 2047 | 2047 | 2047 | 2047 | 2047 | 2047 | 2047 | 2047 | 2047 | 2048 | 2048 | 2048 | 2048 | 2048 | 2048 | 2048 | 2048 | 2048 | 2048 | 2048 | 2048 | 2049 | 2049 | 2049 | 2049 | 2049 | 2049 | 2049 | 2049 | 2049 | 2049 | 2049 | 2049 | 2050 | 2050 | 2050 | 2050 | 2050 | 2050 | 2050 | 2050 | 2050 | 2050 | 2050 | 2050 | 2051 | 2051 | 2051 | 2051 | 2051 | 2051 | 2051 | 2051 | 2051 | 2051 | 2051 | 2051 | 2052 | 2052 | 2052 | 2052 | 2052 | 2052 | 2052 | 2052 | 2052 | 2052 | 2052 | 2052 | 2053 | 2053 | 2053 | 2053 | 2053 | 2053 | 2053 | 2053 | 2053 | 2053 | 2053 | 2053 | 2054 | 2054 | 2054 | 2054 | 2054 | 2054 | 2054 | 2054 | 2054 | 2054 | 2054 | 2054 | 2055 | 2055 | 2055 | 2055 | 2055 | 2055 | 2055 | 2055 | 2055 | 2055 | 2055 | 2055 | 2056 | 2056 | 2056 | 2056 | 2056 | 2056 | 2056 | 2056 | 2056 | 2056 | 2056 | 2056 | 2057 | 2057 | 2057 | 2057 | 2057 | 2057 | 2057 | 2057 | 2057 | 2057 | 2057 | 2057 | 2058 | 2058 | 2058 | 2058 | 2058 | 2058 | 2058 | 2058 | 2058 | 2058 | 2058 | 2058 | 2059 | 2059 | 2059 | 2059 | 2059 | 2059 | 2059 | 2059 | 2059 | 2059 | 2059 | 2059 | 2060 | 2060 | 2060 | 2060 | 2060 | 2060 | 2060 | 2060 | 2060 | 2060 | 2060 | 2060 | 2061 | 2061 | 2061 | 2061 | 2061 | 2061 | 2061 | 2061 | 2061 | 2061 | 2061 | 2061 | 2062 | 2062 | 2062 | 2062 | 2062 | 2062 | 2062 | 2062 | 2062 | 2062 | 2062 | 2062 | 2063 | 2063 | 2063 | 2063 | 2063 | 2063 | 2063 | 2063 | 2063 | 2063 | 2063 | 2063 | 2064 | 2064 | 2064 | 2064 | 2064 | 2064 | 2064 | 2064 | 2064 | 2064 | 2064 | 2064 | 2065 | 2065 | 2065 | 2065 | 2065 | 2065 | 2065 | 2065 | 2065 | 2065 | 2065 | 2065 | 2066 | 2066 | 2066 | 2066 | 2066 | 2066 | 2066 | 2066 | 2066 | 2066 | 2066 | 2066 | 2067 | 2067 | 2067 | 2067 | 2067 | 2067 | 2067 | 2067 | 2067 | 2067 | 2067 | 2067 | 2068 | 2068 | 2068 | 2068 | 2068 | 2068 | 2068 | 2068 | 2068 | 2068 | 2068 | 2068 | 2069 | 2069 | 2069 | 2069 | 2069 | 2069 | 2069 | 2069 | 2069 | 2069 | 2069 | 2069 | 2070 | 2070 | 2070 | 2070 | 2070 | 2070 | 2070 | 2070 | 2070 | 2070 | 2070 | 2070 | 2071 | 2071 | 2071 | 2071 | 2071 | 2071 | 2071 | 2071 | 2071 | 2071 | 2071 | 2071 | 2072 | 2072 | 2072 | 2072 | 2072 | 2072 | 2072 | 2072 | 2072 | 2072 | 2072 | 2072 | 2073 | 2073 | 2073 | 2073 | 2073 | 2073 | 2073 | 2073 | 2073 | 2073 | 2073 | 2073 | 2074 | 2074 | 2074 | 2074 | 2074 | 2074 | 2074 | 2074 | 2074 | 2074 | 2074 | 2074 | 2075 | 2075 | 2075 | 2075 | 2075 | 2075 | 2075 | 2075 | 2075 | 2075 | 2075 | 2075 | 2076 | 2076 | 2076 | 2076 | 2076 | 2076 | 2076 | 2076 | 2076 | 2076 | 2076 | 2076 | 2077 | 2077 | 2077 | 2077 | 2077 | 2077 | 2077 | 2077 | 2077 | 2077 | 2077 | 2077 | 2078 | 2078 | 2078 | 2078 | 2078 | 2078 | 2078 | 2078 | 2078 | 2078 | 2078 | 2078 | 2079 | 2079 | 2079 | 2079 | 2079 | 2079 | 2079 | 2079 | 2079 | 2079 | 2079 | 2079 | 2080 | 2080 | 2080 | 2080 | 2080 | 2080 | 2080 | 2080 | 2080 | 2080 | 2080 | 2080 | 2081 | 2081 | 2081 | 2081 | 2081 | 2081 | 2081 | 2081 | 2081 | 2081 | 2081 | 2081 | 2082 | 2082 | 2082 | 2082 | 2082 | 2082 | 2082 | 2082 | 2082 | 2082 | 2082 | 2082 | 2083 | 2083 | 2083 | 2083 | 2083 | 2083 | 2083 | 2083 | 2083 | 2083 | 2083 | 2083 | 2084 | 2084 | 2084 | 2084 | 2084 | 2084 | 2084 | 2084 | 2084 | 2084 | 2084 | 2084 | 2085 | 2085 | 2085 | 2085 | 2085 | 2085 | 2085 | 2085 | 2085 | 2085 | 2085 | 2085 | 2086 | 2086 | 2086 | 2086 | 2086 | 2086 | 2086 | 2086 | 2086 | 2086 | 2086 | 2086 | 2087 | 2087 | 2087 | 2087 | 2087 | 2087 | 2087 | 2087 | 2087 | 2087 | 2087 | 2087 | 2088 | 2088 | 2088 | 2088 | 2088 | 2088 | 2088 | 2088 | 2088 | 2088 | 2088 | 2088 | 2089 | 2089 | 2089 | 2089 | 2089 | 2089 | 2089 | 2089 | 2089 | 2089 | 2089 | 2089 | 2090 | 2090 | 2090 | 2090 | 2090 | 2090 | 2090 | 2090 | 2090 | 2090 | 2090 | 2090 | 2091 | 2091 | 2091 | 2091 | 2091 | 2091 | 2091 | 2091 | 2091 | 2091 | 2091 | 2091 | 2092 | 2092 | 2092 | 2092 | 2092 | 2092 | 2092 | 2092 | 2092 | 2092 | 2092 | 2092 | 2093 | 2093 | 2093 | 2093 | 2093 | 2093 | 2093 | 2093 | 2093 | 2093 | 2093 | 2093 | 2094 | 2094 | 2094 | 2094 | 2094 | 2094 | 2094 | 2094 | 2094 | 2094 | 2094 | 2094 | 2095 | 2095 | 2095 | 2095 | 2095 | 2095 | 2095 | 2095 | 2095 | 2095 | 2095 | 2095 | 2096 | 2096 | 2096 | 2096 | 2096 | 2096 | 2096 | 2096 | 2096 | 2096 | 2096 | 2096 | 2097 | 2097 | 2097 | 2097 | 2097 | 2097 | 2097 | 2097 | 2097 | 2097 | 2097 | 2097 | 2098 | 2098 | 2098 | 2098 | 2098 | 2098 | 2098 | 2098 | 2098 | 2098 | 2098 | 2098 | 2099 | 2099 | 2099 | 2099 | 2099 | 2099 | 2099 | 2099 | 2099 | 2099 | 2099 | 2099 | 2100 | 2100 | 2100 | 2100 | 2100 | 2100 | 2100 | 2100 | 2100 | 2100 | 2100 | 2100
FIPS | 1 | 2 | 3 | 4 | 5 | 6 | 7 | 8 | 9 | 10 | 11 | 12 | 1 | 2 | 3 | 4 | 5 | 6 | 7 | 8 | 9 | 10 | 11 | 12 | 1 | 2 | 3 | 4 | 5 | 6 | 7 | 8 | 9 | 10 | 11 | 12 | 1 | 2 | 3 | 4 | 5 | 6 | 7 | 8 | 9 | 10 | 11 | 12 | 1 | 2 | 3 | 4 | 5 | 6 | 7 | 8 | 9 | 10 | 11 | 12 | 1 | 2 | 3 | 4 | 5 | 6 | 7 | 8 | 9 | 10 | 11 | 12 | 1 | 2 | 3 | 4 | 5 | 6 | 7 | 8 | 9 | 10 | 11 | 12 | 1 | 2 | 3 | 4 | 5 | 6 | 7 | 8 | 9 | 10 | 11 | 12 | 1 | 2 | 3 | 4 | 5 | 6 | 7 | 8 | 9 | 10 | 11 | 12 | 1 | 2 | 3 | 4 | 5 | 6 | 7 | 8 | 9 | 10 | 11 | 12 | 1 | 2 | 3 | 4 | 5 | 6 | 7 | 8 | 9 | 10 | 11 | 12 | 1 | 2 | 3 | 4 | 5 | 6 | 7 | 8 | 9 | 10 | 11 | 12 | 1 | 2 | 3 | 4 | 5 | 6 | 7 | 8 | 9 | 10 | 11 | 12 | 1 | 2 | 3 | 4 | 5 | 6 | 7 | 8 | 9 | 10 | 11 | 12 | 1 | 2 | 3 | 4 | 5 | 6 | 7 | 8 | 9 | 10 | 11 | 12 | 1 | 2 | 3 | 4 | 5 | 6 | 7 | 8 | 9 | 10 | 11 | 12 | 1 | 2 | 3 | 4 | 5 | 6 | 7 | 8 | 9 | 10 | 11 | 12 | 1 | 2 | 3 | 4 | 5 | 6 | 7 | 8 | 9 | 10 | 11 | 12 | 1 | 2 | 3 | 4 | 5 | 6 | 7 | 8 | 9 | 10 | 11 | 12 | 1 | 2 | 3 | 4 | 5 | 6 | 7 | 8 | 9 | 10 | 11 | 12 | 1 | 2 | 3 | 4 | 5 | 6 | 7 | 8 | 9 | 10 | 11 | 12 | 1 | 2 | 3 | 4 | 5 | 6 | 7 | 8 | 9 | 10 | 11 | 12 | 1 | 2 | 3 | 4 | 5 | 6 | 7 | 8 | 9 | 10 | 11 | 12 | 1 | 2 | 3 | 4 | 5 | 6 | 7 | 8 | 9 | 10 | 11 | 12 | 1 | 2 | 3 | 4 | 5 | 6 | 7 | 8 | 9 | 10 | 11 | 12 | 1 | 2 | 3 | 4 | 5 | 6 | 7 | 8 | 9 | 10 | 11 | 12 | 1 | 2 | 3 | 4 | 5 | 6 | 7 | 8 | 9 | 10 | 11 | 12 | 1 | 2 | 3 | 4 | 5 | 6 | 7 | 8 | 9 | 10 | 11 | 12 | 1 | 2 | 3 | 4 | 5 | 6 | 7 | 8 | 9 | 10 | 11 | 12 | 1 | 2 | 3 | 4 | 5 | 6 | 7 | 8 | 9 | 10 | 11 | 12 | 1 | 2 | 3 | 4 | 5 | 6 | 7 | 8 | 9 | 10 | 11 | 12 | 1 | 2 | 3 | 4 | 5 | 6 | 7 | 8 | 9 | 10 | 11 | 12 | 1 | 2 | 3 | 4 | 5 | 6 | 7 | 8 | 9 | 10 | 11 | 12 | 1 | 2 | 3 | 4 | 5 | 6 | 7 | 8 | 9 | 10 | 11 | 12 | 1 | 2 | 3 | 4 | 5 | 6 | 7 | 8 | 9 | 10 | 11 | 12 | 1 | 2 | 3 | 4 | 5 | 6 | 7 | 8 | 9 | 10 | 11 | 12 | 1 | 2 | 3 | 4 | 5 | 6 | 7 | 8 | 9 | 10 | 11 | 12 | 1 | 2 | 3 | 4 | 5 | 6 | 7 | 8 | 9 | 10 | 11 | 12 | 1 | 2 | 3 | 4 | 5 | 6 | 7 | 8 | 9 | 10 | 11 | 12 | 1 | 2 | 3 | 4 | 5 | 6 | 7 | 8 | 9 | 10 | 11 | 12 | 1 | 2 | 3 | 4 | 5 | 6 | 7 | 8 | 9 | 10 | 11 | 12 | 1 | 2 | 3 | 4 | 5 | 6 | 7 | 8 | 9 | 10 | 11 | 12 | 1 | 2 | 3 | 4 | 5 | 6 | 7 | 8 | 9 | 10 | 11 | 12 | 1 | 2 | 3 | 4 | 5 | 6 | 7 | 8 | 9 | 10 | 11 | 12 | 1 | 2 | 3 | 4 | 5 | 6 | 7 | 8 | 9 | 10 | 11 | 12 | 1 | 2 | 3 | 4 | 5 | 6 | 7 | 8 | 9 | 10 | 11 | 12 | 1 | 2 | 3 | 4 | 5 | 6 | 7 | 8 | 9 | 10 | 11 | 12 | 1 | 2 | 3 | 4 | 5 | 6 | 7 | 8 | 9 | 10 | 11 | 12 | 1 | 2 | 3 | 4 | 5 | 6 | 7 | 8 | 9 | 10 | 11 | 12 | 1 | 2 | 3 | 4 | 5 | 6 | 7 | 8 | 9 | 10 | 11 | 12 | 1 | 2 | 3 | 4 | 5 | 6 | 7 | 8 | 9 | 10 | 11 | 12 | 1 | 2 | 3 | 4 | 5 | 6 | 7 | 8 | 9 | 10 | 11 | 12 | 1 | 2 | 3 | 4 | 5 | 6 | 7 | 8 | 9 | 10 | 11 | 12 | 1 | 2 | 3 | 4 | 5 | 6 | 7 | 8 | 9 | 10 | 11 | 12 | 1 | 2 | 3 | 4 | 5 | 6 | 7 | 8 | 9 | 10 | 11 | 12 | 1 | 2 | 3 | 4 | 5 | 6 | 7 | 8 | 9 | 10 | 11 | 12 | 1 | 2 | 3 | 4 | 5 | 6 | 7 | 8 | 9 | 10 | 11 | 12 | 1 | 2 | 3 | 4 | 5 | 6 | 7 | 8 | 9 | 10 | 11 | 12 | 1 | 2 | 3 | 4 | 5 | 6 | 7 | 8 | 9 | 10 | 11 | 12 | 1 | 2 | 3 | 4 | 5 | 6 | 7 | 8 | 9 | 10 | 11 | 12 | 1 | 2 | 3 | 4 | 5 | 6 | 7 | 8 | 9 | 10 | 11 | 12 | 1 | 2 | 3 | 4 | 5 | 6 | 7 | 8 | 9 | 10 | 11 | 12 | 1 | 2 | 3 | 4 | 5 | 6 | 7 | 8 | 9 | 10 | 11 | 12 | 1 | 2 | 3 | 4 | 5 | 6 | 7 | 8 | 9 | 10 | 11 | 12 | 1 | 2 | 3 | 4 | 5 | 6 | 7 | 8 | 9 | 10 | 11 | 12 | 1 | 2 | 3 | 4 | 5 | 6 | 7 | 8 | 9 | 10 | 11 | 12 | 1 | 2 | 3 | 4 | 5 | 6 | 7 | 8 | 9 | 10 | 11 | 12 | 1 | 2 | 3 | 4 | 5 | 6 | 7 | 8 | 9 | 10 | 11 | 12 | 1 | 2 | 3 | 4 | 5 | 6 | 7 | 8 | 9 | 10 | 11 | 12 | 1 | 2 | 3 | 4 | 5 | 6 | 7 | 8 | 9 | 10 | 11 | 12 | 1 | 2 | 3 | 4 | 5 | 6 | 7 | 8 | 9 | 10 | 11 | 12 | 1 | 2 | 3 | 4 | 5 | 6 | 7 | 8 | 9 | 10 | 11 | 12 | 1 | 2 | 3 | 4 | 5 | 6 | 7 | 8 | 9 | 10 | 11 | 12 | 1 | 2 | 3 | 4 | 5 | 6 | 7 | 8 | 9 | 10 | 11 | 12 | 1 | 2 | 3 | 4 | 5 | 6 | 7 | 8 | 9 | 10 | 11 | 12 | 1 | 2 | 3 | 4 | 5 | 6 | 7 | 8 | 9 | 10 | 11 | 12 | 1 | 2 | 3 | 4 | 5 | 6 | 7 | 8 | 9 | 10 | 11 | 12 | 1 | 2 | 3 | 4 | 5 | 6 | 7 | 8 | 9 | 10 | 11 | 12 | 1 | 2 | 3 | 4 | 5 | 6 | 7 | 8 | 9 | 10 | 11 | 12 | 1 | 2 | 3 | 4 | 5 | 6 | 7 | 8 | 9 | 10 | 11 | 12 | 1 | 2 | 3 | 4 | 5 | 6 | 7 | 8 | 9 | 10 | 11 | 12 | 1 | 2 | 3 | 4 | 5 | 6 | 7 | 8 | 9 | 10 | 11 | 12 | 1 | 2 | 3 | 4 | 5 | 6 | 7 | 8 | 9 | 10 | 11 | 12 | 1 | 2 | 3 | 4 | 5 | 6 | 7 | 8 | 9 | 10 | 11 | 12 | 1 | 2 | 3 | 4 | 5 | 6 | 7 | 8 | 9 | 10 | 11 | 12 | 1 | 2 | 3 | 4 | 5 | 6 | 7 | 8 | 9 | 10 | 11 | 12 | 1 | 2 | 3 | 4 | 5 | 6 | 7 | 8 | 9 | 10 | 11 | 12 | 1 | 2 | 3 | 4 | 5 | 6 | 7 | 8 | 9 | 10 | 11 | 12 | 1 | 2 | 3 | 4 | 5 | 6 | 7 | 8 | 9 | 10 | 11 | 12 | 1 | 2 | 3 | 4 | 5 | 6 | 7 | 8 | 9 | 10 | 11 | 12 | 1 | 2 | 3 | 4 | 5 | 6 | 7 | 8 | 9 | 10 | 11 | 12 | 1 | 2 | 3 | 4 | 5 | 6 | 7 | 8 | 9 | 10 | 11 | 12 | 1 | 2 | 3 | 4 | 5 | 6 | 7 | 8 | 9 | 10 | 11 | 12 | 1 | 2 | 3 | 4 | 5 | 6 | 7 | 8 | 9 | 10 | 11 | 12 | 1 | 2 | 3 | 4 | 5 | 6 | 7 | 8 | 9 | 10 | 11 | 12
15001 | 24.3714 | 24.0913 | 24.111 | 24.2435 | 24.7903 | 25.4026 | 25.83 | 26.4152 | 26.5723 | 26.4449 | 25.8225 | 24.9541 | 24.4775 | 24.1975 | 24.2171 | 24.3496 | 24.8965 | 25.5087 | 25.9362 | 26.5214 | 26.6784 | 26.5511 | 25.9286 | 25.0602 | 24.5676 | 24.2875 | 24.3072 | 24.4397 | 24.9865 | 25.5988 | 26.0262 | 26.6114 | 26.7684 | 26.6411 | 26.0187 | 25.1503 | 24.9575 | 24.6775 | 24.6971 | 24.8296 | 25.3764 | 25.9887 | 26.4162 | 27.0014 | 27.1584 | 27.031 | 26.4086 | 25.5402 | 24.7109 | 24.4309 | 24.4505 | 24.583 | 25.1298 | 25.7421 | 26.1696 | 26.7548 | 26.9118 | 26.7844 | 26.162 | 25.2936 | 24.4614 | 24.1813 | 24.201 | 24.3335 | 24.8803 | 25.4926 | 25.9201 | 26.5052 | 26.6623 | 26.5349 | 25.9125 | 25.0441 | 25.2147 | 24.9347 | 24.9543 | 25.0868 | 25.6336 | 26.2459 | 26.6734 | 27.2586 | 27.4156 | 27.2883 | 26.6658 | 25.7974 | 25.285 | 25.0049 | 25.0246 | 25.1571 | 25.7039 | 26.3162 | 26.7436 | 27.3288 | 27.4859 | 27.3585 | 26.7361 | 25.8677 | 25.3839 | 25.1039 | 25.1235 | 25.256 | 25.8028 | 26.4151 | 26.8426 | 27.4278 | 27.5848 | 27.4575 | 26.835 | 25.9666 | 25.2547 | 24.9746 | 24.9943 | 25.1268 | 25.6736 | 26.2859 | 26.7133 | 27.2985 | 27.4555 | 27.3282 | 26.7058 | 25.8374 | 24.2161 | 23.936 | 23.9557 | 24.0882 | 24.635 | 25.2473 | 25.6748 | 26.2599 | 26.417 | 26.2896 | 25.6672 | 24.7988 | 24.5939 | 24.3138 | 24.3335 | 24.466 | 25.0128 | 25.6251 | 26.0526 | 26.6377 | 26.7948 | 26.6674 | 26.045 | 25.1766 | 25.2918 | 25.0117 | 25.0314 | 25.1638 | 25.7107 | 26.323 | 26.7504 | 27.3356 | 27.4926 | 27.3653 | 26.7429 | 25.8745 | 24.8232 | 24.5431 | 24.5628 | 24.6953 | 25.2421 | 25.8544 | 26.2819 | 26.867 | 27.0241 | 26.8967 | 26.2743 | 25.4059 | 24.7013 | 24.4213 | 24.4409 | 24.5734 | 25.1203 | 25.7325 | 26.16 | 26.7452 | 26.9022 | 26.7749 | 26.1524 | 25.284 | 25.4074 | 25.1274 | 25.147 | 25.2795 | 25.8263 | 26.4386 | 26.8661 | 27.4513 | 27.6083 | 27.4809 | 26.8585 | 25.9901 | 24.8882 | 24.6081 | 24.6278 | 24.7603 | 25.3071 | 25.9194 | 26.3468 | 26.932 | 27.089 | 26.9617 | 26.3393 | 25.4709 | 24.733 | 24.453 | 24.4726 | 24.6051 | 25.1519 | 25.7642 | 26.1917 | 26.7769 | 26.9339 | 26.8065 | 26.1841 | 25.3157 | 25.3205 | 25.0405 | 25.0601 | 25.1926 | 25.7395 | 26.3517 | 26.7792 | 27.3644 | 27.5214 | 27.3941 | 26.7716 | 25.9032 | 25.0978 | 24.8178 | 24.8374 | 24.9699 | 25.5168 | 26.129 | 26.5565 | 27.1417 | 27.2987 | 27.1714 | 26.5489 | 25.6805 | 25.3783 | 25.0983 | 25.1179 | 25.2504 | 25.7972 | 26.4095 | 26.837 | 27.4222 | 27.5792 | 27.4518 | 26.8294 | 25.961 | 25.9775 | 25.6975 | 25.7171 | 25.8496 | 26.3964 | 27.0087 | 27.4362 | 28.0214 | 28.1784 | 28.051 | 27.4286 | 26.5602 | 25.986 | 25.706 | 25.7256 | 25.8581 | 26.4049 | 27.0172 | 27.4447 | 28.0299 | 28.1869 | 28.0595 | 27.4371 | 26.5687 | 25.1486 | 24.8686 | 24.8883 | 25.0207 | 25.5676 | 26.1799 | 26.6073 | 27.1925 | 27.3495 | 27.2222 | 26.5997 | 25.7313 | 25.6768 | 25.3968 | 25.4164 | 25.5489 | 26.0958 | 26.708 | 27.1355 | 27.7207 | 27.8777 | 27.7504 | 27.1279 | 26.2595 | 25.6504 | 25.3703 | 25.39 | 25.5224 | 26.0693 | 26.6816 | 27.109 | 27.6942 | 27.8512 | 27.7239 | 27.1015 | 26.2331 | 25.4287 | 25.1487 | 25.1683 | 25.3008 | 25.8477 | 26.4599 | 26.8874 | 27.4726 | 27.6296 | 27.5023 | 26.8798 | 26.0114 | 25.012 | 24.732 | 24.7516 | 24.8841 | 25.431 | 26.0432 | 26.4707 | 27.0559 | 27.2129 | 27.0856 | 26.4631 | 25.5947 | 24.5952 | 24.3152 | 24.3348 | 24.4673 | 25.0142 | 25.6264 | 26.0539 | 26.6391 | 26.7961 | 26.6688 | 26.0463 | 25.1779 | 25.4719 | 25.1918 | 25.2115 | 25.344 | 25.8908 | 26.5031 | 26.9305 | 27.5157 | 27.6728 | 27.5454 | 26.923 | 26.0546 | 25.1507 | 24.8707 | 24.8903 | 25.0228 | 25.5696 | 26.1819 | 26.6094 | 27.1946 | 27.3516 | 27.2243 | 26.6018 | 25.7334 | 25.5285 | 25.2484 | 25.2681 | 25.4006 | 25.9474 | 26.5597 | 26.9872 | 27.5723 | 27.7294 | 27.602 | 26.9796 | 26.1112 | 25.7329 | 25.4529 | 25.4726 | 25.605 | 26.1519 | 26.7642 | 27.1916 | 27.7768 | 27.9338 | 27.8065 | 27.184 | 26.3156 | 25.3654 | 25.0853 | 25.105 | 25.2375 | 25.7843 | 26.3966 | 26.824 | 27.4092 | 27.5663 | 27.4389 | 26.8165 | 25.9481 | 25.1103 | 24.8303 | 24.8499 | 24.9824 | 25.5293 | 26.1415 | 26.569 | 27.1542 | 27.3112 | 27.1839 | 26.5614 | 25.693 | 25.1278 | 24.8477 | 24.8674 | 24.9998 | 25.5467 | 26.159 | 26.5864 | 27.1716 | 27.3286 | 27.2013 | 26.5789 | 25.7105 | 25.1778 | 24.8978 | 24.9174 | 25.0499 | 25.5967 | 26.209 | 26.6365 | 27.2217 | 27.3787 | 27.2514 | 26.6289 | 25.7605 | 24.5027 | 24.2226 | 24.2423 | 24.3748 | 24.9216 | 25.5339 | 25.9614 | 26.5465 | 26.7036 | 26.5762 | 25.9538 | 25.0854 | 25.1149 | 24.8349 | 24.8545 | 24.987 | 25.5339 | 26.1461 | 26.5736 | 27.1588 | 27.3158 | 27.1885 | 26.566 | 25.6976 | 25.2203 | 24.9402 | 24.9599 | 25.0924 | 25.6392 | 26.2515 | 26.6789 | 27.2641 | 27.4211 | 27.2938 | 26.6714 | 25.803 | 25.5174 | 25.2374 | 25.257 | 25.3895 | 25.9363 | 26.5486 | 26.9761 | 27.5613 | 27.7183 | 27.5909 | 26.9685 | 26.1001 | 25.676 | 25.396 | 25.4156 | 25.5481 | 26.095 | 26.7072 | 27.1347 | 27.7199 | 27.8769 | 27.7496 | 27.1271 | 26.2587 | 25.5451 | 25.2651 | 25.2847 | 25.4172 | 25.9641 | 26.5763 | 27.0038 | 27.589 | 27.746 | 27.6187 | 26.9962 | 26.1278 | 25.4111 | 25.131 | 25.1507 | 25.2831 | 25.83 | 26.4423 | 26.8697 | 27.4549 | 27.6119 | 27.4846 | 26.8621 | 25.9938 | 25.3693 | 25.0893 | 25.1089 | 25.2414 | 25.7882 | 26.4005 | 26.828 | 27.4132 | 27.5702 | 27.4428 | 26.8204 | 25.952 | 25.6005 | 25.3204 | 25.3401 | 25.4726 | 26.0194 | 26.6317 | 27.0591 | 27.6443 | 27.8014 | 27.674 | 27.0516 | 26.1832 | 25.1531 | 24.8731 | 24.8927 | 25.0252 | 25.572 | 26.1843 | 26.6118 | 27.197 | 27.354 | 27.2266 | 26.6042 | 25.7358 | 25.3077 | 25.0276 | 25.0473 | 25.1798 | 25.7266 | 26.3389 | 26.7663 | 27.3515 | 27.5085 | 27.3812 | 26.7588 | 25.8904 | 25.1893 | 24.9093 | 24.9289 | 25.0614 | 25.6083 | 26.2205 | 26.648 | 27.2332 | 27.3902 | 27.2629 | 26.6404 | 25.772 | 25.3867 | 25.1066 | 25.1263 | 25.2588 | 25.8056 | 26.4179 | 26.8453 | 27.4305 | 27.5876 | 27.4602 | 26.8378 | 25.9694 | 25.4134 | 25.1333 | 25.153 | 25.2855 | 25.8323 | 26.4446 | 26.8721 | 27.4572 | 27.6143 | 27.4869 | 26.8645 | 25.9961 | 25.2972 | 25.0172 | 25.0368 | 25.1693 | 25.7162 | 26.3284 | 26.7559 | 27.3411 | 27.4981 | 27.3708 | 26.7483 | 25.8799 | 25.0484 | 24.7684 | 24.788 | 24.9205 | 25.4674 | 26.0796 | 26.5071 | 27.0923 | 27.2493 | 27.122 | 26.4995 | 25.6311 | 25.7354 | 25.4554 | 25.475 | 25.6075 | 26.1543 | 26.7666 | 27.1941 | 27.7793 | 27.9363 | 27.8089 | 27.1865 | 26.3181 | 25.766 | 25.4859 | 25.5056 | 25.638 | 26.1849 | 26.7972 | 27.2246 | 27.8098 | 27.9668 | 27.8395 | 27.217 | 26.3487 | 25.2999 | 25.0198 | 25.0395 | 25.172 | 25.7188 | 26.3311 | 26.7586 | 27.3438 | 27.5008 | 27.3734 | 26.751 | 25.8826 | 25.4912 | 25.2111 | 25.2308 | 25.3633 | 25.9101 | 26.5224 | 26.9499 | 27.535 | 27.6921 | 27.5647 | 26.9423 | 26.0739 | 25.6434 | 25.3634 | 25.383 | 25.5155 | 26.0623 | 26.6746 | 27.1021 | 27.6873 | 27.8443 | 27.7169 | 27.0945 | 26.2261 | 25.4664 | 25.1863 | 25.206 | 25.3385 | 25.8853 | 26.4976 | 26.9251 | 27.5102 | 27.6673 | 27.5399 | 26.9175 | 26.0491 | 25.7275 | 25.4475 | 25.4671 | 25.5996 | 26.1465 | 26.7587 | 27.1862 | 27.7714 | 27.9284 | 27.8011 | 27.1786 | 26.3102 | 25.518 | 25.238 | 25.2576 | 25.3901 | 25.937 | 26.5492 | 26.9767 | 27.5619 | 27.7189 | 27.5916 | 26.9691 | 26.1007 | 26.0927 | 25.8126 | 25.8323 | 25.9648 | 26.5116 | 27.1239 | 27.5513 | 28.1365 | 28.2935 | 28.1662 | 27.5438 | 26.6754 | 25.538 | 25.258 | 25.2776 | 25.4101 | 25.9569 | 26.5692 | 26.9967 | 27.5819 | 27.7389 | 27.6115 | 26.9891 | 26.1207 | 25.7993 | 25.5193 | 25.5389 | 25.6714 | 26.2182 | 26.8305 | 27.258 | 27.8432 | 28.0002 | 27.8728 | 27.2504 | 26.382 | 25.7462 | 25.4662 | 25.4858 | 25.6183 | 26.1651 | 26.7774 | 27.2049 | 27.7901 | 27.9471 | 27.8197 | 27.1973 | 26.3289 | 26.1548 | 25.8747 | 25.8944 | 26.0269 | 26.5737 | 27.186 | 27.6135 | 28.1986 | 28.3557 | 28.2283 | 27.6059 | 26.7375 | 25.6163 | 25.3363 | 25.3559 | 25.4884 | 26.0353 | 26.6475 | 27.075 | 27.6602 | 27.8172 | 27.6899 | 27.0674 | 26.199 | 25.5583 | 25.2782 | 25.2979 | 25.4304 | 25.9772 | 26.5895 | 27.017 | 27.6021 | 27.7592 | 27.6318 | 27.0094 | 26.141 | 25.7227 | 25.4426 | 25.4623 | 25.5948 | 26.1416 | 26.7539 | 27.1813 | 27.7665 | 27.9236 | 27.7962 | 27.1738 | 26.3054 | 25.5306 | 25.2506 | 25.2702 | 25.4027 | 25.9496 | 26.5618 | 26.9893 | 27.5745 | 27.7315 | 27.6042 | 26.9817 | 26.1133 | 25.4036 | 25.1236 | 25.1432 | 25.2757 | 25.8225 | 26.4348 | 26.8623 | 27.4475 | 27.6045 | 27.4771 | 26.8547 | 25.9863 | 25.3965 | 25.1164 | 25.1361 | 25.2686 | 25.8154 | 26.4277 | 26.8552 | 27.4404 | 27.5974 | 27.47 | 26.8476 | 25.9792 | 25.9823 | 25.7023 | 25.7219 | 25.8544 | 26.4013 | 27.0135 | 27.441 | 28.0262 | 28.1832 | 28.0559 | 27.4334 | 26.565 | 25.662 | 25.382 | 25.4016 | 25.5341 | 26.081 | 26.6932 | 27.1207 | 27.7059 | 27.8629 | 27.7356 | 27.1131 | 26.2447 | 26.1378 | 25.8577 | 25.8774 | 26.0099 | 26.5567 | 27.169 | 27.5964 | 28.1816 | 28.3386 | 28.2113 | 27.5889 | 26.7205 | 25.9341 | 25.654 | 25.6737 | 25.8062 | 26.353 | 26.9653 | 27.3928 | 27.9779 | 28.135 | 28.0076 | 27.3852 | 26.5168 | 25.4831 | 25.203 | 25.2227 | 25.3552 | 25.902 | 26.5143 | 26.9417 | 27.5269 | 27.684 | 27.5566 | 26.9342 | 26.0658 | 25.961 | 25.6809 | 25.7006 | 25.8331 | 26.3799 | 26.9922 | 27.4196 | 28.0048 | 28.1618 | 28.0345 | 27.4121 | 26.5437 | 25.9511 | 25.671 | 25.6907 | 25.8232 | 26.37 | 26.9823 | 27.4097 | 27.9949 | 28.152 | 28.0246 | 27.4022 | 26.5338 | 25.8405 | 25.5605 | 25.5802 | 25.7126 | 26.2595 | 26.8718 | 27.2992 | 27.8844 | 28.0414 | 27.9141 | 27.2916 | 26.4232 | 25.897 | 25.617 | 25.6366 | 25.7691 | 26.316 | 26.9282 | 27.3557 | 27.9409 | 28.0979 | 27.9706 | 27.3481 | 26.4797 | 25.5099 | 25.2299 | 25.2495 | 25.382 | 25.9289 | 26.5411 | 26.9686 | 27.5538 | 27.7108 | 27.5835 | 26.961 | 26.0926 | 25.9276 | 25.6475 | 25.6672 | 25.7997 | 26.3465 | 26.9588 | 27.3863 | 27.9714 | 28.1285 | 28.0011 | 27.3787 | 26.5103 | 26.1184 | 25.8383 | 25.858 | 25.9905 | 26.5373 | 27.1496 | 27.577 | 28.1622 | 28.3192 | 28.1919 | 27.5695 | 26.7011 | 26.1811 | 25.9011 | 25.9207 | 26.0532 | 26.6 | 27.2123 | 27.6398 | 28.225 | 28.382 | 28.2546 | 27.6322 | 26.7638 | 25.882 | 25.602 | 25.6216 | 25.7541 | 26.3009 | 26.9132 | 27.3407 | 27.9259 | 28.0829 | 27.9555 | 27.3331 | 26.4647 | 26.4086 | 26.1285 | 26.1482 | 26.2807 | 26.8275 | 27.4398 | 27.8672 | 28.4524 | 28.6094 | 28.4821 | 27.8597 | 26.9913 | 26.3134 | 26.0334 | 26.053 | 26.1855 | 26.7324 | 27.3446 | 27.7721 | 28.3573 | 28.5143 | 28.387 | 27.7645 | 26.8961 | 26.6378 | 26.3578 | 26.3774 | 26.5099 | 27.0568 | 27.669 | 28.0965 | 28.6817 | 28.8387 | 28.7114 | 28.0889 | 27.2205 | 25.7949 | 25.5148 | 25.5345 | 25.667 | 26.2138 | 26.8261 | 27.2535 | 27.8387 | 27.9958 | 27.8684 | 27.246 | 26.3776 | 25.779 | 25.4989 | 25.5186 | 25.651 | 26.1979 | 26.8102 | 27.2376 | 27.8228 | 27.9798 | 27.8525 | 27.2301 | 26.3617 | 25.3343 | 25.0543 | 25.0739 | 25.2064 | 25.7533 | 26.3655 | 26.793 | 27.3782 | 27.5352 | 27.4079 | 26.7854 | 25.917 | 26.4707 | 26.1906 | 26.2103 | 26.3428 | 26.8896 | 27.5019 | 27.9293 | 28.5145 | 28.6716 | 28.5442 | 27.9218 | 27.0534 | 25.6291 | 25.349 | 25.3687 | 25.5012 | 26.048 | 26.6603 | 27.0877 | 27.6729 | 27.83 | 27.7026 | 27.0802 | 26.2118 | 25.5034 | 25.2234 | 25.243 | 25.3755 | 25.9223 | 26.5346 | 26.9621 | 27.5473 | 27.7043 | 27.577 | 26.9545 | 26.0861
15003 | 23.7016 | 23.4363 | 23.5038 | 23.7273 | 24.3222 | 25.038 | 25.3839 | 26.005 | 26.3415 | 26.1908 | 25.4482 | 24.4403 | 24.1123 | 23.847 | 23.9145 | 24.138 | 24.7329 | 25.4487 | 25.7947 | 26.4157 | 26.7522 | 26.6015 | 25.8589 | 24.851 | 24.0553 | 23.79 | 23.8575 | 24.081 | 24.6759 | 25.3917 | 25.7377 | 26.3587 | 26.6952 | 26.5445 | 25.8019 | 24.794 | 24.4334 | 24.1681 | 24.2357 | 24.4592 | 25.054 | 25.7698 | 26.1158 | 26.7369 | 27.0734 | 26.9227 | 26.18 | 25.1722 | 23.9568 | 23.6915 | 23.759 | 23.9825 | 24.5774 | 25.2931 | 25.6391 | 26.2602 | 26.5967 | 26.446 | 25.7034 | 24.6955 | 23.9327 | 23.6674 | 23.735 | 23.9585 | 24.5534 | 25.2691 | 25.6151 | 26.2362 | 26.5727 | 26.422 | 25.6793 | 24.6715 | 24.7521 | 24.4868 | 24.5543 | 24.7778 | 25.3727 | 26.0885 | 26.4345 | 27.0556 | 27.392 | 27.2413 | 26.4987 | 25.4909 | 25.1239 | 24.8586 | 24.9261 | 25.1496 | 25.7445 | 26.4603 | 26.8063 | 27.4274 | 27.7638 | 27.6132 | 26.8705 | 25.8627 | 24.8999 | 24.6345 | 24.7021 | 24.9256 | 25.5205 | 26.2362 | 26.5822 | 27.2033 | 27.5398 | 27.3891 | 26.6465 | 25.6386 | 24.6504 | 24.3851 | 24.4526 | 24.6761 | 25.271 | 25.9868 | 26.3328 | 26.9539 | 27.2903 | 27.1397 | 26.397 | 25.3892 | 23.898 | 23.6327 | 23.7002 | 23.9237 | 24.5186 | 25.2344 | 25.5804 | 26.2015 | 26.5379 | 26.3873 | 25.6446 | 24.6368 | 24.4338 | 24.1684 | 24.236 | 24.4595 | 25.0544 | 25.7701 | 26.1161 | 26.7372 | 27.0737 | 26.923 | 26.1804 | 25.1725 | 24.8937 | 24.6284 | 24.6959 | 24.9194 | 25.5143 | 26.2301 | 26.5761 | 27.1972 | 27.5336 | 27.383 | 26.6403 | 25.6325 | 24.2248 | 23.9595 | 24.027 | 24.2505 | 24.8454 | 25.5612 | 25.9072 | 26.5282 | 26.8647 | 26.714 | 25.9714 | 24.9635 | 24.2448 | 23.9795 | 24.0471 | 24.2705 | 24.8654 | 25.5812 | 25.9272 | 26.5483 | 26.8848 | 26.7341 | 25.9914 | 24.9836 | 24.6856 | 24.4203 | 24.4878 | 24.7113 | 25.3062 | 26.022 | 26.368 | 26.9891 | 27.3255 | 27.1748 | 26.4322 | 25.4244 | 24.5508 | 24.2855 | 24.353 | 24.5765 | 25.1714 | 25.8872 | 26.2332 | 26.8543 | 27.1907 | 27.0401 | 26.2974 | 25.2896 | 24.1136 | 23.8483 | 23.9158 | 24.1393 | 24.7342 | 25.45 | 25.796 | 26.4171 | 26.7535 | 26.6029 | 25.8602 | 24.8524 | 24.6732 | 24.4078 | 24.4754 | 24.6989 | 25.2938 | 26.0095 | 26.3555 | 26.9766 | 27.3131 | 27.1624 | 26.4197 | 25.4119 | 24.4321 | 24.1668 | 24.2343 | 24.4578 | 25.0527 | 25.7685 | 26.1145 | 26.7356 | 27.072 | 26.9213 | 26.1787 | 25.1709 | 24.6813 | 24.416 | 24.4835 | 24.707 | 25.3019 | 26.0177 | 26.3637 | 26.9847 | 27.3212 | 27.1705 | 26.4279 | 25.42 | 25.0212 | 24.7558 | 24.8234 | 25.0469 | 25.6418 | 26.3575 | 26.7035 | 27.3246 | 27.6611 | 27.5104 | 26.7677 | 25.7599 | 25.3419 | 25.0766 | 25.1441 | 25.3676 | 25.9625 | 26.6783 | 27.0243 | 27.6454 | 27.9818 | 27.8312 | 27.0885 | 26.0807 | 24.7134 | 24.448 | 24.5156 | 24.7391 | 25.334 | 26.0497 | 26.3957 | 27.0168 | 27.3533 | 27.2026 | 26.4599 | 25.4521 | 25.2447 | 24.9794 | 25.0469 | 25.2704 | 25.8653 | 26.5811 | 26.9271 | 27.5482 | 27.8846 | 27.734 | 26.9913 | 25.9835 | 25.0869 | 24.8216 | 24.8891 | 25.1126 | 25.7075 | 26.4233 | 26.7693 | 27.3903 | 27.7268 | 27.5761 | 26.8335 | 25.8256 | 24.8864 | 24.6211 | 24.6886 | 24.9121 | 25.507 | 26.2228 | 26.5688 | 27.1899 | 27.5263 | 27.3757 | 26.633 | 25.6252 | 24.3947 | 24.1293 | 24.1969 | 24.4204 | 25.0153 | 25.731 | 26.077 | 26.6981 | 27.0346 | 26.8839 | 26.1412 | 25.1334 | 24.1478 | 23.8825 | 23.9501 | 24.1735 | 24.7684 | 25.4842 | 25.8302 | 26.4513 | 26.7878 | 26.6371 | 25.8944 | 24.8866 | 24.9173 | 24.652 | 24.7195 | 24.943 | 25.5379 | 26.2537 | 26.5997 | 27.2207 | 27.5572 | 27.4065 | 26.6639 | 25.656 | 24.8758 | 24.6105 | 24.678 | 24.9015 | 25.4964 | 26.2122 | 26.5582 | 27.1792 | 27.5157 | 27.365 | 26.6224 | 25.6145 | 25.143 | 24.8777 | 24.9453 | 25.1687 | 25.7636 | 26.4794 | 26.8254 | 27.4465 | 27.783 | 27.6323 | 26.8896 | 25.8818 | 25.0491 | 24.7838 | 24.8514 | 25.0748 | 25.6697 | 26.3855 | 26.7315 | 27.3526 | 27.6891 | 27.5384 | 26.7957 | 25.7879 | 24.7096 | 24.4442 | 24.5118 | 24.7353 | 25.3302 | 26.0459 | 26.3919 | 27.013 | 27.3495 | 27.1988 | 26.4562 | 25.4483 | 24.4514 | 24.186 | 24.2536 | 24.4771 | 25.072 | 25.7877 | 26.1337 | 26.7548 | 27.0913 | 26.9406 | 26.1979 | 25.1901 | 24.7324 | 24.467 | 24.5346 | 24.7581 | 25.353 | 26.0687 | 26.4147 | 27.0358 | 27.3723 | 27.2216 | 26.479 | 25.4711 | 24.7497 | 24.4844 | 24.5519 | 24.7754 | 25.3703 | 26.086 | 26.432 | 27.0531 | 27.3896 | 27.2389 | 26.4963 | 25.4884 | 24.2338 | 23.9685 | 24.036 | 24.2595 | 24.8544 | 25.5702 | 25.9162 | 26.5372 | 26.8737 | 26.723 | 25.9804 | 24.9725 | 24.728 | 24.4627 | 24.5302 | 24.7537 | 25.3486 | 26.0644 | 26.4104 | 27.0314 | 27.3679 | 27.2172 | 26.4746 | 25.4667 | 25.0263 | 24.761 | 24.8285 | 25.052 | 25.6469 | 26.3626 | 26.7086 | 27.3297 | 27.6662 | 27.5155 | 26.7729 | 25.765 | 25.0712 | 24.8059 | 24.8734 | 25.0969 | 25.6918 | 26.4076 | 26.7536 | 27.3746 | 27.7111 | 27.5604 | 26.8178 | 25.8099 | 25.2612 | 24.9959 | 25.0634 | 25.2869 | 25.8818 | 26.5976 | 26.9436 | 27.5647 | 27.9011 | 27.7505 | 27.0078 | 26 | 24.9159 | 24.6505 | 24.7181 | 24.9416 | 25.5365 | 26.2522 | 26.5982 | 27.2193 | 27.5558 | 27.4051 | 26.6625 | 25.6546 | 24.6631 | 24.3977 | 24.4653 | 24.6888 | 25.2837 | 25.9994 | 26.3454 | 26.9665 | 27.303 | 27.1523 | 26.4096 | 25.4018 | 24.9482 | 24.6828 | 24.7504 | 24.9739 | 25.5688 | 26.2845 | 26.6305 | 27.2516 | 27.5881 | 27.4374 | 26.6948 | 25.6869 | 25.002 | 24.7367 | 24.8043 | 25.0277 | 25.6226 | 26.3384 | 26.6844 | 27.3055 | 27.642 | 27.4913 | 26.7486 | 25.7408 | 24.7033 | 24.4379 | 24.5055 | 24.729 | 25.3239 | 26.0396 | 26.3856 | 27.0067 | 27.3432 | 27.1925 | 26.4498 | 25.442 | 24.6536 | 24.3883 | 24.4558 | 24.6793 | 25.2742 | 25.99 | 26.336 | 26.957 | 27.2935 | 27.1428 | 26.4002 | 25.3923 | 24.532 | 24.2667 | 24.3342 | 24.5577 | 25.1526 | 25.8684 | 26.2144 | 26.8355 | 27.1719 | 27.0212 | 26.2786 | 25.2708 | 24.9519 | 24.6866 | 24.7542 | 24.9777 | 25.5726 | 26.2883 | 26.6343 | 27.2554 | 27.5919 | 27.4412 | 26.6985 | 25.6907 | 25.077 | 24.8117 | 24.8792 | 25.1027 | 25.6976 | 26.4134 | 26.7593 | 27.3804 | 27.7169 | 27.5662 | 26.8236 | 25.8157 | 25.0887 | 24.8234 | 24.8909 | 25.1144 | 25.7093 | 26.425 | 26.771 | 27.3921 | 27.7286 | 27.5779 | 26.8353 | 25.8274 | 24.5999 | 24.3346 | 24.4021 | 24.6256 | 25.2205 | 25.9363 | 26.2823 | 26.9034 | 27.2398 | 27.0892 | 26.3465 | 25.3387 | 25.1101 | 24.8448 | 24.9123 | 25.1358 | 25.7307 | 26.4465 | 26.7925 | 27.4136 | 27.75 | 27.5994 | 26.8567 | 25.8489 | 25.2407 | 24.9754 | 25.043 | 25.2665 | 25.8613 | 26.5771 | 26.9231 | 27.5442 | 27.8807 | 27.73 | 26.9873 | 25.9795 | 24.6919 | 24.4265 | 24.4941 | 24.7176 | 25.3125 | 26.0282 | 26.3742 | 26.9953 | 27.3318 | 27.1811 | 26.4385 | 25.4306 | 24.6109 | 24.3456 | 24.4132 | 24.6367 | 25.2316 | 25.9473 | 26.2933 | 26.9144 | 27.2509 | 27.1002 | 26.3575 | 25.3497 | 24.9802 | 24.7148 | 24.7824 | 25.0059 | 25.6008 | 26.3165 | 26.6625 | 27.2836 | 27.6201 | 27.4694 | 26.7267 | 25.7189 | 24.6635 | 24.3982 | 24.4657 | 24.6892 | 25.2841 | 25.9999 | 26.3459 | 26.967 | 27.3034 | 27.1528 | 26.4101 | 25.4023 | 25.1135 | 24.8482 | 24.9157 | 25.1392 | 25.7341 | 26.4499 | 26.7959 | 27.417 | 27.7534 | 27.6028 | 26.8601 | 25.8523 | 25.0807 | 24.8154 | 24.8829 | 25.1064 | 25.7013 | 26.4171 | 26.7631 | 27.3842 | 27.7206 | 27.57 | 26.8273 | 25.8195 | 25.4761 | 25.2108 | 25.2783 | 25.5018 | 26.0967 | 26.8125 | 27.1585 | 27.7796 | 28.116 | 27.9654 | 27.2227 | 26.2149 | 25.1308 | 24.8655 | 24.933 | 25.1565 | 25.7514 | 26.4672 | 26.8131 | 27.4342 | 27.7707 | 27.62 | 26.8774 | 25.8695 | 25.388 | 25.1226 | 25.1902 | 25.4137 | 26.0086 | 26.7243 | 27.0703 | 27.6914 | 28.0279 | 27.8772 | 27.1345 | 26.1267 | 25.38 | 25.1147 | 25.1822 | 25.4057 | 26.0006 | 26.7164 | 27.0624 | 27.6835 | 28.0199 | 27.8692 | 27.1266 | 26.1188 | 25.6883 | 25.423 | 25.4905 | 25.714 | 26.3089 | 27.0247 | 27.3707 | 27.9918 | 28.3282 | 28.1776 | 27.4349 | 26.4271 | 24.8467 | 24.5814 | 24.6489 | 24.8724 | 25.4673 | 26.1831 | 26.5291 | 27.1502 | 27.4866 | 27.336 | 26.5933 | 25.5855 | 24.8091 | 24.5437 | 24.6113 | 24.8348 | 25.4297 | 26.1454 | 26.4914 | 27.1125 | 27.449 | 27.2983 | 26.5557 | 25.5478 | 24.8287 | 24.5634 | 24.6309 | 24.8544 | 25.4493 | 26.1651 | 26.5111 | 27.1322 | 27.4686 | 27.318 | 26.5753 | 25.5675 | 24.6988 | 24.4335 | 24.501 | 24.7245 | 25.3194 | 26.0352 | 26.3812 | 27.0023 | 27.3387 | 27.188 | 26.4454 | 25.4376 | 24.7983 | 24.533 | 24.6006 | 24.824 | 25.4189 | 26.1347 | 26.4807 | 27.1018 | 27.4383 | 27.2876 | 26.5449 | 25.5371 | 24.7855 | 24.5202 | 24.5877 | 24.8112 | 25.4061 | 26.1219 | 26.4679 | 27.089 | 27.4254 | 27.2748 | 26.5321 | 25.5243 | 25.2859 | 25.0206 | 25.0881 | 25.3116 | 25.9065 | 26.6223 | 26.9683 | 27.5894 | 27.9258 | 27.7751 | 27.0325 | 26.0247 | 25.1257 | 24.8604 | 24.928 | 25.1514 | 25.7463 | 26.4621 | 26.8081 | 27.4292 | 27.7657 | 27.615 | 26.8723 | 25.8645 | 25.5153 | 25.2499 | 25.3175 | 25.541 | 26.1359 | 26.8516 | 27.1976 | 27.8187 | 28.1552 | 28.0045 | 27.2618 | 26.254 | 25.2565 | 24.9911 | 25.0587 | 25.2822 | 25.8771 | 26.5928 | 26.9388 | 27.5599 | 27.8964 | 27.7457 | 27.003 | 25.9952 | 25.1424 | 24.8771 | 24.9447 | 25.1682 | 25.763 | 26.4788 | 26.8248 | 27.4459 | 27.7824 | 27.6317 | 26.889 | 25.8812 | 25.5 | 25.2347 | 25.3022 | 25.5257 | 26.1206 | 26.8364 | 27.1823 | 27.8034 | 28.1399 | 27.9892 | 27.2466 | 26.2387 | 25.3106 | 25.0453 | 25.1128 | 25.3363 | 25.9312 | 26.647 | 26.993 | 27.6141 | 27.9505 | 27.7999 | 27.0572 | 26.0494 | 25.5177 | 25.2524 | 25.3199 | 25.5434 | 26.1383 | 26.8541 | 27.2001 | 27.8211 | 28.1576 | 28.0069 | 27.2643 | 26.2564 | 25.3501 | 25.0848 | 25.1523 | 25.3758 | 25.9707 | 26.6865 | 27.0325 | 27.6535 | 27.99 | 27.8393 | 27.0967 | 26.0888 | 24.9699 | 24.7046 | 24.7721 | 24.9956 | 25.5905 | 26.3062 | 26.6522 | 27.2733 | 27.6098 | 27.4591 | 26.7165 | 25.7086 | 25.1093 | 24.844 | 24.9115 | 25.135 | 25.7299 | 26.4457 | 26.7917 | 27.4127 | 27.7492 | 27.5985 | 26.8559 | 25.848 | 25.4335 | 25.1682 | 25.2358 | 25.4593 | 26.0542 | 26.7699 | 27.1159 | 27.737 | 28.0735 | 27.9228 | 27.1801 | 26.1723 | 25.6072 | 25.3418 | 25.4094 | 25.6329 | 26.2278 | 26.9435 | 27.2895 | 27.9106 | 28.2471 | 28.0964 | 27.3537 | 26.3459 | 25.6613 | 25.396 | 25.4635 | 25.687 | 26.2819 | 26.9977 | 27.3437 | 27.9648 | 28.3012 | 28.1506 | 27.4079 | 26.4001 | 26.1695 | 25.9042 | 25.9717 | 26.1952 | 26.7901 | 27.5058 | 27.8518 | 28.4729 | 28.8094 | 28.6587 | 27.9161 | 26.9082 | 25.9657 | 25.7003 | 25.7679 | 25.9914 | 26.5863 | 27.302 | 27.648 | 28.2691 | 28.6056 | 28.4549 | 27.7123 | 26.7044 | 26.0246 | 25.7593 | 25.8268 | 26.0503 | 26.6452 | 27.361 | 27.707 | 28.3281 | 28.6645 | 28.5139 | 27.7712 | 26.7634 | 24.9473 | 24.682 | 24.7495 | 24.973 | 25.5679 | 26.2837 | 26.6297 | 27.2507 | 27.5872 | 27.4365 | 26.6939 | 25.686 | 25.2241 | 24.9588 | 25.0264 | 25.2498 | 25.8447 | 26.5605 | 26.9065 | 27.5276 | 27.8641 | 27.7134 | 26.9707 | 25.9629 | 24.9061 | 24.6408 | 24.7083 | 24.9318 | 25.5267 | 26.2425 | 26.5885 | 27.2096 | 27.546 | 27.3954 | 26.6527 | 25.6449 | 25.7908 | 25.5254 | 25.593 | 25.8165 | 26.4114 | 27.1271 | 27.4731 | 28.0942 | 28.4307 | 28.28 | 27.5373 | 26.5295 | 25.0908 | 24.8254 | 24.893 | 25.1165 | 25.7114 | 26.4271 | 26.7731 | 27.3942 | 27.7307 | 27.58 | 26.8374 | 25.8295 | 24.8462 | 24.5809 | 24.6485 | 24.8719 | 25.4668 | 26.1826 | 26.5286 | 27.1497 | 27.4861 | 27.3355 | 26.5928 | 25.585
15005 | 23.8331 | 23.4894 | 23.4925 | 23.7043 | 24.2786 | 24.9358 | 25.3192 | 25.9751 | 26.2347 | 26.1423 | 25.3998 | 24.4599 | 24.205 | 23.8613 | 23.8645 | 24.0763 | 24.6506 | 25.3077 | 25.6911 | 26.347 | 26.6066 | 26.5142 | 25.7717 | 24.8319 | 24.1697 | 23.826 | 23.8291 | 24.0409 | 24.6153 | 25.2724 | 25.6558 | 26.3117 | 26.5713 | 26.4789 | 25.7364 | 24.7965 | 24.5504 | 24.2066 | 24.2098 | 24.4216 | 24.9959 | 25.653 | 26.0365 | 26.6923 | 26.952 | 26.8595 | 26.117 | 25.1772 | 24.1578 | 23.8141 | 23.8173 | 24.0291 | 24.6034 | 25.2605 | 25.644 | 26.2998 | 26.5594 | 26.467 | 25.7245 | 24.7847 | 24.0587 | 23.715 | 23.7182 | 23.9299 | 24.5043 | 25.1614 | 25.5448 | 26.2007 | 26.4603 | 26.3679 | 25.6254 | 24.6855 | 24.8816 | 24.5378 | 24.541 | 24.7528 | 25.3271 | 25.9843 | 26.3677 | 27.0236 | 27.2832 | 27.1908 | 26.4482 | 25.5084 | 25.1592 | 24.8155 | 24.8186 | 25.0304 | 25.6048 | 26.2619 | 26.6453 | 27.3012 | 27.5608 | 27.4684 | 26.7259 | 25.786 | 24.9862 | 24.6425 | 24.6457 | 24.8575 | 25.4318 | 26.0889 | 26.4723 | 27.1282 | 27.3878 | 27.2954 | 26.5529 | 25.6131 | 24.8101 | 24.4664 | 24.4695 | 24.6813 | 25.2556 | 25.9128 | 26.2962 | 26.9521 | 27.2117 | 27.1193 | 26.3768 | 25.4369 | 23.9337 | 23.59 | 23.5932 | 23.8049 | 24.3793 | 25.0364 | 25.4198 | 26.0757 | 26.3353 | 26.2429 | 25.5004 | 24.5605 | 24.4787 | 24.1349 | 24.1381 | 24.3499 | 24.9242 | 25.5813 | 25.9648 | 26.6207 | 26.8803 | 26.7879 | 26.0453 | 25.1055 | 25.0151 | 24.6714 | 24.6746 | 24.8864 | 25.4607 | 26.1178 | 26.5013 | 27.1571 | 27.4167 | 27.3243 | 26.5818 | 25.642 | 24.3783 | 24.0346 | 24.0377 | 24.2495 | 24.8239 | 25.481 | 25.8644 | 26.5203 | 26.7799 | 26.6875 | 25.945 | 25.0051 | 24.3292 | 23.9854 | 23.9886 | 24.2004 | 24.7747 | 25.4318 | 25.8153 | 26.4712 | 26.7308 | 26.6383 | 25.8958 | 24.956 | 24.8366 | 24.4928 | 24.496 | 24.7078 | 25.2821 | 25.9392 | 26.3227 | 26.9786 | 27.2382 | 27.1458 | 26.4032 | 25.4634 | 24.6208 | 24.2771 | 24.2803 | 24.4921 | 25.0664 | 25.7235 | 26.1069 | 26.7628 | 27.0224 | 26.93 | 26.1875 | 25.2477 | 24.2128 | 23.8691 | 23.8722 | 24.084 | 24.6584 | 25.3155 | 25.6989 | 26.3548 | 26.6144 | 26.522 | 25.7795 | 24.8396 | 24.8457 | 24.502 | 24.5051 | 24.7169 | 25.2913 | 25.9484 | 26.3318 | 26.9877 | 27.2473 | 27.1549 | 26.4124 | 25.4725 | 24.5926 | 24.2488 | 24.252 | 24.4638 | 25.0381 | 25.6953 | 26.0787 | 26.7346 | 26.9942 | 26.9018 | 26.1592 | 25.2194 | 24.8804 | 24.5367 | 24.5399 | 24.7517 | 25.326 | 25.9831 | 26.3665 | 27.0224 | 27.282 | 27.1896 | 26.4471 | 25.5073 | 25.3039 | 24.9601 | 24.9633 | 25.1751 | 25.7494 | 26.4065 | 26.79 | 27.4458 | 27.7054 | 27.613 | 26.8705 | 25.9307 | 25.5227 | 25.179 | 25.1822 | 25.394 | 25.9683 | 26.6254 | 27.0089 | 27.6647 | 27.9243 | 27.8319 | 27.0894 | 26.1496 | 24.8442 | 24.5005 | 24.5036 | 24.7154 | 25.2898 | 25.9469 | 26.3303 | 26.9862 | 27.2458 | 27.1534 | 26.4109 | 25.471 | 25.3661 | 25.0224 | 25.0256 | 25.2374 | 25.8117 | 26.4688 | 26.8522 | 27.5081 | 27.7677 | 27.6753 | 26.9328 | 25.993 | 25.2044 | 24.8607 | 24.8639 | 25.0757 | 25.65 | 26.3071 | 26.6905 | 27.3464 | 27.606 | 27.5136 | 26.7711 | 25.8313 | 25.0027 | 24.659 | 24.6621 | 24.8739 | 25.4483 | 26.1054 | 26.4888 | 27.1447 | 27.4043 | 27.3119 | 26.5694 | 25.6295 | 24.5297 | 24.186 | 24.1892 | 24.401 | 24.9753 | 25.6324 | 26.0159 | 26.6717 | 26.9313 | 26.8389 | 26.0964 | 25.1566 | 24.2665 | 23.9228 | 23.926 | 24.1378 | 24.7121 | 25.3692 | 25.7527 | 26.4085 | 26.6681 | 26.5757 | 25.8332 | 24.8934 | 25.087 | 24.7433 | 24.7465 | 24.9582 | 25.5326 | 26.1897 | 26.5731 | 27.229 | 27.4886 | 27.3962 | 26.6537 | 25.7138 | 24.9542 | 24.6105 | 24.6136 | 24.8254 | 25.3998 | 26.0569 | 26.4403 | 27.0962 | 27.3558 | 27.2634 | 26.5209 | 25.581 | 25.2362 | 24.8925 | 24.8956 | 25.1074 | 25.6817 | 26.3389 | 26.7223 | 27.3782 | 27.6378 | 27.5454 | 26.8029 | 25.863 | 25.2527 | 24.909 | 24.9122 | 25.124 | 25.6983 | 26.3554 | 26.7388 | 27.3947 | 27.6543 | 27.5619 | 26.8194 | 25.8796 | 24.859 | 24.5153 | 24.5184 | 24.7302 | 25.3045 | 25.9617 | 26.3451 | 27.001 | 27.2606 | 27.1682 | 26.4257 | 25.4858 | 24.5936 | 24.2499 | 24.2531 | 24.4649 | 25.0392 | 25.6963 | 26.0798 | 26.7356 | 26.9952 | 26.9028 | 26.1603 | 25.2205 | 24.8034 | 24.4596 | 24.4628 | 24.6746 | 25.2489 | 25.906 | 26.2895 | 26.9453 | 27.205 | 27.1125 | 26.37 | 25.4302 | 24.8833 | 24.5396 | 24.5428 | 24.7546 | 25.3289 | 25.986 | 26.3695 | 27.0253 | 27.2849 | 27.1925 | 26.45 | 25.5102 | 24.2466 | 23.9029 | 23.906 | 24.1178 | 24.6922 | 25.3493 | 25.7327 | 26.3886 | 26.6482 | 26.5558 | 25.8133 | 24.8734 | 24.7839 | 24.4402 | 24.4433 | 24.6551 | 25.2294 | 25.8866 | 26.27 | 26.9259 | 27.1855 | 27.0931 | 26.3506 | 25.4107 | 25.0571 | 24.7134 | 24.7166 | 24.9283 | 25.5027 | 26.1598 | 26.5432 | 27.1991 | 27.4587 | 27.3663 | 26.6238 | 25.684 | 25.1724 | 24.8287 | 24.8319 | 25.0437 | 25.618 | 26.2751 | 26.6586 | 27.3144 | 27.574 | 27.4816 | 26.7391 | 25.7993 | 25.373 | 25.0292 | 25.0324 | 25.2442 | 25.8185 | 26.4756 | 26.8591 | 27.5149 | 27.7745 | 27.6821 | 26.9396 | 25.9998 | 25.0615 | 24.7178 | 24.721 | 24.9327 | 25.5071 | 26.1642 | 26.5476 | 27.2035 | 27.4631 | 27.3707 | 26.6282 | 25.6883 | 24.8287 | 24.485 | 24.4881 | 24.6999 | 25.2743 | 25.9314 | 26.3148 | 26.9707 | 27.2303 | 27.1379 | 26.3954 | 25.4555 | 25.0583 | 24.7145 | 24.7177 | 24.9295 | 25.5038 | 26.1609 | 26.5444 | 27.2002 | 27.4599 | 27.3674 | 26.6249 | 25.6851 | 25.1264 | 24.7827 | 24.7859 | 24.9977 | 25.572 | 26.2291 | 26.6126 | 27.2684 | 27.528 | 27.4356 | 26.6931 | 25.7533 | 24.8067 | 24.463 | 24.4662 | 24.678 | 25.2523 | 25.9094 | 26.2929 | 26.9487 | 27.2083 | 27.1159 | 26.3734 | 25.4336 | 24.767 | 24.4233 | 24.4264 | 24.6382 | 25.2126 | 25.8697 | 26.2531 | 26.909 | 27.1686 | 27.0762 | 26.3337 | 25.3938 | 24.698 | 24.3543 | 24.3575 | 24.5693 | 25.1436 | 25.8007 | 26.1841 | 26.84 | 27.0996 | 27.0072 | 26.2647 | 25.3249 | 25.0331 | 24.6894 | 24.6926 | 24.9044 | 25.4787 | 26.1358 | 26.5192 | 27.1751 | 27.4347 | 27.3423 | 26.5998 | 25.66 | 25.1264 | 24.7827 | 24.7859 | 24.9977 | 25.572 | 26.2291 | 26.6125 | 27.2684 | 27.528 | 27.4356 | 26.6931 | 25.7533 | 25.1149 | 24.7712 | 24.7743 | 24.9861 | 25.5604 | 26.2176 | 26.601 | 27.2569 | 27.5165 | 27.4241 | 26.6816 | 25.7417 | 24.6593 | 24.3156 | 24.3188 | 24.5305 | 25.1049 | 25.762 | 26.1454 | 26.8013 | 27.0609 | 26.9685 | 26.226 | 25.2861 | 25.2629 | 24.9192 | 24.9224 | 25.1342 | 25.7085 | 26.3656 | 26.749 | 27.4049 | 27.6645 | 27.5721 | 26.8296 | 25.8898 | 25.3457 | 25.002 | 25.0051 | 25.2169 | 25.7912 | 26.4484 | 26.8318 | 27.4877 | 27.7473 | 27.6549 | 26.9124 | 25.9725 | 24.8195 | 24.4757 | 24.4789 | 24.6907 | 25.265 | 25.9221 | 26.3056 | 26.9615 | 27.2211 | 27.1286 | 26.3861 | 25.4463 | 24.824 | 24.4803 | 24.4834 | 24.6952 | 25.2695 | 25.9267 | 26.3101 | 26.966 | 27.2256 | 27.1332 | 26.3907 | 25.4508 | 25.1245 | 24.7808 | 24.7839 | 24.9957 | 25.5701 | 26.2272 | 26.6106 | 27.2665 | 27.5261 | 27.4337 | 26.6912 | 25.7513 | 24.8398 | 24.4961 | 24.4993 | 24.7111 | 25.2854 | 25.9425 | 26.326 | 26.9818 | 27.2414 | 27.149 | 26.4065 | 25.4667 | 25.2716 | 24.9278 | 24.931 | 25.1428 | 25.7171 | 26.3742 | 26.7577 | 27.4135 | 27.6732 | 27.5807 | 26.8382 | 25.8984 | 25.1914 | 24.8477 | 24.8509 | 25.0627 | 25.637 | 26.2941 | 26.6776 | 27.3334 | 27.593 | 27.5006 | 26.7581 | 25.8183 | 25.6869 | 25.3431 | 25.3463 | 25.5581 | 26.1324 | 26.7895 | 27.173 | 27.8288 | 28.0884 | 27.996 | 27.2535 | 26.3137 | 25.2398 | 24.8961 | 24.8993 | 25.1111 | 25.6854 | 26.3425 | 26.726 | 27.3818 | 27.6414 | 27.549 | 26.8065 | 25.8667 | 25.4582 | 25.1145 | 25.1177 | 25.3295 | 25.9038 | 26.5609 | 26.9444 | 27.6002 | 27.8598 | 27.7674 | 27.0249 | 26.0851 | 25.4758 | 25.132 | 25.1352 | 25.347 | 25.9213 | 26.5784 | 26.9619 | 27.6178 | 27.8774 | 27.7849 | 27.0424 | 26.1026 | 25.8087 | 25.465 | 25.4682 | 25.68 | 26.2543 | 26.9114 | 27.2949 | 27.9507 | 28.2103 | 28.1179 | 27.3754 | 26.4356 | 25.0482 | 24.7045 | 24.7076 | 24.9194 | 25.4937 | 26.1509 | 26.5343 | 27.1902 | 27.4498 | 27.3574 | 26.6149 | 25.675 | 24.9881 | 24.6444 | 24.6476 | 24.8593 | 25.4337 | 26.0908 | 26.4742 | 27.1301 | 27.3897 | 27.2973 | 26.5548 | 25.6149 | 25.0406 | 24.6969 | 24.7001 | 24.9118 | 25.4862 | 26.1433 | 26.5267 | 27.1826 | 27.4422 | 27.3498 | 26.6073 | 25.6674 | 24.8806 | 24.5369 | 24.54 | 24.7518 | 25.3262 | 25.9833 | 26.3667 | 27.0226 | 27.2822 | 27.1898 | 26.4473 | 25.5074 | 24.9169 | 24.5731 | 24.5763 | 24.7881 | 25.3624 | 26.0195 | 26.403 | 27.0588 | 27.3185 | 27.226 | 26.4835 | 25.5437 | 24.9146 | 24.5708 | 24.574 | 24.7858 | 25.3601 | 26.0172 | 26.4007 | 27.0565 | 27.3162 | 27.2237 | 26.4812 | 25.5414 | 25.4727 | 25.129 | 25.1321 | 25.3439 | 25.9183 | 26.5754 | 26.9588 | 27.6147 | 27.8743 | 27.7819 | 27.0394 | 26.0995 | 25.2475 | 24.9037 | 24.9069 | 25.1187 | 25.693 | 26.3501 | 26.7336 | 27.3894 | 27.6491 | 27.5566 | 26.8141 | 25.8743 | 25.6189 | 25.2752 | 25.2783 | 25.4901 | 26.0644 | 26.7216 | 27.105 | 27.7609 | 28.0205 | 27.9281 | 27.1856 | 26.2457 | 25.3755 | 25.0317 | 25.0349 | 25.2467 | 25.821 | 26.4781 | 26.8616 | 27.5175 | 27.7771 | 27.6847 | 26.9421 | 26.0023 | 25.1903 | 24.8466 | 24.8497 | 25.0615 | 25.6359 | 26.293 | 26.6764 | 27.3323 | 27.5919 | 27.4995 | 26.757 | 25.8171 | 25.5869 | 25.2432 | 25.2463 | 25.4581 | 26.0324 | 26.6896 | 27.073 | 27.7289 | 27.9885 | 27.8961 | 27.1536 | 26.2137 | 25.5075 | 25.1638 | 25.1669 | 25.3787 | 25.953 | 26.6102 | 26.9936 | 27.6495 | 27.9091 | 27.8167 | 27.0742 | 26.1343 | 25.611 | 25.2672 | 25.2704 | 25.4822 | 26.0565 | 26.7136 | 27.0971 | 27.7529 | 28.0126 | 27.9201 | 27.1776 | 26.2378 | 25.4679 | 25.1242 | 25.1274 | 25.3392 | 25.9135 | 26.5706 | 26.954 | 27.6099 | 27.8695 | 27.7771 | 27.0346 | 26.0948 | 25.1037 | 24.76 | 24.7631 | 24.9749 | 25.5493 | 26.2064 | 26.5898 | 27.2457 | 27.5053 | 27.4129 | 26.6704 | 25.7305 | 25.316 | 24.9723 | 24.9755 | 25.1873 | 25.7616 | 26.4187 | 26.8022 | 27.458 | 27.7176 | 27.6252 | 26.8827 | 25.9429 | 25.6357 | 25.292 | 25.2951 | 25.5069 | 26.0813 | 26.7384 | 27.1218 | 27.7777 | 28.0373 | 27.9449 | 27.2024 | 26.2625 | 25.7119 | 25.3682 | 25.3714 | 25.5832 | 26.1575 | 26.8146 | 27.198 | 27.8539 | 28.1135 | 28.0211 | 27.2786 | 26.3388 | 25.7194 | 25.3757 | 25.3789 | 25.5907 | 26.165 | 26.8221 | 27.2056 | 27.8614 | 28.121 | 28.0286 | 27.2861 | 26.3463 | 26.2372 | 25.8934 | 25.8966 | 26.1084 | 26.6827 | 27.3398 | 27.7233 | 28.3792 | 28.6388 | 28.5464 | 27.8038 | 26.864 | 26.077 | 25.7333 | 25.7365 | 25.9483 | 26.5226 | 27.1797 | 27.5632 | 28.219 | 28.4786 | 28.3862 | 27.6437 | 26.7039 | 26.2006 | 25.8569 | 25.8601 | 26.0718 | 26.6462 | 27.3033 | 27.6867 | 28.3426 | 28.6022 | 28.5098 | 27.7673 | 26.8274 | 25.1736 | 24.8299 | 24.833 | 25.0448 | 25.6192 | 26.2763 | 26.6597 | 27.3156 | 27.5752 | 27.4828 | 26.7403 | 25.8004 | 25.3752 | 25.0315 | 25.0347 | 25.2464 | 25.8208 | 26.4779 | 26.8613 | 27.5172 | 27.7768 | 27.6844 | 26.9419 | 26.002 | 25.0245 | 24.6808 | 24.684 | 24.8957 | 25.4701 | 26.1272 | 26.5106 | 27.1665 | 27.4261 | 27.3337 | 26.5912 | 25.6513 | 25.9809 | 25.6372 | 25.6404 | 25.8521 | 26.4265 | 27.0836 | 27.467 | 28.1229 | 28.3825 | 28.2901 | 27.5476 | 26.6077 | 25.1925 | 24.8488 | 24.8519 | 25.0637 | 25.6381 | 26.2952 | 26.6786 | 27.3345 | 27.5941 | 27.5017 | 26.7592 | 25.8193 | 24.9967 | 24.6529 | 24.6561 | 24.8679 | 25.4422 | 26.0993 | 26.4828 | 27.1386 | 27.3982 | 27.3058 | 26.5633 | 25.6235
15007 | 23.5372 | 23.2234 | 23.3514 | 23.7007 | 24.3439 | 25.115 | 25.5042 | 26.003 | 26.363 | 26.2443 | 25.3957 | 24.4202 | 24.0146 | 23.7008 | 23.8288 | 24.1781 | 24.8213 | 25.5924 | 25.9816 | 26.4804 | 26.8404 | 26.7217 | 25.8731 | 24.8976 | 23.9182 | 23.6044 | 23.7324 | 24.0817 | 24.7249 | 25.496 | 25.8852 | 26.384 | 26.744 | 26.6253 | 25.7767 | 24.8012 | 24.2993 | 23.9855 | 24.1135 | 24.4628 | 25.106 | 25.8771 | 26.2663 | 26.7651 | 27.1251 | 27.0064 | 26.1578 | 25.1823 | 23.691 | 23.3772 | 23.5052 | 23.8545 | 24.4977 | 25.2688 | 25.658 | 26.1568 | 26.5168 | 26.3981 | 25.5495 | 24.574 | 23.7962 | 23.4824 | 23.6104 | 23.9597 | 24.6029 | 25.374 | 25.7632 | 26.262 | 26.622 | 26.5033 | 25.6547 | 24.6792 | 24.5819 | 24.2681 | 24.3961 | 24.7454 | 25.3886 | 26.1597 | 26.5489 | 27.0477 | 27.4077 | 27.289 | 26.4404 | 25.4649 | 25.1386 | 24.8249 | 24.9529 | 25.3021 | 25.9454 | 26.7165 | 27.1057 | 27.6045 | 27.9645 | 27.8458 | 26.9972 | 26.0216 | 24.7776 | 24.4639 | 24.5919 | 24.9411 | 25.5844 | 26.3555 | 26.7447 | 27.2435 | 27.6035 | 27.4848 | 26.6362 | 25.6607 | 24.4253 | 24.1115 | 24.2396 | 24.5888 | 25.232 | 26.0031 | 26.3923 | 26.8912 | 27.2511 | 27.1325 | 26.2839 | 25.3083 | 23.9166 | 23.6028 | 23.7308 | 24.0801 | 24.7233 | 25.4944 | 25.8836 | 26.3824 | 26.7424 | 26.6237 | 25.7751 | 24.7996 | 24.4481 | 24.1343 | 24.2624 | 24.6116 | 25.2548 | 26.026 | 26.4151 | 26.914 | 27.2739 | 27.1553 | 26.3067 | 25.3311 | 24.7604 | 24.4466 | 24.5746 | 24.9239 | 25.5671 | 26.3382 | 26.7274 | 27.2262 | 27.5862 | 27.4675 | 26.6189 | 25.6434 | 24.0363 | 23.7225 | 23.8506 | 24.1998 | 24.843 | 25.6141 | 26.0033 | 26.5022 | 26.8621 | 26.7435 | 25.8949 | 24.9193 | 24.1514 | 23.8376 | 23.9656 | 24.3148 | 24.9581 | 25.7292 | 26.1184 | 26.6172 | 26.9772 | 26.8585 | 26.0099 | 25.0344 | 24.4914 | 24.1776 | 24.3056 | 24.6549 | 25.2981 | 26.0692 | 26.4584 | 26.9572 | 27.3172 | 27.1985 | 26.3499 | 25.3744 | 24.5307 | 24.2169 | 24.3449 | 24.6942 | 25.3374 | 26.1085 | 26.4977 | 26.9965 | 27.3565 | 27.2378 | 26.3892 | 25.4137 | 23.9906 | 23.6768 | 23.8049 | 24.1541 | 24.7973 | 25.5685 | 25.9576 | 26.4565 | 26.8164 | 26.6978 | 25.8492 | 24.8736 | 24.4693 | 24.1556 | 24.2836 | 24.6328 | 25.2761 | 26.0472 | 26.4364 | 26.9352 | 27.2952 | 27.1765 | 26.3279 | 25.3523 | 24.1886 | 23.8748 | 24.0028 | 24.3521 | 24.9953 | 25.7664 | 26.1556 | 26.6544 | 27.0144 | 26.8957 | 26.0471 | 25.0716 | 24.4151 | 24.1013 | 24.2294 | 24.5786 | 25.2219 | 25.993 | 26.3821 | 26.881 | 27.2409 | 27.1223 | 26.2737 | 25.2981 | 24.6132 | 24.2994 | 24.4275 | 24.7767 | 25.42 | 26.1911 | 26.5802 | 27.0791 | 27.439 | 27.3204 | 26.4718 | 25.4962 | 25.097 | 24.7832 | 24.9112 | 25.2605 | 25.9037 | 26.6748 | 27.064 | 27.5628 | 27.9228 | 27.8041 | 26.9555 | 25.98 | 24.5644 | 24.2506 | 24.3787 | 24.7279 | 25.3711 | 26.1422 | 26.5314 | 27.0303 | 27.3902 | 27.2716 | 26.423 | 25.4474 | 25.0921 | 24.7783 | 24.9063 | 25.2556 | 25.8988 | 26.6699 | 27.0591 | 27.5579 | 27.9179 | 27.7992 | 26.9506 | 25.9751 | 24.9477 | 24.6339 | 24.762 | 25.1112 | 25.7544 | 26.5255 | 26.9147 | 27.4136 | 27.7735 | 27.6549 | 26.8063 | 25.8307 | 24.7478 | 24.4341 | 24.5621 | 24.9113 | 25.5546 | 26.3257 | 26.7149 | 27.2137 | 27.5736 | 27.455 | 26.6064 | 25.6308 | 24.2052 | 23.8914 | 24.0194 | 24.3687 | 25.0119 | 25.783 | 26.1722 | 26.671 | 27.031 | 26.9123 | 26.0637 | 25.0882 | 24.0406 | 23.7268 | 23.8548 | 24.2041 | 24.8473 | 25.6184 | 26.0076 | 26.5064 | 26.8664 | 26.7477 | 25.8991 | 24.9236 | 24.7073 | 24.3935 | 24.5215 | 24.8708 | 25.514 | 26.2851 | 26.6743 | 27.1731 | 27.5331 | 27.4145 | 26.5659 | 25.5903 | 24.8328 | 24.519 | 24.647 | 24.9963 | 25.6395 | 26.4106 | 26.7998 | 27.2986 | 27.6586 | 27.5399 | 26.6913 | 25.7158 | 25.0427 | 24.7289 | 24.857 | 25.2062 | 25.8494 | 26.6205 | 27.0097 | 27.5086 | 27.8685 | 27.7499 | 26.9013 | 25.9257 | 24.7917 | 24.4779 | 24.606 | 24.9552 | 25.5984 | 26.3695 | 26.7587 | 27.2576 | 27.6175 | 27.4989 | 26.6503 | 25.6747 | 24.5222 | 24.2084 | 24.3364 | 24.6857 | 25.3289 | 26.1 | 26.4892 | 26.988 | 27.348 | 27.2294 | 26.3808 | 25.4052 | 24.2779 | 23.9641 | 24.0922 | 24.4414 | 25.0846 | 25.8557 | 26.2449 | 26.7438 | 27.1037 | 26.9851 | 26.1365 | 25.1609 | 24.6769 | 24.3631 | 24.4912 | 24.8404 | 25.4836 | 26.2547 | 26.6439 | 27.1428 | 27.5027 | 27.3841 | 26.5355 | 25.5599 | 24.6098 | 24.296 | 24.424 | 24.7733 | 25.4165 | 26.1876 | 26.5768 | 27.0756 | 27.4356 | 27.3169 | 26.4683 | 25.4928 | 24.3167 | 24.0029 | 24.1309 | 24.4802 | 25.1234 | 25.8945 | 26.2837 | 26.7825 | 27.1425 | 27.0238 | 26.1752 | 25.1997 | 24.6982 | 24.3844 | 24.5125 | 24.8617 | 25.505 | 26.2761 | 26.6652 | 27.1641 | 27.524 | 27.4054 | 26.5568 | 25.5812 | 25.0571 | 24.7434 | 24.8714 | 25.2206 | 25.8639 | 26.635 | 27.0242 | 27.523 | 27.883 | 27.7643 | 26.9157 | 25.9401 | 24.9783 | 24.6645 | 24.7925 | 25.1418 | 25.785 | 26.5561 | 26.9453 | 27.4441 | 27.8041 | 27.6854 | 26.8368 | 25.8613 | 25.155 | 24.8412 | 24.9692 | 25.3185 | 25.9617 | 26.7328 | 27.122 | 27.6208 | 27.9808 | 27.8621 | 27.0135 | 26.038 | 24.7498 | 24.436 | 24.5641 | 24.9133 | 25.5565 | 26.3276 | 26.7168 | 27.2157 | 27.5756 | 27.457 | 26.6084 | 25.6328 | 24.4462 | 24.1324 | 24.2604 | 24.6097 | 25.2529 | 26.024 | 26.4132 | 26.912 | 27.272 | 27.1533 | 26.3047 | 25.3292 | 24.8376 | 24.5239 | 24.6519 | 25.0011 | 25.6444 | 26.4155 | 26.8047 | 27.3035 | 27.6635 | 27.5448 | 26.6962 | 25.7206 | 24.8547 | 24.5409 | 24.669 | 25.0182 | 25.6614 | 26.4325 | 26.8217 | 27.3206 | 27.6805 | 27.5619 | 26.7133 | 25.7377 | 24.5844 | 24.2706 | 24.3987 | 24.7479 | 25.3911 | 26.1623 | 26.5514 | 27.0503 | 27.4102 | 27.2916 | 26.443 | 25.4674 | 24.5083 | 24.1946 | 24.3226 | 24.6718 | 25.3151 | 26.0862 | 26.4754 | 26.9742 | 27.3342 | 27.2155 | 26.3669 | 25.3914 | 24.3088 | 23.995 | 24.123 | 24.4723 | 25.1155 | 25.8866 | 26.2758 | 26.7746 | 27.1346 | 27.0159 | 26.1673 | 25.1918 | 24.8284 | 24.5147 | 24.6427 | 24.9919 | 25.6352 | 26.4063 | 26.7955 | 27.2943 | 27.6543 | 27.5356 | 26.687 | 25.7115 | 25.0464 | 24.7326 | 24.8606 | 25.2099 | 25.8531 | 26.6242 | 27.0134 | 27.5122 | 27.8722 | 27.7535 | 26.9049 | 25.9294 | 25.1067 | 24.7929 | 24.921 | 25.2702 | 25.9134 | 26.6845 | 27.0737 | 27.5726 | 27.9325 | 27.8139 | 26.9653 | 25.9897 | 24.543 | 24.2292 | 24.3572 | 24.7065 | 25.3497 | 26.1208 | 26.51 | 27.0088 | 27.3688 | 27.2501 | 26.4015 | 25.426 | 24.9382 | 24.6244 | 24.7524 | 25.1017 | 25.7449 | 26.516 | 26.9052 | 27.404 | 27.764 | 27.6453 | 26.7967 | 25.8212 | 25.1239 | 24.8101 | 24.9381 | 25.2874 | 25.9306 | 26.7017 | 27.0909 | 27.5897 | 27.9497 | 27.831 | 26.9824 | 26.0069 | 24.5489 | 24.2351 | 24.3631 | 24.7124 | 25.3556 | 26.1267 | 26.5159 | 27.0147 | 27.3747 | 27.256 | 26.4074 | 25.4319 | 24.3184 | 24.0046 | 24.1327 | 24.4819 | 25.1252 | 25.8963 | 26.2854 | 26.7843 | 27.1442 | 27.0256 | 26.177 | 25.2014 | 24.772 | 24.4583 | 24.5863 | 24.9355 | 25.5788 | 26.3499 | 26.7391 | 27.2379 | 27.5979 | 27.4792 | 26.6306 | 25.655 | 24.4042 | 24.0904 | 24.2184 | 24.5677 | 25.2109 | 25.982 | 26.3712 | 26.87 | 27.23 | 27.1113 | 26.2627 | 25.2872 | 24.8848 | 24.571 | 24.6991 | 25.0483 | 25.6915 | 26.4626 | 26.8518 | 27.3507 | 27.7106 | 27.592 | 26.7434 | 25.7678 | 24.9426 | 24.6289 | 24.7569 | 25.1061 | 25.7494 | 26.5205 | 26.9097 | 27.4085 | 27.7684 | 27.6498 | 26.8012 | 25.8256 | 25.1964 | 24.8826 | 25.0106 | 25.3599 | 26.0031 | 26.7742 | 27.1634 | 27.6622 | 28.0222 | 27.9035 | 27.0549 | 26.0794 | 25.0277 | 24.714 | 24.842 | 25.1912 | 25.8345 | 26.6056 | 26.9948 | 27.4936 | 27.8536 | 27.7349 | 26.8863 | 25.9108 | 25.3076 | 24.9938 | 25.1219 | 25.4711 | 26.1144 | 26.8855 | 27.2746 | 27.7735 | 28.1334 | 28.0148 | 27.1662 | 26.1906 | 25.2891 | 24.9753 | 25.1033 | 25.4526 | 26.0958 | 26.8669 | 27.2561 | 27.7549 | 28.1149 | 27.9962 | 27.1476 | 26.1721 | 25.5464 | 25.2326 | 25.3606 | 25.7099 | 26.3531 | 27.1242 | 27.5134 | 28.0122 | 28.3722 | 28.2535 | 27.405 | 26.4294 | 24.5639 | 24.2501 | 24.3781 | 24.7274 | 25.3706 | 26.1417 | 26.5309 | 27.0297 | 27.3897 | 27.2711 | 26.4225 | 25.4469 | 24.5577 | 24.2439 | 24.372 | 24.7212 | 25.3644 | 26.1356 | 26.5247 | 27.0236 | 27.3835 | 27.2649 | 26.4163 | 25.4407 | 24.5197 | 24.2059 | 24.3339 | 24.6832 | 25.3264 | 26.0975 | 26.4867 | 26.9855 | 27.3455 | 27.2268 | 26.3782 | 25.4027 | 24.4365 | 24.1227 | 24.2508 | 24.6 | 25.2432 | 26.0143 | 26.4035 | 26.9024 | 27.2623 | 27.1437 | 26.2951 | 25.3195 | 24.6277 | 24.314 | 24.442 | 24.7912 | 25.4345 | 26.2056 | 26.5948 | 27.0936 | 27.4536 | 27.3349 | 26.4863 | 25.5107 | 24.6403 | 24.3265 | 24.4545 | 24.8037 | 25.447 | 26.2181 | 26.6073 | 27.1061 | 27.4661 | 27.3474 | 26.4988 | 25.5233 | 25.0007 | 24.6869 | 24.8149 | 25.1642 | 25.8074 | 26.5785 | 26.9677 | 27.4665 | 27.8265 | 27.7078 | 26.8592 | 25.8837 | 24.9857 | 24.6719 | 24.8 | 25.1492 | 25.7924 | 26.5635 | 26.9527 | 27.4516 | 27.8115 | 27.6929 | 26.8443 | 25.8687 | 25.3994 | 25.0856 | 25.2136 | 25.5629 | 26.2061 | 26.9772 | 27.3664 | 27.8652 | 28.2252 | 28.1065 | 27.2579 | 26.2824 | 25.1037 | 24.7899 | 24.9179 | 25.2672 | 25.9104 | 26.6815 | 27.0707 | 27.5695 | 27.9295 | 27.8108 | 26.9622 | 25.9867 | 25.1163 | 24.8026 | 24.9306 | 25.2798 | 25.9231 | 26.6942 | 27.0834 | 27.5822 | 27.9422 | 27.8235 | 26.9749 | 25.9994 | 25.4101 | 25.0963 | 25.2244 | 25.5736 | 26.2168 | 26.9879 | 27.3771 | 27.876 | 28.2359 | 28.1173 | 27.2687 | 26.2931 | 25.0749 | 24.7611 | 24.8891 | 25.2384 | 25.8816 | 26.6527 | 27.0419 | 27.5407 | 27.9007 | 27.782 | 26.9334 | 25.9579 | 25.4301 | 25.1164 | 25.2444 | 25.5936 | 26.2369 | 27.008 | 27.3972 | 27.896 | 28.256 | 28.1373 | 27.2887 | 26.3132 | 25.1955 | 24.8817 | 25.0097 | 25.359 | 26.0022 | 26.7733 | 27.1625 | 27.6613 | 28.0213 | 27.9026 | 27.054 | 26.0785 | 24.8232 | 24.5095 | 24.6375 | 24.9867 | 25.63 | 26.4011 | 26.7903 | 27.2891 | 27.6491 | 27.5304 | 26.6818 | 25.7063 | 24.8472 | 24.5334 | 24.6615 | 25.0107 | 25.6539 | 26.425 | 26.8142 | 27.3131 | 27.673 | 27.5544 | 26.7058 | 25.7302 | 25.1319 | 24.8181 | 24.9462 | 25.2954 | 25.9387 | 26.7098 | 27.0989 | 27.5978 | 27.9577 | 27.8391 | 26.9905 | 26.0149 | 25.4215 | 25.1077 | 25.2357 | 25.585 | 26.2282 | 26.9993 | 27.3885 | 27.8873 | 28.2473 | 28.1286 | 27.28 | 26.3045 | 25.6273 | 25.3135 | 25.4416 | 25.7908 | 26.4341 | 27.2052 | 27.5943 | 28.0932 | 28.4531 | 28.3345 | 27.4859 | 26.5103 | 26.067 | 25.7532 | 25.8813 | 26.2305 | 26.8737 | 27.6448 | 28.034 | 28.5329 | 28.8928 | 28.7742 | 27.9256 | 26.95 | 25.843 | 25.5292 | 25.6573 | 26.0065 | 26.6497 | 27.4208 | 27.81 | 28.3089 | 28.6688 | 28.5502 | 27.7016 | 26.726 | 25.7524 | 25.4387 | 25.5667 | 25.9159 | 26.5592 | 27.3303 | 27.7195 | 28.2183 | 28.5783 | 28.4596 | 27.611 | 26.6355 | 24.6345 | 24.3207 | 24.4487 | 24.798 | 25.4412 | 26.2123 | 26.6015 | 27.1003 | 27.4603 | 27.3416 | 26.493 | 25.5175 | 25.0329 | 24.7191 | 24.8472 | 25.1964 | 25.8396 | 26.6107 | 26.9999 | 27.4988 | 27.8587 | 27.7401 | 26.8915 | 25.9159 | 24.8034 | 24.4896 | 24.6176 | 24.9669 | 25.6101 | 26.3812 | 26.7704 | 27.2692 | 27.6292 | 27.5105 | 26.6619 | 25.6864 | 25.4738 | 25.16 | 25.288 | 25.6373 | 26.2805 | 27.0516 | 27.4408 | 27.9396 | 28.2996 | 28.1809 | 27.3323 | 26.3568 | 24.9581 | 24.6443 | 24.7723 | 25.1216 | 25.7648 | 26.5359 | 26.9251 | 27.4239 | 27.7839 | 27.6652 | 26.8166 | 25.8411 | 24.6502 | 24.3364 | 24.4645 | 24.8137 | 25.4569 | 26.228 | 26.6172 | 27.1161 | 27.476 | 27.3574 | 26.5088 | 25.5332
15009 | 23.9829 | 23.6578 | 23.639 | 23.8342 | 24.4105 | 25.0598 | 25.4615 | 26.0979 | 26.3501 | 26.2453 | 25.5318 | 24.6131 | 24.2921 | 23.967 | 23.9481 | 24.1434 | 24.7197 | 25.3689 | 25.7706 | 26.4071 | 26.6593 | 26.5544 | 25.841 | 24.9222 | 24.2828 | 23.9577 | 23.9389 | 24.1341 | 24.7104 | 25.3597 | 25.7614 | 26.3979 | 26.65 | 26.5452 | 25.8317 | 24.913 | 24.6658 | 24.3407 | 24.3219 | 24.5171 | 25.0934 | 25.7427 | 26.1444 | 26.7809 | 27.033 | 26.9282 | 26.2147 | 25.296 | 24.2989 | 23.9738 | 23.955 | 24.1502 | 24.7265 | 25.3758 | 25.7775 | 26.4139 | 26.6661 | 26.5613 | 25.8478 | 24.929 | 24.165 | 23.8399 | 23.8211 | 24.0163 | 24.5926 | 25.2419 | 25.6436 | 26.28 | 26.5322 | 26.4274 | 25.7139 | 24.7951 | 24.9855 | 24.6603 | 24.6415 | 24.8367 | 25.413 | 26.0623 | 26.464 | 27.1005 | 27.3527 | 27.2478 | 26.5343 | 25.6156 | 25.2111 | 24.886 | 24.8671 | 25.0624 | 25.6387 | 26.2879 | 26.6896 | 27.3261 | 27.5783 | 27.4734 | 26.76 | 25.8412 | 25.1126 | 24.7875 | 24.7686 | 24.9639 | 25.5402 | 26.1894 | 26.5911 | 27.2276 | 27.4798 | 27.3749 | 26.6615 | 25.7427 | 24.944 | 24.6189 | 24.6001 | 24.7953 | 25.3716 | 26.0209 | 26.4226 | 27.0591 | 27.3112 | 27.2064 | 26.4929 | 25.5742 | 24.016 | 23.6909 | 23.672 | 23.8673 | 24.4436 | 25.0928 | 25.4945 | 26.131 | 26.3832 | 26.2783 | 25.5649 | 24.6461 | 24.5268 | 24.2017 | 24.1829 | 24.3781 | 24.9544 | 25.6037 | 26.0054 | 26.6418 | 26.894 | 26.7892 | 26.0757 | 25.157 | 25.1106 | 24.7855 | 24.7667 | 24.9619 | 25.5382 | 26.1875 | 26.5892 | 27.2257 | 27.4778 | 27.373 | 26.6595 | 25.7408 | 24.5069 | 24.1818 | 24.1629 | 24.3581 | 24.9345 | 25.5837 | 25.9854 | 26.6219 | 26.8741 | 26.7692 | 26.0558 | 25.137 | 24.4479 | 24.1228 | 24.1039 | 24.2991 | 24.8755 | 25.5247 | 25.9264 | 26.5629 | 26.8151 | 26.7102 | 25.9968 | 25.078 | 24.9904 | 24.6653 | 24.6464 | 24.8416 | 25.418 | 26.0672 | 26.4689 | 27.1054 | 27.3576 | 27.2527 | 26.5393 | 25.6205 | 24.6996 | 24.3745 | 24.3557 | 24.5509 | 25.1272 | 25.7765 | 26.1782 | 26.8147 | 27.0668 | 26.962 | 26.2485 | 25.3298 | 24.3563 | 24.0312 | 24.0124 | 24.2076 | 24.7839 | 25.4332 | 25.8349 | 26.4714 | 26.7235 | 26.6187 | 25.9052 | 24.9865 | 24.9749 | 24.6498 | 24.6309 | 24.8262 | 25.4025 | 26.0518 | 26.4535 | 27.0899 | 27.3421 | 27.2372 | 26.5238 | 25.605 | 24.7378 | 24.4127 | 24.3939 | 24.5891 | 25.1654 | 25.8147 | 26.2164 | 26.8528 | 27.105 | 27.0002 | 26.2867 | 25.3679 | 25.0082 | 24.6831 | 24.6642 | 24.8595 | 25.4358 | 26.0851 | 26.4868 | 27.1232 | 27.3754 | 27.2706 | 26.5571 | 25.6383 | 25.4835 | 25.1584 | 25.1396 | 25.3348 | 25.9111 | 26.5604 | 26.9621 | 27.5985 | 27.8507 | 27.7459 | 27.0324 | 26.1136 | 25.6508 | 25.3257 | 25.3069 | 25.5021 | 26.0784 | 26.7277 | 27.1294 | 27.7659 | 28.018 | 27.9132 | 27.1997 | 26.281 | 24.9358 | 24.6107 | 24.5919 | 24.7871 | 25.3634 | 26.0127 | 26.4144 | 27.0509 | 27.303 | 27.1982 | 26.4847 | 25.566 | 25.4683 | 25.1432 | 25.1243 | 25.3195 | 25.8959 | 26.5451 | 26.9468 | 27.5833 | 27.8355 | 27.7306 | 27.0172 | 26.0984 | 25.3297 | 25.0046 | 24.9857 | 25.1809 | 25.7573 | 26.4065 | 26.8082 | 27.4447 | 27.6969 | 27.592 | 26.8786 | 25.9598 | 25.1309 | 24.8058 | 24.787 | 24.9822 | 25.5585 | 26.2078 | 26.6095 | 27.246 | 27.4981 | 27.3933 | 26.6798 | 25.7611 | 24.6796 | 24.3545 | 24.3357 | 24.5309 | 25.1072 | 25.7565 | 26.1582 | 26.7947 | 27.0468 | 26.942 | 26.2285 | 25.3098 | 24.3639 | 24.0388 | 24.0199 | 24.2151 | 24.7915 | 25.4407 | 25.8424 | 26.4789 | 26.7311 | 26.6262 | 25.9128 | 24.994 | 25.1935 | 24.8683 | 24.8495 | 25.0447 | 25.621 | 26.2703 | 26.672 | 27.3085 | 27.5607 | 27.4558 | 26.7423 | 25.8236 | 25.0215 | 24.6964 | 24.6776 | 24.8728 | 25.4491 | 26.0984 | 26.5001 | 27.1366 | 27.3887 | 27.2839 | 26.5704 | 25.6517 | 25.3243 | 24.9991 | 24.9803 | 25.1755 | 25.7518 | 26.4011 | 26.8028 | 27.4393 | 27.6915 | 27.5866 | 26.8731 | 25.9544 | 25.3821 | 25.057 | 25.0382 | 25.2334 | 25.8097 | 26.459 | 26.8607 | 27.4971 | 27.7493 | 27.6445 | 26.931 | 26.0123 | 24.9927 | 24.6676 | 24.6487 | 24.8439 | 25.4203 | 26.0695 | 26.4712 | 27.1077 | 27.3599 | 27.255 | 26.5416 | 25.6228 | 24.735 | 24.4099 | 24.3911 | 24.5863 | 25.1626 | 25.8119 | 26.2136 | 26.8501 | 27.1022 | 26.9974 | 26.2839 | 25.3652 | 24.9018 | 24.5767 | 24.5578 | 24.7531 | 25.3294 | 25.9786 | 26.3803 | 27.0168 | 27.269 | 27.1641 | 26.4507 | 25.5319 | 24.9724 | 24.6473 | 24.6284 | 24.8236 | 25.4 | 26.0492 | 26.4509 | 27.0874 | 27.3396 | 27.2347 | 26.5213 | 25.6025 | 24.3246 | 23.9995 | 23.9806 | 24.1759 | 24.7522 | 25.4014 | 25.8031 | 26.4396 | 26.6918 | 26.5869 | 25.8735 | 24.9547 | 24.8959 | 24.5708 | 24.5519 | 24.7471 | 25.3235 | 25.9727 | 26.3744 | 27.0109 | 27.2631 | 27.1582 | 26.4448 | 25.526 | 25.1225 | 24.7974 | 24.7786 | 24.9738 | 25.5501 | 26.1994 | 26.6011 | 27.2376 | 27.4897 | 27.3849 | 26.6714 | 25.7527 | 25.2853 | 24.9602 | 24.9414 | 25.1366 | 25.7129 | 26.3622 | 26.7639 | 27.4003 | 27.6525 | 27.5477 | 26.8342 | 25.9154 | 25.4673 | 25.1422 | 25.1234 | 25.3186 | 25.8949 | 26.5442 | 26.9459 | 27.5823 | 27.8345 | 27.7297 | 27.0162 | 26.0974 | 25.1929 | 24.8678 | 24.849 | 25.0442 | 25.6205 | 26.2698 | 26.6715 | 27.308 | 27.5601 | 27.4553 | 26.7418 | 25.8231 | 24.9958 | 24.6706 | 24.6518 | 24.847 | 25.4234 | 26.0726 | 26.4743 | 27.1108 | 27.363 | 27.2581 | 26.5447 | 25.6259 | 25.1513 | 24.8262 | 24.8073 | 25.0026 | 25.5789 | 26.2282 | 26.6299 | 27.2663 | 27.5185 | 27.4137 | 26.7002 | 25.7814 | 25.2618 | 24.9367 | 24.9178 | 25.1131 | 25.6894 | 26.3387 | 26.7404 | 27.3768 | 27.629 | 27.5242 | 26.8107 | 25.8919 | 24.9164 | 24.5913 | 24.5725 | 24.7677 | 25.344 | 25.9933 | 26.395 | 27.0314 | 27.2836 | 27.1788 | 26.4653 | 25.5465 | 24.923 | 24.5978 | 24.579 | 24.7742 | 25.3506 | 25.9998 | 26.4015 | 27.038 | 27.2902 | 27.1853 | 26.4719 | 25.5531 | 24.8335 | 24.5084 | 24.4895 | 24.6848 | 25.2611 | 25.9104 | 26.3121 | 26.9485 | 27.2007 | 27.0958 | 26.3824 | 25.4636 | 25.135 | 24.8099 | 24.7911 | 24.9863 | 25.5626 | 26.2119 | 26.6136 | 27.25 | 27.5022 | 27.3974 | 26.6839 | 25.7652 | 25.2266 | 24.9015 | 24.8827 | 25.0779 | 25.6542 | 26.3035 | 26.7052 | 27.3416 | 27.5938 | 27.489 | 26.7755 | 25.8567 | 25.1841 | 24.859 | 24.8402 | 25.0354 | 25.6117 | 26.261 | 26.6627 | 27.2992 | 27.5513 | 27.4465 | 26.733 | 25.8143 | 24.7744 | 24.4493 | 24.4304 | 24.6257 | 25.202 | 25.8512 | 26.2529 | 26.8894 | 27.1416 | 27.0367 | 26.3233 | 25.4045 | 25.3971 | 25.072 | 25.0532 | 25.2484 | 25.8247 | 26.474 | 26.8757 | 27.5121 | 27.7643 | 27.6595 | 26.946 | 26.0273 | 25.4666 | 25.1415 | 25.1226 | 25.3178 | 25.8942 | 26.5434 | 26.9451 | 27.5816 | 27.8338 | 27.7289 | 27.0155 | 26.0967 | 24.9505 | 24.6254 | 24.6066 | 24.8018 | 25.3781 | 26.0274 | 26.4291 | 27.0655 | 27.3177 | 27.2129 | 26.4994 | 25.5807 | 24.997 | 24.6719 | 24.6531 | 24.8483 | 25.4246 | 26.0739 | 26.4756 | 27.112 | 27.3642 | 27.2594 | 26.5459 | 25.6271 | 25.2606 | 24.9355 | 24.9166 | 25.1119 | 25.6882 | 26.3374 | 26.7391 | 27.3756 | 27.6278 | 27.5229 | 26.8095 | 25.8907 | 25.0097 | 24.6845 | 24.6657 | 24.8609 | 25.4373 | 26.0865 | 26.4882 | 27.1247 | 27.3769 | 27.272 | 26.5585 | 25.6398 | 25.4044 | 25.0793 | 25.0605 | 25.2557 | 25.832 | 26.4813 | 26.883 | 27.5194 | 27.7716 | 27.6668 | 26.9533 | 26.0345 | 25.2958 | 24.9707 | 24.9518 | 25.1471 | 25.7234 | 26.3727 | 26.7744 | 27.4108 | 27.663 | 27.5581 | 26.8447 | 25.9259 | 25.8034 | 25.4783 | 25.4594 | 25.6546 | 26.231 | 26.8802 | 27.2819 | 27.9184 | 28.1706 | 28.0657 | 27.3523 | 26.4335 | 25.3321 | 25.007 | 24.9882 | 25.1834 | 25.7597 | 26.409 | 26.8107 | 27.4472 | 27.6993 | 27.5945 | 26.881 | 25.9623 | 25.574 | 25.2489 | 25.2301 | 25.4253 | 26.0016 | 26.6509 | 27.0526 | 27.6891 | 27.9412 | 27.8364 | 27.1229 | 26.2042 | 25.5513 | 25.2262 | 25.2073 | 25.4026 | 25.9789 | 26.6281 | 27.0298 | 27.6663 | 27.9185 | 27.8136 | 27.1002 | 26.1814 | 25.916 | 25.5909 | 25.5721 | 25.7673 | 26.3436 | 26.9929 | 27.3946 | 28.0311 | 28.2832 | 28.1784 | 27.4649 | 26.5462 | 25.2092 | 24.8841 | 24.8653 | 25.0605 | 25.6368 | 26.2861 | 26.6878 | 27.3242 | 27.5764 | 27.4716 | 26.7581 | 25.8393 | 25.1496 | 24.8245 | 24.8056 | 25.0009 | 25.5772 | 26.2264 | 26.6281 | 27.2646 | 27.5168 | 27.4119 | 26.6985 | 25.7797 | 25.2189 | 24.8938 | 24.8749 | 25.0702 | 25.6465 | 26.2957 | 26.6974 | 27.3339 | 27.5861 | 27.4812 | 26.7678 | 25.849 | 25.051 | 24.7259 | 24.7071 | 24.9023 | 25.4786 | 26.1279 | 26.5296 | 27.1661 | 27.4182 | 27.3134 | 26.5999 | 25.6812 | 25.0665 | 24.7414 | 24.7226 | 24.9178 | 25.4941 | 26.1434 | 26.5451 | 27.1816 | 27.4337 | 27.3289 | 26.6154 | 25.6967 | 25.0492 | 24.7241 | 24.7053 | 24.9005 | 25.4768 | 26.1261 | 26.5278 | 27.1643 | 27.4164 | 27.3116 | 26.5981 | 25.6794 | 25.6195 | 25.2944 | 25.2755 | 25.4708 | 26.0471 | 26.6964 | 27.098 | 27.7345 | 27.9867 | 27.8818 | 27.1684 | 26.2496 | 25.3736 | 25.0485 | 25.0297 | 25.2249 | 25.8012 | 26.4505 | 26.8522 | 27.4886 | 27.7408 | 27.636 | 26.9225 | 26.0038 | 25.7857 | 25.4606 | 25.4418 | 25.637 | 26.2133 | 26.8626 | 27.2643 | 27.9008 | 28.1529 | 28.0481 | 27.3346 | 26.4159 | 25.5447 | 25.2196 | 25.2008 | 25.396 | 25.9723 | 26.6216 | 27.0233 | 27.6597 | 27.9119 | 27.8071 | 27.0936 | 26.1749 | 25.2867 | 24.9615 | 24.9427 | 25.1379 | 25.7143 | 26.3635 | 26.7652 | 27.4017 | 27.6539 | 27.549 | 26.8355 | 25.9168 | 25.697 | 25.3719 | 25.353 | 25.5483 | 26.1246 | 26.7738 | 27.1755 | 27.812 | 28.0642 | 27.9593 | 27.2459 | 26.3271 | 25.6302 | 25.3051 | 25.2862 | 25.4815 | 26.0578 | 26.707 | 27.1087 | 27.7452 | 27.9974 | 27.8925 | 27.1791 | 26.2603 | 25.6893 | 25.3642 | 25.3454 | 25.5406 | 26.1169 | 26.7662 | 27.1679 | 27.8044 | 28.0565 | 27.9517 | 27.2382 | 26.3195 | 25.5981 | 25.273 | 25.2542 | 25.4494 | 26.0257 | 26.675 | 27.0767 | 27.7132 | 27.9653 | 27.8605 | 27.147 | 26.2283 | 25.2154 | 24.8902 | 24.8714 | 25.0666 | 25.643 | 26.2922 | 26.6939 | 27.3304 | 27.5826 | 27.4777 | 26.7643 | 25.8455 | 25.4724 | 25.1473 | 25.1284 | 25.3237 | 25.9 | 26.5492 | 26.9509 | 27.5874 | 27.8396 | 27.7347 | 27.0213 | 26.1025 | 25.7777 | 25.4526 | 25.4337 | 25.6289 | 26.2053 | 26.8545 | 27.2562 | 27.8927 | 28.1449 | 28.04 | 27.3266 | 26.4078 | 25.8586 | 25.5335 | 25.5147 | 25.7099 | 26.2862 | 26.9355 | 27.3372 | 27.9737 | 28.2258 | 28.121 | 27.4075 | 26.4888 | 25.7848 | 25.4597 | 25.4409 | 25.6361 | 26.2124 | 26.8617 | 27.2634 | 27.8999 | 28.152 | 28.0472 | 27.3337 | 26.415 | 26.3124 | 25.9872 | 25.9684 | 26.1636 | 26.74 | 27.3892 | 27.7909 | 28.4274 | 28.6796 | 28.5747 | 27.8612 | 26.9425 | 26.1626 | 25.8375 | 25.8187 | 26.0139 | 26.5902 | 27.2395 | 27.6412 | 28.2776 | 28.5298 | 28.425 | 27.7115 | 26.7928 | 26.3312 | 26.0061 | 25.9873 | 26.1825 | 26.7588 | 27.4081 | 27.8098 | 28.4462 | 28.6984 | 28.5936 | 27.8801 | 26.9614 | 25.3364 | 25.0113 | 24.9925 | 25.1877 | 25.764 | 26.4133 | 26.815 | 27.4515 | 27.7036 | 27.5988 | 26.8853 | 25.9666 | 25.4864 | 25.1613 | 25.1424 | 25.3377 | 25.914 | 26.5633 | 26.9649 | 27.6014 | 27.8536 | 27.7487 | 27.0353 | 26.1165 | 25.1129 | 24.7878 | 24.769 | 24.9642 | 25.5405 | 26.1898 | 26.5915 | 27.2279 | 27.4801 | 27.3753 | 26.6618 | 25.7431 | 26.1356 | 25.8105 | 25.7917 | 25.9869 | 26.5632 | 27.2125 | 27.6142 | 28.2507 | 28.5028 | 28.398 | 27.6845 | 26.7658 | 25.3272 | 25.0021 | 24.9832 | 25.1784 | 25.7548 | 26.404 | 26.8057 | 27.4422 | 27.6944 | 27.5895 | 26.8761 | 25.9573 | 25.1426 | 24.8175 | 24.7987 | 24.9939 | 25.5702 | 26.2195 | 26.6212 | 27.2577 | 27.5098 | 27.405 | 26.6915 | 25.7728

## CanESM2_rcp85
| 2006 | 2006 | 2006 | 2006 | 2006 | 2006 | 2006 | 2006 | 2006 | 2006 | 2006 | 2006 | 2007 | 2007 | 2007 | 2007 | 2007 | 2007 | 2007 | 2007 | 2007 | 2007 | 2007 | 2007 | 2008 | 2008 | 2008 | 2008 | 2008 | 2008 | 2008 | 2008 | 2008 | 2008 | 2008 | 2008 | 2009 | 2009 | 2009 | 2009 | 2009 | 2009 | 2009 | 2009 | 2009 | 2009 | 2009 | 2009 | 2010 | 2010 | 2010 | 2010 | 2010 | 2010 | 2010 | 2010 | 2010 | 2010 | 2010 | 2010 | 2011 | 2011 | 2011 | 2011 | 2011 | 2011 | 2011 | 2011 | 2011 | 2011 | 2011 | 2011 | 2012 | 2012 | 2012 | 2012 | 2012 | 2012 | 2012 | 2012 | 2012 | 2012 | 2012 | 2012 | 2013 | 2013 | 2013 | 2013 | 2013 | 2013 | 2013 | 2013 | 2013 | 2013 | 2013 | 2013 | 2014 | 2014 | 2014 | 2014 | 2014 | 2014 | 2014 | 2014 | 2014 | 2014 | 2014 | 2014 | 2015 | 2015 | 2015 | 2015 | 2015 | 2015 | 2015 | 2015 | 2015 | 2015 | 2015 | 2015 | 2016 | 2016 | 2016 | 2016 | 2016 | 2016 | 2016 | 2016 | 2016 | 2016 | 2016 | 2016 | 2017 | 2017 | 2017 | 2017 | 2017 | 2017 | 2017 | 2017 | 2017 | 2017 | 2017 | 2017 | 2018 | 2018 | 2018 | 2018 | 2018 | 2018 | 2018 | 2018 | 2018 | 2018 | 2018 | 2018 | 2019 | 2019 | 2019 | 2019 | 2019 | 2019 | 2019 | 2019 | 2019 | 2019 | 2019 | 2019 | 2020 | 2020 | 2020 | 2020 | 2020 | 2020 | 2020 | 2020 | 2020 | 2020 | 2020 | 2020 | 2021 | 2021 | 2021 | 2021 | 2021 | 2021 | 2021 | 2021 | 2021 | 2021 | 2021 | 2021 | 2022 | 2022 | 2022 | 2022 | 2022 | 2022 | 2022 | 2022 | 2022 | 2022 | 2022 | 2022 | 2023 | 2023 | 2023 | 2023 | 2023 | 2023 | 2023 | 2023 | 2023 | 2023 | 2023 | 2023 | 2024 | 2024 | 2024 | 2024 | 2024 | 2024 | 2024 | 2024 | 2024 | 2024 | 2024 | 2024 | 2025 | 2025 | 2025 | 2025 | 2025 | 2025 | 2025 | 2025 | 2025 | 2025 | 2025 | 2025 | 2026 | 2026 | 2026 | 2026 | 2026 | 2026 | 2026 | 2026 | 2026 | 2026 | 2026 | 2026 | 2027 | 2027 | 2027 | 2027 | 2027 | 2027 | 2027 | 2027 | 2027 | 2027 | 2027 | 2027 | 2028 | 2028 | 2028 | 2028 | 2028 | 2028 | 2028 | 2028 | 2028 | 2028 | 2028 | 2028 | 2029 | 2029 | 2029 | 2029 | 2029 | 2029 | 2029 | 2029 | 2029 | 2029 | 2029 | 2029 | 2030 | 2030 | 2030 | 2030 | 2030 | 2030 | 2030 | 2030 | 2030 | 2030 | 2030 | 2030 | 2031 | 2031 | 2031 | 2031 | 2031 | 2031 | 2031 | 2031 | 2031 | 2031 | 2031 | 2031 | 2032 | 2032 | 2032 | 2032 | 2032 | 2032 | 2032 | 2032 | 2032 | 2032 | 2032 | 2032 | 2033 | 2033 | 2033 | 2033 | 2033 | 2033 | 2033 | 2033 | 2033 | 2033 | 2033 | 2033 | 2034 | 2034 | 2034 | 2034 | 2034 | 2034 | 2034 | 2034 | 2034 | 2034 | 2034 | 2034 | 2035 | 2035 | 2035 | 2035 | 2035 | 2035 | 2035 | 2035 | 2035 | 2035 | 2035 | 2035 | 2036 | 2036 | 2036 | 2036 | 2036 | 2036 | 2036 | 2036 | 2036 | 2036 | 2036 | 2036 | 2037 | 2037 | 2037 | 2037 | 2037 | 2037 | 2037 | 2037 | 2037 | 2037 | 2037 | 2037 | 2038 | 2038 | 2038 | 2038 | 2038 | 2038 | 2038 | 2038 | 2038 | 2038 | 2038 | 2038 | 2039 | 2039 | 2039 | 2039 | 2039 | 2039 | 2039 | 2039 | 2039 | 2039 | 2039 | 2039 | 2040 | 2040 | 2040 | 2040 | 2040 | 2040 | 2040 | 2040 | 2040 | 2040 | 2040 | 2040 | 2041 | 2041 | 2041 | 2041 | 2041 | 2041 | 2041 | 2041 | 2041 | 2041 | 2041 | 2041 | 2042 | 2042 | 2042 | 2042 | 2042 | 2042 | 2042 | 2042 | 2042 | 2042 | 2042 | 2042 | 2043 | 2043 | 2043 | 2043 | 2043 | 2043 | 2043 | 2043 | 2043 | 2043 | 2043 | 2043 | 2044 | 2044 | 2044 | 2044 | 2044 | 2044 | 2044 | 2044 | 2044 | 2044 | 2044 | 2044 | 2045 | 2045 | 2045 | 2045 | 2045 | 2045 | 2045 | 2045 | 2045 | 2045 | 2045 | 2045 | 2046 | 2046 | 2046 | 2046 | 2046 | 2046 | 2046 | 2046 | 2046 | 2046 | 2046 | 2046 | 2047 | 2047 | 2047 | 2047 | 2047 | 2047 | 2047 | 2047 | 2047 | 2047 | 2047 | 2047 | 2048 | 2048 | 2048 | 2048 | 2048 | 2048 | 2048 | 2048 | 2048 | 2048 | 2048 | 2048 | 2049 | 2049 | 2049 | 2049 | 2049 | 2049 | 2049 | 2049 | 2049 | 2049 | 2049 | 2049 | 2050 | 2050 | 2050 | 2050 | 2050 | 2050 | 2050 | 2050 | 2050 | 2050 | 2050 | 2050 | 2051 | 2051 | 2051 | 2051 | 2051 | 2051 | 2051 | 2051 | 2051 | 2051 | 2051 | 2051 | 2052 | 2052 | 2052 | 2052 | 2052 | 2052 | 2052 | 2052 | 2052 | 2052 | 2052 | 2052 | 2053 | 2053 | 2053 | 2053 | 2053 | 2053 | 2053 | 2053 | 2053 | 2053 | 2053 | 2053 | 2054 | 2054 | 2054 | 2054 | 2054 | 2054 | 2054 | 2054 | 2054 | 2054 | 2054 | 2054 | 2055 | 2055 | 2055 | 2055 | 2055 | 2055 | 2055 | 2055 | 2055 | 2055 | 2055 | 2055 | 2056 | 2056 | 2056 | 2056 | 2056 | 2056 | 2056 | 2056 | 2056 | 2056 | 2056 | 2056 | 2057 | 2057 | 2057 | 2057 | 2057 | 2057 | 2057 | 2057 | 2057 | 2057 | 2057 | 2057 | 2058 | 2058 | 2058 | 2058 | 2058 | 2058 | 2058 | 2058 | 2058 | 2058 | 2058 | 2058 | 2059 | 2059 | 2059 | 2059 | 2059 | 2059 | 2059 | 2059 | 2059 | 2059 | 2059 | 2059 | 2060 | 2060 | 2060 | 2060 | 2060 | 2060 | 2060 | 2060 | 2060 | 2060 | 2060 | 2060 | 2061 | 2061 | 2061 | 2061 | 2061 | 2061 | 2061 | 2061 | 2061 | 2061 | 2061 | 2061 | 2062 | 2062 | 2062 | 2062 | 2062 | 2062 | 2062 | 2062 | 2062 | 2062 | 2062 | 2062 | 2063 | 2063 | 2063 | 2063 | 2063 | 2063 | 2063 | 2063 | 2063 | 2063 | 2063 | 2063 | 2064 | 2064 | 2064 | 2064 | 2064 | 2064 | 2064 | 2064 | 2064 | 2064 | 2064 | 2064 | 2065 | 2065 | 2065 | 2065 | 2065 | 2065 | 2065 | 2065 | 2065 | 2065 | 2065 | 2065 | 2066 | 2066 | 2066 | 2066 | 2066 | 2066 | 2066 | 2066 | 2066 | 2066 | 2066 | 2066 | 2067 | 2067 | 2067 | 2067 | 2067 | 2067 | 2067 | 2067 | 2067 | 2067 | 2067 | 2067 | 2068 | 2068 | 2068 | 2068 | 2068 | 2068 | 2068 | 2068 | 2068 | 2068 | 2068 | 2068 | 2069 | 2069 | 2069 | 2069 | 2069 | 2069 | 2069 | 2069 | 2069 | 2069 | 2069 | 2069 | 2070 | 2070 | 2070 | 2070 | 2070 | 2070 | 2070 | 2070 | 2070 | 2070 | 2070 | 2070 | 2071 | 2071 | 2071 | 2071 | 2071 | 2071 | 2071 | 2071 | 2071 | 2071 | 2071 | 2071 | 2072 | 2072 | 2072 | 2072 | 2072 | 2072 | 2072 | 2072 | 2072 | 2072 | 2072 | 2072 | 2073 | 2073 | 2073 | 2073 | 2073 | 2073 | 2073 | 2073 | 2073 | 2073 | 2073 | 2073 | 2074 | 2074 | 2074 | 2074 | 2074 | 2074 | 2074 | 2074 | 2074 | 2074 | 2074 | 2074 | 2075 | 2075 | 2075 | 2075 | 2075 | 2075 | 2075 | 2075 | 2075 | 2075 | 2075 | 2075 | 2076 | 2076 | 2076 | 2076 | 2076 | 2076 | 2076 | 2076 | 2076 | 2076 | 2076 | 2076 | 2077 | 2077 | 2077 | 2077 | 2077 | 2077 | 2077 | 2077 | 2077 | 2077 | 2077 | 2077 | 2078 | 2078 | 2078 | 2078 | 2078 | 2078 | 2078 | 2078 | 2078 | 2078 | 2078 | 2078 | 2079 | 2079 | 2079 | 2079 | 2079 | 2079 | 2079 | 2079 | 2079 | 2079 | 2079 | 2079 | 2080 | 2080 | 2080 | 2080 | 2080 | 2080 | 2080 | 2080 | 2080 | 2080 | 2080 | 2080 | 2081 | 2081 | 2081 | 2081 | 2081 | 2081 | 2081 | 2081 | 2081 | 2081 | 2081 | 2081 | 2082 | 2082 | 2082 | 2082 | 2082 | 2082 | 2082 | 2082 | 2082 | 2082 | 2082 | 2082 | 2083 | 2083 | 2083 | 2083 | 2083 | 2083 | 2083 | 2083 | 2083 | 2083 | 2083 | 2083 | 2084 | 2084 | 2084 | 2084 | 2084 | 2084 | 2084 | 2084 | 2084 | 2084 | 2084 | 2084 | 2085 | 2085 | 2085 | 2085 | 2085 | 2085 | 2085 | 2085 | 2085 | 2085 | 2085 | 2085 | 2086 | 2086 | 2086 | 2086 | 2086 | 2086 | 2086 | 2086 | 2086 | 2086 | 2086 | 2086 | 2087 | 2087 | 2087 | 2087 | 2087 | 2087 | 2087 | 2087 | 2087 | 2087 | 2087 | 2087 | 2088 | 2088 | 2088 | 2088 | 2088 | 2088 | 2088 | 2088 | 2088 | 2088 | 2088 | 2088 | 2089 | 2089 | 2089 | 2089 | 2089 | 2089 | 2089 | 2089 | 2089 | 2089 | 2089 | 2089 | 2090 | 2090 | 2090 | 2090 | 2090 | 2090 | 2090 | 2090 | 2090 | 2090 | 2090 | 2090 | 2091 | 2091 | 2091 | 2091 | 2091 | 2091 | 2091 | 2091 | 2091 | 2091 | 2091 | 2091 | 2092 | 2092 | 2092 | 2092 | 2092 | 2092 | 2092 | 2092 | 2092 | 2092 | 2092 | 2092 | 2093 | 2093 | 2093 | 2093 | 2093 | 2093 | 2093 | 2093 | 2093 | 2093 | 2093 | 2093 | 2094 | 2094 | 2094 | 2094 | 2094 | 2094 | 2094 | 2094 | 2094 | 2094 | 2094 | 2094 | 2095 | 2095 | 2095 | 2095 | 2095 | 2095 | 2095 | 2095 | 2095 | 2095 | 2095 | 2095 | 2096 | 2096 | 2096 | 2096 | 2096 | 2096 | 2096 | 2096 | 2096 | 2096 | 2096 | 2096 | 2097 | 2097 | 2097 | 2097 | 2097 | 2097 | 2097 | 2097 | 2097 | 2097 | 2097 | 2097 | 2098 | 2098 | 2098 | 2098 | 2098 | 2098 | 2098 | 2098 | 2098 | 2098 | 2098 | 2098 | 2099 | 2099 | 2099 | 2099 | 2099 | 2099 | 2099 | 2099 | 2099 | 2099 | 2099 | 2099 | 2100 | 2100 | 2100 | 2100 | 2100 | 2100 | 2100 | 2100 | 2100 | 2100 | 2100 | 2100
FIPS | 1 | 2 | 3 | 4 | 5 | 6 | 7 | 8 | 9 | 10 | 11 | 12 | 1 | 2 | 3 | 4 | 5 | 6 | 7 | 8 | 9 | 10 | 11 | 12 | 1 | 2 | 3 | 4 | 5 | 6 | 7 | 8 | 9 | 10 | 11 | 12 | 1 | 2 | 3 | 4 | 5 | 6 | 7 | 8 | 9 | 10 | 11 | 12 | 1 | 2 | 3 | 4 | 5 | 6 | 7 | 8 | 9 | 10 | 11 | 12 | 1 | 2 | 3 | 4 | 5 | 6 | 7 | 8 | 9 | 10 | 11 | 12 | 1 | 2 | 3 | 4 | 5 | 6 | 7 | 8 | 9 | 10 | 11 | 12 | 1 | 2 | 3 | 4 | 5 | 6 | 7 | 8 | 9 | 10 | 11 | 12 | 1 | 2 | 3 | 4 | 5 | 6 | 7 | 8 | 9 | 10 | 11 | 12 | 1 | 2 | 3 | 4 | 5 | 6 | 7 | 8 | 9 | 10 | 11 | 12 | 1 | 2 | 3 | 4 | 5 | 6 | 7 | 8 | 9 | 10 | 11 | 12 | 1 | 2 | 3 | 4 | 5 | 6 | 7 | 8 | 9 | 10 | 11 | 12 | 1 | 2 | 3 | 4 | 5 | 6 | 7 | 8 | 9 | 10 | 11 | 12 | 1 | 2 | 3 | 4 | 5 | 6 | 7 | 8 | 9 | 10 | 11 | 12 | 1 | 2 | 3 | 4 | 5 | 6 | 7 | 8 | 9 | 10 | 11 | 12 | 1 | 2 | 3 | 4 | 5 | 6 | 7 | 8 | 9 | 10 | 11 | 12 | 1 | 2 | 3 | 4 | 5 | 6 | 7 | 8 | 9 | 10 | 11 | 12 | 1 | 2 | 3 | 4 | 5 | 6 | 7 | 8 | 9 | 10 | 11 | 12 | 1 | 2 | 3 | 4 | 5 | 6 | 7 | 8 | 9 | 10 | 11 | 12 | 1 | 2 | 3 | 4 | 5 | 6 | 7 | 8 | 9 | 10 | 11 | 12 | 1 | 2 | 3 | 4 | 5 | 6 | 7 | 8 | 9 | 10 | 11 | 12 | 1 | 2 | 3 | 4 | 5 | 6 | 7 | 8 | 9 | 10 | 11 | 12 | 1 | 2 | 3 | 4 | 5 | 6 | 7 | 8 | 9 | 10 | 11 | 12 | 1 | 2 | 3 | 4 | 5 | 6 | 7 | 8 | 9 | 10 | 11 | 12 | 1 | 2 | 3 | 4 | 5 | 6 | 7 | 8 | 9 | 10 | 11 | 12 | 1 | 2 | 3 | 4 | 5 | 6 | 7 | 8 | 9 | 10 | 11 | 12 | 1 | 2 | 3 | 4 | 5 | 6 | 7 | 8 | 9 | 10 | 11 | 12 | 1 | 2 | 3 | 4 | 5 | 6 | 7 | 8 | 9 | 10 | 11 | 12 | 1 | 2 | 3 | 4 | 5 | 6 | 7 | 8 | 9 | 10 | 11 | 12 | 1 | 2 | 3 | 4 | 5 | 6 | 7 | 8 | 9 | 10 | 11 | 12 | 1 | 2 | 3 | 4 | 5 | 6 | 7 | 8 | 9 | 10 | 11 | 12 | 1 | 2 | 3 | 4 | 5 | 6 | 7 | 8 | 9 | 10 | 11 | 12 | 1 | 2 | 3 | 4 | 5 | 6 | 7 | 8 | 9 | 10 | 11 | 12 | 1 | 2 | 3 | 4 | 5 | 6 | 7 | 8 | 9 | 10 | 11 | 12 | 1 | 2 | 3 | 4 | 5 | 6 | 7 | 8 | 9 | 10 | 11 | 12 | 1 | 2 | 3 | 4 | 5 | 6 | 7 | 8 | 9 | 10 | 11 | 12 | 1 | 2 | 3 | 4 | 5 | 6 | 7 | 8 | 9 | 10 | 11 | 12 | 1 | 2 | 3 | 4 | 5 | 6 | 7 | 8 | 9 | 10 | 11 | 12 | 1 | 2 | 3 | 4 | 5 | 6 | 7 | 8 | 9 | 10 | 11 | 12 | 1 | 2 | 3 | 4 | 5 | 6 | 7 | 8 | 9 | 10 | 11 | 12 | 1 | 2 | 3 | 4 | 5 | 6 | 7 | 8 | 9 | 10 | 11 | 12 | 1 | 2 | 3 | 4 | 5 | 6 | 7 | 8 | 9 | 10 | 11 | 12 | 1 | 2 | 3 | 4 | 5 | 6 | 7 | 8 | 9 | 10 | 11 | 12 | 1 | 2 | 3 | 4 | 5 | 6 | 7 | 8 | 9 | 10 | 11 | 12 | 1 | 2 | 3 | 4 | 5 | 6 | 7 | 8 | 9 | 10 | 11 | 12 | 1 | 2 | 3 | 4 | 5 | 6 | 7 | 8 | 9 | 10 | 11 | 12 | 1 | 2 | 3 | 4 | 5 | 6 | 7 | 8 | 9 | 10 | 11 | 12 | 1 | 2 | 3 | 4 | 5 | 6 | 7 | 8 | 9 | 10 | 11 | 12 | 1 | 2 | 3 | 4 | 5 | 6 | 7 | 8 | 9 | 10 | 11 | 12 | 1 | 2 | 3 | 4 | 5 | 6 | 7 | 8 | 9 | 10 | 11 | 12 | 1 | 2 | 3 | 4 | 5 | 6 | 7 | 8 | 9 | 10 | 11 | 12 | 1 | 2 | 3 | 4 | 5 | 6 | 7 | 8 | 9 | 10 | 11 | 12 | 1 | 2 | 3 | 4 | 5 | 6 | 7 | 8 | 9 | 10 | 11 | 12 | 1 | 2 | 3 | 4 | 5 | 6 | 7 | 8 | 9 | 10 | 11 | 12 | 1 | 2 | 3 | 4 | 5 | 6 | 7 | 8 | 9 | 10 | 11 | 12 | 1 | 2 | 3 | 4 | 5 | 6 | 7 | 8 | 9 | 10 | 11 | 12 | 1 | 2 | 3 | 4 | 5 | 6 | 7 | 8 | 9 | 10 | 11 | 12 | 1 | 2 | 3 | 4 | 5 | 6 | 7 | 8 | 9 | 10 | 11 | 12 | 1 | 2 | 3 | 4 | 5 | 6 | 7 | 8 | 9 | 10 | 11 | 12 | 1 | 2 | 3 | 4 | 5 | 6 | 7 | 8 | 9 | 10 | 11 | 12 | 1 | 2 | 3 | 4 | 5 | 6 | 7 | 8 | 9 | 10 | 11 | 12 | 1 | 2 | 3 | 4 | 5 | 6 | 7 | 8 | 9 | 10 | 11 | 12 | 1 | 2 | 3 | 4 | 5 | 6 | 7 | 8 | 9 | 10 | 11 | 12 | 1 | 2 | 3 | 4 | 5 | 6 | 7 | 8 | 9 | 10 | 11 | 12 | 1 | 2 | 3 | 4 | 5 | 6 | 7 | 8 | 9 | 10 | 11 | 12 | 1 | 2 | 3 | 4 | 5 | 6 | 7 | 8 | 9 | 10 | 11 | 12 | 1 | 2 | 3 | 4 | 5 | 6 | 7 | 8 | 9 | 10 | 11 | 12 | 1 | 2 | 3 | 4 | 5 | 6 | 7 | 8 | 9 | 10 | 11 | 12 | 1 | 2 | 3 | 4 | 5 | 6 | 7 | 8 | 9 | 10 | 11 | 12 | 1 | 2 | 3 | 4 | 5 | 6 | 7 | 8 | 9 | 10 | 11 | 12 | 1 | 2 | 3 | 4 | 5 | 6 | 7 | 8 | 9 | 10 | 11 | 12 | 1 | 2 | 3 | 4 | 5 | 6 | 7 | 8 | 9 | 10 | 11 | 12 | 1 | 2 | 3 | 4 | 5 | 6 | 7 | 8 | 9 | 10 | 11 | 12 | 1 | 2 | 3 | 4 | 5 | 6 | 7 | 8 | 9 | 10 | 11 | 12 | 1 | 2 | 3 | 4 | 5 | 6 | 7 | 8 | 9 | 10 | 11 | 12 | 1 | 2 | 3 | 4 | 5 | 6 | 7 | 8 | 9 | 10 | 11 | 12 | 1 | 2 | 3 | 4 | 5 | 6 | 7 | 8 | 9 | 10 | 11 | 12 | 1 | 2 | 3 | 4 | 5 | 6 | 7 | 8 | 9 | 10 | 11 | 12 | 1 | 2 | 3 | 4 | 5 | 6 | 7 | 8 | 9 | 10 | 11 | 12 | 1 | 2 | 3 | 4 | 5 | 6 | 7 | 8 | 9 | 10 | 11 | 12 | 1 | 2 | 3 | 4 | 5 | 6 | 7 | 8 | 9 | 10 | 11 | 12 | 1 | 2 | 3 | 4 | 5 | 6 | 7 | 8 | 9 | 10 | 11 | 12 | 1 | 2 | 3 | 4 | 5 | 6 | 7 | 8 | 9 | 10 | 11 | 12 | 1 | 2 | 3 | 4 | 5 | 6 | 7 | 8 | 9 | 10 | 11 | 12 | 1 | 2 | 3 | 4 | 5 | 6 | 7 | 8 | 9 | 10 | 11 | 12 | 1 | 2 | 3 | 4 | 5 | 6 | 7 | 8 | 9 | 10 | 11 | 12 | 1 | 2 | 3 | 4 | 5 | 6 | 7 | 8 | 9 | 10 | 11 | 12 | 1 | 2 | 3 | 4 | 5 | 6 | 7 | 8 | 9 | 10 | 11 | 12 | 1 | 2 | 3 | 4 | 5 | 6 | 7 | 8 | 9 | 10 | 11 | 12 | 1 | 2 | 3 | 4 | 5 | 6 | 7 | 8 | 9 | 10 | 11 | 12 | 1 | 2 | 3 | 4 | 5 | 6 | 7 | 8 | 9 | 10 | 11 | 12 | 1 | 2 | 3 | 4 | 5 | 6 | 7 | 8 | 9 | 10 | 11 | 12 | 1 | 2 | 3 | 4 | 5 | 6 | 7 | 8 | 9 | 10 | 11 | 12 | 1 | 2 | 3 | 4 | 5 | 6 | 7 | 8 | 9 | 10 | 11 | 12 | 1 | 2 | 3 | 4 | 5 | 6 | 7 | 8 | 9 | 10 | 11 | 12
15001 | 25.2773 | 24.9972 | 25.0169 | 25.1493 | 25.6962 | 26.3085 | 26.7359 | 27.3211 | 27.4781 | 27.3508 | 26.7284 | 25.86 | 24.9249 | 24.6448 | 24.6645 | 24.7969 | 25.3438 | 25.9561 | 26.3835 | 26.9687 | 27.1257 | 26.9984 | 26.3759 | 25.5076 | 24.7686 | 24.4885 | 24.5082 | 24.6407 | 25.1875 | 25.7998 | 26.2272 | 26.8124 | 26.9695 | 26.8421 | 26.2197 | 25.3513 | 25.0445 | 24.7644 | 24.7841 | 24.9166 | 25.4634 | 26.0757 | 26.5032 | 27.0883 | 27.2454 | 27.118 | 26.4956 | 25.6272 | 24.8144 | 24.5344 | 24.554 | 24.6865 | 25.2333 | 25.8456 | 26.2731 | 26.8583 | 27.0153 | 26.888 | 26.2655 | 25.3971 | 24.5414 | 24.2613 | 24.281 | 24.4134 | 24.9603 | 25.5726 | 26 | 26.5852 | 26.7422 | 26.6149 | 25.9924 | 25.1241 | 24.3449 | 24.0648 | 24.0845 | 24.217 | 24.7638 | 25.3761 | 25.8035 | 26.3887 | 26.5457 | 26.4184 | 25.796 | 24.9276 | 23.9409 | 23.6609 | 23.6805 | 23.813 | 24.3598 | 24.9721 | 25.3996 | 25.9848 | 26.1418 | 26.0144 | 25.392 | 24.5236 | 24.9746 | 24.6945 | 24.7142 | 24.8466 | 25.3935 | 26.0058 | 26.4332 | 27.0184 | 27.1754 | 27.0481 | 26.4257 | 25.5573 | 24.9091 | 24.629 | 24.6487 | 24.7812 | 25.328 | 25.9403 | 26.3677 | 26.9529 | 27.1099 | 26.9826 | 26.3602 | 25.4918 | 24.3147 | 24.0346 | 24.0543 | 24.1867 | 24.7336 | 25.3459 | 25.7733 | 26.3585 | 26.5155 | 26.3882 | 25.7658 | 24.8974 | 24.6356 | 24.3555 | 24.3752 | 24.5077 | 25.0545 | 25.6668 | 26.0942 | 26.6794 | 26.8364 | 26.7091 | 26.0867 | 25.2183 | 24.9715 | 24.6915 | 24.7111 | 24.8436 | 25.3904 | 26.0027 | 26.4302 | 27.0154 | 27.1724 | 27.045 | 26.4226 | 25.5542 | 24.7693 | 24.4892 | 24.5089 | 24.6413 | 25.1882 | 25.8005 | 26.2279 | 26.8131 | 26.9701 | 26.8428 | 26.2204 | 25.352 | 24.6142 | 24.3341 | 24.3538 | 24.4863 | 25.0331 | 25.6454 | 26.0728 | 26.658 | 26.815 | 26.6877 | 26.0653 | 25.1969 | 25.2246 | 24.9446 | 24.9642 | 25.0967 | 25.6435 | 26.2558 | 26.6833 | 27.2685 | 27.4255 | 27.2981 | 26.6757 | 25.8073 | 25.3521 | 25.072 | 25.0917 | 25.2242 | 25.771 | 26.3833 | 26.8108 | 27.3959 | 27.553 | 27.4256 | 26.8032 | 25.9348 | 25.0241 | 24.7441 | 24.7637 | 24.8962 | 25.443 | 26.0553 | 26.4828 | 27.068 | 27.225 | 27.0976 | 26.4752 | 25.6068 | 25.4302 | 25.1501 | 25.1698 | 25.3023 | 25.8491 | 26.4614 | 26.8889 | 27.474 | 27.6311 | 27.5037 | 26.8813 | 26.0129 | 24.7951 | 24.515 | 24.5347 | 24.6671 | 25.214 | 25.8263 | 26.2537 | 26.8389 | 26.9959 | 26.8686 | 26.2462 | 25.3778 | 24.7536 | 24.4736 | 24.4932 | 24.6257 | 25.1725 | 25.7848 | 26.2123 | 26.7975 | 26.9545 | 26.8271 | 26.2047 | 25.3363 | 24.9871 | 24.707 | 24.7267 | 24.8592 | 25.406 | 26.0183 | 26.4457 | 27.0309 | 27.1879 | 27.0606 | 26.4382 | 25.5698 | 25.7788 | 25.4988 | 25.5184 | 25.6509 | 26.1977 | 26.81 | 27.2375 | 27.8227 | 27.9797 | 27.8523 | 27.2299 | 26.3615 | 25.8472 | 25.5672 | 25.5868 | 25.7193 | 26.2661 | 26.8784 | 27.3059 | 27.8911 | 28.0481 | 27.9207 | 27.2983 | 26.4299 | 25.7608 | 25.4807 | 25.5004 | 25.6329 | 26.1797 | 26.792 | 27.2194 | 27.8046 | 27.9617 | 27.8343 | 27.2119 | 26.3435 | 25.3401 | 25.0601 | 25.0797 | 25.2122 | 25.759 | 26.3713 | 26.7988 | 27.384 | 27.541 | 27.4136 | 26.7912 | 25.9228 | 25.5385 | 25.2584 | 25.2781 | 25.4106 | 25.9574 | 26.5697 | 26.9971 | 27.5823 | 27.7394 | 27.612 | 26.9896 | 26.1212 | 25.5248 | 25.2448 | 25.2644 | 25.3969 | 25.9438 | 26.556 | 26.9835 | 27.5687 | 27.7257 | 27.5984 | 26.9759 | 26.1075 | 25.51 | 25.23 | 25.2496 | 25.3821 | 25.9289 | 26.5412 | 26.9687 | 27.5539 | 27.7109 | 27.5836 | 26.9611 | 26.0927 | 25.9713 | 25.6912 | 25.7109 | 25.8434 | 26.3902 | 27.0025 | 27.43 | 28.0151 | 28.1722 | 28.0448 | 27.4224 | 26.554 | 25.7265 | 25.4465 | 25.4661 | 25.5986 | 26.1454 | 26.7577 | 27.1852 | 27.7704 | 27.9274 | 27.8 | 27.1776 | 26.3092 | 25.458 | 25.1779 | 25.1976 | 25.3301 | 25.8769 | 26.4892 | 26.9166 | 27.5018 | 27.6589 | 27.5315 | 26.9091 | 26.0407 | 25.5179 | 25.2379 | 25.2575 | 25.39 | 25.9369 | 26.5491 | 26.9766 | 27.5618 | 27.7188 | 27.5915 | 26.969 | 26.1006 | 24.8745 | 24.5945 | 24.6141 | 24.7466 | 25.2935 | 25.9057 | 26.3332 | 26.9184 | 27.0754 | 26.9481 | 26.3256 | 25.4572 | 25.4825 | 25.2025 | 25.2221 | 25.3546 | 25.9014 | 26.5137 | 26.9412 | 27.5264 | 27.6834 | 27.556 | 26.9336 | 26.0652 | 25.5705 | 25.2904 | 25.3101 | 25.4426 | 25.9894 | 26.6017 | 27.0291 | 27.6143 | 27.7713 | 27.644 | 27.0216 | 26.1532 | 25.4155 | 25.1354 | 25.1551 | 25.2876 | 25.8344 | 26.4467 | 26.8741 | 27.4593 | 27.6163 | 27.489 | 26.8666 | 25.9982 | 25.2807 | 25.0006 | 25.0203 | 25.1527 | 25.6996 | 26.3119 | 26.7393 | 27.3245 | 27.4815 | 27.3542 | 26.7317 | 25.8634 | 26.0432 | 25.7631 | 25.7828 | 25.9153 | 26.4621 | 27.0744 | 27.5019 | 28.087 | 28.2441 | 28.1167 | 27.4943 | 26.6259 | 26.0578 | 25.7777 | 25.7974 | 25.9299 | 26.4767 | 27.089 | 27.5164 | 28.1016 | 28.2586 | 28.1313 | 27.5089 | 26.6405 | 25.5365 | 25.2565 | 25.2761 | 25.4086 | 25.9555 | 26.5677 | 26.9952 | 27.5804 | 27.7374 | 27.6101 | 26.9876 | 26.1192 | 24.9573 | 24.6772 | 24.6969 | 24.8294 | 25.3762 | 25.9885 | 26.4159 | 27.0011 | 27.1581 | 27.0308 | 26.4084 | 25.54 | 25.5924 | 25.3124 | 25.332 | 25.4645 | 26.0113 | 26.6236 | 27.0511 | 27.6363 | 27.7933 | 27.6659 | 27.0435 | 26.1751 | 25.7322 | 25.4522 | 25.4718 | 25.6043 | 26.1512 | 26.7634 | 27.1909 | 27.7761 | 27.9331 | 27.8058 | 27.1833 | 26.3149 | 25.546 | 25.266 | 25.2856 | 25.4181 | 25.9649 | 26.5772 | 27.0047 | 27.5899 | 27.7469 | 27.6195 | 26.9971 | 26.1287 | 26.0709 | 25.7909 | 25.8105 | 25.943 | 26.4899 | 27.1021 | 27.5296 | 28.1148 | 28.2718 | 28.1445 | 27.522 | 26.6536 | 26.0537 | 25.7736 | 25.7933 | 25.9258 | 26.4726 | 27.0849 | 27.5124 | 28.0975 | 28.2546 | 28.1272 | 27.5048 | 26.6364 | 25.4363 | 25.1562 | 25.1759 | 25.3084 | 25.8552 | 26.4675 | 26.895 | 27.4801 | 27.6372 | 27.5098 | 26.8874 | 26.019 | 24.7576 | 24.4775 | 24.4972 | 24.6297 | 25.1765 | 25.7888 | 26.2162 | 26.8014 | 26.9584 | 26.8311 | 26.2087 | 25.3403 | 25.8632 | 25.5832 | 25.6028 | 25.7353 | 26.2822 | 26.8944 | 27.3219 | 27.9071 | 28.0641 | 27.9368 | 27.3143 | 26.4459 | 25.8712 | 25.5911 | 25.6108 | 25.7433 | 26.2901 | 26.9024 | 27.3298 | 27.915 | 28.072 | 27.9447 | 27.3223 | 26.4539 | 25.8262 | 25.5461 | 25.5658 | 25.6982 | 26.2451 | 26.8574 | 27.2848 | 27.87 | 28.027 | 27.8997 | 27.2773 | 26.4089 | 25.8471 | 25.5671 | 25.5867 | 25.7192 | 26.266 | 26.8783 | 27.3058 | 27.891 | 28.048 | 27.9207 | 27.2982 | 26.4298 | 25.4251 | 25.145 | 25.1647 | 25.2972 | 25.844 | 26.4563 | 26.8837 | 27.4689 | 27.6259 | 27.4986 | 26.8762 | 26.0078 | 25.9926 | 25.7125 | 25.7322 | 25.8647 | 26.4115 | 27.0238 | 27.4513 | 28.0364 | 28.1935 | 28.0661 | 27.4437 | 26.5753 | 25.9281 | 25.6481 | 25.6677 | 25.8002 | 26.3471 | 26.9593 | 27.3868 | 27.972 | 28.129 | 28.0017 | 27.3792 | 26.5108 | 26.8821 | 26.602 | 26.6217 | 26.7542 | 27.301 | 27.9133 | 28.3407 | 28.9259 | 29.083 | 28.9556 | 28.3332 | 27.4648 | 26.6159 | 26.3358 | 26.3555 | 26.488 | 27.0348 | 27.6471 | 28.0745 | 28.6597 | 28.8168 | 28.6894 | 28.067 | 27.1986 | 26.848 | 26.5679 | 26.5876 | 26.7201 | 27.2669 | 27.8792 | 28.3067 | 28.8918 | 29.0489 | 28.9215 | 28.2991 | 27.4307 | 26.9017 | 26.6216 | 26.6413 | 26.7738 | 27.3206 | 27.9329 | 28.3604 | 28.9455 | 29.1026 | 28.9752 | 28.3528 | 27.4844 | 26.2647 | 25.9847 | 26.0043 | 26.1368 | 26.6836 | 27.2959 | 27.7234 | 28.3086 | 28.4656 | 28.3382 | 27.7158 | 26.8474 | 26.1644 | 25.8843 | 25.904 | 26.0364 | 26.5833 | 27.1956 | 27.623 | 28.2082 | 28.3652 | 28.2379 | 27.6154 | 26.7471 | 26.4543 | 26.1743 | 26.194 | 26.3264 | 26.8733 | 27.4856 | 27.913 | 28.4982 | 28.6552 | 28.5279 | 27.9054 | 27.037 | 26.2929 | 26.0128 | 26.0325 | 26.1649 | 26.7118 | 27.3241 | 27.7515 | 28.3367 | 28.4937 | 28.3664 | 27.7439 | 26.8756 | 26.6846 | 26.4045 | 26.4242 | 26.5567 | 27.1035 | 27.7158 | 28.1432 | 28.7284 | 28.8855 | 28.7581 | 28.1357 | 27.2673 | 26.4204 | 26.1403 | 26.16 | 26.2925 | 26.8393 | 27.4516 | 27.879 | 28.4642 | 28.6212 | 28.4939 | 27.8715 | 27.0031 | 26.3647 | 26.0846 | 26.1043 | 26.2367 | 26.7836 | 27.3959 | 27.8233 | 28.4085 | 28.5655 | 28.4382 | 27.8157 | 26.9474 | 26.4112 | 26.1311 | 26.1508 | 26.2833 | 26.8301 | 27.4424 | 27.8699 | 28.455 | 28.6121 | 28.4847 | 27.8623 | 26.9939 | 27.1367 | 26.8567 | 26.8764 | 27.0088 | 27.5557 | 28.168 | 28.5954 | 29.1806 | 29.3376 | 29.2103 | 28.5878 | 27.7194 | 26.6034 | 26.3233 | 26.343 | 26.4755 | 27.0223 | 27.6346 | 28.0621 | 28.6472 | 28.8043 | 28.6769 | 28.0545 | 27.1861 | 27.0314 | 26.7514 | 26.771 | 26.9035 | 27.4504 | 28.0626 | 28.4901 | 29.0753 | 29.2323 | 29.105 | 28.4825 | 27.6141 | 27.4529 | 27.1728 | 27.1925 | 27.325 | 27.8718 | 28.4841 | 28.9116 | 29.4967 | 29.6538 | 29.5264 | 28.904 | 28.0356 | 27.2155 | 26.9354 | 26.9551 | 27.0875 | 27.6344 | 28.2467 | 28.6741 | 29.2593 | 29.4163 | 29.289 | 28.6666 | 27.7982 | 26.7268 | 26.4468 | 26.4664 | 26.5989 | 27.1458 | 27.758 | 28.1855 | 28.7707 | 28.9277 | 28.8004 | 28.1779 | 27.3095 | 26.8276 | 26.5475 | 26.5672 | 26.6997 | 27.2465 | 27.8588 | 28.2863 | 28.8714 | 29.0285 | 28.9011 | 28.2787 | 27.4103 | 26.6038 | 26.3237 | 26.3434 | 26.4758 | 27.0227 | 27.635 | 28.0624 | 28.6476 | 28.8046 | 28.6773 | 28.0549 | 27.1865 | 27.572 | 27.292 | 27.3116 | 27.4441 | 27.9909 | 28.6032 | 29.0307 | 29.6159 | 29.7729 | 29.6456 | 29.0231 | 28.1547 | 27.1376 | 26.8576 | 26.8772 | 27.0097 | 27.5565 | 28.1688 | 28.5963 | 29.1815 | 29.3385 | 29.2111 | 28.5887 | 27.7203 | 26.3686 | 26.0885 | 26.1082 | 26.2407 | 26.7875 | 27.3998 | 27.8272 | 28.4124 | 28.5694 | 28.4421 | 27.8197 | 26.9513 | 26.9295 | 26.6495 | 26.6691 | 26.8016 | 27.3485 | 27.9607 | 28.3882 | 28.9734 | 29.1304 | 29.0031 | 28.3806 | 27.5122 | 27.376 | 27.096 | 27.1156 | 27.2481 | 27.7949 | 28.4072 | 28.8347 | 29.4199 | 29.5769 | 29.4495 | 28.8271 | 27.9587 | 26.8806 | 26.6005 | 26.6202 | 26.7527 | 27.2995 | 27.9118 | 28.3392 | 28.9244 | 29.0814 | 28.9541 | 28.3317 | 27.4633 | 27.2147 | 26.9346 | 26.9543 | 27.0867 | 27.6336 | 28.2459 | 28.6733 | 29.2585 | 29.4155 | 29.2882 | 28.6658 | 27.7974 | 27.4118 | 27.1318 | 27.1514 | 27.2839 | 27.8308 | 28.443 | 28.8705 | 29.4557 | 29.6127 | 29.4854 | 28.8629 | 27.9945 | 26.8841 | 26.604 | 26.6237 | 26.7562 | 27.303 | 27.9153 | 28.3427 | 28.9279 | 29.0849 | 28.9576 | 28.3352 | 27.4668 | 26.8115 | 26.5315 | 26.5511 | 26.6836 | 27.2305 | 27.8427 | 28.2702 | 28.8554 | 29.0124 | 28.8851 | 28.2626 | 27.3942 | 26.6423 | 26.3623 | 26.3819 | 26.5144 | 27.0613 | 27.6735 | 28.101 | 28.6862 | 28.8432 | 28.7159 | 28.0934 | 27.225 | 26.791 | 26.511 | 26.5306 | 26.6631 | 27.21 | 27.8222 | 28.2497 | 28.8349 | 28.9919 | 28.8646 | 28.2421 | 27.3737 | 26.7116 | 26.4315 | 26.4512 | 26.5836 | 27.1305 | 27.7428 | 28.1702 | 28.7554 | 28.9124 | 28.7851 | 28.1627 | 27.2943 | 27.2414 | 26.9613 | 26.981 | 27.1135 | 27.6603 | 28.2726 | 28.7 | 29.2852 | 29.4423 | 29.3149 | 28.6925 | 27.8241 | 26.7443 | 26.4642 | 26.4839 | 26.6164 | 27.1632 | 27.7755 | 28.203 | 28.7881 | 28.9452 | 28.8178 | 28.1954 | 27.327 | 26.7026 | 26.4225 | 26.4422 | 26.5747 | 27.1215 | 27.7338 | 28.1612 | 28.7464 | 28.9034 | 28.7761 | 28.1537 | 27.2853 | 27.7798 | 27.4997 | 27.5194 | 27.6519 | 28.1987 | 28.811 | 29.2384 | 29.8236 | 29.9806 | 29.8533 | 29.2309 | 28.3625 | 27.5704 | 27.2903 | 27.31 | 27.4425 | 27.9893 | 28.6016 | 29.0291 | 29.6142 | 29.7713 | 29.6439 | 29.0215 | 28.1531 | 27.7226 | 27.4426 | 27.4622 | 27.5947 | 28.1415 | 28.7538 | 29.1813 | 29.7665 | 29.9235 | 29.7961 | 29.1737 | 28.3053
15003 | 24.3604 | 24.0951 | 24.1626 | 24.3861 | 24.981 | 25.6968 | 26.0428 | 26.6638 | 27.0003 | 26.8496 | 26.107 | 25.0991 | 24.4735 | 24.2082 | 24.2757 | 24.4992 | 25.0941 | 25.8099 | 26.1559 | 26.7769 | 27.1134 | 26.9627 | 26.2201 | 25.2122 | 24.4739 | 24.2085 | 24.2761 | 24.4996 | 25.0945 | 25.8102 | 26.1562 | 26.7773 | 27.1138 | 26.9631 | 26.2204 | 25.2126 | 24.7238 | 24.4585 | 24.526 | 24.7495 | 25.3444 | 26.0602 | 26.4062 | 27.0273 | 27.3637 | 27.213 | 26.4704 | 25.4626 | 24.2982 | 24.0329 | 24.1004 | 24.3239 | 24.9188 | 25.6346 | 25.9806 | 26.6017 | 26.9381 | 26.7875 | 26.0448 | 25.037 | 24.0484 | 23.7831 | 23.8506 | 24.0741 | 24.669 | 25.3848 | 25.7308 | 26.3518 | 26.6883 | 26.5376 | 25.795 | 24.7871 | 23.9545 | 23.6891 | 23.7567 | 23.9802 | 24.5751 | 25.2908 | 25.6368 | 26.2579 | 26.5944 | 26.4437 | 25.7011 | 24.6932 | 23.4195 | 23.1542 | 23.2217 | 23.4452 | 24.0401 | 24.7559 | 25.1019 | 25.7229 | 26.0594 | 25.9087 | 25.1661 | 24.1582 | 24.3168 | 24.0515 | 24.119 | 24.3425 | 24.9374 | 25.6532 | 25.9992 | 26.6203 | 26.9567 | 26.806 | 26.0634 | 25.0556 | 24.3282 | 24.0628 | 24.1304 | 24.3539 | 24.9488 | 25.6645 | 26.0105 | 26.6316 | 26.9681 | 26.8174 | 26.0748 | 25.0669 | 23.908 | 23.6427 | 23.7102 | 23.9337 | 24.5286 | 25.2444 | 25.5904 | 26.2114 | 26.5479 | 26.3972 | 25.6546 | 24.6467 | 24.2233 | 23.958 | 24.0256 | 24.2491 | 24.844 | 25.5597 | 25.9057 | 26.5268 | 26.8633 | 26.7126 | 25.9699 | 24.9621 | 24.2774 | 24.0121 | 24.0796 | 24.3031 | 24.898 | 25.6138 | 25.9598 | 26.5809 | 26.9173 | 26.7666 | 26.024 | 25.0161 | 24.2946 | 24.0293 | 24.0969 | 24.3204 | 24.9152 | 25.631 | 25.977 | 26.5981 | 26.9346 | 26.7839 | 26.0412 | 25.0334 | 24.1879 | 23.9226 | 23.9901 | 24.2136 | 24.8085 | 25.5243 | 25.8703 | 26.4914 | 26.8278 | 26.6772 | 25.9345 | 24.9267 | 24.7903 | 24.525 | 24.5925 | 24.816 | 25.4109 | 26.1267 | 26.4727 | 27.0937 | 27.4302 | 27.2795 | 26.5369 | 25.529 | 24.6167 | 24.3514 | 24.419 | 24.6424 | 25.2373 | 25.9531 | 26.2991 | 26.9202 | 27.2567 | 27.106 | 26.3633 | 25.3555 | 24.4584 | 24.1931 | 24.2606 | 24.4841 | 25.079 | 25.7948 | 26.1408 | 26.7619 | 27.0983 | 26.9477 | 26.205 | 25.1972 | 24.8378 | 24.5725 | 24.64 | 24.8635 | 25.4584 | 26.1742 | 26.5202 | 27.1412 | 27.4777 | 27.327 | 26.5844 | 25.5765 | 24.3689 | 24.1036 | 24.1712 | 24.3946 | 24.9895 | 25.7053 | 26.0513 | 26.6724 | 27.0089 | 26.8582 | 26.1155 | 25.1077 | 24.3463 | 24.0809 | 24.1485 | 24.372 | 24.9669 | 25.6826 | 26.0286 | 26.6497 | 26.9862 | 26.8355 | 26.0928 | 25.085 | 24.3303 | 24.065 | 24.1325 | 24.356 | 24.9509 | 25.6667 | 26.0127 | 26.6338 | 26.9702 | 26.8196 | 26.0769 | 25.0691 | 25.2155 | 24.9502 | 25.0177 | 25.2412 | 25.8361 | 26.5519 | 26.8979 | 27.519 | 27.8554 | 27.7047 | 26.9621 | 25.9543 | 25.2537 | 24.9884 | 25.0559 | 25.2794 | 25.8743 | 26.5901 | 26.9361 | 27.5572 | 27.8936 | 27.743 | 27.0003 | 25.9925 | 25.06 | 24.7947 | 24.8622 | 25.0857 | 25.6806 | 26.3964 | 26.7424 | 27.3635 | 27.6999 | 27.5492 | 26.8066 | 25.7988 | 25.2186 | 24.9533 | 25.0208 | 25.2443 | 25.8392 | 26.555 | 26.901 | 27.522 | 27.8585 | 27.7078 | 26.9652 | 25.9573 | 24.972 | 24.7067 | 24.7742 | 24.9977 | 25.5926 | 26.3084 | 26.6544 | 27.2755 | 27.6119 | 27.4613 | 26.7186 | 25.7108 | 25.045 | 24.7797 | 24.8472 | 25.0707 | 25.6656 | 26.3813 | 26.7273 | 27.3484 | 27.6849 | 27.5342 | 26.7916 | 25.7837 | 24.9073 | 24.642 | 24.7095 | 24.933 | 25.5279 | 26.2437 | 26.5897 | 27.2107 | 27.5472 | 27.3965 | 26.6539 | 25.646 | 25.3058 | 25.0404 | 25.108 | 25.3315 | 25.9264 | 26.6421 | 26.9881 | 27.6092 | 27.9457 | 27.795 | 27.0523 | 26.0445 | 25.04 | 24.7747 | 24.8422 | 25.0657 | 25.6606 | 26.3764 | 26.7224 | 27.3434 | 27.6799 | 27.5292 | 26.7866 | 25.7787 | 24.843 | 24.5777 | 24.6452 | 24.8687 | 25.4636 | 26.1794 | 26.5254 | 27.1465 | 27.4829 | 27.3323 | 26.5896 | 25.5818 | 25.183 | 24.9177 | 24.9852 | 25.2087 | 25.8036 | 26.5194 | 26.8654 | 27.4865 | 27.8229 | 27.6722 | 26.9296 | 25.9218 | 24.5116 | 24.2463 | 24.3138 | 24.5373 | 25.1322 | 25.848 | 26.194 | 26.815 | 27.1515 | 27.0008 | 26.2582 | 25.2503 | 25.0682 | 24.8029 | 24.8705 | 25.0939 | 25.6888 | 26.4046 | 26.7506 | 27.3717 | 27.7082 | 27.5575 | 26.8148 | 25.807 | 25.1114 | 24.846 | 24.9136 | 25.1371 | 25.732 | 26.4477 | 26.7937 | 27.4148 | 27.7513 | 27.6006 | 26.8579 | 25.8501 | 25.0979 | 24.8326 | 24.9002 | 25.1237 | 25.7186 | 26.4343 | 26.7803 | 27.4014 | 27.7379 | 27.5872 | 26.8445 | 25.8367 | 24.8645 | 24.5992 | 24.6668 | 24.8902 | 25.4851 | 26.2009 | 26.5469 | 27.168 | 27.5045 | 27.3538 | 26.6111 | 25.6033 | 25.4576 | 25.1923 | 25.2598 | 25.4833 | 26.0782 | 26.794 | 27.14 | 27.7611 | 28.0975 | 27.9469 | 27.2042 | 26.1964 | 25.3295 | 25.0642 | 25.1317 | 25.3552 | 25.9501 | 26.6659 | 27.0119 | 27.6329 | 27.9694 | 27.8187 | 27.0761 | 26.0682 | 25.0819 | 24.8165 | 24.8841 | 25.1076 | 25.7025 | 26.4182 | 26.7642 | 27.3853 | 27.7218 | 27.5711 | 26.8285 | 25.8206 | 24.7151 | 24.4498 | 24.5174 | 24.7408 | 25.3357 | 26.0515 | 26.3975 | 27.0186 | 27.3551 | 27.2044 | 26.4617 | 25.4539 | 25.0823 | 24.817 | 24.8846 | 25.1081 | 25.703 | 26.4187 | 26.7647 | 27.3858 | 27.7223 | 27.5716 | 26.8289 | 25.8211 | 25.1518 | 24.8865 | 24.9541 | 25.1776 | 25.7725 | 26.4882 | 26.8342 | 27.4553 | 27.7918 | 27.6411 | 26.8984 | 25.8906 | 25.0725 | 24.8072 | 24.8747 | 25.0982 | 25.6931 | 26.4089 | 26.7549 | 27.3759 | 27.7124 | 27.5617 | 26.8191 | 25.8112 | 25.5313 | 25.266 | 25.3335 | 25.557 | 26.1519 | 26.8677 | 27.2137 | 27.8348 | 28.1712 | 28.0206 | 27.2779 | 26.2701 | 25.4592 | 25.1939 | 25.2614 | 25.4849 | 26.0798 | 26.7956 | 27.1416 | 27.7626 | 28.0991 | 27.9484 | 27.2058 | 26.1979 | 25.0328 | 24.7675 | 24.8351 | 25.0585 | 25.6534 | 26.3692 | 26.7152 | 27.3363 | 27.6728 | 27.5221 | 26.7794 | 25.7716 | 24.5688 | 24.3035 | 24.3711 | 24.5945 | 25.1894 | 25.9052 | 26.2512 | 26.8723 | 27.2088 | 27.0581 | 26.3154 | 25.3076 | 25.348 | 25.0827 | 25.1502 | 25.3737 | 25.9686 | 26.6844 | 27.0304 | 27.6514 | 27.9879 | 27.8372 | 27.0946 | 26.0867 | 25.5242 | 25.2588 | 25.3264 | 25.5499 | 26.1448 | 26.8605 | 27.2065 | 27.8276 | 28.1641 | 28.0134 | 27.2707 | 26.2629 | 25.5168 | 25.2515 | 25.3191 | 25.5425 | 26.1374 | 26.8532 | 27.1992 | 27.8203 | 28.1568 | 28.0061 | 27.2634 | 26.2556 | 25.2857 | 25.0204 | 25.088 | 25.3115 | 25.9064 | 26.6221 | 26.9681 | 27.5892 | 27.9257 | 27.775 | 27.0323 | 26.0245 | 25.0263 | 24.761 | 24.8285 | 25.052 | 25.6469 | 26.3627 | 26.7087 | 27.3298 | 27.6662 | 27.5155 | 26.7729 | 25.7651 | 25.4847 | 25.2194 | 25.2869 | 25.5104 | 26.1053 | 26.821 | 27.167 | 27.7881 | 28.1246 | 27.9739 | 27.2313 | 26.2234 | 25.578 | 25.3127 | 25.3803 | 25.6038 | 26.1986 | 26.9144 | 27.2604 | 27.8815 | 28.218 | 28.0673 | 27.3246 | 26.3168 | 26.0718 | 25.8065 | 25.874 | 26.0975 | 26.6924 | 27.4082 | 27.7542 | 28.3753 | 28.7117 | 28.561 | 27.8184 | 26.8106 | 25.8271 | 25.5617 | 25.6293 | 25.8528 | 26.4477 | 27.1634 | 27.5094 | 28.1305 | 28.467 | 28.3163 | 27.5737 | 26.5658 | 26.2941 | 26.0288 | 26.0963 | 26.3198 | 26.9147 | 27.6305 | 27.9765 | 28.5976 | 28.934 | 28.7834 | 28.0407 | 27.0329 | 26.5277 | 26.2624 | 26.3299 | 26.5534 | 27.1483 | 27.8641 | 28.2101 | 28.8312 | 29.1676 | 29.0169 | 28.2743 | 27.2665 | 25.8014 | 25.536 | 25.6036 | 25.8271 | 26.422 | 27.1377 | 27.4837 | 28.1048 | 28.4413 | 28.2906 | 27.5479 | 26.5401 | 25.767 | 25.5017 | 25.5692 | 25.7927 | 26.3876 | 27.1034 | 27.4494 | 28.0705 | 28.4069 | 28.2563 | 27.5136 | 26.5058 | 25.954 | 25.6887 | 25.7562 | 25.9797 | 26.5746 | 27.2904 | 27.6364 | 28.2575 | 28.5939 | 28.4432 | 27.7006 | 26.6928 | 25.6491 | 25.3838 | 25.4513 | 25.6748 | 26.2697 | 26.9854 | 27.3314 | 27.9525 | 28.289 | 28.1383 | 27.3957 | 26.3878 | 26.1386 | 25.8733 | 25.9408 | 26.1643 | 26.7592 | 27.4749 | 27.8209 | 28.442 | 28.7785 | 28.6278 | 27.8852 | 26.8773 | 26.0163 | 25.751 | 25.8186 | 26.0421 | 26.6369 | 27.3527 | 27.6987 | 28.3198 | 28.6563 | 28.5056 | 27.7629 | 26.7551 | 25.9208 | 25.6555 | 25.723 | 25.9465 | 26.5414 | 27.2572 | 27.6032 | 28.2242 | 28.5607 | 28.41 | 27.6674 | 26.6595 | 26.1083 | 25.843 | 25.9106 | 26.134 | 26.7289 | 27.4447 | 27.7907 | 28.4118 | 28.7483 | 28.5976 | 27.8549 | 26.8471 | 26.4651 | 26.1998 | 26.2673 | 26.4908 | 27.0857 | 27.8015 | 28.1475 | 28.7685 | 29.105 | 28.9543 | 28.2117 | 27.2038 | 26.0354 | 25.7701 | 25.8376 | 26.0611 | 26.656 | 27.3718 | 27.7178 | 28.3389 | 28.6753 | 28.5246 | 27.782 | 26.7742 | 26.5988 | 26.3335 | 26.401 | 26.6245 | 27.2194 | 27.9352 | 28.2812 | 28.9023 | 29.2387 | 29.0881 | 28.3454 | 27.3376 | 26.8187 | 26.5534 | 26.6209 | 26.8444 | 27.4393 | 28.1551 | 28.5011 | 29.1221 | 29.4586 | 29.3079 | 28.5653 | 27.5574 | 26.5404 | 26.2751 | 26.3426 | 26.5661 | 27.161 | 27.8767 | 28.2227 | 28.8438 | 29.1803 | 29.0296 | 28.287 | 27.2791 | 26.2577 | 25.9923 | 26.0599 | 26.2834 | 26.8783 | 27.594 | 27.94 | 28.5611 | 28.8976 | 28.7469 | 28.0042 | 26.9964 | 26.2804 | 26.0151 | 26.0827 | 26.3062 | 26.901 | 27.6168 | 27.9628 | 28.5839 | 28.9204 | 28.7697 | 28.027 | 27.0192 | 26.1619 | 25.8965 | 25.9641 | 26.1876 | 26.7825 | 27.4982 | 27.8442 | 28.4653 | 28.8018 | 28.6511 | 27.9085 | 26.9006 | 26.9042 | 26.6388 | 26.7064 | 26.9299 | 27.5248 | 28.2405 | 28.5865 | 29.2076 | 29.5441 | 29.3934 | 28.6508 | 27.6429 | 26.5341 | 26.2687 | 26.3363 | 26.5598 | 27.1547 | 27.8704 | 28.2164 | 28.8375 | 29.174 | 29.0233 | 28.2807 | 27.2728 | 26.053 | 25.7876 | 25.8552 | 26.0787 | 26.6736 | 27.3893 | 27.7353 | 28.3564 | 28.6929 | 28.5422 | 27.7996 | 26.7917 | 26.6994 | 26.4341 | 26.5016 | 26.7251 | 27.32 | 28.0358 | 28.3818 | 29.0028 | 29.3393 | 29.1886 | 28.446 | 27.4381 | 26.7366 | 26.4713 | 26.5388 | 26.7623 | 27.3572 | 28.0729 | 28.4189 | 29.04 | 29.3765 | 29.2258 | 28.4832 | 27.4753 | 26.1666 | 25.9013 | 25.9689 | 26.1924 | 26.7873 | 27.503 | 27.849 | 28.4701 | 28.8066 | 28.6559 | 27.9132 | 26.9054 | 26.5839 | 26.3185 | 26.3861 | 26.6096 | 27.2045 | 27.9202 | 28.2662 | 28.8873 | 29.2238 | 29.0731 | 28.3304 | 27.3226 | 26.5772 | 26.3119 | 26.3794 | 26.6029 | 27.1978 | 27.9136 | 28.2596 | 28.8806 | 29.2171 | 29.0664 | 28.3238 | 27.3159 | 26.0845 | 25.8192 | 25.8868 | 26.1102 | 26.7051 | 27.4209 | 27.7669 | 28.388 | 28.7245 | 28.5738 | 27.8311 | 26.8233 | 26.3369 | 26.0716 | 26.1391 | 26.3626 | 26.9575 | 27.6732 | 28.0192 | 28.6403 | 28.9768 | 28.8261 | 28.0835 | 27.0756 | 26.341 | 26.0757 | 26.1432 | 26.3667 | 26.9616 | 27.6774 | 28.0234 | 28.6445 | 28.9809 | 28.8303 | 28.0876 | 27.0798 | 26.5769 | 26.3116 | 26.3791 | 26.6026 | 27.1975 | 27.9133 | 28.2593 | 28.8804 | 29.2168 | 29.0661 | 28.3235 | 27.3157 | 26.3586 | 26.0933 | 26.1609 | 26.3843 | 26.9792 | 27.695 | 28.041 | 28.6621 | 28.9986 | 28.8479 | 28.1052 | 27.0974 | 26.5966 | 26.3313 | 26.3988 | 26.6223 | 27.2172 | 27.933 | 28.279 | 28.9001 | 29.2365 | 29.0859 | 28.3432 | 27.3354 | 26.2223 | 25.957 | 26.0246 | 26.2481 | 26.8429 | 27.5587 | 27.9047 | 28.5258 | 28.8623 | 28.7116 | 27.9689 | 26.9611 | 26.4004 | 26.135 | 26.2026 | 26.4261 | 27.021 | 27.7367 | 28.0827 | 28.7038 | 29.0403 | 28.8896 | 28.147 | 27.1391 | 26.9612 | 26.6959 | 26.7634 | 26.9869 | 27.5818 | 28.2976 | 28.6436 | 29.2646 | 29.6011 | 29.4504 | 28.7078 | 27.6999 | 27.1827 | 26.9174 | 26.9849 | 27.2084 | 27.8033 | 28.5191 | 28.8651 | 29.4861 | 29.8226 | 29.6719 | 28.9293 | 27.9214 | 26.9871 | 26.7217 | 26.7893 | 27.0128 | 27.6077 | 28.3234 | 28.6694 | 29.2905 | 29.627 | 29.4763 | 28.7336 | 27.7258
15005 | 24.6287 | 24.285 | 24.2882 | 24.5 | 25.0743 | 25.7314 | 26.1149 | 26.7707 | 27.0303 | 26.9379 | 26.1954 | 25.2556 | 24.576 | 24.2323 | 24.2354 | 24.4472 | 25.0216 | 25.6787 | 26.0621 | 26.718 | 26.9776 | 26.8852 | 26.1427 | 25.2028 | 24.5323 | 24.1886 | 24.1918 | 24.4036 | 24.9779 | 25.635 | 26.0185 | 26.6743 | 26.9339 | 26.8415 | 26.099 | 25.1592 | 24.7598 | 24.416 | 24.4192 | 24.631 | 25.2053 | 25.8624 | 26.2459 | 26.9018 | 27.1614 | 27.069 | 26.3264 | 25.3866 | 24.422 | 24.0783 | 24.0815 | 24.2933 | 24.8676 | 25.5247 | 25.9081 | 26.564 | 26.8236 | 26.7312 | 25.9887 | 25.0489 | 24.1455 | 23.8018 | 23.8049 | 24.0167 | 24.5911 | 25.2482 | 25.6316 | 26.2875 | 26.5471 | 26.4547 | 25.7122 | 24.7723 | 24.0087 | 23.665 | 23.6682 | 23.8799 | 24.4543 | 25.1114 | 25.4948 | 26.1507 | 26.4103 | 26.3179 | 25.5754 | 24.6355 | 23.4736 | 23.1298 | 23.133 | 23.3448 | 23.9191 | 24.5762 | 24.9597 | 25.6155 | 25.8752 | 25.7827 | 25.0402 | 24.1004 | 24.5013 | 24.1576 | 24.1608 | 24.3725 | 24.9469 | 25.604 | 25.9874 | 26.6433 | 26.9029 | 26.8105 | 26.068 | 25.1281 | 24.4594 | 24.1157 | 24.1189 | 24.3307 | 24.905 | 25.5621 | 25.9456 | 26.6014 | 26.861 | 26.7686 | 26.0261 | 25.0863 | 23.9877 | 23.644 | 23.6471 | 23.8589 | 24.4333 | 25.0904 | 25.4738 | 26.1297 | 26.3893 | 26.2969 | 25.5544 | 24.6145 | 24.3236 | 23.9799 | 23.983 | 24.1948 | 24.7691 | 25.4263 | 25.8097 | 26.4656 | 26.7252 | 26.6328 | 25.8903 | 24.9504 | 24.4419 | 24.0982 | 24.1013 | 24.3131 | 24.8874 | 25.5446 | 25.928 | 26.5839 | 26.8435 | 26.7511 | 26.0086 | 25.0687 | 24.3997 | 24.0559 | 24.0591 | 24.2709 | 24.8452 | 25.5023 | 25.8858 | 26.5416 | 26.8013 | 26.7088 | 25.9663 | 25.0265 | 24.2926 | 23.9489 | 23.952 | 24.1638 | 24.7382 | 25.3953 | 25.7787 | 26.4346 | 26.6942 | 26.6018 | 25.8593 | 24.9194 | 24.8979 | 24.5542 | 24.5573 | 24.7691 | 25.3435 | 26.0006 | 26.384 | 27.0399 | 27.2995 | 27.2071 | 26.4646 | 25.5247 | 24.7549 | 24.4112 | 24.4143 | 24.6261 | 25.2005 | 25.8576 | 26.241 | 26.8969 | 27.1565 | 27.0641 | 26.3216 | 25.3817 | 24.5874 | 24.2437 | 24.2469 | 24.4587 | 25.033 | 25.6901 | 26.0735 | 26.7294 | 26.989 | 26.8966 | 26.1541 | 25.2143 | 25.005 | 24.6613 | 24.6645 | 24.8763 | 25.4506 | 26.1077 | 26.4912 | 27.147 | 27.4066 | 27.3142 | 26.5717 | 25.6319 | 24.4518 | 24.1081 | 24.1112 | 24.323 | 24.8973 | 25.5545 | 25.9379 | 26.5938 | 26.8534 | 26.761 | 26.0185 | 25.0786 | 24.4494 | 24.1057 | 24.1089 | 24.3206 | 24.895 | 25.5521 | 25.9355 | 26.5914 | 26.851 | 26.7586 | 26.0161 | 25.0762 | 24.4785 | 24.1348 | 24.138 | 24.3498 | 24.9241 | 25.5812 | 25.9647 | 26.6205 | 26.8801 | 26.7877 | 26.0452 | 25.1054 | 25.3465 | 25.0027 | 25.0059 | 25.2177 | 25.792 | 26.4491 | 26.8326 | 27.4885 | 27.7481 | 27.6557 | 26.9131 | 25.9733 | 25.3959 | 25.0522 | 25.0554 | 25.2672 | 25.8415 | 26.4986 | 26.882 | 27.5379 | 27.7975 | 27.7051 | 26.9626 | 26.0228 | 25.2412 | 24.8975 | 24.9007 | 25.1125 | 25.6868 | 26.3439 | 26.7274 | 27.3832 | 27.6428 | 27.5504 | 26.8079 | 25.8681 | 25.2283 | 24.8846 | 24.8878 | 25.0996 | 25.6739 | 26.331 | 26.7144 | 27.3703 | 27.6299 | 27.5375 | 26.795 | 25.8552 | 25.1113 | 24.7676 | 24.7708 | 24.9826 | 25.5569 | 26.214 | 26.5975 | 27.2533 | 27.5129 | 27.4205 | 26.678 | 25.7382 | 25.1571 | 24.8133 | 24.8165 | 25.0283 | 25.6026 | 26.2597 | 26.6432 | 27.2991 | 27.5587 | 27.4662 | 26.7237 | 25.7839 | 25.0926 | 24.7488 | 24.752 | 24.9638 | 25.5381 | 26.1952 | 26.5787 | 27.2346 | 27.4942 | 27.4018 | 26.6592 | 25.7194 | 25.4576 | 25.1138 | 25.117 | 25.3288 | 25.9031 | 26.5602 | 26.9437 | 27.5996 | 27.8592 | 27.7668 | 27.0242 | 26.0844 | 25.1822 | 24.8385 | 24.8416 | 25.0534 | 25.6278 | 26.2849 | 26.6683 | 27.3242 | 27.5838 | 27.4914 | 26.7489 | 25.809 | 25.0031 | 24.6593 | 24.6625 | 24.8743 | 25.4486 | 26.1057 | 26.4892 | 27.145 | 27.4047 | 27.3122 | 26.5697 | 25.6299 | 25.2539 | 24.9102 | 24.9134 | 25.1252 | 25.6995 | 26.3566 | 26.7401 | 27.3959 | 27.6555 | 27.5631 | 26.8206 | 25.8808 | 24.5263 | 24.1826 | 24.1858 | 24.3976 | 24.9719 | 25.629 | 26.0124 | 26.6683 | 26.9279 | 26.8355 | 26.093 | 25.1532 | 25.148 | 24.8043 | 24.8075 | 25.0193 | 25.5936 | 26.2507 | 26.6341 | 27.29 | 27.5496 | 27.4572 | 26.7147 | 25.7749 | 25.2067 | 24.8629 | 24.8661 | 25.0779 | 25.6522 | 26.3093 | 26.6928 | 27.3487 | 27.6083 | 27.5159 | 26.7733 | 25.8335 | 25.1602 | 24.8165 | 24.8197 | 25.0315 | 25.6058 | 26.2629 | 26.6463 | 27.3022 | 27.5618 | 27.4694 | 26.7269 | 25.7871 | 24.9129 | 24.5692 | 24.5724 | 24.7842 | 25.3585 | 26.0156 | 26.3991 | 27.0549 | 27.3145 | 27.2221 | 26.4796 | 25.5398 | 25.6088 | 25.2651 | 25.2683 | 25.4801 | 26.0544 | 26.7115 | 27.095 | 27.7508 | 28.0104 | 27.918 | 27.1755 | 26.2357 | 25.5354 | 25.1916 | 25.1948 | 25.4066 | 25.9809 | 26.638 | 27.0215 | 27.6773 | 27.937 | 27.8445 | 27.102 | 26.1622 | 25.1832 | 24.8395 | 24.8427 | 25.0545 | 25.6288 | 26.2859 | 26.6694 | 27.3252 | 27.5848 | 27.4924 | 26.7499 | 25.8101 | 24.7435 | 24.3998 | 24.4029 | 24.6147 | 25.1891 | 25.8462 | 26.2296 | 26.8855 | 27.1451 | 27.0527 | 26.3102 | 25.3703 | 25.1615 | 24.8178 | 24.8209 | 25.0327 | 25.6071 | 26.2642 | 26.6476 | 27.3035 | 27.5631 | 27.4707 | 26.7282 | 25.7883 | 25.2736 | 24.9299 | 24.933 | 25.1448 | 25.7192 | 26.3763 | 26.7597 | 27.4156 | 27.6752 | 27.5828 | 26.8403 | 25.9004 | 25.1798 | 24.8361 | 24.8392 | 25.051 | 25.6253 | 26.2825 | 26.6659 | 27.3218 | 27.5814 | 27.489 | 26.7465 | 25.8066 | 25.6484 | 25.3047 | 25.3079 | 25.5196 | 26.094 | 26.7511 | 27.1345 | 27.7904 | 28.05 | 27.9576 | 27.2151 | 26.2752 | 25.5886 | 25.2449 | 25.248 | 25.4598 | 26.0342 | 26.6913 | 27.0747 | 27.7306 | 27.9902 | 27.8978 | 27.1553 | 26.2154 | 25.0951 | 24.7513 | 24.7545 | 24.9663 | 25.5406 | 26.1977 | 26.5812 | 27.2371 | 27.4967 | 27.4043 | 26.6617 | 25.7219 | 24.5665 | 24.2228 | 24.226 | 24.4378 | 25.0121 | 25.6692 | 26.0527 | 26.7085 | 26.9681 | 26.8757 | 26.1332 | 25.1934 | 25.466 | 25.1222 | 25.1254 | 25.3372 | 25.9115 | 26.5686 | 26.9521 | 27.608 | 27.8676 | 27.7752 | 27.0326 | 26.0928 | 25.5917 | 25.248 | 25.2512 | 25.463 | 26.0373 | 26.6944 | 27.0778 | 27.7337 | 27.9933 | 27.9009 | 27.1584 | 26.2186 | 25.5133 | 25.1696 | 25.1728 | 25.3846 | 25.9589 | 26.616 | 26.9994 | 27.6553 | 27.9149 | 27.8225 | 27.08 | 26.1402 | 25.3966 | 25.0528 | 25.056 | 25.2678 | 25.8421 | 26.4992 | 26.8827 | 27.5385 | 27.7981 | 27.7057 | 26.9632 | 26.0234 | 25.0862 | 24.7425 | 24.7457 | 24.9575 | 25.5318 | 26.1889 | 26.5724 | 27.2282 | 27.4878 | 27.3954 | 26.6529 | 25.7131 | 25.5909 | 25.2472 | 25.2504 | 25.4622 | 26.0365 | 26.6936 | 27.0771 | 27.7329 | 27.9925 | 27.9001 | 27.1576 | 26.2178 | 25.6377 | 25.294 | 25.2972 | 25.509 | 26.0833 | 26.7404 | 27.1238 | 27.7797 | 28.0393 | 27.9469 | 27.2044 | 26.2646 | 26.2627 | 25.919 | 25.9222 | 26.134 | 26.7083 | 27.3654 | 27.7489 | 28.4047 | 28.6643 | 28.5719 | 27.8294 | 26.8896 | 26.007 | 25.6633 | 25.6664 | 25.8782 | 26.4526 | 27.1097 | 27.4931 | 28.149 | 28.4086 | 28.3162 | 27.5737 | 26.6338 | 26.4705 | 26.1268 | 26.13 | 26.3418 | 26.9161 | 27.5732 | 27.9566 | 28.6125 | 28.8721 | 28.7797 | 28.0372 | 27.0974 | 26.647 | 26.3033 | 26.3064 | 26.5182 | 27.0926 | 27.7497 | 28.1331 | 28.789 | 29.0486 | 28.9562 | 28.2137 | 27.2738 | 25.9291 | 25.5854 | 25.5886 | 25.8003 | 26.3747 | 27.0318 | 27.4152 | 28.0711 | 28.3307 | 28.2383 | 27.4958 | 26.5559 | 25.8508 | 25.5071 | 25.5103 | 25.722 | 26.2964 | 26.9535 | 27.3369 | 27.9928 | 28.2524 | 28.16 | 27.4175 | 26.4776 | 26.0861 | 25.7424 | 25.7455 | 25.9573 | 26.5317 | 27.1888 | 27.5722 | 28.2281 | 28.4877 | 28.3953 | 27.6528 | 26.7129 | 25.7749 | 25.4312 | 25.4343 | 25.6461 | 26.2205 | 26.8776 | 27.261 | 27.9169 | 28.1765 | 28.0841 | 27.3416 | 26.4017 | 26.2412 | 25.8975 | 25.9007 | 26.1124 | 26.6868 | 27.3439 | 27.7273 | 28.3832 | 28.6428 | 28.5504 | 27.8079 | 26.868 | 26.1111 | 25.7674 | 25.7706 | 25.9824 | 26.5567 | 27.2138 | 27.5973 | 28.2531 | 28.5127 | 28.4203 | 27.6778 | 26.738 | 26.0234 | 25.6796 | 25.6828 | 25.8946 | 26.4689 | 27.126 | 27.5095 | 28.1653 | 28.425 | 28.3325 | 27.59 | 26.6502 | 26.15 | 25.8063 | 25.8095 | 26.0213 | 26.5956 | 27.2527 | 27.6361 | 28.292 | 28.5516 | 28.4592 | 27.7167 | 26.7769 | 26.6295 | 26.2857 | 26.2889 | 26.5007 | 27.075 | 27.7321 | 28.1156 | 28.7714 | 29.0311 | 28.9386 | 28.1961 | 27.2563 | 26.1895 | 25.8457 | 25.8489 | 26.0607 | 26.635 | 27.2921 | 27.6756 | 28.3314 | 28.5911 | 28.4986 | 27.7561 | 26.8163 | 26.7305 | 26.3867 | 26.3899 | 26.6017 | 27.176 | 27.8331 | 28.2166 | 28.8724 | 29.1321 | 29.0396 | 28.2971 | 27.3573 | 26.9923 | 26.6485 | 26.6517 | 26.8635 | 27.4378 | 28.0949 | 28.4784 | 29.1342 | 29.3939 | 29.3014 | 28.5589 | 27.6191 | 26.7486 | 26.4048 | 26.408 | 26.6198 | 27.1941 | 27.8512 | 28.2347 | 28.8906 | 29.1502 | 29.0578 | 28.3152 | 27.3754 | 26.3764 | 26.0326 | 26.0358 | 26.2476 | 26.8219 | 27.479 | 27.8625 | 28.5183 | 28.778 | 28.6855 | 27.943 | 27.0032 | 26.3999 | 26.0562 | 26.0593 | 26.2711 | 26.8455 | 27.5026 | 27.886 | 28.5419 | 28.8015 | 28.7091 | 27.9666 | 27.0267 | 26.2239 | 25.8802 | 25.8834 | 26.0952 | 26.6695 | 27.3266 | 27.71 | 28.3659 | 28.6255 | 28.5331 | 27.7906 | 26.8508 | 27.085 | 26.7413 | 26.7445 | 26.9562 | 27.5306 | 28.1877 | 28.5711 | 29.227 | 29.4866 | 29.3942 | 28.6517 | 27.7118 | 26.6909 | 26.3472 | 26.3503 | 26.5621 | 27.1364 | 27.7936 | 28.177 | 28.8329 | 29.0925 | 29.0001 | 28.2576 | 27.3177 | 26.0954 | 25.7516 | 25.7548 | 25.9666 | 26.5409 | 27.198 | 27.5815 | 28.2373 | 28.4969 | 28.4045 | 27.662 | 26.7222 | 26.7333 | 26.3896 | 26.3928 | 26.6045 | 27.1789 | 27.836 | 28.2194 | 28.8753 | 29.1349 | 29.0425 | 28.3 | 27.3601 | 26.8706 | 26.5269 | 26.53 | 26.7418 | 27.3162 | 27.9733 | 28.3567 | 29.0126 | 29.2722 | 29.1798 | 28.4373 | 27.4974 | 26.3083 | 25.9645 | 25.9677 | 26.1795 | 26.7538 | 27.4109 | 27.7944 | 28.4502 | 28.7099 | 28.6174 | 27.8749 | 26.9351 | 26.773 | 26.4293 | 26.4325 | 26.6443 | 27.2186 | 27.8757 | 28.2592 | 28.915 | 29.1746 | 29.0822 | 28.3397 | 27.3999 | 26.7823 | 26.4386 | 26.4417 | 26.6535 | 27.2278 | 27.885 | 28.2684 | 28.9243 | 29.1839 | 29.0915 | 28.349 | 27.4091 | 26.2556 | 25.9119 | 25.9151 | 26.1269 | 26.7012 | 27.3583 | 27.7418 | 28.3976 | 28.6572 | 28.5648 | 27.8223 | 26.8825 | 26.3904 | 26.0466 | 26.0498 | 26.2616 | 26.8359 | 27.493 | 27.8765 | 28.5323 | 28.792 | 28.6995 | 27.957 | 27.0172 | 26.3878 | 26.0441 | 26.0472 | 26.259 | 26.8334 | 27.4905 | 27.8739 | 28.5298 | 28.7894 | 28.697 | 27.9545 | 27.0146 | 26.602 | 26.2582 | 26.2614 | 26.4732 | 27.0475 | 27.7046 | 28.0881 | 28.7439 | 29.0036 | 28.9111 | 28.1686 | 27.2288 | 26.4062 | 26.0625 | 26.0657 | 26.2775 | 26.8518 | 27.5089 | 27.8924 | 28.5482 | 28.8078 | 28.7154 | 27.9729 | 27.0331 | 26.7379 | 26.3942 | 26.3974 | 26.6092 | 27.1835 | 27.8406 | 28.2241 | 28.8799 | 29.1395 | 29.0471 | 28.3046 | 27.3648 | 26.3203 | 25.9766 | 25.9798 | 26.1916 | 26.7659 | 27.423 | 27.8064 | 28.4623 | 28.7219 | 28.6295 | 27.887 | 26.9472 | 26.4534 | 26.1097 | 26.1128 | 26.3246 | 26.8989 | 27.5561 | 27.9395 | 28.5954 | 28.855 | 28.7626 | 28.0201 | 27.0802 | 27.1645 | 26.8208 | 26.8239 | 27.0357 | 27.61 | 28.2672 | 28.6506 | 29.3065 | 29.5661 | 29.4737 | 28.7312 | 27.7913 | 27.277 | 26.9333 | 26.9365 | 27.1483 | 27.7226 | 28.3797 | 28.7631 | 29.419 | 29.6786 | 29.5862 | 28.8437 | 27.9039 | 27.1721 | 26.8284 | 26.8316 | 27.0434 | 27.6177 | 28.2748 | 28.6582 | 29.3141 | 29.5737 | 29.4813 | 28.7388 | 27.799
15007 | 23.9808 | 23.667 | 23.795 | 24.1443 | 24.7875 | 25.5586 | 25.9478 | 26.4466 | 26.8066 | 26.6879 | 25.8393 | 24.8638 | 24.3338 | 24.02 | 24.148 | 24.4973 | 25.1405 | 25.9116 | 26.3008 | 26.7996 | 27.1596 | 27.0409 | 26.1923 | 25.2168 | 24.4164 | 24.1026 | 24.2306 | 24.5799 | 25.2231 | 25.9942 | 26.3834 | 26.8822 | 27.2422 | 27.1235 | 26.2749 | 25.2994 | 24.6899 | 24.3761 | 24.5042 | 24.8534 | 25.4966 | 26.2677 | 26.6569 | 27.1558 | 27.5157 | 27.3971 | 26.5485 | 25.5729 | 24.1302 | 23.8164 | 23.9444 | 24.2937 | 24.9369 | 25.708 | 26.0972 | 26.596 | 26.956 | 26.8373 | 25.9887 | 25.0132 | 23.9213 | 23.6075 | 23.7356 | 24.0848 | 24.7281 | 25.4992 | 25.8883 | 26.3872 | 26.7471 | 26.6285 | 25.7799 | 24.8043 | 23.9055 | 23.5917 | 23.7198 | 24.069 | 24.7122 | 25.4833 | 25.8725 | 26.3714 | 26.7313 | 26.6127 | 25.7641 | 24.7885 | 23.3932 | 23.0795 | 23.2075 | 23.5567 | 24.2 | 24.9711 | 25.3603 | 25.8591 | 26.2191 | 26.1004 | 25.2518 | 24.2762 | 24.1 | 23.7862 | 23.9142 | 24.2635 | 24.9067 | 25.6778 | 26.067 | 26.5658 | 26.9258 | 26.8071 | 25.9585 | 24.983 | 24.1859 | 23.8721 | 24.0001 | 24.3494 | 24.9926 | 25.7637 | 26.1529 | 26.6517 | 27.0117 | 26.893 | 26.0444 | 25.0689 | 23.8772 | 23.5634 | 23.6914 | 24.0407 | 24.6839 | 25.455 | 25.8442 | 26.343 | 26.703 | 26.5843 | 25.7357 | 24.7602 | 24.1308 | 23.817 | 23.945 | 24.2943 | 24.9375 | 25.7086 | 26.0978 | 26.5966 | 26.9566 | 26.8379 | 25.9893 | 25.0138 | 24.0309 | 23.7172 | 23.8452 | 24.1944 | 24.8377 | 25.6088 | 25.998 | 26.4968 | 26.8568 | 26.7381 | 25.8895 | 24.9139 | 24.1826 | 23.8688 | 23.9969 | 24.3461 | 24.9894 | 25.7605 | 26.1496 | 26.6485 | 27.0084 | 26.8898 | 26.0412 | 25.0656 | 24.0647 | 23.7509 | 23.8789 | 24.2282 | 24.8714 | 25.6425 | 26.0317 | 26.5305 | 26.8905 | 26.7718 | 25.9232 | 24.9477 | 24.6689 | 24.3551 | 24.4831 | 24.8324 | 25.4756 | 26.2467 | 26.6359 | 27.1347 | 27.4947 | 27.376 | 26.5274 | 25.5519 | 24.442 | 24.1282 | 24.2562 | 24.6055 | 25.2487 | 26.0198 | 26.409 | 26.9078 | 27.2678 | 27.1491 | 26.3005 | 25.325 | 24.2844 | 23.9706 | 24.0986 | 24.4479 | 25.0911 | 25.8622 | 26.2514 | 26.7502 | 27.1102 | 26.9915 | 26.1429 | 25.1674 | 24.6323 | 24.3185 | 24.4466 | 24.7958 | 25.4391 | 26.2102 | 26.5993 | 27.0982 | 27.4581 | 27.3395 | 26.4909 | 25.5153 | 24.2752 | 23.9614 | 24.0894 | 24.4387 | 25.0819 | 25.853 | 26.2422 | 26.741 | 27.101 | 26.9823 | 26.1337 | 25.1582 | 24.2604 | 23.9467 | 24.0747 | 24.4239 | 25.0672 | 25.8383 | 26.2275 | 26.7263 | 27.0862 | 26.9676 | 26.119 | 25.1434 | 24.1824 | 23.8687 | 23.9967 | 24.3459 | 24.9892 | 25.7603 | 26.1495 | 26.6483 | 27.0083 | 26.8896 | 26.041 | 25.0655 | 25.053 | 24.7392 | 24.8673 | 25.2165 | 25.8597 | 26.6308 | 27.02 | 27.5189 | 27.8788 | 27.7602 | 26.9116 | 25.936 | 25.0778 | 24.764 | 24.892 | 25.2413 | 25.8845 | 26.6556 | 27.0448 | 27.5436 | 27.9036 | 27.7849 | 26.9363 | 25.9608 | 24.8005 | 24.4867 | 24.6148 | 24.964 | 25.6072 | 26.3783 | 26.7675 | 27.2664 | 27.6263 | 27.5077 | 26.6591 | 25.6835 | 25.2639 | 24.9501 | 25.0782 | 25.4274 | 26.0707 | 26.8418 | 27.2309 | 27.7298 | 28.0897 | 27.9711 | 27.1225 | 26.1469 | 24.8275 | 24.5137 | 24.6418 | 24.991 | 25.6342 | 26.4053 | 26.7945 | 27.2934 | 27.6533 | 27.5347 | 26.6861 | 25.7105 | 24.8862 | 24.5725 | 24.7005 | 25.0497 | 25.693 | 26.4641 | 26.8533 | 27.3521 | 27.7121 | 27.5934 | 26.7448 | 25.7693 | 24.6441 | 24.3303 | 24.4584 | 24.8076 | 25.4508 | 26.2219 | 26.6111 | 27.11 | 27.4699 | 27.3513 | 26.5027 | 25.5271 | 25.0848 | 24.771 | 24.899 | 25.2483 | 25.8915 | 26.6626 | 27.0518 | 27.5506 | 27.9106 | 27.7919 | 26.9433 | 25.9678 | 24.8062 | 24.4924 | 24.6205 | 24.9697 | 25.6129 | 26.384 | 26.7732 | 27.2721 | 27.632 | 27.5134 | 26.6648 | 25.6892 | 24.6282 | 24.3144 | 24.4424 | 24.7917 | 25.4349 | 26.206 | 26.5952 | 27.094 | 27.454 | 27.3353 | 26.4867 | 25.5112 | 25.1108 | 24.797 | 24.925 | 25.2743 | 25.9175 | 26.6886 | 27.0778 | 27.5766 | 27.9366 | 27.8179 | 26.9693 | 25.9938 | 24.5044 | 24.1906 | 24.3187 | 24.6679 | 25.3111 | 26.0822 | 26.4714 | 26.9703 | 27.3302 | 27.2116 | 26.363 | 25.3874 | 25.0159 | 24.7021 | 24.8301 | 25.1794 | 25.8226 | 26.5937 | 26.9829 | 27.4817 | 27.8417 | 27.723 | 26.8744 | 25.8989 | 24.9969 | 24.6831 | 24.8111 | 25.1604 | 25.8036 | 26.5747 | 26.9639 | 27.4627 | 27.8227 | 27.704 | 26.8554 | 25.8799 | 25.0528 | 24.739 | 24.867 | 25.2163 | 25.8595 | 26.6306 | 27.0198 | 27.5186 | 27.8786 | 27.7599 | 26.9113 | 25.9358 | 24.8092 | 24.4954 | 24.6234 | 24.9727 | 25.6159 | 26.387 | 26.7762 | 27.275 | 27.635 | 27.5164 | 26.6678 | 25.6922 | 25.2247 | 24.9109 | 25.0389 | 25.3882 | 26.0314 | 26.8025 | 27.1917 | 27.6905 | 28.0505 | 27.9318 | 27.0832 | 26.1077 | 25.0779 | 24.7642 | 24.8922 | 25.2414 | 25.8847 | 26.6558 | 27.045 | 27.5438 | 27.9038 | 27.7851 | 26.9365 | 25.961 | 24.9885 | 24.6747 | 24.8028 | 25.152 | 25.7952 | 26.5663 | 26.9555 | 27.4543 | 27.8143 | 27.6957 | 26.8471 | 25.8715 | 24.7567 | 24.4429 | 24.571 | 24.9202 | 25.5635 | 26.3346 | 26.7237 | 27.2226 | 27.5825 | 27.4639 | 26.6153 | 25.6397 | 24.9896 | 24.6758 | 24.8039 | 25.1531 | 25.7963 | 26.5674 | 26.9566 | 27.4554 | 27.8154 | 27.6968 | 26.8482 | 25.8726 | 24.9975 | 24.6837 | 24.8118 | 25.161 | 25.8042 | 26.5753 | 26.9645 | 27.4634 | 27.8233 | 27.7047 | 26.8561 | 25.8805 | 24.9712 | 24.6574 | 24.7854 | 25.1347 | 25.7779 | 26.549 | 26.9382 | 27.437 | 27.797 | 27.6783 | 26.8297 | 25.8542 | 25.3849 | 25.0711 | 25.1992 | 25.5484 | 26.1916 | 26.9627 | 27.3519 | 27.8507 | 28.2107 | 28.0921 | 27.2435 | 26.2679 | 25.3183 | 25.0045 | 25.1325 | 25.4818 | 26.125 | 26.8961 | 27.2853 | 27.7841 | 28.1441 | 28.0254 | 27.1768 | 26.2013 | 24.9937 | 24.6799 | 24.8079 | 25.1572 | 25.8004 | 26.5715 | 26.9607 | 27.4595 | 27.8195 | 27.7008 | 26.8522 | 25.8767 | 24.6509 | 24.3371 | 24.4651 | 24.8144 | 25.4576 | 26.2287 | 26.6179 | 27.1167 | 27.4767 | 27.358 | 26.5094 | 25.5339 | 25.1903 | 24.8765 | 25.0046 | 25.3538 | 25.997 | 26.7681 | 27.1573 | 27.6562 | 28.0161 | 27.8975 | 27.0489 | 26.0733 | 25.4846 | 25.1708 | 25.2989 | 25.6481 | 26.2913 | 27.0624 | 27.4516 | 27.9505 | 28.3104 | 28.1918 | 27.3432 | 26.3676 | 25.5232 | 25.2095 | 25.3375 | 25.6867 | 26.33 | 27.1011 | 27.4903 | 27.9891 | 28.3491 | 28.2304 | 27.3818 | 26.4063 | 25.1435 | 24.8297 | 24.9577 | 25.307 | 25.9502 | 26.7213 | 27.1105 | 27.6093 | 27.9693 | 27.8506 | 27.002 | 26.0265 | 24.9697 | 24.6559 | 24.784 | 25.1332 | 25.7764 | 26.5475 | 26.9367 | 27.4356 | 27.7955 | 27.6769 | 26.8283 | 25.8527 | 25.3605 | 25.0467 | 25.1748 | 25.524 | 26.1672 | 26.9383 | 27.3275 | 27.8263 | 28.1863 | 28.0677 | 27.2191 | 26.2435 | 25.5327 | 25.2189 | 25.347 | 25.6962 | 26.3394 | 27.1105 | 27.4997 | 27.9985 | 28.3585 | 28.2399 | 27.3913 | 26.4157 | 25.7883 | 25.4745 | 25.6025 | 25.9518 | 26.595 | 27.3661 | 27.7553 | 28.2541 | 28.6141 | 28.4954 | 27.6468 | 26.6713 | 25.5701 | 25.2563 | 25.3844 | 25.7336 | 26.3768 | 27.1479 | 27.5371 | 28.036 | 28.3959 | 28.2773 | 27.4287 | 26.4531 | 26.0365 | 25.7227 | 25.8507 | 26.2 | 26.8432 | 27.6143 | 28.0035 | 28.5023 | 28.8623 | 28.7437 | 27.8951 | 26.9195 | 26.3661 | 26.0523 | 26.1803 | 26.5296 | 27.1728 | 27.9439 | 28.3331 | 28.8319 | 29.1919 | 29.0732 | 28.2246 | 27.2491 | 25.6207 | 25.3069 | 25.4349 | 25.7842 | 26.4274 | 27.1985 | 27.5877 | 28.0865 | 28.4465 | 28.3278 | 27.4792 | 26.5037 | 25.6685 | 25.3547 | 25.4827 | 25.832 | 26.4752 | 27.2463 | 27.6355 | 28.1343 | 28.4943 | 28.3756 | 27.527 | 26.5515 | 25.7938 | 25.48 | 25.608 | 25.9573 | 26.6005 | 27.3716 | 27.7608 | 28.2596 | 28.6196 | 28.5009 | 27.6523 | 26.6768 | 25.4907 | 25.1769 | 25.3049 | 25.6542 | 26.2974 | 27.0685 | 27.4577 | 27.9565 | 28.3165 | 28.1978 | 27.3492 | 26.3737 | 25.9856 | 25.6718 | 25.7998 | 26.149 | 26.7923 | 27.5634 | 27.9526 | 28.4514 | 28.8114 | 28.6927 | 27.8441 | 26.8686 | 25.919 | 25.6052 | 25.7333 | 26.0825 | 26.7258 | 27.4969 | 27.886 | 28.3849 | 28.7448 | 28.6262 | 27.7776 | 26.802 | 25.8402 | 25.5264 | 25.6544 | 26.0037 | 26.6469 | 27.418 | 27.8072 | 28.306 | 28.666 | 28.5473 | 27.6987 | 26.7232 | 26.1147 | 25.8009 | 25.9289 | 26.2782 | 26.9214 | 27.6925 | 28.0817 | 28.5805 | 28.9405 | 28.8218 | 27.9732 | 26.9977 | 26.2251 | 25.9113 | 26.0394 | 26.3886 | 27.0318 | 27.8029 | 28.1921 | 28.691 | 29.0509 | 28.9323 | 28.0837 | 27.1081 | 25.862 | 25.5482 | 25.6762 | 26.0255 | 26.6687 | 27.4398 | 27.829 | 28.3278 | 28.6878 | 28.5691 | 27.7205 | 26.745 | 26.4232 | 26.1094 | 26.2375 | 26.5867 | 27.2299 | 28.001 | 28.3902 | 28.8891 | 29.249 | 29.1304 | 28.2818 | 27.3062 | 26.5692 | 26.2554 | 26.3835 | 26.7327 | 27.3759 | 28.147 | 28.5362 | 29.0351 | 29.395 | 29.2764 | 28.4278 | 27.4522 | 26.2246 | 25.9108 | 26.0389 | 26.3881 | 27.0313 | 27.8024 | 28.1916 | 28.6905 | 29.0504 | 28.9318 | 28.0832 | 27.1076 | 26.1354 | 25.8216 | 25.9496 | 26.2989 | 26.9421 | 27.7132 | 28.1024 | 28.6012 | 28.9612 | 28.8425 | 27.9939 | 27.0184 | 26.1381 | 25.8243 | 25.9523 | 26.3016 | 26.9448 | 27.7159 | 28.1051 | 28.6039 | 28.9639 | 28.8452 | 27.9966 | 27.0211 | 26.1279 | 25.8141 | 25.9421 | 26.2914 | 26.9346 | 27.7057 | 28.0949 | 28.5937 | 28.9537 | 28.835 | 27.9864 | 27.0109 | 26.6681 | 26.3543 | 26.4823 | 26.8316 | 27.4748 | 28.2459 | 28.6351 | 29.1339 | 29.4939 | 29.3752 | 28.5266 | 27.5511 | 26.3451 | 26.0313 | 26.1593 | 26.5086 | 27.1518 | 27.9229 | 28.3121 | 28.8109 | 29.1709 | 29.0522 | 28.2036 | 27.2281 | 26.0477 | 25.7339 | 25.8619 | 26.2112 | 26.8544 | 27.6255 | 28.0147 | 28.5135 | 28.8735 | 28.7548 | 27.9062 | 26.9307 | 26.726 | 26.4122 | 26.5402 | 26.8895 | 27.5327 | 28.3038 | 28.693 | 29.1918 | 29.5518 | 29.4331 | 28.5845 | 27.609 | 26.5604 | 26.2466 | 26.3747 | 26.7239 | 27.3671 | 28.1382 | 28.5274 | 29.0263 | 29.3862 | 29.2676 | 28.419 | 27.4434 | 25.9661 | 25.6523 | 25.7804 | 26.1296 | 26.7729 | 27.544 | 27.9331 | 28.432 | 28.7919 | 28.6733 | 27.8247 | 26.8491 | 26.3594 | 26.0456 | 26.1737 | 26.5229 | 27.1661 | 27.9373 | 28.3264 | 28.8253 | 29.1852 | 29.0666 | 28.218 | 27.2424 | 26.2696 | 25.9558 | 26.0839 | 26.4331 | 27.0764 | 27.8475 | 28.2366 | 28.7355 | 29.0954 | 28.9768 | 28.1282 | 27.1526 | 25.8157 | 25.5019 | 25.63 | 25.9792 | 26.6225 | 27.3936 | 27.7827 | 28.2816 | 28.6415 | 28.5229 | 27.6743 | 26.6987 | 26.2881 | 25.9743 | 26.1024 | 26.4516 | 27.0948 | 27.866 | 28.2551 | 28.754 | 29.1139 | 28.9953 | 28.1467 | 27.1711 | 26.2887 | 25.975 | 26.103 | 26.4522 | 27.0955 | 27.8666 | 28.2558 | 28.7546 | 29.1146 | 28.9959 | 28.1473 | 27.1718 | 26.5726 | 26.2588 | 26.3869 | 26.7361 | 27.3793 | 28.1505 | 28.5396 | 29.0385 | 29.3984 | 29.2798 | 28.4312 | 27.4556 | 26.3308 | 26.017 | 26.145 | 26.4942 | 27.1375 | 27.9086 | 28.2978 | 28.7966 | 29.1566 | 29.0379 | 28.1893 | 27.2138 | 26.4094 | 26.0956 | 26.2237 | 26.5729 | 27.2161 | 27.9873 | 28.3764 | 28.8753 | 29.2352 | 29.1166 | 28.268 | 27.2924 | 26.1019 | 25.7881 | 25.9162 | 26.2654 | 26.9086 | 27.6797 | 28.0689 | 28.5678 | 28.9277 | 28.8091 | 27.9605 | 26.9849 | 26.375 | 26.0612 | 26.1892 | 26.5385 | 27.1817 | 27.9528 | 28.342 | 28.8408 | 29.2008 | 29.0821 | 28.2335 | 27.258 | 26.7223 | 26.4085 | 26.5365 | 26.8858 | 27.529 | 28.3001 | 28.6893 | 29.1881 | 29.5481 | 29.4294 | 28.5808 | 27.6053 | 27.0759 | 26.7621 | 26.8901 | 27.2394 | 27.8826 | 28.6537 | 29.0429 | 29.5417 | 29.9017 | 29.783 | 28.9344 | 27.9589 | 26.7095 | 26.3957 | 26.5238 | 26.873 | 27.5163 | 28.2874 | 28.6765 | 29.1754 | 29.5353 | 29.4167 | 28.5681 | 27.5925
15009 | 24.7991 | 24.474 | 24.4551 | 24.6503 | 25.2267 | 25.8759 | 26.2776 | 26.9141 | 27.1663 | 27.0614 | 26.348 | 25.4292 | 24.6798 | 24.3547 | 24.3358 | 24.5311 | 25.1074 | 25.7567 | 26.1584 | 26.7948 | 27.047 | 26.9421 | 26.2287 | 25.3099 | 24.6174 | 24.2923 | 24.2735 | 24.4687 | 25.045 | 25.6943 | 26.096 | 26.7325 | 26.9846 | 26.8798 | 26.1663 | 25.2476 | 24.8577 | 24.5326 | 24.5138 | 24.709 | 25.2853 | 25.9346 | 26.3363 | 26.9728 | 27.2249 | 27.1201 | 26.4066 | 25.4879 | 24.5441 | 24.219 | 24.2002 | 24.3954 | 24.9717 | 25.621 | 26.0227 | 26.6591 | 26.9113 | 26.8065 | 26.093 | 25.1743 | 24.2667 | 23.9416 | 23.9228 | 24.118 | 24.6943 | 25.3436 | 25.7453 | 26.3818 | 26.6339 | 26.5291 | 25.8156 | 24.8969 | 24.1112 | 23.7861 | 23.7673 | 23.9625 | 24.5388 | 25.1881 | 25.5898 | 26.2262 | 26.4784 | 26.3736 | 25.6601 | 24.7414 | 23.6064 | 23.2813 | 23.2625 | 23.4577 | 24.034 | 24.6833 | 25.085 | 25.7215 | 25.9736 | 25.8688 | 25.1553 | 24.2366 | 24.6336 | 24.3085 | 24.2897 | 24.4849 | 25.0612 | 25.7105 | 26.1122 | 26.7487 | 27.0008 | 26.896 | 26.1825 | 25.2638 | 24.5898 | 24.2647 | 24.2458 | 24.4411 | 25.0174 | 25.6667 | 26.0684 | 26.7048 | 26.957 | 26.8521 | 26.1387 | 25.2199 | 24.0836 | 23.7584 | 23.7396 | 23.9348 | 24.5111 | 25.1604 | 25.5621 | 26.1986 | 26.4508 | 26.3459 | 25.6324 | 24.7137 | 24.4224 | 24.0973 | 24.0784 | 24.2736 | 24.85 | 25.4992 | 25.9009 | 26.5374 | 26.7896 | 26.6847 | 25.9713 | 25.0525 | 24.5847 | 24.2595 | 24.2407 | 24.4359 | 25.0123 | 25.6615 | 26.0632 | 26.6997 | 26.9519 | 26.847 | 26.1335 | 25.2148 | 24.5155 | 24.1904 | 24.1715 | 24.3667 | 24.9431 | 25.5923 | 25.994 | 26.6305 | 26.8827 | 26.7778 | 26.0644 | 25.1456 | 24.3936 | 24.0685 | 24.0497 | 24.2449 | 24.8212 | 25.4705 | 25.8722 | 26.5087 | 26.7608 | 26.656 | 25.9425 | 25.0238 | 25.0112 | 24.6861 | 24.6673 | 24.8625 | 25.4388 | 26.0881 | 26.4898 | 27.1263 | 27.3784 | 27.2736 | 26.5601 | 25.6414 | 24.9267 | 24.6016 | 24.5828 | 24.778 | 25.3543 | 26.0036 | 26.4053 | 27.0417 | 27.2939 | 27.1891 | 26.4756 | 25.5568 | 24.7132 | 24.388 | 24.3692 | 24.5644 | 25.1407 | 25.79 | 26.1917 | 26.8282 | 27.0804 | 26.9755 | 26.262 | 25.3433 | 25.1218 | 24.7967 | 24.7779 | 24.9731 | 25.5494 | 26.1987 | 26.6004 | 27.2369 | 27.489 | 27.3842 | 26.6707 | 25.752 | 24.5578 | 24.2327 | 24.2138 | 24.409 | 24.9854 | 25.6346 | 26.0363 | 26.6728 | 26.925 | 26.8201 | 26.1067 | 25.1879 | 24.5406 | 24.2155 | 24.1967 | 24.3919 | 24.9682 | 25.6175 | 26.0192 | 26.6557 | 26.9078 | 26.803 | 26.0895 | 25.1708 | 24.6137 | 24.2886 | 24.2697 | 24.4649 | 25.0413 | 25.6905 | 26.0922 | 26.7287 | 26.9809 | 26.876 | 26.1626 | 25.2438 | 25.481 | 25.1559 | 25.1371 | 25.3323 | 25.9086 | 26.5579 | 26.9596 | 27.5961 | 27.8482 | 27.7434 | 27.0299 | 26.1112 | 25.5244 | 25.1993 | 25.1805 | 25.3757 | 25.952 | 26.6013 | 27.003 | 27.6394 | 27.8916 | 27.7868 | 27.0733 | 26.1546 | 25.3995 | 25.0744 | 25.0555 | 25.2507 | 25.8271 | 26.4763 | 26.878 | 27.5145 | 27.7667 | 27.6618 | 26.9484 | 26.0296 | 25.2864 | 24.9613 | 24.9424 | 25.1376 | 25.714 | 26.3632 | 26.7649 | 27.4014 | 27.6536 | 27.5487 | 26.8353 | 25.9165 | 25.2319 | 24.9068 | 24.8879 | 25.0831 | 25.6595 | 26.3087 | 26.7104 | 27.3469 | 27.5991 | 27.4942 | 26.7808 | 25.862 | 25.2695 | 24.9444 | 24.9256 | 25.1208 | 25.6971 | 26.3464 | 26.7481 | 27.3845 | 27.6367 | 27.5319 | 26.8184 | 25.8996 | 25.2099 | 24.8848 | 24.866 | 25.0612 | 25.6375 | 26.2868 | 26.6885 | 27.3249 | 27.5771 | 27.4723 | 26.7588 | 25.8401 | 25.6045 | 25.2794 | 25.2606 | 25.4558 | 26.0321 | 26.6814 | 27.0831 | 27.7195 | 27.9717 | 27.8669 | 27.1534 | 26.2347 | 25.3462 | 25.0211 | 25.0023 | 25.1975 | 25.7738 | 26.4231 | 26.8248 | 27.4612 | 27.7134 | 27.6086 | 26.8951 | 25.9764 | 25.1287 | 24.8036 | 24.7847 | 24.98 | 25.5563 | 26.2055 | 26.6072 | 27.2437 | 27.4959 | 27.391 | 26.6776 | 25.7588 | 25.3392 | 25.0141 | 24.9953 | 25.1905 | 25.7668 | 26.4161 | 26.8178 | 27.4542 | 27.7064 | 27.6016 | 26.8881 | 25.9693 | 24.6537 | 24.3286 | 24.3097 | 24.5049 | 25.0813 | 25.7305 | 26.1322 | 26.7687 | 27.0209 | 26.916 | 26.2026 | 25.2838 | 25.2459 | 24.9208 | 24.902 | 25.0972 | 25.6735 | 26.3228 | 26.7245 | 27.361 | 27.6131 | 27.5083 | 26.7948 | 25.8761 | 25.3159 | 24.9908 | 24.9719 | 25.1672 | 25.7435 | 26.3927 | 26.7944 | 27.4309 | 27.6831 | 27.5782 | 26.8648 | 25.946 | 25.2515 | 24.9264 | 24.9076 | 25.1028 | 25.6791 | 26.3284 | 26.7301 | 27.3666 | 27.6187 | 27.5139 | 26.8004 | 25.8817 | 25.0216 | 24.6964 | 24.6776 | 24.8728 | 25.4491 | 26.0984 | 26.5001 | 27.1366 | 27.3888 | 27.2839 | 26.5704 | 25.6517 | 25.7382 | 25.4131 | 25.3942 | 25.5895 | 26.1658 | 26.815 | 27.2167 | 27.8532 | 28.1054 | 28.0005 | 27.2871 | 26.3683 | 25.6662 | 25.341 | 25.3222 | 25.5174 | 26.0937 | 26.743 | 27.1447 | 27.7812 | 28.0334 | 27.9285 | 27.215 | 26.2963 | 25.2831 | 24.958 | 24.9392 | 25.1344 | 25.7107 | 26.36 | 26.7617 | 27.3982 | 27.6503 | 27.5455 | 26.832 | 25.9133 | 24.8118 | 24.4867 | 24.4679 | 24.6631 | 25.2394 | 25.8887 | 26.2904 | 26.9269 | 27.179 | 27.0742 | 26.3607 | 25.442 | 25.2915 | 24.9664 | 24.9475 | 25.1428 | 25.7191 | 26.3684 | 26.77 | 27.4065 | 27.6587 | 27.5538 | 26.8404 | 25.9216 | 25.4131 | 25.088 | 25.0691 | 25.2644 | 25.8407 | 26.4899 | 26.8916 | 27.5281 | 27.7803 | 27.6754 | 26.962 | 26.0432 | 25.2893 | 24.9642 | 24.9454 | 25.1406 | 25.7169 | 26.3662 | 26.7679 | 27.4044 | 27.6565 | 27.5517 | 26.8382 | 25.9195 | 25.782 | 25.4569 | 25.438 | 25.6333 | 26.2096 | 26.8588 | 27.2605 | 27.897 | 28.1492 | 28.0443 | 27.3309 | 26.4121 | 25.7257 | 25.4005 | 25.3817 | 25.5769 | 26.1532 | 26.8025 | 27.2042 | 27.8407 | 28.0929 | 27.988 | 27.2745 | 26.3558 | 25.198 | 24.8729 | 24.8541 | 25.0493 | 25.6256 | 26.2749 | 26.6766 | 27.3131 | 27.5652 | 27.4604 | 26.7469 | 25.8282 | 24.6395 | 24.3144 | 24.2956 | 24.4908 | 25.0671 | 25.7164 | 26.1181 | 26.7545 | 27.0067 | 26.9019 | 26.1884 | 25.2697 | 25.5906 | 25.2655 | 25.2466 | 25.4418 | 26.0182 | 26.6674 | 27.0691 | 27.7056 | 27.9578 | 27.8529 | 27.1395 | 26.2207 | 25.6809 | 25.3558 | 25.337 | 25.5322 | 26.1085 | 26.7578 | 27.1595 | 27.796 | 28.0481 | 27.9433 | 27.2298 | 26.3111 | 25.6185 | 25.2934 | 25.2746 | 25.4698 | 26.0461 | 26.6954 | 27.0971 | 27.7335 | 27.9857 | 27.8809 | 27.1674 | 26.2486 | 25.5249 | 25.1998 | 25.1809 | 25.3761 | 25.9525 | 26.6017 | 27.0034 | 27.6399 | 27.8921 | 27.7872 | 27.0738 | 26.155 | 25.1947 | 24.8696 | 24.8507 | 25.046 | 25.6223 | 26.2715 | 26.6732 | 27.3097 | 27.5619 | 27.457 | 26.7436 | 25.8248 | 25.7184 | 25.3932 | 25.3744 | 25.5696 | 26.146 | 26.7952 | 27.1969 | 27.8334 | 28.0856 | 27.9807 | 27.2672 | 26.3485 | 25.7326 | 25.4075 | 25.3886 | 25.5839 | 26.1602 | 26.8095 | 27.2112 | 27.8476 | 28.0998 | 27.995 | 27.2815 | 26.3627 | 26.4252 | 26.1001 | 26.0812 | 26.2765 | 26.8528 | 27.5021 | 27.9038 | 28.5402 | 28.7924 | 28.6875 | 27.9741 | 27.0553 | 26.1793 | 25.8542 | 25.8354 | 26.0306 | 26.6069 | 27.2562 | 27.6579 | 28.2944 | 28.5465 | 28.4417 | 27.7282 | 26.8095 | 26.5806 | 26.2555 | 26.2367 | 26.4319 | 27.0082 | 27.6575 | 28.0592 | 28.6957 | 28.9478 | 28.843 | 28.1295 | 27.2108 | 26.7288 | 26.4037 | 26.3849 | 26.5801 | 27.1564 | 27.8057 | 28.2074 | 28.8439 | 29.096 | 28.9912 | 28.2777 | 27.359 | 26.0267 | 25.7016 | 25.6828 | 25.878 | 26.4543 | 27.1036 | 27.5053 | 28.1417 | 28.3939 | 28.2891 | 27.5756 | 26.6569 | 25.9536 | 25.6285 | 25.6096 | 25.8049 | 26.3812 | 27.0304 | 27.4321 | 28.0686 | 28.3208 | 28.2159 | 27.5025 | 26.5837 | 26.1895 | 25.8644 | 25.8455 | 26.0407 | 26.6171 | 27.2663 | 27.668 | 28.3045 | 28.5567 | 28.4518 | 27.7384 | 26.8196 | 25.9212 | 25.5961 | 25.5772 | 25.7725 | 26.3488 | 26.998 | 27.3997 | 28.0362 | 28.2884 | 28.1835 | 27.4701 | 26.5513 | 26.3713 | 26.0462 | 26.0274 | 26.2226 | 26.7989 | 27.4482 | 27.8499 | 28.4864 | 28.7385 | 28.6337 | 27.9202 | 27.0015 | 26.2131 | 25.888 | 25.8691 | 26.0644 | 26.6407 | 27.2899 | 27.6916 | 28.3281 | 28.5803 | 28.4754 | 27.762 | 26.8432 | 26.1304 | 25.8052 | 25.7864 | 25.9816 | 26.5579 | 27.2072 | 27.6089 | 28.2454 | 28.4976 | 28.3927 | 27.6792 | 26.7605 | 26.2403 | 25.9152 | 25.8963 | 26.0916 | 26.6679 | 27.3172 | 27.7189 | 28.3553 | 28.6075 | 28.5027 | 27.7892 | 26.8704 | 26.7765 | 26.4513 | 26.4325 | 26.6277 | 27.2041 | 27.8533 | 28.255 | 28.8915 | 29.1437 | 29.0388 | 28.3254 | 27.4066 | 26.3122 | 25.9871 | 25.9682 | 26.1634 | 26.7398 | 27.389 | 27.7907 | 28.4272 | 28.6794 | 28.5745 | 27.8611 | 26.9423 | 26.825 | 26.4999 | 26.4811 | 26.6763 | 27.2526 | 27.9019 | 28.3036 | 28.9401 | 29.1922 | 29.0874 | 28.3739 | 27.4552 | 27.1376 | 26.8125 | 26.7937 | 26.9889 | 27.5652 | 28.2145 | 28.6162 | 29.2526 | 29.5048 | 29.4 | 28.6865 | 27.7677 | 26.8832 | 26.5581 | 26.5393 | 26.7345 | 27.3108 | 27.9601 | 28.3618 | 28.9983 | 29.2504 | 29.1456 | 28.4321 | 27.5134 | 26.4867 | 26.1616 | 26.1428 | 26.338 | 26.9143 | 27.5636 | 27.9653 | 28.6017 | 28.8539 | 28.7491 | 28.0356 | 27.1169 | 26.5238 | 26.1987 | 26.1799 | 26.3751 | 26.9514 | 27.6007 | 28.0024 | 28.6389 | 28.891 | 28.7862 | 28.0727 | 27.154 | 26.3457 | 26.0206 | 26.0018 | 26.197 | 26.7733 | 27.4226 | 27.8243 | 28.4608 | 28.7129 | 28.6081 | 27.8946 | 26.9759 | 27.2313 | 26.9062 | 26.8873 | 27.0826 | 27.6589 | 28.3081 | 28.7098 | 29.3463 | 29.5985 | 29.4936 | 28.7802 | 27.8614 | 26.8256 | 26.5005 | 26.4817 | 26.6769 | 27.2532 | 27.9025 | 28.3042 | 28.9407 | 29.1928 | 29.088 | 28.3745 | 27.4558 | 26.1878 | 25.8627 | 25.8438 | 26.039 | 26.6154 | 27.2646 | 27.6663 | 28.3028 | 28.555 | 28.4501 | 27.7367 | 26.8179 | 26.8034 | 26.4783 | 26.4594 | 26.6547 | 27.231 | 27.8803 | 28.282 | 28.9184 | 29.1706 | 29.0658 | 28.3523 | 27.4335 | 27.0038 | 26.6787 | 26.6599 | 26.8551 | 27.4314 | 28.0807 | 28.4824 | 29.1188 | 29.371 | 29.2662 | 28.5527 | 27.634 | 26.4723 | 26.1472 | 26.1284 | 26.3236 | 26.8999 | 27.5492 | 27.9509 | 28.5874 | 28.8395 | 28.7347 | 28.0212 | 27.1025 | 26.8996 | 26.5745 | 26.5556 | 26.7509 | 27.3272 | 27.9765 | 28.3782 | 29.0146 | 29.2668 | 29.162 | 28.4485 | 27.5297 | 26.961 | 26.6359 | 26.6171 | 26.8123 | 27.3886 | 28.0379 | 28.4396 | 29.076 | 29.3282 | 29.2234 | 28.5099 | 27.5912 | 26.4305 | 26.1054 | 26.0865 | 26.2818 | 26.8581 | 27.5073 | 27.909 | 28.5455 | 28.7977 | 28.6928 | 27.9794 | 27.0606 | 26.5074 | 26.1823 | 26.1635 | 26.3587 | 26.935 | 27.5843 | 27.986 | 28.6225 | 28.8746 | 28.7698 | 28.0563 | 27.1376 | 26.4825 | 26.1574 | 26.1385 | 26.3337 | 26.9101 | 27.5593 | 27.961 | 28.5975 | 28.8497 | 28.7448 | 28.0314 | 27.1126 | 26.6715 | 26.3464 | 26.3276 | 26.5228 | 27.0991 | 27.7484 | 28.1501 | 28.7865 | 29.0387 | 28.9339 | 28.2204 | 27.3017 | 26.5026 | 26.1775 | 26.1587 | 26.3539 | 26.9302 | 27.5795 | 27.9812 | 28.6177 | 28.8698 | 28.765 | 28.0515 | 27.1328 | 26.8806 | 26.5555 | 26.5366 | 26.7319 | 27.3082 | 27.9575 | 28.3592 | 28.9956 | 29.2478 | 29.143 | 28.4295 | 27.5107 | 26.4547 | 26.1295 | 26.1107 | 26.3059 | 26.8822 | 27.5315 | 27.9332 | 28.5697 | 28.8219 | 28.717 | 28.0035 | 27.0848 | 26.5362 | 26.2111 | 26.1923 | 26.3875 | 26.9638 | 27.6131 | 28.0148 | 28.6512 | 28.9034 | 28.7986 | 28.0851 | 27.1664 | 27.3336 | 27.0085 | 26.9897 | 27.1849 | 27.7612 | 28.4105 | 28.8122 | 29.4486 | 29.7008 | 29.596 | 28.8825 | 27.9638 | 27.3766 | 27.0514 | 27.0326 | 27.2278 | 27.8041 | 28.4534 | 28.8551 | 29.4916 | 29.7438 | 29.6389 | 28.9254 | 28.0067 | 27.3228 | 26.9977 | 26.9789 | 27.1741 | 27.7504 | 28.3997 | 28.8014 | 29.4378 | 29.69 | 29.5852 | 28.8717 | 27.9529

## CCSM_rcp45
| 2006 | 2006 | 2006 | 2006 | 2006 | 2006 | 2006 | 2006 | 2006 | 2006 | 2006 | 2006 | 2007 | 2007 | 2007 | 2007 | 2007 | 2007 | 2007 | 2007 | 2007 | 2007 | 2007 | 2007 | 2008 | 2008 | 2008 | 2008 | 2008 | 2008 | 2008 | 2008 | 2008 | 2008 | 2008 | 2008 | 2009 | 2009 | 2009 | 2009 | 2009 | 2009 | 2009 | 2009 | 2009 | 2009 | 2009 | 2009 | 2010 | 2010 | 2010 | 2010 | 2010 | 2010 | 2010 | 2010 | 2010 | 2010 | 2010 | 2010 | 2011 | 2011 | 2011 | 2011 | 2011 | 2011 | 2011 | 2011 | 2011 | 2011 | 2011 | 2011 | 2012 | 2012 | 2012 | 2012 | 2012 | 2012 | 2012 | 2012 | 2012 | 2012 | 2012 | 2012 | 2013 | 2013 | 2013 | 2013 | 2013 | 2013 | 2013 | 2013 | 2013 | 2013 | 2013 | 2013 | 2014 | 2014 | 2014 | 2014 | 2014 | 2014 | 2014 | 2014 | 2014 | 2014 | 2014 | 2014 | 2015 | 2015 | 2015 | 2015 | 2015 | 2015 | 2015 | 2015 | 2015 | 2015 | 2015 | 2015 | 2016 | 2016 | 2016 | 2016 | 2016 | 2016 | 2016 | 2016 | 2016 | 2016 | 2016 | 2016 | 2017 | 2017 | 2017 | 2017 | 2017 | 2017 | 2017 | 2017 | 2017 | 2017 | 2017 | 2017 | 2018 | 2018 | 2018 | 2018 | 2018 | 2018 | 2018 | 2018 | 2018 | 2018 | 2018 | 2018 | 2019 | 2019 | 2019 | 2019 | 2019 | 2019 | 2019 | 2019 | 2019 | 2019 | 2019 | 2019 | 2020 | 2020 | 2020 | 2020 | 2020 | 2020 | 2020 | 2020 | 2020 | 2020 | 2020 | 2020 | 2021 | 2021 | 2021 | 2021 | 2021 | 2021 | 2021 | 2021 | 2021 | 2021 | 2021 | 2021 | 2022 | 2022 | 2022 | 2022 | 2022 | 2022 | 2022 | 2022 | 2022 | 2022 | 2022 | 2022 | 2023 | 2023 | 2023 | 2023 | 2023 | 2023 | 2023 | 2023 | 2023 | 2023 | 2023 | 2023 | 2024 | 2024 | 2024 | 2024 | 2024 | 2024 | 2024 | 2024 | 2024 | 2024 | 2024 | 2024 | 2025 | 2025 | 2025 | 2025 | 2025 | 2025 | 2025 | 2025 | 2025 | 2025 | 2025 | 2025 | 2026 | 2026 | 2026 | 2026 | 2026 | 2026 | 2026 | 2026 | 2026 | 2026 | 2026 | 2026 | 2027 | 2027 | 2027 | 2027 | 2027 | 2027 | 2027 | 2027 | 2027 | 2027 | 2027 | 2027 | 2028 | 2028 | 2028 | 2028 | 2028 | 2028 | 2028 | 2028 | 2028 | 2028 | 2028 | 2028 | 2029 | 2029 | 2029 | 2029 | 2029 | 2029 | 2029 | 2029 | 2029 | 2029 | 2029 | 2029 | 2030 | 2030 | 2030 | 2030 | 2030 | 2030 | 2030 | 2030 | 2030 | 2030 | 2030 | 2030 | 2031 | 2031 | 2031 | 2031 | 2031 | 2031 | 2031 | 2031 | 2031 | 2031 | 2031 | 2031 | 2032 | 2032 | 2032 | 2032 | 2032 | 2032 | 2032 | 2032 | 2032 | 2032 | 2032 | 2032 | 2033 | 2033 | 2033 | 2033 | 2033 | 2033 | 2033 | 2033 | 2033 | 2033 | 2033 | 2033 | 2034 | 2034 | 2034 | 2034 | 2034 | 2034 | 2034 | 2034 | 2034 | 2034 | 2034 | 2034 | 2035 | 2035 | 2035 | 2035 | 2035 | 2035 | 2035 | 2035 | 2035 | 2035 | 2035 | 2035 | 2036 | 2036 | 2036 | 2036 | 2036 | 2036 | 2036 | 2036 | 2036 | 2036 | 2036 | 2036 | 2037 | 2037 | 2037 | 2037 | 2037 | 2037 | 2037 | 2037 | 2037 | 2037 | 2037 | 2037 | 2038 | 2038 | 2038 | 2038 | 2038 | 2038 | 2038 | 2038 | 2038 | 2038 | 2038 | 2038 | 2039 | 2039 | 2039 | 2039 | 2039 | 2039 | 2039 | 2039 | 2039 | 2039 | 2039 | 2039 | 2040 | 2040 | 2040 | 2040 | 2040 | 2040 | 2040 | 2040 | 2040 | 2040 | 2040 | 2040 | 2041 | 2041 | 2041 | 2041 | 2041 | 2041 | 2041 | 2041 | 2041 | 2041 | 2041 | 2041 | 2042 | 2042 | 2042 | 2042 | 2042 | 2042 | 2042 | 2042 | 2042 | 2042 | 2042 | 2042 | 2043 | 2043 | 2043 | 2043 | 2043 | 2043 | 2043 | 2043 | 2043 | 2043 | 2043 | 2043 | 2044 | 2044 | 2044 | 2044 | 2044 | 2044 | 2044 | 2044 | 2044 | 2044 | 2044 | 2044 | 2045 | 2045 | 2045 | 2045 | 2045 | 2045 | 2045 | 2045 | 2045 | 2045 | 2045 | 2045 | 2046 | 2046 | 2046 | 2046 | 2046 | 2046 | 2046 | 2046 | 2046 | 2046 | 2046 | 2046 | 2047 | 2047 | 2047 | 2047 | 2047 | 2047 | 2047 | 2047 | 2047 | 2047 | 2047 | 2047 | 2048 | 2048 | 2048 | 2048 | 2048 | 2048 | 2048 | 2048 | 2048 | 2048 | 2048 | 2048 | 2049 | 2049 | 2049 | 2049 | 2049 | 2049 | 2049 | 2049 | 2049 | 2049 | 2049 | 2049 | 2050 | 2050 | 2050 | 2050 | 2050 | 2050 | 2050 | 2050 | 2050 | 2050 | 2050 | 2050 | 2051 | 2051 | 2051 | 2051 | 2051 | 2051 | 2051 | 2051 | 2051 | 2051 | 2051 | 2051 | 2052 | 2052 | 2052 | 2052 | 2052 | 2052 | 2052 | 2052 | 2052 | 2052 | 2052 | 2052 | 2053 | 2053 | 2053 | 2053 | 2053 | 2053 | 2053 | 2053 | 2053 | 2053 | 2053 | 2053 | 2054 | 2054 | 2054 | 2054 | 2054 | 2054 | 2054 | 2054 | 2054 | 2054 | 2054 | 2054 | 2055 | 2055 | 2055 | 2055 | 2055 | 2055 | 2055 | 2055 | 2055 | 2055 | 2055 | 2055 | 2056 | 2056 | 2056 | 2056 | 2056 | 2056 | 2056 | 2056 | 2056 | 2056 | 2056 | 2056 | 2057 | 2057 | 2057 | 2057 | 2057 | 2057 | 2057 | 2057 | 2057 | 2057 | 2057 | 2057 | 2058 | 2058 | 2058 | 2058 | 2058 | 2058 | 2058 | 2058 | 2058 | 2058 | 2058 | 2058 | 2059 | 2059 | 2059 | 2059 | 2059 | 2059 | 2059 | 2059 | 2059 | 2059 | 2059 | 2059 | 2060 | 2060 | 2060 | 2060 | 2060 | 2060 | 2060 | 2060 | 2060 | 2060 | 2060 | 2060 | 2061 | 2061 | 2061 | 2061 | 2061 | 2061 | 2061 | 2061 | 2061 | 2061 | 2061 | 2061 | 2062 | 2062 | 2062 | 2062 | 2062 | 2062 | 2062 | 2062 | 2062 | 2062 | 2062 | 2062 | 2063 | 2063 | 2063 | 2063 | 2063 | 2063 | 2063 | 2063 | 2063 | 2063 | 2063 | 2063 | 2064 | 2064 | 2064 | 2064 | 2064 | 2064 | 2064 | 2064 | 2064 | 2064 | 2064 | 2064 | 2065 | 2065 | 2065 | 2065 | 2065 | 2065 | 2065 | 2065 | 2065 | 2065 | 2065 | 2065 | 2066 | 2066 | 2066 | 2066 | 2066 | 2066 | 2066 | 2066 | 2066 | 2066 | 2066 | 2066 | 2067 | 2067 | 2067 | 2067 | 2067 | 2067 | 2067 | 2067 | 2067 | 2067 | 2067 | 2067 | 2068 | 2068 | 2068 | 2068 | 2068 | 2068 | 2068 | 2068 | 2068 | 2068 | 2068 | 2068 | 2069 | 2069 | 2069 | 2069 | 2069 | 2069 | 2069 | 2069 | 2069 | 2069 | 2069 | 2069 | 2070 | 2070 | 2070 | 2070 | 2070 | 2070 | 2070 | 2070 | 2070 | 2070 | 2070 | 2070 | 2071 | 2071 | 2071 | 2071 | 2071 | 2071 | 2071 | 2071 | 2071 | 2071 | 2071 | 2071 | 2072 | 2072 | 2072 | 2072 | 2072 | 2072 | 2072 | 2072 | 2072 | 2072 | 2072 | 2072 | 2073 | 2073 | 2073 | 2073 | 2073 | 2073 | 2073 | 2073 | 2073 | 2073 | 2073 | 2073 | 2074 | 2074 | 2074 | 2074 | 2074 | 2074 | 2074 | 2074 | 2074 | 2074 | 2074 | 2074 | 2075 | 2075 | 2075 | 2075 | 2075 | 2075 | 2075 | 2075 | 2075 | 2075 | 2075 | 2075 | 2076 | 2076 | 2076 | 2076 | 2076 | 2076 | 2076 | 2076 | 2076 | 2076 | 2076 | 2076 | 2077 | 2077 | 2077 | 2077 | 2077 | 2077 | 2077 | 2077 | 2077 | 2077 | 2077 | 2077 | 2078 | 2078 | 2078 | 2078 | 2078 | 2078 | 2078 | 2078 | 2078 | 2078 | 2078 | 2078 | 2079 | 2079 | 2079 | 2079 | 2079 | 2079 | 2079 | 2079 | 2079 | 2079 | 2079 | 2079 | 2080 | 2080 | 2080 | 2080 | 2080 | 2080 | 2080 | 2080 | 2080 | 2080 | 2080 | 2080 | 2081 | 2081 | 2081 | 2081 | 2081 | 2081 | 2081 | 2081 | 2081 | 2081 | 2081 | 2081 | 2082 | 2082 | 2082 | 2082 | 2082 | 2082 | 2082 | 2082 | 2082 | 2082 | 2082 | 2082 | 2083 | 2083 | 2083 | 2083 | 2083 | 2083 | 2083 | 2083 | 2083 | 2083 | 2083 | 2083 | 2084 | 2084 | 2084 | 2084 | 2084 | 2084 | 2084 | 2084 | 2084 | 2084 | 2084 | 2084 | 2085 | 2085 | 2085 | 2085 | 2085 | 2085 | 2085 | 2085 | 2085 | 2085 | 2085 | 2085 | 2086 | 2086 | 2086 | 2086 | 2086 | 2086 | 2086 | 2086 | 2086 | 2086 | 2086 | 2086 | 2087 | 2087 | 2087 | 2087 | 2087 | 2087 | 2087 | 2087 | 2087 | 2087 | 2087 | 2087 | 2088 | 2088 | 2088 | 2088 | 2088 | 2088 | 2088 | 2088 | 2088 | 2088 | 2088 | 2088 | 2089 | 2089 | 2089 | 2089 | 2089 | 2089 | 2089 | 2089 | 2089 | 2089 | 2089 | 2089 | 2090 | 2090 | 2090 | 2090 | 2090 | 2090 | 2090 | 2090 | 2090 | 2090 | 2090 | 2090 | 2091 | 2091 | 2091 | 2091 | 2091 | 2091 | 2091 | 2091 | 2091 | 2091 | 2091 | 2091 | 2092 | 2092 | 2092 | 2092 | 2092 | 2092 | 2092 | 2092 | 2092 | 2092 | 2092 | 2092 | 2093 | 2093 | 2093 | 2093 | 2093 | 2093 | 2093 | 2093 | 2093 | 2093 | 2093 | 2093 | 2094 | 2094 | 2094 | 2094 | 2094 | 2094 | 2094 | 2094 | 2094 | 2094 | 2094 | 2094 | 2095 | 2095 | 2095 | 2095 | 2095 | 2095 | 2095 | 2095 | 2095 | 2095 | 2095 | 2095 | 2096 | 2096 | 2096 | 2096 | 2096 | 2096 | 2096 | 2096 | 2096 | 2096 | 2096 | 2096 | 2097 | 2097 | 2097 | 2097 | 2097 | 2097 | 2097 | 2097 | 2097 | 2097 | 2097 | 2097 | 2098 | 2098 | 2098 | 2098 | 2098 | 2098 | 2098 | 2098 | 2098 | 2098 | 2098 | 2098 | 2099 | 2099 | 2099 | 2099 | 2099 | 2099 | 2099 | 2099 | 2099 | 2099 | 2099 | 2099 | 2100 | 2100 | 2100 | 2100 | 2100 | 2100 | 2100 | 2100 | 2100 | 2100 | 2100 | 2100
FIPS | 1 | 2 | 3 | 4 | 5 | 6 | 7 | 8 | 9 | 10 | 11 | 12 | 1 | 2 | 3 | 4 | 5 | 6 | 7 | 8 | 9 | 10 | 11 | 12 | 1 | 2 | 3 | 4 | 5 | 6 | 7 | 8 | 9 | 10 | 11 | 12 | 1 | 2 | 3 | 4 | 5 | 6 | 7 | 8 | 9 | 10 | 11 | 12 | 1 | 2 | 3 | 4 | 5 | 6 | 7 | 8 | 9 | 10 | 11 | 12 | 1 | 2 | 3 | 4 | 5 | 6 | 7 | 8 | 9 | 10 | 11 | 12 | 1 | 2 | 3 | 4 | 5 | 6 | 7 | 8 | 9 | 10 | 11 | 12 | 1 | 2 | 3 | 4 | 5 | 6 | 7 | 8 | 9 | 10 | 11 | 12 | 1 | 2 | 3 | 4 | 5 | 6 | 7 | 8 | 9 | 10 | 11 | 12 | 1 | 2 | 3 | 4 | 5 | 6 | 7 | 8 | 9 | 10 | 11 | 12 | 1 | 2 | 3 | 4 | 5 | 6 | 7 | 8 | 9 | 10 | 11 | 12 | 1 | 2 | 3 | 4 | 5 | 6 | 7 | 8 | 9 | 10 | 11 | 12 | 1 | 2 | 3 | 4 | 5 | 6 | 7 | 8 | 9 | 10 | 11 | 12 | 1 | 2 | 3 | 4 | 5 | 6 | 7 | 8 | 9 | 10 | 11 | 12 | 1 | 2 | 3 | 4 | 5 | 6 | 7 | 8 | 9 | 10 | 11 | 12 | 1 | 2 | 3 | 4 | 5 | 6 | 7 | 8 | 9 | 10 | 11 | 12 | 1 | 2 | 3 | 4 | 5 | 6 | 7 | 8 | 9 | 10 | 11 | 12 | 1 | 2 | 3 | 4 | 5 | 6 | 7 | 8 | 9 | 10 | 11 | 12 | 1 | 2 | 3 | 4 | 5 | 6 | 7 | 8 | 9 | 10 | 11 | 12 | 1 | 2 | 3 | 4 | 5 | 6 | 7 | 8 | 9 | 10 | 11 | 12 | 1 | 2 | 3 | 4 | 5 | 6 | 7 | 8 | 9 | 10 | 11 | 12 | 1 | 2 | 3 | 4 | 5 | 6 | 7 | 8 | 9 | 10 | 11 | 12 | 1 | 2 | 3 | 4 | 5 | 6 | 7 | 8 | 9 | 10 | 11 | 12 | 1 | 2 | 3 | 4 | 5 | 6 | 7 | 8 | 9 | 10 | 11 | 12 | 1 | 2 | 3 | 4 | 5 | 6 | 7 | 8 | 9 | 10 | 11 | 12 | 1 | 2 | 3 | 4 | 5 | 6 | 7 | 8 | 9 | 10 | 11 | 12 | 1 | 2 | 3 | 4 | 5 | 6 | 7 | 8 | 9 | 10 | 11 | 12 | 1 | 2 | 3 | 4 | 5 | 6 | 7 | 8 | 9 | 10 | 11 | 12 | 1 | 2 | 3 | 4 | 5 | 6 | 7 | 8 | 9 | 10 | 11 | 12 | 1 | 2 | 3 | 4 | 5 | 6 | 7 | 8 | 9 | 10 | 11 | 12 | 1 | 2 | 3 | 4 | 5 | 6 | 7 | 8 | 9 | 10 | 11 | 12 | 1 | 2 | 3 | 4 | 5 | 6 | 7 | 8 | 9 | 10 | 11 | 12 | 1 | 2 | 3 | 4 | 5 | 6 | 7 | 8 | 9 | 10 | 11 | 12 | 1 | 2 | 3 | 4 | 5 | 6 | 7 | 8 | 9 | 10 | 11 | 12 | 1 | 2 | 3 | 4 | 5 | 6 | 7 | 8 | 9 | 10 | 11 | 12 | 1 | 2 | 3 | 4 | 5 | 6 | 7 | 8 | 9 | 10 | 11 | 12 | 1 | 2 | 3 | 4 | 5 | 6 | 7 | 8 | 9 | 10 | 11 | 12 | 1 | 2 | 3 | 4 | 5 | 6 | 7 | 8 | 9 | 10 | 11 | 12 | 1 | 2 | 3 | 4 | 5 | 6 | 7 | 8 | 9 | 10 | 11 | 12 | 1 | 2 | 3 | 4 | 5 | 6 | 7 | 8 | 9 | 10 | 11 | 12 | 1 | 2 | 3 | 4 | 5 | 6 | 7 | 8 | 9 | 10 | 11 | 12 | 1 | 2 | 3 | 4 | 5 | 6 | 7 | 8 | 9 | 10 | 11 | 12 | 1 | 2 | 3 | 4 | 5 | 6 | 7 | 8 | 9 | 10 | 11 | 12 | 1 | 2 | 3 | 4 | 5 | 6 | 7 | 8 | 9 | 10 | 11 | 12 | 1 | 2 | 3 | 4 | 5 | 6 | 7 | 8 | 9 | 10 | 11 | 12 | 1 | 2 | 3 | 4 | 5 | 6 | 7 | 8 | 9 | 10 | 11 | 12 | 1 | 2 | 3 | 4 | 5 | 6 | 7 | 8 | 9 | 10 | 11 | 12 | 1 | 2 | 3 | 4 | 5 | 6 | 7 | 8 | 9 | 10 | 11 | 12 | 1 | 2 | 3 | 4 | 5 | 6 | 7 | 8 | 9 | 10 | 11 | 12 | 1 | 2 | 3 | 4 | 5 | 6 | 7 | 8 | 9 | 10 | 11 | 12 | 1 | 2 | 3 | 4 | 5 | 6 | 7 | 8 | 9 | 10 | 11 | 12 | 1 | 2 | 3 | 4 | 5 | 6 | 7 | 8 | 9 | 10 | 11 | 12 | 1 | 2 | 3 | 4 | 5 | 6 | 7 | 8 | 9 | 10 | 11 | 12 | 1 | 2 | 3 | 4 | 5 | 6 | 7 | 8 | 9 | 10 | 11 | 12 | 1 | 2 | 3 | 4 | 5 | 6 | 7 | 8 | 9 | 10 | 11 | 12 | 1 | 2 | 3 | 4 | 5 | 6 | 7 | 8 | 9 | 10 | 11 | 12 | 1 | 2 | 3 | 4 | 5 | 6 | 7 | 8 | 9 | 10 | 11 | 12 | 1 | 2 | 3 | 4 | 5 | 6 | 7 | 8 | 9 | 10 | 11 | 12 | 1 | 2 | 3 | 4 | 5 | 6 | 7 | 8 | 9 | 10 | 11 | 12 | 1 | 2 | 3 | 4 | 5 | 6 | 7 | 8 | 9 | 10 | 11 | 12 | 1 | 2 | 3 | 4 | 5 | 6 | 7 | 8 | 9 | 10 | 11 | 12 | 1 | 2 | 3 | 4 | 5 | 6 | 7 | 8 | 9 | 10 | 11 | 12 | 1 | 2 | 3 | 4 | 5 | 6 | 7 | 8 | 9 | 10 | 11 | 12 | 1 | 2 | 3 | 4 | 5 | 6 | 7 | 8 | 9 | 10 | 11 | 12 | 1 | 2 | 3 | 4 | 5 | 6 | 7 | 8 | 9 | 10 | 11 | 12 | 1 | 2 | 3 | 4 | 5 | 6 | 7 | 8 | 9 | 10 | 11 | 12 | 1 | 2 | 3 | 4 | 5 | 6 | 7 | 8 | 9 | 10 | 11 | 12 | 1 | 2 | 3 | 4 | 5 | 6 | 7 | 8 | 9 | 10 | 11 | 12 | 1 | 2 | 3 | 4 | 5 | 6 | 7 | 8 | 9 | 10 | 11 | 12 | 1 | 2 | 3 | 4 | 5 | 6 | 7 | 8 | 9 | 10 | 11 | 12 | 1 | 2 | 3 | 4 | 5 | 6 | 7 | 8 | 9 | 10 | 11 | 12 | 1 | 2 | 3 | 4 | 5 | 6 | 7 | 8 | 9 | 10 | 11 | 12 | 1 | 2 | 3 | 4 | 5 | 6 | 7 | 8 | 9 | 10 | 11 | 12 | 1 | 2 | 3 | 4 | 5 | 6 | 7 | 8 | 9 | 10 | 11 | 12 | 1 | 2 | 3 | 4 | 5 | 6 | 7 | 8 | 9 | 10 | 11 | 12 | 1 | 2 | 3 | 4 | 5 | 6 | 7 | 8 | 9 | 10 | 11 | 12 | 1 | 2 | 3 | 4 | 5 | 6 | 7 | 8 | 9 | 10 | 11 | 12 | 1 | 2 | 3 | 4 | 5 | 6 | 7 | 8 | 9 | 10 | 11 | 12 | 1 | 2 | 3 | 4 | 5 | 6 | 7 | 8 | 9 | 10 | 11 | 12 | 1 | 2 | 3 | 4 | 5 | 6 | 7 | 8 | 9 | 10 | 11 | 12 | 1 | 2 | 3 | 4 | 5 | 6 | 7 | 8 | 9 | 10 | 11 | 12 | 1 | 2 | 3 | 4 | 5 | 6 | 7 | 8 | 9 | 10 | 11 | 12 | 1 | 2 | 3 | 4 | 5 | 6 | 7 | 8 | 9 | 10 | 11 | 12 | 1 | 2 | 3 | 4 | 5 | 6 | 7 | 8 | 9 | 10 | 11 | 12 | 1 | 2 | 3 | 4 | 5 | 6 | 7 | 8 | 9 | 10 | 11 | 12 | 1 | 2 | 3 | 4 | 5 | 6 | 7 | 8 | 9 | 10 | 11 | 12 | 1 | 2 | 3 | 4 | 5 | 6 | 7 | 8 | 9 | 10 | 11 | 12 | 1 | 2 | 3 | 4 | 5 | 6 | 7 | 8 | 9 | 10 | 11 | 12 | 1 | 2 | 3 | 4 | 5 | 6 | 7 | 8 | 9 | 10 | 11 | 12 | 1 | 2 | 3 | 4 | 5 | 6 | 7 | 8 | 9 | 10 | 11 | 12 | 1 | 2 | 3 | 4 | 5 | 6 | 7 | 8 | 9 | 10 | 11 | 12 | 1 | 2 | 3 | 4 | 5 | 6 | 7 | 8 | 9 | 10 | 11 | 12 | 1 | 2 | 3 | 4 | 5 | 6 | 7 | 8 | 9 | 10 | 11 | 12 | 1 | 2 | 3 | 4 | 5 | 6 | 7 | 8 | 9 | 10 | 11 | 12 | 1 | 2 | 3 | 4 | 5 | 6 | 7 | 8 | 9 | 10 | 11 | 12
15001 | 25.0865 | 24.8064 | 24.8261 | 24.9586 | 25.5054 | 26.1177 | 26.5452 | 27.1303 | 27.2874 | 27.16 | 26.5376 | 25.6692 | 24.3133 | 24.0332 | 24.0529 | 24.1853 | 24.7322 | 25.3445 | 25.7719 | 26.3571 | 26.5141 | 26.3868 | 25.7644 | 24.896 | 24.9089 | 24.6288 | 24.6485 | 24.7809 | 25.3278 | 25.9401 | 26.3675 | 26.9527 | 27.1097 | 26.9824 | 26.36 | 25.4916 | 25.2788 | 24.9988 | 25.0184 | 25.1509 | 25.6977 | 26.31 | 26.7375 | 27.3227 | 27.4797 | 27.3524 | 26.7299 | 25.8615 | 24.9529 | 24.6729 | 24.6925 | 24.825 | 25.3718 | 25.9841 | 26.4116 | 26.9968 | 27.1538 | 27.0265 | 26.404 | 25.5356 | 25.277 | 24.997 | 25.0166 | 25.1491 | 25.6959 | 26.3082 | 26.7357 | 27.3209 | 27.4779 | 27.3506 | 26.7281 | 25.8597 | 24.7284 | 24.4483 | 24.468 | 24.6005 | 25.1473 | 25.7596 | 26.187 | 26.7722 | 26.9293 | 26.8019 | 26.1795 | 25.3111 | 25.0814 | 24.8014 | 24.821 | 24.9535 | 25.5003 | 26.1126 | 26.5401 | 27.1253 | 27.2823 | 27.1549 | 26.5325 | 25.6641 | 25.9568 | 25.6768 | 25.6964 | 25.8289 | 26.3758 | 26.988 | 27.4155 | 28.0007 | 28.1577 | 28.0304 | 27.4079 | 26.5395 | 25.5299 | 25.2498 | 25.2695 | 25.4019 | 25.9488 | 26.5611 | 26.9885 | 27.5737 | 27.7307 | 27.6034 | 26.9809 | 26.1126 | 25.7322 | 25.4521 | 25.4718 | 25.6043 | 26.1511 | 26.7634 | 27.1908 | 27.776 | 27.933 | 27.8057 | 27.1833 | 26.3149 | 25.4593 | 25.1792 | 25.1989 | 25.3314 | 25.8782 | 26.4905 | 26.9179 | 27.5031 | 27.6601 | 27.5328 | 26.9104 | 26.042 | 24.9319 | 24.6518 | 24.6715 | 24.804 | 25.3508 | 25.9631 | 26.3905 | 26.9757 | 27.1327 | 27.0054 | 26.383 | 25.5146 | 24.657 | 24.3769 | 24.3966 | 24.529 | 25.0759 | 25.6882 | 26.1156 | 26.7008 | 26.8578 | 26.7305 | 26.108 | 25.2397 | 25.5113 | 25.2313 | 25.2509 | 25.3834 | 25.9302 | 26.5425 | 26.97 | 27.5552 | 27.7122 | 27.5848 | 26.9624 | 26.094 | 25.7437 | 25.4636 | 25.4833 | 25.6158 | 26.1626 | 26.7749 | 27.2024 | 27.7875 | 27.9446 | 27.8172 | 27.1948 | 26.3264 | 25.4954 | 25.2154 | 25.235 | 25.3675 | 25.9144 | 26.5266 | 26.9541 | 27.5393 | 27.6963 | 27.569 | 26.9465 | 26.0781 | 25.3096 | 25.0295 | 25.0492 | 25.1817 | 25.7285 | 26.3408 | 26.7682 | 27.3534 | 27.5104 | 27.3831 | 26.7607 | 25.8923 | 25.2482 | 24.9682 | 24.9878 | 25.1203 | 25.6671 | 26.2794 | 26.7069 | 27.2921 | 27.4491 | 27.3217 | 26.6993 | 25.8309 | 25.4605 | 25.1805 | 25.2001 | 25.3326 | 25.8795 | 26.4917 | 26.9192 | 27.5044 | 27.6614 | 27.5341 | 26.9116 | 26.0432 | 25.5566 | 25.2766 | 25.2962 | 25.4287 | 25.9755 | 26.5878 | 27.0153 | 27.6005 | 27.7575 | 27.6301 | 27.0077 | 26.1393 | 25.1711 | 24.8911 | 24.9107 | 25.0432 | 25.59 | 26.2023 | 26.6298 | 27.215 | 27.372 | 27.2446 | 26.6222 | 25.7538 | 25.6792 | 25.3992 | 25.4188 | 25.5513 | 26.0981 | 26.7104 | 27.1379 | 27.7231 | 27.8801 | 27.7527 | 27.1303 | 26.2619 | 26.236 | 25.956 | 25.9757 | 26.1081 | 26.655 | 27.2673 | 27.6947 | 28.2799 | 28.4369 | 28.3096 | 27.6871 | 26.8187 | 26.2046 | 25.9246 | 25.9442 | 26.0767 | 26.6236 | 27.2358 | 27.6633 | 28.2485 | 28.4055 | 28.2782 | 27.6557 | 26.7873 | 25.9854 | 25.7053 | 25.725 | 25.8575 | 26.4043 | 27.0166 | 27.4441 | 28.0292 | 28.1863 | 28.0589 | 27.4365 | 26.5681 | 26.1809 | 25.9009 | 25.9205 | 26.053 | 26.5999 | 27.2121 | 27.6396 | 28.2248 | 28.3818 | 28.2545 | 27.632 | 26.7636 | 25.6661 | 25.386 | 25.4057 | 25.5382 | 26.085 | 26.6973 | 27.1247 | 27.7099 | 27.867 | 27.7396 | 27.1172 | 26.2488 | 25.6045 | 25.3244 | 25.3441 | 25.4765 | 26.0234 | 26.6357 | 27.0631 | 27.6483 | 27.8053 | 27.678 | 27.0556 | 26.1872 | 25.8317 | 25.5517 | 25.5713 | 25.7038 | 26.2506 | 26.8629 | 27.2904 | 27.8756 | 28.0326 | 27.9053 | 27.2828 | 26.4144 | 25.9793 | 25.6993 | 25.7189 | 25.8514 | 26.3983 | 27.0105 | 27.438 | 28.0232 | 28.1802 | 28.0529 | 27.4304 | 26.562 | 26.4616 | 26.1816 | 26.2012 | 26.3337 | 26.8806 | 27.4928 | 27.9203 | 28.5055 | 28.6625 | 28.5352 | 27.9127 | 27.0443 | 25.6619 | 25.3819 | 25.4015 | 25.534 | 26.0808 | 26.6931 | 27.1206 | 27.7058 | 27.8628 | 27.7355 | 27.113 | 26.2446 | 25.4261 | 25.146 | 25.1657 | 25.2982 | 25.845 | 26.4573 | 26.8847 | 27.4699 | 27.6269 | 27.4996 | 26.8772 | 26.0088 | 25.8481 | 25.5681 | 25.5877 | 25.7202 | 26.2671 | 26.8793 | 27.3068 | 27.892 | 28.049 | 27.9217 | 27.2992 | 26.4308 | 25.5569 | 25.2768 | 25.2965 | 25.429 | 25.9758 | 26.5881 | 27.0155 | 27.6007 | 27.7578 | 27.6304 | 27.008 | 26.1396 | 25.5799 | 25.2998 | 25.3195 | 25.452 | 25.9988 | 26.6111 | 27.0386 | 27.6237 | 27.7808 | 27.6534 | 27.031 | 26.1626 | 25.6961 | 25.416 | 25.4357 | 25.5682 | 26.115 | 26.7273 | 27.1548 | 27.7399 | 27.897 | 27.7696 | 27.1472 | 26.2788 | 25.2558 | 24.9758 | 24.9954 | 25.1279 | 25.6747 | 26.287 | 26.7145 | 27.2997 | 27.4567 | 27.3293 | 26.7069 | 25.8385 | 25.2257 | 24.9456 | 24.9653 | 25.0977 | 25.6446 | 26.2569 | 26.6843 | 27.2695 | 27.4265 | 27.2992 | 26.6768 | 25.8084 | 26.0205 | 25.7404 | 25.7601 | 25.8926 | 26.4394 | 27.0517 | 27.4792 | 28.0643 | 28.2214 | 28.094 | 27.4716 | 26.6032 | 25.8927 | 25.6126 | 25.6323 | 25.7648 | 26.3116 | 26.9239 | 27.3514 | 27.9365 | 28.0936 | 27.9662 | 27.3438 | 26.4754 | 25.7349 | 25.4548 | 25.4745 | 25.6069 | 26.1538 | 26.7661 | 27.1935 | 27.7787 | 27.9357 | 27.8084 | 27.1859 | 26.3176 | 26.428 | 26.148 | 26.1676 | 26.3001 | 26.847 | 27.4592 | 27.8867 | 28.4719 | 28.6289 | 28.5016 | 27.8791 | 27.0107 | 26.1707 | 25.8906 | 25.9103 | 26.0427 | 26.5896 | 27.2019 | 27.6293 | 28.2145 | 28.3715 | 28.2442 | 27.6217 | 26.7534 | 26.2569 | 25.9768 | 25.9965 | 26.129 | 26.6758 | 27.2881 | 27.7155 | 28.3007 | 28.4577 | 28.3304 | 27.708 | 26.8396 | 25.8385 | 25.5585 | 25.5781 | 25.7106 | 26.2575 | 26.8697 | 27.2972 | 27.8824 | 28.0394 | 27.9121 | 27.2896 | 26.4212 | 26.2141 | 25.9341 | 25.9537 | 26.0862 | 26.633 | 27.2453 | 27.6728 | 28.258 | 28.415 | 28.2877 | 27.6652 | 26.7968 | 25.8252 | 25.5452 | 25.5648 | 25.6973 | 26.2441 | 26.8564 | 27.2839 | 27.8691 | 28.0261 | 27.8987 | 27.2763 | 26.4079 | 26.2726 | 25.9925 | 26.0122 | 26.1447 | 26.6915 | 27.3038 | 27.7312 | 28.3164 | 28.4735 | 28.3461 | 27.7237 | 26.8553 | 25.6628 | 25.3827 | 25.4024 | 25.5349 | 26.0817 | 26.694 | 27.1214 | 27.7066 | 27.8636 | 27.7363 | 27.1139 | 26.2455 | 25.6328 | 25.3527 | 25.3724 | 25.5049 | 26.0517 | 26.664 | 27.0914 | 27.6766 | 27.8337 | 27.7063 | 27.0839 | 26.2155 | 25.7835 | 25.5035 | 25.5231 | 25.6556 | 26.2025 | 26.8147 | 27.2422 | 27.8274 | 27.9844 | 27.8571 | 27.2346 | 26.3662 | 26.4665 | 26.1865 | 26.2061 | 26.3386 | 26.8854 | 27.4977 | 27.9252 | 28.5104 | 28.6674 | 28.54 | 27.9176 | 27.0492 | 27.0686 | 26.7885 | 26.8082 | 26.9406 | 27.4875 | 28.0998 | 28.5272 | 29.1124 | 29.2694 | 29.1421 | 28.5197 | 27.6513 | 26.971 | 26.6909 | 26.7106 | 26.8431 | 27.3899 | 28.0022 | 28.4297 | 29.0148 | 29.1719 | 29.0445 | 28.4221 | 27.5537 | 27.1471 | 26.8671 | 26.8867 | 27.0192 | 27.5661 | 28.1783 | 28.6058 | 29.191 | 29.348 | 29.2207 | 28.5982 | 27.7298 | 26.4931 | 26.213 | 26.2327 | 26.3652 | 26.912 | 27.5243 | 27.9517 | 28.5369 | 28.6939 | 28.5666 | 27.9442 | 27.0758 | 26.4628 | 26.1828 | 26.2024 | 26.3349 | 26.8817 | 27.494 | 27.9215 | 28.5067 | 28.6637 | 28.5363 | 27.9139 | 27.0455 | 26.1818 | 25.9017 | 25.9214 | 26.0538 | 26.6007 | 27.213 | 27.6404 | 28.2256 | 28.3826 | 28.2553 | 27.6329 | 26.7645 | 26.1978 | 25.9177 | 25.9374 | 26.0699 | 26.6167 | 27.229 | 27.6565 | 28.2416 | 28.3987 | 28.2713 | 27.6489 | 26.7805 | 26.25 | 25.97 | 25.9896 | 26.1221 | 26.6689 | 27.2812 | 27.7087 | 28.2939 | 28.4509 | 28.3235 | 27.7011 | 26.8327 | 25.8435 | 25.5634 | 25.5831 | 25.7155 | 26.2624 | 26.8747 | 27.3021 | 27.8873 | 28.0443 | 27.917 | 27.2946 | 26.4262 | 26.4602 | 26.1802 | 26.1998 | 26.3323 | 26.8792 | 27.4914 | 27.9189 | 28.5041 | 28.6611 | 28.5338 | 27.9113 | 27.0429 | 26.3103 | 26.0303 | 26.0499 | 26.1824 | 26.7293 | 27.3415 | 27.769 | 28.3542 | 28.5112 | 28.3839 | 27.7614 | 26.893 | 26.8734 | 26.5933 | 26.613 | 26.7455 | 27.2923 | 27.9046 | 28.332 | 28.9172 | 29.0743 | 28.9469 | 28.3245 | 27.4561 | 26.3861 | 26.106 | 26.1257 | 26.2581 | 26.805 | 27.4173 | 27.8447 | 28.4299 | 28.5869 | 28.4596 | 27.8372 | 26.9688 | 25.9095 | 25.6294 | 25.6491 | 25.7816 | 26.3284 | 26.9407 | 27.3681 | 27.9533 | 28.1104 | 27.983 | 27.3606 | 26.4922 | 26.6433 | 26.3632 | 26.3829 | 26.5154 | 27.0622 | 27.6745 | 28.1019 | 28.6871 | 28.8441 | 28.7168 | 28.0944 | 27.226 | 26.4731 | 26.1931 | 26.2127 | 26.3452 | 26.892 | 27.5043 | 27.9318 | 28.517 | 28.674 | 28.5467 | 27.9242 | 27.0558 | 26.13 | 25.8499 | 25.8696 | 26.0021 | 26.5489 | 27.1612 | 27.5886 | 28.1738 | 28.3308 | 28.2035 | 27.5811 | 26.7127 | 26.7129 | 26.4329 | 26.4525 | 26.585 | 27.1319 | 27.7441 | 28.1716 | 28.7568 | 28.9138 | 28.7865 | 28.164 | 27.2956 | 26.4699 | 26.1899 | 26.2095 | 26.342 | 26.8889 | 27.5011 | 27.9286 | 28.5138 | 28.6708 | 28.5435 | 27.921 | 27.0526 | 26.7111 | 26.4311 | 26.4507 | 26.5832 | 27.1301 | 27.7423 | 28.1698 | 28.755 | 28.912 | 28.7847 | 28.1622 | 27.2938 | 26.7854 | 26.5053 | 26.525 | 26.6574 | 27.2043 | 27.8166 | 28.244 | 28.8292 | 28.9862 | 28.8589 | 28.2365 | 27.3681 | 26.7176 | 26.4376 | 26.4572 | 26.5897 | 27.1366 | 27.7488 | 28.1763 | 28.7615 | 28.9185 | 28.7912 | 28.1687 | 27.3003 | 26.544 | 26.264 | 26.2836 | 26.4161 | 26.9629 | 27.5752 | 28.0027 | 28.5879 | 28.7449 | 28.6176 | 27.9951 | 27.1267 | 26.2234 | 25.9434 | 25.963 | 26.0955 | 26.6424 | 27.2546 | 27.6821 | 28.2673 | 28.4243 | 28.297 | 27.6745 | 26.8061 | 26.2759 | 25.9958 | 26.0155 | 26.1479 | 26.6948 | 27.3071 | 27.7345 | 28.3197 | 28.4767 | 28.3494 | 27.727 | 26.8586 | 26.9025 | 26.6225 | 26.6421 | 26.7746 | 27.3215 | 27.9337 | 28.3612 | 28.9464 | 29.1034 | 28.9761 | 28.3536 | 27.4852 | 26.7155 | 26.4354 | 26.4551 | 26.5876 | 27.1344 | 27.7467 | 28.1742 | 28.7593 | 28.9164 | 28.789 | 28.1666 | 27.2982 | 26.8349 | 26.5549 | 26.5746 | 26.707 | 27.2539 | 27.8662 | 28.2936 | 28.8788 | 29.0358 | 28.9085 | 28.286 | 27.4176 | 26.9548 | 26.6748 | 26.6944 | 26.8269 | 27.3738 | 27.986 | 28.4135 | 28.9987 | 29.1557 | 29.0284 | 28.4059 | 27.5375 | 26.488 | 26.2079 | 26.2276 | 26.36 | 26.9069 | 27.5192 | 27.9466 | 28.5318 | 28.6888 | 28.5615 | 27.939 | 27.0707 | 26.1037 | 25.8236 | 25.8433 | 25.9758 | 26.5226 | 27.1349 | 27.5623 | 28.1475 | 28.3045 | 28.1772 | 27.5548 | 26.6864 | 26.0158 | 25.7357 | 25.7554 | 25.8878 | 26.4347 | 27.047 | 27.4744 | 28.0596 | 28.2166 | 28.0893 | 27.4669 | 26.5985 | 25.4295 | 25.1494 | 25.1691 | 25.3015 | 25.8484 | 26.4607 | 26.8881 | 27.4733 | 27.6303 | 27.503 | 26.8805 | 26.0122 | 26.3392 | 26.0592 | 26.0788 | 26.2113 | 26.7582 | 27.3704 | 27.7979 | 28.3831 | 28.5401 | 28.4128 | 27.7903 | 26.9219 | 26.0518 | 25.7718 | 25.7914 | 25.9239 | 26.4707 | 27.083 | 27.5105 | 28.0957 | 28.2527 | 28.1254 | 27.5029 | 26.6345 | 25.4029 | 25.1229 | 25.1425 | 25.275 | 25.8219 | 26.4341 | 26.8616 | 27.4468 | 27.6038 | 27.4765 | 26.854 | 25.9856 | 25.5451 | 25.265 | 25.2847 | 25.4171 | 25.964 | 26.5763 | 27.0037 | 27.5889 | 27.7459 | 27.6186 | 26.9962 | 26.1278 | 26.0529 | 25.7728 | 25.7925 | 25.925 | 26.4718 | 27.0841 | 27.5115 | 28.0967 | 28.2538 | 28.1264 | 27.504 | 26.6356 | 26.1996 | 25.9195 | 25.9392 | 26.0717 | 26.6185 | 27.2308 | 27.6582 | 28.2434 | 28.4005 | 28.2731 | 27.6507 | 26.7823 | 26.369 | 26.0889 | 26.1086 | 26.2411 | 26.7879 | 27.4002 | 27.8276 | 28.4128 | 28.5698 | 28.4425 | 27.8201 | 26.9517 | 26.5702 | 26.2902 | 26.3098 | 26.4423 | 26.9891 | 27.6014 | 28.0289 | 28.6141 | 28.7711 | 28.6437 | 28.0213 | 27.1529
15003 | 24.3583 | 24.093 | 24.1606 | 24.384 | 24.9789 | 25.6947 | 26.0407 | 26.6618 | 26.9983 | 26.8476 | 26.1049 | 25.0971 | 24.032 | 23.7666 | 23.8342 | 24.0577 | 24.6526 | 25.3683 | 25.7143 | 26.3354 | 26.6719 | 26.5212 | 25.7786 | 24.7707 | 24.4833 | 24.218 | 24.2855 | 24.509 | 25.1039 | 25.8197 | 26.1656 | 26.7867 | 27.1232 | 26.9725 | 26.2299 | 25.222 | 24.7348 | 24.4695 | 24.537 | 24.7605 | 25.3554 | 26.0711 | 26.4171 | 27.0382 | 27.3747 | 27.224 | 26.4814 | 25.4735 | 24.6849 | 24.4196 | 24.4871 | 24.7106 | 25.3055 | 26.0213 | 26.3673 | 26.9884 | 27.3248 | 27.1741 | 26.4315 | 25.4237 | 24.9502 | 24.6848 | 24.7524 | 24.9759 | 25.5708 | 26.2865 | 26.6325 | 27.2536 | 27.5901 | 27.4394 | 26.6967 | 25.6889 | 24.2441 | 23.9788 | 24.0463 | 24.2698 | 24.8647 | 25.5805 | 25.9265 | 26.5476 | 26.884 | 26.7334 | 25.9907 | 24.9829 | 24.5552 | 24.2899 | 24.3574 | 24.5809 | 25.1758 | 25.8915 | 26.2375 | 26.8586 | 27.1951 | 27.0444 | 26.3018 | 25.2939 | 25.4994 | 25.2341 | 25.3016 | 25.5251 | 26.12 | 26.8357 | 27.1817 | 27.8028 | 28.1393 | 27.9886 | 27.246 | 26.2381 | 25.0994 | 24.834 | 24.9016 | 25.1251 | 25.72 | 26.4357 | 26.7817 | 27.4028 | 27.7393 | 27.5886 | 26.846 | 25.8381 | 24.9304 | 24.6651 | 24.7327 | 24.9561 | 25.551 | 26.2668 | 26.6128 | 27.2339 | 27.5704 | 27.4197 | 26.677 | 25.6692 | 24.7102 | 24.4449 | 24.5124 | 24.7359 | 25.3308 | 26.0466 | 26.3926 | 27.0136 | 27.3501 | 27.1994 | 26.4568 | 25.4489 | 24.5668 | 24.3015 | 24.3691 | 24.5925 | 25.1874 | 25.9032 | 26.2492 | 26.8703 | 27.2068 | 27.0561 | 26.3134 | 25.3056 | 24.3951 | 24.1297 | 24.1973 | 24.4208 | 25.0157 | 25.7314 | 26.0774 | 26.6985 | 27.035 | 26.8843 | 26.1417 | 25.1338 | 25.2139 | 24.9486 | 25.0162 | 25.2397 | 25.8345 | 26.5503 | 26.8963 | 27.5174 | 27.8539 | 27.7032 | 26.9605 | 25.9527 | 25.4354 | 25.1701 | 25.2376 | 25.4611 | 26.056 | 26.7718 | 27.1178 | 27.7388 | 28.0753 | 27.9246 | 27.182 | 26.1741 | 24.7936 | 24.5283 | 24.5959 | 24.8194 | 25.4143 | 26.13 | 26.476 | 27.0971 | 27.4336 | 27.2829 | 26.5402 | 25.5324 | 24.6333 | 24.368 | 24.4356 | 24.659 | 25.2539 | 25.9697 | 26.3157 | 26.9368 | 27.2733 | 27.1226 | 26.3799 | 25.3721 | 24.7725 | 24.5071 | 24.5747 | 24.7982 | 25.3931 | 26.1088 | 26.4548 | 27.0759 | 27.4124 | 27.2617 | 26.5191 | 25.5112 | 24.9959 | 24.7306 | 24.7982 | 25.0216 | 25.6165 | 26.3323 | 26.6783 | 27.2994 | 27.6358 | 27.4852 | 26.7425 | 25.7347 | 24.9723 | 24.707 | 24.7746 | 24.998 | 25.5929 | 26.3087 | 26.6547 | 27.2758 | 27.6123 | 27.4616 | 26.7189 | 25.7111 | 24.6043 | 24.339 | 24.4065 | 24.63 | 25.2249 | 25.9407 | 26.2867 | 26.9077 | 27.2442 | 27.0935 | 26.3509 | 25.343 | 25.2275 | 24.9622 | 25.0297 | 25.2532 | 25.8481 | 26.5639 | 26.9099 | 27.531 | 27.8674 | 27.7167 | 26.9741 | 25.9663 | 25.5051 | 25.2398 | 25.3073 | 25.5308 | 26.1257 | 26.8414 | 27.1874 | 27.8085 | 28.145 | 27.9943 | 27.2517 | 26.2438 | 25.698 | 25.4327 | 25.5002 | 25.7237 | 26.3186 | 27.0344 | 27.3804 | 28.0015 | 28.3379 | 28.1872 | 27.4446 | 26.4368 | 25.5299 | 25.2645 | 25.3321 | 25.5556 | 26.1505 | 26.8662 | 27.2122 | 27.8333 | 28.1698 | 28.0191 | 27.2764 | 26.2686 | 25.7252 | 25.4599 | 25.5274 | 25.7509 | 26.3458 | 27.0615 | 27.4075 | 28.0286 | 28.3651 | 28.2144 | 27.4718 | 26.4639 | 25.0729 | 24.8076 | 24.8751 | 25.0986 | 25.6935 | 26.4093 | 26.7553 | 27.3763 | 27.7128 | 27.5621 | 26.8195 | 25.8116 | 25.1447 | 24.8794 | 24.9469 | 25.1704 | 25.7653 | 26.4811 | 26.8271 | 27.4482 | 27.7846 | 27.634 | 26.8913 | 25.8835 | 25.3913 | 25.126 | 25.1936 | 25.4171 | 26.012 | 26.7277 | 27.0737 | 27.6948 | 28.0313 | 27.8806 | 27.1379 | 26.1301 | 25.6577 | 25.3924 | 25.4599 | 25.6834 | 26.2783 | 26.994 | 27.34 | 27.9611 | 28.2976 | 28.1469 | 27.4043 | 26.3964 | 25.8929 | 25.6276 | 25.6952 | 25.9187 | 26.5136 | 27.2293 | 27.5753 | 28.1964 | 28.5329 | 28.3822 | 27.6395 | 26.6317 | 25.3424 | 25.0771 | 25.1447 | 25.3682 | 25.9631 | 26.6788 | 27.0248 | 27.6459 | 27.9824 | 27.8317 | 27.089 | 26.0812 | 24.9797 | 24.7143 | 24.7819 | 25.0054 | 25.6003 | 26.316 | 26.662 | 27.2831 | 27.6196 | 27.4689 | 26.7263 | 25.7184 | 25.1974 | 24.9321 | 24.9996 | 25.2231 | 25.818 | 26.5338 | 26.8798 | 27.5009 | 27.8373 | 27.6866 | 26.944 | 25.9362 | 25.0648 | 24.7995 | 24.867 | 25.0905 | 25.6854 | 26.4012 | 26.7472 | 27.3683 | 27.7047 | 27.5541 | 26.8114 | 25.8036 | 25.1118 | 24.8465 | 24.914 | 25.1375 | 25.7324 | 26.4482 | 26.7941 | 27.4152 | 27.7517 | 27.601 | 26.8584 | 25.8505 | 25.1095 | 24.8441 | 24.9117 | 25.1352 | 25.7301 | 26.4458 | 26.7918 | 27.4129 | 27.7494 | 27.5987 | 26.8561 | 25.8482 | 24.8101 | 24.5447 | 24.6123 | 24.8358 | 25.4307 | 26.1464 | 26.4924 | 27.1135 | 27.45 | 27.2993 | 26.5566 | 25.5488 | 24.8114 | 24.5461 | 24.6136 | 24.8371 | 25.432 | 26.1478 | 26.4938 | 27.1148 | 27.4513 | 27.3006 | 26.558 | 25.5501 | 25.5475 | 25.2821 | 25.3497 | 25.5732 | 26.1681 | 26.8838 | 27.2298 | 27.8509 | 28.1874 | 28.0367 | 27.2941 | 26.2862 | 25.6075 | 25.3422 | 25.4097 | 25.6332 | 26.2281 | 26.9439 | 27.2899 | 27.911 | 28.2474 | 28.0968 | 27.3541 | 26.3463 | 25.2983 | 25.033 | 25.1005 | 25.324 | 25.9189 | 26.6346 | 26.9806 | 27.6017 | 27.9382 | 27.7875 | 27.0449 | 26.037 | 26.027 | 25.7617 | 25.8292 | 26.0527 | 26.6476 | 27.3634 | 27.7094 | 28.3304 | 28.6669 | 28.5162 | 27.7736 | 26.7657 | 25.8856 | 25.6203 | 25.6878 | 25.9113 | 26.5062 | 27.222 | 27.568 | 28.189 | 28.5255 | 28.3748 | 27.6322 | 26.6243 | 25.9316 | 25.6662 | 25.7338 | 25.9573 | 26.5522 | 27.2679 | 27.6139 | 28.235 | 28.5715 | 28.4208 | 27.6782 | 26.6703 | 25.4453 | 25.18 | 25.2476 | 25.471 | 26.0659 | 26.7817 | 27.1277 | 27.7488 | 28.0852 | 27.9346 | 27.1919 | 26.1841 | 25.7421 | 25.4768 | 25.5443 | 25.7678 | 26.3627 | 27.0785 | 27.4245 | 28.0455 | 28.382 | 28.2313 | 27.4887 | 26.4808 | 25.3913 | 25.1259 | 25.1935 | 25.417 | 26.0119 | 26.7276 | 27.0736 | 27.6947 | 28.0312 | 27.8805 | 27.1378 | 26.13 | 25.8513 | 25.586 | 25.6536 | 25.877 | 26.4719 | 27.1877 | 27.5337 | 28.1548 | 28.4913 | 28.3406 | 27.5979 | 26.5901 | 25.3702 | 25.1048 | 25.1724 | 25.3959 | 25.9908 | 26.7065 | 27.0525 | 27.6736 | 28.0101 | 27.8594 | 27.1168 | 26.1089 | 25.5108 | 25.2455 | 25.3131 | 25.5366 | 26.1315 | 26.8472 | 27.1932 | 27.8143 | 28.1508 | 28.0001 | 27.2574 | 26.2496 | 25.5465 | 25.2812 | 25.3488 | 25.5722 | 26.1671 | 26.8829 | 27.2289 | 27.85 | 28.1865 | 28.0358 | 27.2931 | 26.2853 | 25.9944 | 25.7291 | 25.7966 | 26.0201 | 26.615 | 27.3307 | 27.6767 | 28.2978 | 28.6343 | 28.4836 | 27.741 | 26.7331 | 26.5443 | 26.2789 | 26.3465 | 26.57 | 27.1649 | 27.8806 | 28.2266 | 28.8477 | 29.1842 | 29.0335 | 28.2908 | 27.283 | 26.5037 | 26.2383 | 26.3059 | 26.5294 | 27.1243 | 27.84 | 28.186 | 28.8071 | 29.1436 | 28.9929 | 28.2502 | 27.2424 | 26.5357 | 26.2703 | 26.3379 | 26.5614 | 27.1563 | 27.872 | 28.218 | 28.8391 | 29.1756 | 29.0249 | 28.2823 | 27.2744 | 26.0035 | 25.7382 | 25.8057 | 26.0292 | 26.6241 | 27.3399 | 27.6859 | 28.307 | 28.6434 | 28.4927 | 27.7501 | 26.7423 | 25.7638 | 25.4985 | 25.566 | 25.7895 | 26.3844 | 27.1002 | 27.4462 | 28.0673 | 28.4037 | 28.253 | 27.5104 | 26.5026 | 25.7991 | 25.5337 | 25.6013 | 25.8248 | 26.4197 | 27.1354 | 27.4814 | 28.1025 | 28.439 | 28.2883 | 27.5456 | 26.5378 | 25.8127 | 25.5474 | 25.615 | 25.8384 | 26.4333 | 27.1491 | 27.4951 | 28.1162 | 28.4527 | 28.302 | 27.5593 | 26.5515 | 25.8791 | 25.6137 | 25.6813 | 25.9048 | 26.4997 | 27.2154 | 27.5614 | 28.1825 | 28.519 | 28.3683 | 27.6257 | 26.6178 | 25.2268 | 24.9614 | 25.029 | 25.2525 | 25.8474 | 26.5631 | 26.9091 | 27.5302 | 27.8667 | 27.716 | 26.9734 | 25.9655 | 25.8492 | 25.5839 | 25.6514 | 25.8749 | 26.4698 | 27.1856 | 27.5316 | 28.1527 | 28.4891 | 28.3385 | 27.5958 | 26.588 | 25.6945 | 25.4292 | 25.4968 | 25.7202 | 26.3151 | 27.0309 | 27.3769 | 27.998 | 28.3345 | 28.1838 | 27.4411 | 26.4333 | 26.3981 | 26.1328 | 26.2003 | 26.4238 | 27.0187 | 27.7345 | 28.0805 | 28.7015 | 29.038 | 28.8873 | 28.1447 | 27.1368 | 25.6635 | 25.3982 | 25.4657 | 25.6892 | 26.2841 | 26.9999 | 27.3459 | 27.967 | 28.3034 | 28.1528 | 27.4101 | 26.4023 | 25.2757 | 25.0104 | 25.078 | 25.3015 | 25.8964 | 26.6121 | 26.9581 | 27.5792 | 27.9157 | 27.765 | 27.0223 | 26.0145 | 25.9129 | 25.6476 | 25.7151 | 25.9386 | 26.5335 | 27.2493 | 27.5953 | 28.2163 | 28.5528 | 28.4021 | 27.6595 | 26.6516 | 25.9522 | 25.6869 | 25.7545 | 25.9779 | 26.5728 | 27.2886 | 27.6346 | 28.2557 | 28.5922 | 28.4415 | 27.6988 | 26.691 | 25.7226 | 25.4573 | 25.5248 | 25.7483 | 26.3432 | 27.059 | 27.405 | 28.026 | 28.3625 | 28.2118 | 27.4692 | 26.4613 | 26.2184 | 25.953 | 26.0206 | 26.2441 | 26.839 | 27.5547 | 27.9007 | 28.5218 | 28.8583 | 28.7076 | 27.965 | 26.9571 | 26.1994 | 25.9341 | 26.0016 | 26.2251 | 26.82 | 27.5357 | 27.8817 | 28.5028 | 28.8393 | 28.6886 | 27.946 | 26.9381 | 26.1595 | 25.8942 | 25.9617 | 26.1852 | 26.7801 | 27.4958 | 27.8418 | 28.4629 | 28.7994 | 28.6487 | 27.9061 | 26.8982 | 25.9111 | 25.6457 | 25.7133 | 25.9368 | 26.5317 | 27.2474 | 27.5934 | 28.2145 | 28.551 | 28.4003 | 27.6577 | 26.6498 | 25.8634 | 25.5981 | 25.6656 | 25.8891 | 26.484 | 27.1997 | 27.5457 | 28.1668 | 28.5033 | 28.3526 | 27.61 | 26.6021 | 26.2036 | 25.9383 | 26.0058 | 26.2293 | 26.8242 | 27.54 | 27.886 | 28.5071 | 28.8435 | 28.6929 | 27.9502 | 26.9424 | 25.9075 | 25.6421 | 25.7097 | 25.9332 | 26.5281 | 27.2438 | 27.5898 | 28.2109 | 28.5474 | 28.3967 | 27.6541 | 26.6462 | 26.0173 | 25.752 | 25.8195 | 26.043 | 26.6379 | 27.3537 | 27.6997 | 28.3208 | 28.6572 | 28.5065 | 27.7639 | 26.7561 | 26.9883 | 26.723 | 26.7905 | 27.014 | 27.6089 | 28.3247 | 28.6707 | 29.2917 | 29.6282 | 29.4775 | 28.7349 | 27.727 | 26.2108 | 25.9454 | 26.013 | 26.2365 | 26.8314 | 27.5471 | 27.8931 | 28.5142 | 28.8507 | 28.7 | 27.9574 | 26.9495 | 26.2064 | 25.9411 | 26.0087 | 26.2322 | 26.8271 | 27.5428 | 27.8888 | 28.5099 | 28.8464 | 28.6957 | 27.953 | 26.9452 | 26.4476 | 26.1823 | 26.2498 | 26.4733 | 27.0682 | 27.784 | 28.13 | 28.7511 | 29.0875 | 28.9369 | 28.1942 | 27.1864 | 25.951 | 25.6857 | 25.7532 | 25.9767 | 26.5716 | 27.2874 | 27.6334 | 28.2544 | 28.5909 | 28.4402 | 27.6976 | 26.6897 | 25.7604 | 25.4951 | 25.5626 | 25.7861 | 26.381 | 27.0968 | 27.4428 | 28.0638 | 28.4003 | 28.2496 | 27.507 | 26.4991 | 25.6128 | 25.3475 | 25.415 | 25.6385 | 26.2334 | 26.9491 | 27.2951 | 27.9162 | 28.2527 | 28.102 | 27.3594 | 26.3515 | 25.1548 | 24.8895 | 24.957 | 25.1805 | 25.7754 | 26.4912 | 26.8372 | 27.4583 | 27.7947 | 27.644 | 26.9014 | 25.8936 | 25.9668 | 25.7015 | 25.769 | 25.9925 | 26.5874 | 27.3032 | 27.6492 | 28.2702 | 28.6067 | 28.456 | 27.7134 | 26.7055 | 25.6916 | 25.4263 | 25.4938 | 25.7173 | 26.3122 | 27.028 | 27.374 | 27.995 | 28.3315 | 28.1808 | 27.4382 | 26.4303 | 25.0849 | 24.8196 | 24.8871 | 25.1106 | 25.7055 | 26.4213 | 26.7673 | 27.3884 | 27.7248 | 27.5741 | 26.8315 | 25.8237 | 25.1298 | 24.8644 | 24.932 | 25.1555 | 25.7504 | 26.4661 | 26.8121 | 27.4332 | 27.7697 | 27.619 | 26.8763 | 25.8685 | 25.8855 | 25.6201 | 25.6877 | 25.9112 | 26.5061 | 27.2218 | 27.5678 | 28.1889 | 28.5254 | 28.3747 | 27.6321 | 26.6242 | 25.8185 | 25.5532 | 25.6207 | 25.8442 | 26.4391 | 27.1549 | 27.5008 | 28.1219 | 28.4584 | 28.3077 | 27.5651 | 26.5572 | 25.7913 | 25.526 | 25.5935 | 25.817 | 26.4119 | 27.1277 | 27.4737 | 28.0948 | 28.4312 | 28.2806 | 27.5379 | 26.5301 | 26.1469 | 25.8816 | 25.9492 | 26.1727 | 26.7676 | 27.4833 | 27.8293 | 28.4504 | 28.7869 | 28.6362 | 27.8935 | 26.8857
15005 | 24.5503 | 24.2066 | 24.2097 | 24.4215 | 24.9959 | 25.653 | 26.0364 | 26.6923 | 26.9519 | 26.8595 | 26.117 | 25.1771 | 24.0498 | 23.7061 | 23.7092 | 23.921 | 24.4954 | 25.1525 | 25.5359 | 26.1918 | 26.4514 | 26.359 | 25.6165 | 24.6766 | 24.5543 | 24.2106 | 24.2138 | 24.4256 | 24.9999 | 25.657 | 26.0405 | 26.6963 | 26.9559 | 26.8635 | 26.121 | 25.1812 | 24.8943 | 24.5506 | 24.5537 | 24.7655 | 25.3399 | 25.997 | 26.3804 | 27.0363 | 27.2959 | 27.2035 | 26.461 | 25.5211 | 24.7547 | 24.411 | 24.4141 | 24.6259 | 25.2003 | 25.8574 | 26.2408 | 26.8967 | 27.1563 | 27.0639 | 26.3214 | 25.3815 | 25.0117 | 24.668 | 24.6712 | 24.883 | 25.4573 | 26.1144 | 26.4978 | 27.1537 | 27.4133 | 27.3209 | 26.5784 | 25.6386 | 24.3367 | 23.993 | 23.9962 | 24.208 | 24.7823 | 25.4394 | 25.8228 | 26.4787 | 26.7383 | 26.6459 | 25.9034 | 24.9636 | 24.649 | 24.3053 | 24.3084 | 24.5202 | 25.0945 | 25.7517 | 26.1351 | 26.791 | 27.0506 | 26.9582 | 26.2157 | 25.2758 | 25.6332 | 25.2895 | 25.2926 | 25.5044 | 26.0787 | 26.7359 | 27.1193 | 27.7752 | 28.0348 | 27.9424 | 27.1998 | 26.26 | 25.1727 | 24.829 | 24.8321 | 25.0439 | 25.6183 | 26.2754 | 26.6588 | 27.3147 | 27.5743 | 27.4819 | 26.7394 | 25.7995 | 25.1464 | 24.8026 | 24.8058 | 25.0176 | 25.5919 | 26.249 | 26.6325 | 27.2884 | 27.548 | 27.4556 | 26.713 | 25.7732 | 24.9234 | 24.5797 | 24.5829 | 24.7947 | 25.369 | 26.0261 | 26.4095 | 27.0654 | 27.325 | 27.2326 | 26.4901 | 25.5503 | 24.636 | 24.2923 | 24.2955 | 24.5073 | 25.0816 | 25.7387 | 26.1221 | 26.778 | 27.0376 | 26.9452 | 26.2027 | 25.2629 | 24.4111 | 24.0674 | 24.0706 | 24.2824 | 24.8567 | 25.5138 | 25.8972 | 26.5531 | 26.8127 | 26.7203 | 25.9778 | 25.038 | 25.2782 | 24.9345 | 24.9377 | 25.1495 | 25.7238 | 26.3809 | 26.7644 | 27.4202 | 27.6798 | 27.5874 | 26.8449 | 25.9051 | 25.4754 | 25.1317 | 25.1349 | 25.3467 | 25.921 | 26.5781 | 26.9616 | 27.6174 | 27.877 | 27.7846 | 27.0421 | 26.1023 | 24.9741 | 24.6304 | 24.6335 | 24.8453 | 25.4197 | 26.0768 | 26.4602 | 27.1161 | 27.3757 | 27.2833 | 26.5408 | 25.6009 | 24.7952 | 24.4515 | 24.4547 | 24.6664 | 25.2408 | 25.8979 | 26.2813 | 26.9372 | 27.1968 | 27.1044 | 26.3619 | 25.422 | 24.8975 | 24.5538 | 24.5569 | 24.7687 | 25.3431 | 26.0002 | 26.3836 | 27.0395 | 27.2991 | 27.2067 | 26.4642 | 25.5243 | 25.0468 | 24.703 | 24.7062 | 24.918 | 25.4923 | 26.1494 | 26.5329 | 27.1888 | 27.4484 | 27.356 | 26.6134 | 25.6736 | 25.0625 | 24.7188 | 24.722 | 24.9338 | 25.5081 | 26.1652 | 26.5487 | 27.2045 | 27.4641 | 27.3717 | 26.6292 | 25.6894 | 24.6879 | 24.3442 | 24.3474 | 24.5592 | 25.1335 | 25.7906 | 26.1741 | 26.8299 | 27.0895 | 26.9971 | 26.2546 | 25.3148 | 25.3436 | 24.9999 | 25.003 | 25.2148 | 25.7891 | 26.4463 | 26.8297 | 27.4856 | 27.7452 | 27.6528 | 26.9103 | 25.9704 | 25.7051 | 25.3614 | 25.3645 | 25.5763 | 26.1507 | 26.8078 | 27.1912 | 27.8471 | 28.1067 | 28.0143 | 27.2718 | 26.3319 | 25.8712 | 25.5275 | 25.5306 | 25.7424 | 26.3168 | 26.9739 | 27.3573 | 28.0132 | 28.2728 | 28.1804 | 27.4379 | 26.498 | 25.631 | 25.2872 | 25.2904 | 25.5022 | 26.0765 | 26.7336 | 27.1171 | 27.7729 | 28.0326 | 27.9401 | 27.1976 | 26.2578 | 25.7981 | 25.4544 | 25.4576 | 25.6694 | 26.2437 | 26.9008 | 27.2842 | 27.9401 | 28.1997 | 28.1073 | 27.3648 | 26.425 | 25.2298 | 24.886 | 24.8892 | 25.101 | 25.6753 | 26.3324 | 26.7159 | 27.3717 | 27.6314 | 27.5389 | 26.7964 | 25.8566 | 25.2465 | 24.9028 | 24.906 | 25.1178 | 25.6921 | 26.3492 | 26.7326 | 27.3885 | 27.6481 | 27.5557 | 26.8132 | 25.8734 | 25.4609 | 25.1172 | 25.1204 | 25.3321 | 25.9065 | 26.5636 | 26.947 | 27.6029 | 27.8625 | 27.7701 | 27.0276 | 26.0878 | 25.7104 | 25.3667 | 25.3699 | 25.5817 | 26.156 | 26.8131 | 27.1966 | 27.8524 | 28.112 | 28.0196 | 27.2771 | 26.3373 | 26.0584 | 25.7147 | 25.7178 | 25.9296 | 26.5039 | 27.1611 | 27.5445 | 28.2004 | 28.46 | 28.3676 | 27.6251 | 26.6852 | 25.4446 | 25.1009 | 25.1041 | 25.3159 | 25.8902 | 26.5473 | 26.9307 | 27.5866 | 27.8462 | 27.7538 | 27.0113 | 26.0715 | 25.0711 | 24.7274 | 24.7306 | 24.9423 | 25.5167 | 26.1738 | 26.5572 | 27.2131 | 27.4727 | 27.3803 | 26.6378 | 25.6979 | 25.3409 | 24.9972 | 25.0003 | 25.2121 | 25.7864 | 26.4436 | 26.827 | 27.4829 | 27.7425 | 27.6501 | 26.9076 | 25.9677 | 25.1892 | 24.8455 | 24.8487 | 25.0605 | 25.6348 | 26.2919 | 26.6754 | 27.3312 | 27.5908 | 27.4984 | 26.7559 | 25.8161 | 25.1694 | 24.8257 | 24.8289 | 25.0407 | 25.615 | 26.2721 | 26.6556 | 27.3114 | 27.571 | 27.4786 | 26.7361 | 25.7963 | 25.1622 | 24.8184 | 24.8216 | 25.0334 | 25.6077 | 26.2648 | 26.6483 | 27.3041 | 27.5638 | 27.4713 | 26.7288 | 25.789 | 24.8838 | 24.5401 | 24.5432 | 24.755 | 25.3294 | 25.9865 | 26.3699 | 27.0258 | 27.2854 | 27.193 | 26.4505 | 25.5106 | 24.8524 | 24.5087 | 24.5118 | 24.7236 | 25.298 | 25.9551 | 26.3385 | 26.9944 | 27.254 | 27.1616 | 26.4191 | 25.4792 | 25.6515 | 25.3078 | 25.311 | 25.5228 | 26.0971 | 26.7542 | 27.1377 | 27.7935 | 28.0531 | 27.9607 | 27.2182 | 26.2784 | 25.6618 | 25.3181 | 25.3213 | 25.5331 | 26.1074 | 26.7645 | 27.148 | 27.8038 | 28.0634 | 27.971 | 27.2285 | 26.2887 | 25.3601 | 25.0164 | 25.0196 | 25.2314 | 25.8057 | 26.4628 | 26.8463 | 27.5021 | 27.7617 | 27.6693 | 26.9268 | 25.987 | 26.1295 | 25.7858 | 25.789 | 26.0008 | 26.5751 | 27.2322 | 27.6157 | 28.2715 | 28.5311 | 28.4387 | 27.6962 | 26.7564 | 25.9211 | 25.5774 | 25.5806 | 25.7924 | 26.3667 | 27.0238 | 27.4073 | 28.0631 | 28.3227 | 28.2303 | 27.4878 | 26.548 | 26.0364 | 25.6927 | 25.6958 | 25.9076 | 26.482 | 27.1391 | 27.5225 | 28.1784 | 28.438 | 28.3456 | 27.6031 | 26.6632 | 25.5178 | 25.1741 | 25.1772 | 25.389 | 25.9634 | 26.6205 | 27.0039 | 27.6598 | 27.9194 | 27.827 | 27.0845 | 26.1446 | 25.9042 | 25.5604 | 25.5636 | 25.7754 | 26.3497 | 27.0068 | 27.3903 | 28.0462 | 28.3058 | 28.2134 | 27.4708 | 26.531 | 25.4878 | 25.144 | 25.1472 | 25.359 | 25.9333 | 26.5904 | 26.9739 | 27.6297 | 27.8893 | 27.7969 | 27.0544 | 26.1146 | 25.9103 | 25.5666 | 25.5698 | 25.7816 | 26.3559 | 27.013 | 27.3965 | 28.0523 | 28.3119 | 28.2195 | 27.477 | 26.5372 | 25.3712 | 25.0275 | 25.0306 | 25.2424 | 25.8168 | 26.4739 | 26.8573 | 27.5132 | 27.7728 | 27.6804 | 26.9379 | 25.998 | 25.5057 | 25.1619 | 25.1651 | 25.3769 | 25.9512 | 26.6083 | 26.9918 | 27.6476 | 27.9073 | 27.8148 | 27.0723 | 26.1325 | 25.5468 | 25.203 | 25.2062 | 25.418 | 25.9923 | 26.6494 | 27.0329 | 27.6887 | 27.9484 | 27.8559 | 27.1134 | 26.1736 | 26.11 | 25.7663 | 25.7695 | 25.9813 | 26.5556 | 27.2127 | 27.5961 | 28.252 | 28.5116 | 28.4192 | 27.6767 | 26.7369 | 26.7319 | 26.3882 | 26.3913 | 26.6031 | 27.1775 | 27.8346 | 28.218 | 28.8739 | 29.1335 | 29.0411 | 28.2986 | 27.3587 | 26.6305 | 26.2868 | 26.29 | 26.5018 | 27.0761 | 27.7332 | 28.1166 | 28.7725 | 29.0321 | 28.9397 | 28.1972 | 27.2574 | 26.6997 | 26.356 | 26.3592 | 26.571 | 27.1453 | 27.8024 | 28.1858 | 28.8417 | 29.1013 | 29.0089 | 28.2664 | 27.3266 | 26.1252 | 25.7815 | 25.7847 | 25.9964 | 26.5708 | 27.2279 | 27.6113 | 28.2672 | 28.5268 | 28.4344 | 27.6919 | 26.752 | 25.9419 | 25.5981 | 25.6013 | 25.8131 | 26.3874 | 27.0445 | 27.428 | 28.0838 | 28.3434 | 28.251 | 27.5085 | 26.5687 | 25.8706 | 25.5268 | 25.53 | 25.7418 | 26.3161 | 26.9732 | 27.3567 | 28.0126 | 28.2722 | 28.1798 | 27.4372 | 26.4974 | 25.9067 | 25.563 | 25.5661 | 25.7779 | 26.3522 | 27.0094 | 27.3928 | 28.0487 | 28.3083 | 28.2159 | 27.4734 | 26.5335 | 25.9814 | 25.6377 | 25.6409 | 25.8527 | 26.427 | 27.0841 | 27.4676 | 28.1234 | 28.383 | 28.2906 | 27.5481 | 26.6083 | 25.3344 | 24.9906 | 24.9938 | 25.2056 | 25.7799 | 26.437 | 26.8205 | 27.4763 | 27.7359 | 27.6435 | 26.901 | 25.9612 | 26.0148 | 25.671 | 25.6742 | 25.886 | 26.4603 | 27.1174 | 27.5009 | 28.1568 | 28.4164 | 28.324 | 27.5814 | 26.6416 | 25.8425 | 25.4988 | 25.502 | 25.7137 | 26.2881 | 26.9452 | 27.3286 | 27.9845 | 28.2441 | 28.1517 | 27.4092 | 26.4693 | 26.525 | 26.1813 | 26.1845 | 26.3963 | 26.9706 | 27.6277 | 28.0111 | 28.667 | 28.9266 | 28.8342 | 28.0917 | 27.1519 | 25.8398 | 25.496 | 25.4992 | 25.711 | 26.2853 | 26.9424 | 27.3259 | 27.9817 | 28.2414 | 28.1489 | 27.4064 | 26.4666 | 25.373 | 25.0292 | 25.0324 | 25.2442 | 25.8185 | 26.4756 | 26.8591 | 27.5149 | 27.7746 | 27.6821 | 26.9396 | 25.9998 | 26.0657 | 25.722 | 25.7252 | 25.9369 | 26.5113 | 27.1684 | 27.5518 | 28.2077 | 28.4673 | 28.3749 | 27.6324 | 26.6925 | 26.0659 | 25.7222 | 25.7254 | 25.9372 | 26.5115 | 27.1686 | 27.552 | 28.2079 | 28.4675 | 28.3751 | 27.6326 | 26.6928 | 25.7583 | 25.4146 | 25.4178 | 25.6296 | 26.2039 | 26.861 | 27.2445 | 27.9003 | 28.1599 | 28.0675 | 27.325 | 26.3852 | 26.312 | 25.9682 | 25.9714 | 26.1832 | 26.7575 | 27.4146 | 27.7981 | 28.4539 | 28.7135 | 28.6211 | 27.8786 | 26.9388 | 26.2478 | 25.9041 | 25.9072 | 26.119 | 26.6933 | 27.3505 | 27.7339 | 28.3898 | 28.6494 | 28.557 | 27.8145 | 26.8746 | 26.2863 | 25.9426 | 25.9458 | 26.1576 | 26.7319 | 27.389 | 27.7725 | 28.4283 | 28.6879 | 28.5955 | 27.853 | 26.9132 | 26.1456 | 25.8019 | 25.8051 | 26.0168 | 26.5912 | 27.2483 | 27.6317 | 28.2876 | 28.5472 | 28.4548 | 27.7123 | 26.7724 | 26.0942 | 25.7505 | 25.7537 | 25.9655 | 26.5398 | 27.1969 | 27.5804 | 28.2362 | 28.4958 | 28.4034 | 27.6609 | 26.7211 | 26.2083 | 25.8646 | 25.8678 | 26.0796 | 26.6539 | 27.311 | 27.6944 | 28.3503 | 28.6099 | 28.5175 | 27.775 | 26.8352 | 25.9208 | 25.577 | 25.5802 | 25.792 | 26.3663 | 27.0234 | 27.4069 | 28.0627 | 28.3223 | 28.2299 | 27.4874 | 26.5476 | 26.0163 | 25.6725 | 25.6757 | 25.8875 | 26.4618 | 27.1189 | 27.5024 | 28.1583 | 28.4179 | 28.3255 | 27.5829 | 26.6431 | 26.9609 | 26.6172 | 26.6204 | 26.8322 | 27.4065 | 28.0636 | 28.447 | 29.1029 | 29.3625 | 29.2701 | 28.5276 | 27.5878 | 26.3308 | 25.9871 | 25.9903 | 26.2021 | 26.7764 | 27.4335 | 27.817 | 28.4728 | 28.7324 | 28.64 | 27.8975 | 26.9577 | 26.3724 | 26.0287 | 26.0319 | 26.2437 | 26.818 | 27.4751 | 27.8586 | 28.5144 | 28.774 | 28.6816 | 27.9391 | 26.9993 | 26.6016 | 26.2579 | 26.261 | 26.4728 | 27.0472 | 27.7043 | 28.0877 | 28.7436 | 29.0032 | 28.9108 | 28.1683 | 27.2284 | 26.0874 | 25.7437 | 25.7468 | 25.9586 | 26.5329 | 27.1901 | 27.5735 | 28.2294 | 28.489 | 28.3966 | 27.6541 | 26.7142 | 25.8217 | 25.478 | 25.4812 | 25.693 | 26.2673 | 26.9244 | 27.3079 | 27.9637 | 28.2233 | 28.1309 | 27.3884 | 26.4486 | 25.6739 | 25.3302 | 25.3334 | 25.5451 | 26.1195 | 26.7766 | 27.16 | 27.8159 | 28.0755 | 27.9831 | 27.2406 | 26.3007 | 25.1809 | 24.8372 | 24.8404 | 25.0522 | 25.6265 | 26.2836 | 26.667 | 27.3229 | 27.5825 | 27.4901 | 26.7476 | 25.8078 | 26.0108 | 25.6671 | 25.6703 | 25.8821 | 26.4564 | 27.1135 | 27.4969 | 28.1528 | 28.4124 | 28.32 | 27.5775 | 26.6377 | 25.7483 | 25.4046 | 25.4078 | 25.6196 | 26.1939 | 26.851 | 27.2344 | 27.8903 | 28.1499 | 28.0575 | 27.315 | 26.3752 | 25.1004 | 24.7567 | 24.7599 | 24.9717 | 25.546 | 26.2031 | 26.5865 | 27.2424 | 27.502 | 27.4096 | 26.6671 | 25.7273 | 25.1718 | 24.8281 | 24.8312 | 25.043 | 25.6174 | 26.2745 | 26.6579 | 27.3138 | 27.5734 | 27.481 | 26.7385 | 25.7986 | 25.9027 | 25.559 | 25.5622 | 25.774 | 26.3483 | 27.0054 | 27.3888 | 28.0447 | 28.3043 | 28.2119 | 27.4694 | 26.5296 | 25.8774 | 25.5337 | 25.5369 | 25.7487 | 26.323 | 26.9801 | 27.3635 | 28.0194 | 28.279 | 28.1866 | 27.4441 | 26.5043 | 25.9502 | 25.6065 | 25.6097 | 25.8215 | 26.3958 | 27.0529 | 27.4364 | 28.0922 | 28.3518 | 28.2594 | 27.5169 | 26.5771 | 26.2539 | 25.9101 | 25.9133 | 26.1251 | 26.6994 | 27.3565 | 27.74 | 28.3958 | 28.6555 | 28.563 | 27.8205 | 26.8807
15007 | 24.1482 | 23.8344 | 23.9624 | 24.3117 | 24.9549 | 25.726 | 26.1152 | 26.614 | 26.974 | 26.8553 | 26.0067 | 25.0312 | 24.0494 | 23.7357 | 23.8637 | 24.2129 | 24.8562 | 25.6273 | 26.0165 | 26.5153 | 26.8753 | 26.7566 | 25.908 | 24.9325 | 24.3872 | 24.0734 | 24.2014 | 24.5507 | 25.1939 | 25.965 | 26.3542 | 26.853 | 27.213 | 27.0943 | 26.2457 | 25.2702 | 24.5866 | 24.2728 | 24.4009 | 24.7501 | 25.3933 | 26.1644 | 26.5536 | 27.0525 | 27.4124 | 27.2938 | 26.4452 | 25.4696 | 24.6163 | 24.3025 | 24.4306 | 24.7798 | 25.423 | 26.1941 | 26.5833 | 27.0822 | 27.4421 | 27.3235 | 26.4749 | 25.4993 | 24.9008 | 24.587 | 24.7151 | 25.0643 | 25.7075 | 26.4786 | 26.8678 | 27.3667 | 27.7266 | 27.608 | 26.7594 | 25.7838 | 24.1748 | 23.861 | 23.989 | 24.3383 | 24.9815 | 25.7526 | 26.1418 | 26.6406 | 27.0006 | 26.8819 | 26.0333 | 25.0578 | 24.5029 | 24.1891 | 24.3171 | 24.6664 | 25.3096 | 26.0807 | 26.4699 | 26.9687 | 27.3287 | 27.21 | 26.3614 | 25.3859 | 25.3338 | 25.02 | 25.148 | 25.4973 | 26.1405 | 26.9116 | 27.3008 | 27.7996 | 28.1596 | 28.0409 | 27.1923 | 26.2168 | 25.0232 | 24.7094 | 24.8375 | 25.1867 | 25.8299 | 26.6011 | 26.9902 | 27.4891 | 27.849 | 27.7304 | 26.8818 | 25.9062 | 24.7192 | 24.4054 | 24.5335 | 24.8827 | 25.5259 | 26.297 | 26.6862 | 27.1851 | 27.545 | 27.4264 | 26.5778 | 25.6022 | 24.543 | 24.2292 | 24.3572 | 24.7065 | 25.3497 | 26.1208 | 26.51 | 27.0088 | 27.3688 | 27.2501 | 26.4015 | 25.426 | 24.5409 | 24.2271 | 24.3552 | 24.7044 | 25.3476 | 26.1187 | 26.5079 | 27.0068 | 27.3667 | 27.2481 | 26.3995 | 25.4239 | 24.4082 | 24.0944 | 24.2224 | 24.5717 | 25.2149 | 25.986 | 26.3752 | 26.874 | 27.234 | 27.1153 | 26.2667 | 25.2912 | 25.1713 | 24.8575 | 24.9856 | 25.3348 | 25.978 | 26.7491 | 27.1383 | 27.6372 | 27.9971 | 27.8785 | 27.0299 | 26.0543 | 25.4032 | 25.0894 | 25.2175 | 25.5667 | 26.2099 | 26.981 | 27.3702 | 27.8691 | 28.229 | 28.1104 | 27.2618 | 26.2862 | 24.548 | 24.2342 | 24.3623 | 24.7115 | 25.3548 | 26.1259 | 26.515 | 27.0139 | 27.3738 | 27.2552 | 26.4066 | 25.431 | 24.4247 | 24.1109 | 24.2389 | 24.5882 | 25.2314 | 26.0025 | 26.3917 | 26.8905 | 27.2505 | 27.1318 | 26.2832 | 25.3077 | 24.654 | 24.3402 | 24.4682 | 24.8175 | 25.4607 | 26.2318 | 26.621 | 27.1198 | 27.4798 | 27.3611 | 26.5125 | 25.537 | 24.9501 | 24.6363 | 24.7644 | 25.1136 | 25.7568 | 26.5279 | 26.9171 | 27.416 | 27.7759 | 27.6573 | 26.8087 | 25.8331 | 24.8284 | 24.5146 | 24.6427 | 24.9919 | 25.6352 | 26.4063 | 26.7954 | 27.2943 | 27.6542 | 27.5356 | 26.687 | 25.7114 | 24.4954 | 24.1816 | 24.3097 | 24.6589 | 25.3022 | 26.0733 | 26.4624 | 26.9613 | 27.3212 | 27.2026 | 26.354 | 25.3784 | 25.0956 | 24.7818 | 24.9099 | 25.2591 | 25.9023 | 26.6734 | 27.0626 | 27.5615 | 27.9214 | 27.8028 | 26.9542 | 25.9786 | 25.2524 | 24.9386 | 25.0666 | 25.4159 | 26.0591 | 26.8302 | 27.2194 | 27.7182 | 28.0782 | 27.9595 | 27.1109 | 26.1354 | 25.4909 | 25.1772 | 25.3052 | 25.6544 | 26.2977 | 27.0688 | 27.458 | 27.9568 | 28.3168 | 28.1981 | 27.3495 | 26.374 | 25.4123 | 25.0986 | 25.2266 | 25.5758 | 26.2191 | 26.9902 | 27.3794 | 27.8782 | 28.2382 | 28.1195 | 27.2709 | 26.2954 | 25.6606 | 25.3468 | 25.4748 | 25.8241 | 26.4673 | 27.2384 | 27.6276 | 28.1264 | 28.4864 | 28.3677 | 27.5191 | 26.5436 | 24.9047 | 24.5909 | 24.719 | 25.0682 | 25.7115 | 26.4826 | 26.8717 | 27.3706 | 27.7305 | 27.6119 | 26.7633 | 25.7877 | 25.04 | 24.7262 | 24.8543 | 25.2035 | 25.8467 | 26.6178 | 27.007 | 27.5059 | 27.8658 | 27.7472 | 26.8986 | 25.923 | 25.3147 | 25.0009 | 25.129 | 25.4782 | 26.1214 | 26.8925 | 27.2817 | 27.7806 | 28.1405 | 28.0219 | 27.1733 | 26.1977 | 25.6132 | 25.2994 | 25.4275 | 25.7767 | 26.4199 | 27.191 | 27.5802 | 28.0791 | 28.439 | 28.3204 | 27.4718 | 26.4962 | 25.7022 | 25.3884 | 25.5164 | 25.8657 | 26.5089 | 27.28 | 27.6692 | 28.168 | 28.528 | 28.4093 | 27.5607 | 26.5852 | 25.2776 | 24.9638 | 25.0919 | 25.4411 | 26.0843 | 26.8554 | 27.2446 | 27.7435 | 28.1034 | 27.9848 | 27.1362 | 26.1606 | 24.9594 | 24.6456 | 24.7737 | 25.1229 | 25.7662 | 26.5373 | 26.9264 | 27.4253 | 27.7852 | 27.6666 | 26.818 | 25.8424 | 25.0855 | 24.7717 | 24.8998 | 25.249 | 25.8922 | 26.6633 | 27.0525 | 27.5514 | 27.9113 | 27.7927 | 26.9441 | 25.9685 | 24.9539 | 24.6401 | 24.7681 | 25.1173 | 25.7606 | 26.5317 | 26.9209 | 27.4197 | 27.7797 | 27.661 | 26.8124 | 25.8369 | 25.0531 | 24.7393 | 24.8674 | 25.2166 | 25.8599 | 26.631 | 27.0201 | 27.519 | 27.8789 | 27.7603 | 26.9117 | 25.9361 | 25.0731 | 24.7593 | 24.8873 | 25.2366 | 25.8798 | 26.6509 | 27.0401 | 27.5389 | 27.8989 | 27.7802 | 26.9316 | 25.9561 | 24.7676 | 24.4539 | 24.5819 | 24.9311 | 25.5744 | 26.3455 | 26.7347 | 27.2335 | 27.5935 | 27.4748 | 26.6262 | 25.6507 | 24.7675 | 24.4537 | 24.5817 | 24.931 | 25.5742 | 26.3453 | 26.7345 | 27.2333 | 27.5933 | 27.4747 | 26.6261 | 25.6505 | 25.4403 | 25.1265 | 25.2545 | 25.6038 | 26.247 | 27.0181 | 27.4073 | 27.9061 | 28.2661 | 28.1475 | 27.2989 | 26.3233 | 25.5273 | 25.2135 | 25.3416 | 25.6908 | 26.334 | 27.1051 | 27.4943 | 27.9932 | 28.3531 | 28.2345 | 27.3859 | 26.4103 | 25.2292 | 24.9155 | 25.0435 | 25.3927 | 26.036 | 26.8071 | 27.1963 | 27.6951 | 28.0551 | 27.9364 | 27.0878 | 26.1122 | 25.9128 | 25.599 | 25.727 | 26.0763 | 26.7195 | 27.4906 | 27.8798 | 28.3786 | 28.7386 | 28.6199 | 27.7713 | 26.7958 | 25.8365 | 25.5228 | 25.6508 | 26 | 26.6433 | 27.4144 | 27.8036 | 28.3024 | 28.6624 | 28.5437 | 27.6951 | 26.7196 | 25.8285 | 25.5147 | 25.6427 | 25.992 | 26.6352 | 27.4063 | 27.7955 | 28.2943 | 28.6543 | 28.5356 | 27.687 | 26.7115 | 25.3099 | 24.9961 | 25.1241 | 25.4734 | 26.1166 | 26.8877 | 27.2769 | 27.7757 | 28.1357 | 28.0171 | 27.1685 | 26.1929 | 25.6055 | 25.2918 | 25.4198 | 25.769 | 26.4123 | 27.1834 | 27.5726 | 28.0714 | 28.4314 | 28.3127 | 27.4641 | 26.4886 | 25.2867 | 24.9729 | 25.1009 | 25.4502 | 26.0934 | 26.8645 | 27.2537 | 27.7525 | 28.1125 | 27.9939 | 27.1453 | 26.1697 | 25.7809 | 25.4671 | 25.5951 | 25.9444 | 26.5876 | 27.3587 | 27.7479 | 28.2467 | 28.6067 | 28.488 | 27.6394 | 26.6639 | 25.4017 | 25.0879 | 25.216 | 25.5652 | 26.2084 | 26.9795 | 27.3687 | 27.8676 | 28.2275 | 28.1089 | 27.2603 | 26.2847 | 25.586 | 25.2722 | 25.4002 | 25.7495 | 26.3927 | 27.1638 | 27.553 | 28.0518 | 28.4118 | 28.2931 | 27.4445 | 26.469 | 25.5711 | 25.2573 | 25.3853 | 25.7346 | 26.3778 | 27.1489 | 27.5381 | 28.0369 | 28.3969 | 28.2782 | 27.4296 | 26.4541 | 25.8404 | 25.5266 | 25.6547 | 26.0039 | 26.6471 | 27.4182 | 27.8074 | 28.3063 | 28.6662 | 28.5476 | 27.699 | 26.7234 | 26.3071 | 25.9933 | 26.1214 | 26.4706 | 27.1138 | 27.8849 | 28.2741 | 28.773 | 29.1329 | 29.0143 | 28.1657 | 27.1901 | 26.3639 | 26.0502 | 26.1782 | 26.5274 | 27.1707 | 27.9418 | 28.331 | 28.8298 | 29.1898 | 29.0711 | 28.2225 | 27.247 | 26.3584 | 26.0446 | 26.1727 | 26.5219 | 27.1651 | 27.9362 | 28.3254 | 28.8243 | 29.1842 | 29.0656 | 28.217 | 27.2414 | 25.8636 | 25.5498 | 25.6779 | 26.0271 | 26.6704 | 27.4415 | 27.8306 | 28.3295 | 28.6894 | 28.5708 | 27.7222 | 26.7466 | 25.5686 | 25.2548 | 25.3828 | 25.7321 | 26.3753 | 27.1464 | 27.5356 | 28.0344 | 28.3944 | 28.2757 | 27.4271 | 26.4516 | 25.7273 | 25.4135 | 25.5415 | 25.8907 | 26.534 | 27.3051 | 27.6943 | 28.1931 | 28.5531 | 28.4344 | 27.5858 | 26.6103 | 25.7543 | 25.4405 | 25.5685 | 25.9178 | 26.561 | 27.3321 | 27.7213 | 28.2201 | 28.5801 | 28.4614 | 27.6128 | 26.6373 | 25.7382 | 25.4244 | 25.5524 | 25.9017 | 26.5449 | 27.316 | 27.7052 | 28.204 | 28.564 | 28.4453 | 27.5967 | 26.6212 | 25.0864 | 24.7726 | 24.9006 | 25.2499 | 25.8931 | 26.6642 | 27.0534 | 27.5522 | 27.9122 | 27.7935 | 26.9449 | 25.9694 | 25.6685 | 25.3547 | 25.4828 | 25.832 | 26.4753 | 27.2464 | 27.6355 | 28.1344 | 28.4943 | 28.3757 | 27.5271 | 26.5515 | 25.4831 | 25.1693 | 25.2974 | 25.6466 | 26.2898 | 27.0609 | 27.4501 | 27.949 | 28.3089 | 28.1903 | 27.3417 | 26.3661 | 26.2336 | 25.9198 | 26.0478 | 26.3971 | 27.0403 | 27.8114 | 28.2006 | 28.6994 | 29.0594 | 28.9407 | 28.0921 | 27.1166 | 25.472 | 25.1582 | 25.2863 | 25.6355 | 26.2787 | 27.0498 | 27.439 | 27.9379 | 28.2978 | 28.1792 | 27.3306 | 26.355 | 25.2059 | 24.8921 | 25.0202 | 25.3694 | 26.0127 | 26.7838 | 27.1729 | 27.6718 | 28.0317 | 27.9131 | 27.0645 | 26.0889 | 25.7281 | 25.4144 | 25.5424 | 25.8916 | 26.5349 | 27.306 | 27.6952 | 28.194 | 28.554 | 28.4353 | 27.5867 | 26.6111 | 25.8536 | 25.5398 | 25.6679 | 26.0171 | 26.6603 | 27.4315 | 27.8206 | 28.3195 | 28.6794 | 28.5608 | 27.7122 | 26.7366 | 25.7132 | 25.3994 | 25.5274 | 25.8766 | 26.5199 | 27.291 | 27.6802 | 28.179 | 28.539 | 28.4203 | 27.5717 | 26.5962 | 26.0774 | 25.7636 | 25.8916 | 26.2409 | 26.8841 | 27.6552 | 28.0444 | 28.5432 | 28.9032 | 28.7845 | 27.936 | 26.9604 | 26.1507 | 25.8369 | 25.9649 | 26.3142 | 26.9574 | 27.7285 | 28.1177 | 28.6165 | 28.9765 | 28.8578 | 28.0092 | 27.0337 | 25.9791 | 25.6653 | 25.7933 | 26.1426 | 26.7858 | 27.5569 | 27.9461 | 28.4449 | 28.8049 | 28.6863 | 27.8377 | 26.8621 | 25.6585 | 25.3447 | 25.4727 | 25.8219 | 26.4652 | 27.2363 | 27.6255 | 28.1243 | 28.4843 | 28.3656 | 27.517 | 26.5415 | 25.6226 | 25.3088 | 25.4368 | 25.7861 | 26.4293 | 27.2004 | 27.5896 | 28.0884 | 28.4484 | 28.3297 | 27.4811 | 26.5056 | 26.2034 | 25.8896 | 26.0176 | 26.3669 | 27.0101 | 27.7812 | 28.1704 | 28.6692 | 29.0292 | 28.9105 | 28.0619 | 27.0864 | 25.9305 | 25.6167 | 25.7448 | 26.094 | 26.7372 | 27.5084 | 27.8975 | 28.3964 | 28.7563 | 28.6377 | 27.7891 | 26.8135 | 26.0137 | 25.6999 | 25.8279 | 26.1772 | 26.8204 | 27.5915 | 27.9807 | 28.4795 | 28.8395 | 28.7208 | 27.8722 | 26.8967 | 26.9793 | 26.6655 | 26.7935 | 27.1428 | 27.786 | 28.5571 | 28.9463 | 29.4451 | 29.8051 | 29.6864 | 28.8378 | 27.8623 | 26.0427 | 25.7289 | 25.857 | 26.2062 | 26.8495 | 27.6206 | 28.0097 | 28.5086 | 28.8685 | 28.7499 | 27.9013 | 26.9257 | 26.0125 | 25.6987 | 25.8268 | 26.176 | 26.8192 | 27.5903 | 27.9795 | 28.4784 | 28.8383 | 28.7197 | 27.8711 | 26.8955 | 26.2899 | 25.9761 | 26.1042 | 26.4534 | 27.0966 | 27.8677 | 28.2569 | 28.7558 | 29.1157 | 28.9971 | 28.1485 | 27.1729 | 25.8125 | 25.4987 | 25.6267 | 25.976 | 26.6192 | 27.3903 | 27.7795 | 28.2783 | 28.6383 | 28.5196 | 27.671 | 26.6955 | 25.7195 | 25.4057 | 25.5337 | 25.883 | 26.5262 | 27.2973 | 27.6865 | 28.1853 | 28.5453 | 28.4266 | 27.578 | 26.6025 | 25.5727 | 25.2589 | 25.387 | 25.7362 | 26.3794 | 27.1505 | 27.5397 | 28.0385 | 28.3985 | 28.2799 | 27.4313 | 26.4557 | 25.1651 | 24.8513 | 24.9793 | 25.3286 | 25.9718 | 26.7429 | 27.1321 | 27.6309 | 27.9909 | 27.8722 | 27.0236 | 26.0481 | 25.8793 | 25.5655 | 25.6936 | 26.0428 | 26.6861 | 27.4572 | 27.8463 | 28.3452 | 28.7051 | 28.5865 | 27.7379 | 26.7623 | 25.6338 | 25.32 | 25.448 | 25.7973 | 26.4405 | 27.2116 | 27.6008 | 28.0996 | 28.4596 | 28.3409 | 27.4923 | 26.5168 | 25.0904 | 24.7766 | 24.9046 | 25.2539 | 25.8971 | 26.6682 | 27.0574 | 27.5562 | 27.9162 | 27.7975 | 26.9489 | 25.9734 | 25.0377 | 24.7239 | 24.8519 | 25.2012 | 25.8444 | 26.6155 | 27.0047 | 27.5035 | 27.8635 | 27.7448 | 26.8962 | 25.9207 | 25.8912 | 25.5774 | 25.7054 | 26.0547 | 26.6979 | 27.469 | 27.8582 | 28.357 | 28.717 | 28.5983 | 27.7497 | 26.7742 | 25.7479 | 25.4341 | 25.5622 | 25.9114 | 26.5546 | 27.3257 | 27.7149 | 28.2138 | 28.5737 | 28.4551 | 27.6065 | 26.6309 | 25.6183 | 25.3045 | 25.4326 | 25.7818 | 26.425 | 27.1961 | 27.5853 | 28.0842 | 28.4441 | 28.3255 | 27.4769 | 26.5013 | 26.0141 | 25.7003 | 25.8284 | 26.1776 | 26.8208 | 27.5919 | 27.9811 | 28.48 | 28.8399 | 28.7213 | 27.8727 | 26.8971
15009 | 24.657 | 24.3319 | 24.313 | 24.5083 | 25.0846 | 25.7338 | 26.1355 | 26.772 | 27.0242 | 26.9193 | 26.2059 | 25.2871 | 24.1519 | 23.8268 | 23.808 | 24.0032 | 24.5795 | 25.2288 | 25.6305 | 26.2669 | 26.5191 | 26.4143 | 25.7008 | 24.782 | 24.6571 | 24.332 | 24.3132 | 24.5084 | 25.0847 | 25.734 | 26.1357 | 26.7721 | 27.0243 | 26.9195 | 26.206 | 25.2872 | 24.9987 | 24.6736 | 24.6548 | 24.85 | 25.4263 | 26.0756 | 26.4773 | 27.1138 | 27.3659 | 27.2611 | 26.5476 | 25.6289 | 24.857 | 24.5319 | 24.513 | 24.7083 | 25.2846 | 25.9339 | 26.3356 | 26.972 | 27.2242 | 27.1193 | 26.4059 | 25.4871 | 25.1137 | 24.7885 | 24.7697 | 24.9649 | 25.5412 | 26.1905 | 26.5922 | 27.2287 | 27.4808 | 27.376 | 26.6625 | 25.7438 | 24.4408 | 24.1156 | 24.0968 | 24.292 | 24.8683 | 25.5176 | 25.9193 | 26.5558 | 26.808 | 26.7031 | 25.9896 | 25.0709 | 24.7535 | 24.4283 | 24.4095 | 24.6047 | 25.181 | 25.8303 | 26.232 | 26.8685 | 27.1207 | 27.0158 | 26.3023 | 25.3836 | 25.7374 | 25.4122 | 25.3934 | 25.5886 | 26.1649 | 26.8142 | 27.2159 | 27.8524 | 28.1045 | 27.9997 | 27.2862 | 26.3675 | 25.2766 | 24.9515 | 24.9326 | 25.1279 | 25.7042 | 26.3535 | 26.7552 | 27.3916 | 27.6438 | 27.5389 | 26.8255 | 25.9067 | 25.2534 | 24.9283 | 24.9095 | 25.1047 | 25.681 | 26.3303 | 26.732 | 27.3685 | 27.6206 | 27.5158 | 26.8023 | 25.8836 | 25.0302 | 24.7051 | 24.6862 | 24.8815 | 25.4578 | 26.107 | 26.5087 | 27.1452 | 27.3974 | 27.2925 | 26.5791 | 25.6603 | 24.7391 | 24.414 | 24.3951 | 24.5904 | 25.1667 | 25.8159 | 26.2176 | 26.8541 | 27.1063 | 27.0014 | 26.288 | 25.3692 | 24.5134 | 24.1883 | 24.1694 | 24.3647 | 24.941 | 25.5902 | 25.9919 | 26.6284 | 26.8806 | 26.7757 | 26.0623 | 25.1435 | 25.3814 | 25.0562 | 25.0374 | 25.2326 | 25.809 | 26.4582 | 26.8599 | 27.4964 | 27.7486 | 27.6437 | 26.9302 | 26.0115 | 25.5781 | 25.2529 | 25.2341 | 25.4293 | 26.0056 | 26.6549 | 27.0566 | 27.6931 | 27.9453 | 27.8404 | 27.1269 | 26.2082 | 25.0796 | 24.7545 | 24.7356 | 24.9308 | 25.5072 | 26.1564 | 26.5581 | 27.1946 | 27.4468 | 27.3419 | 26.6285 | 25.7097 | 24.9011 | 24.576 | 24.5571 | 24.7523 | 25.3287 | 25.9779 | 26.3796 | 27.0161 | 27.2683 | 27.1634 | 26.45 | 25.5312 | 25.0011 | 24.676 | 24.6571 | 24.8524 | 25.4287 | 26.078 | 26.4797 | 27.1161 | 27.3683 | 27.2635 | 26.55 | 25.6312 | 25.1508 | 24.8257 | 24.8068 | 25.0021 | 25.5784 | 26.2276 | 26.6293 | 27.2658 | 27.518 | 27.4131 | 26.6997 | 25.7809 | 25.1669 | 24.8418 | 24.8229 | 25.0181 | 25.5945 | 26.2437 | 26.6454 | 27.2819 | 27.5341 | 27.4292 | 26.7158 | 25.797 | 24.7924 | 24.4673 | 24.4484 | 24.6437 | 25.22 | 25.8692 | 26.2709 | 26.9074 | 27.1596 | 27.0547 | 26.3413 | 25.4225 | 25.4473 | 25.1222 | 25.1033 | 25.2986 | 25.8749 | 26.5242 | 26.9259 | 27.5623 | 27.8145 | 27.7096 | 26.9962 | 26.0774 | 25.812 | 25.4868 | 25.468 | 25.6632 | 26.2395 | 26.8888 | 27.2905 | 27.927 | 28.1791 | 28.0743 | 27.3608 | 26.4421 | 25.9752 | 25.6501 | 25.6313 | 25.8265 | 26.4028 | 27.0521 | 27.4538 | 28.0903 | 28.3424 | 28.2376 | 27.5241 | 26.6054 | 25.7347 | 25.4096 | 25.3907 | 25.5859 | 26.1623 | 26.8115 | 27.2132 | 27.8497 | 28.1019 | 27.997 | 27.2836 | 26.3648 | 25.9021 | 25.577 | 25.5582 | 25.7534 | 26.3297 | 26.979 | 27.3807 | 28.0172 | 28.2693 | 28.1645 | 27.451 | 26.5323 | 25.3341 | 25.009 | 24.9902 | 25.1854 | 25.7617 | 26.411 | 26.8127 | 27.4492 | 27.7013 | 27.5965 | 26.883 | 25.9643 | 25.3501 | 25.025 | 25.0062 | 25.2014 | 25.7777 | 26.427 | 26.8287 | 27.4652 | 27.7173 | 27.6125 | 26.899 | 25.9803 | 25.5648 | 25.2397 | 25.2208 | 25.416 | 25.9924 | 26.6416 | 27.0433 | 27.6798 | 27.932 | 27.8271 | 27.1137 | 26.1949 | 25.8132 | 25.4881 | 25.4693 | 25.6645 | 26.2408 | 26.8901 | 27.2918 | 27.9283 | 28.1804 | 28.0756 | 27.3621 | 26.4434 | 26.1634 | 25.8383 | 25.8195 | 26.0147 | 26.591 | 27.2403 | 27.642 | 28.2784 | 28.5306 | 28.4258 | 27.7123 | 26.7935 | 25.5469 | 25.2218 | 25.2029 | 25.3981 | 25.9745 | 26.6237 | 27.0254 | 27.6619 | 27.9141 | 27.8092 | 27.0958 | 26.177 | 25.1752 | 24.8501 | 24.8313 | 25.0265 | 25.6028 | 26.2521 | 26.6538 | 27.2903 | 27.5424 | 27.4376 | 26.7241 | 25.8054 | 25.4463 | 25.1211 | 25.1023 | 25.2975 | 25.8739 | 26.5231 | 26.9248 | 27.5613 | 27.8135 | 27.7086 | 26.9951 | 26.0764 | 25.2934 | 24.9683 | 24.9495 | 25.1447 | 25.721 | 26.3703 | 26.772 | 27.4085 | 27.6606 | 27.5558 | 26.8423 | 25.9236 | 25.2733 | 24.9482 | 24.9293 | 25.1245 | 25.7009 | 26.3501 | 26.7518 | 27.3883 | 27.6405 | 27.5356 | 26.8222 | 25.9034 | 25.2662 | 24.9411 | 24.9223 | 25.1175 | 25.6938 | 26.3431 | 26.7448 | 27.3813 | 27.6334 | 27.5286 | 26.8151 | 25.8964 | 24.9877 | 24.6626 | 24.6437 | 24.8389 | 25.4153 | 26.0645 | 26.4662 | 27.1027 | 27.3549 | 27.25 | 26.5366 | 25.6178 | 24.9551 | 24.6299 | 24.6111 | 24.8063 | 25.3826 | 26.0319 | 26.4336 | 27.0701 | 27.3223 | 27.2174 | 26.5039 | 25.5852 | 25.7553 | 25.4301 | 25.4113 | 25.6065 | 26.1828 | 26.8321 | 27.2338 | 27.8703 | 28.1225 | 28.0176 | 27.3041 | 26.3854 | 25.7642 | 25.4391 | 25.4202 | 25.6154 | 26.1918 | 26.841 | 27.2427 | 27.8792 | 28.1314 | 28.0265 | 27.3131 | 26.3943 | 25.4637 | 25.1385 | 25.1197 | 25.3149 | 25.8912 | 26.5405 | 26.9422 | 27.5787 | 27.8309 | 27.726 | 27.0125 | 26.0938 | 26.2323 | 25.9072 | 25.8884 | 26.0836 | 26.6599 | 27.3092 | 27.7109 | 28.3474 | 28.5995 | 28.4947 | 27.7812 | 26.8625 | 26.0234 | 25.6983 | 25.6795 | 25.8747 | 26.451 | 27.1003 | 27.502 | 28.1384 | 28.3906 | 28.2858 | 27.5723 | 26.6536 | 26.1391 | 25.814 | 25.7951 | 25.9903 | 26.5667 | 27.2159 | 27.6176 | 28.2541 | 28.5063 | 28.4014 | 27.688 | 26.7692 | 25.6201 | 25.2949 | 25.2761 | 25.4713 | 26.0477 | 26.6969 | 27.0986 | 27.7351 | 27.9873 | 27.8824 | 27.1689 | 26.2502 | 26.0085 | 25.6834 | 25.6646 | 25.8598 | 26.4361 | 27.0854 | 27.4871 | 28.1236 | 28.3757 | 28.2709 | 27.5574 | 26.6387 | 25.5911 | 25.266 | 25.2471 | 25.4424 | 26.0187 | 26.6679 | 27.0696 | 27.7061 | 27.9583 | 27.8534 | 27.14 | 26.2212 | 26.013 | 25.6879 | 25.6691 | 25.8643 | 26.4406 | 27.0899 | 27.4916 | 28.1281 | 28.3802 | 28.2754 | 27.5619 | 26.6432 | 25.4737 | 25.1486 | 25.1297 | 25.3249 | 25.9013 | 26.5505 | 26.9522 | 27.5887 | 27.8409 | 27.736 | 27.0226 | 26.1038 | 25.6063 | 25.2812 | 25.2624 | 25.4576 | 26.0339 | 26.6832 | 27.0849 | 27.7214 | 27.9735 | 27.8687 | 27.1552 | 26.2365 | 25.6486 | 25.3235 | 25.3047 | 25.4999 | 26.0762 | 26.7255 | 27.1272 | 27.7637 | 28.0158 | 27.911 | 27.1975 | 26.2788 | 26.2134 | 25.8883 | 25.8694 | 26.0647 | 26.641 | 27.2902 | 27.6919 | 28.3284 | 28.5806 | 28.4757 | 27.7623 | 26.8435 | 26.8371 | 26.512 | 26.4932 | 26.6884 | 27.2647 | 27.914 | 28.3157 | 28.9522 | 29.2043 | 29.0995 | 28.386 | 27.4673 | 26.7342 | 26.409 | 26.3902 | 26.5854 | 27.1618 | 27.811 | 28.2127 | 28.8492 | 29.1014 | 28.9965 | 28.283 | 27.3643 | 26.8054 | 26.4803 | 26.4614 | 26.6566 | 27.233 | 27.8822 | 28.2839 | 28.9204 | 29.1726 | 29.0677 | 28.3543 | 27.4355 | 26.2289 | 25.9038 | 25.8849 | 26.0801 | 26.6565 | 27.3057 | 27.7074 | 28.3439 | 28.5961 | 28.4912 | 27.7778 | 26.859 | 26.0478 | 25.7227 | 25.7039 | 25.8991 | 26.4754 | 27.1247 | 27.5264 | 28.1628 | 28.415 | 28.3102 | 27.5967 | 26.6779 | 25.9737 | 25.6486 | 25.6298 | 25.825 | 26.4013 | 27.0506 | 27.4523 | 28.0888 | 28.3409 | 28.2361 | 27.5226 | 26.6039 | 26.0107 | 25.6856 | 25.6668 | 25.862 | 26.4383 | 27.0876 | 27.4893 | 28.1258 | 28.3779 | 28.2731 | 27.5596 | 26.6409 | 26.0838 | 25.7587 | 25.7399 | 25.9351 | 26.5114 | 27.1607 | 27.5624 | 28.1988 | 28.451 | 28.3462 | 27.6327 | 26.7139 | 25.4387 | 25.1135 | 25.0947 | 25.2899 | 25.8663 | 26.5155 | 26.9172 | 27.5537 | 27.8059 | 27.701 | 26.9875 | 26.0688 | 26.1195 | 25.7944 | 25.7755 | 25.9708 | 26.5471 | 27.1963 | 27.598 | 28.2345 | 28.4867 | 28.3818 | 27.6684 | 26.7496 | 25.9474 | 25.6223 | 25.6034 | 25.7986 | 26.375 | 27.0242 | 27.4259 | 28.0624 | 28.3146 | 28.2097 | 27.4963 | 26.5775 | 26.6287 | 26.3036 | 26.2848 | 26.48 | 27.0563 | 27.7056 | 28.1073 | 28.7438 | 28.9959 | 28.8911 | 28.1776 | 27.2589 | 25.946 | 25.6209 | 25.6021 | 25.7973 | 26.3736 | 27.0229 | 27.4246 | 28.0611 | 28.3132 | 28.2084 | 27.4949 | 26.5762 | 25.4793 | 25.1542 | 25.1353 | 25.3306 | 25.9069 | 26.5562 | 26.9578 | 27.5943 | 27.8465 | 27.7416 | 27.0282 | 26.1094 | 26.1721 | 25.847 | 25.8281 | 26.0233 | 26.5997 | 27.2489 | 27.6506 | 28.2871 | 28.5393 | 28.4344 | 27.721 | 26.8022 | 26.1705 | 25.8454 | 25.8265 | 26.0218 | 26.5981 | 27.2474 | 27.6491 | 28.2855 | 28.5377 | 28.4328 | 27.7194 | 26.8006 | 25.8616 | 25.5365 | 25.5177 | 25.7129 | 26.2892 | 26.9385 | 27.3402 | 27.9766 | 28.2288 | 28.124 | 27.4105 | 26.4917 | 26.4161 | 26.091 | 26.0722 | 26.2674 | 26.8437 | 27.493 | 27.8947 | 28.5311 | 28.7833 | 28.6785 | 27.965 | 27.0462 | 26.3503 | 26.0252 | 26.0064 | 26.2016 | 26.7779 | 27.4272 | 27.8289 | 28.4653 | 28.7175 | 28.6127 | 27.8992 | 26.9804 | 26.3913 | 26.0662 | 26.0473 | 26.2426 | 26.8189 | 27.4681 | 27.8698 | 28.5063 | 28.7585 | 28.6536 | 27.9402 | 27.0214 | 26.2526 | 25.9275 | 25.9087 | 26.1039 | 26.6802 | 27.3295 | 27.7312 | 28.3676 | 28.6198 | 28.515 | 27.8015 | 26.8828 | 26.202 | 25.8769 | 25.8581 | 26.0533 | 26.6296 | 27.2789 | 27.6806 | 28.317 | 28.5692 | 28.4644 | 27.7509 | 26.8321 | 26.3101 | 25.985 | 25.9662 | 26.1614 | 26.7377 | 27.387 | 27.7887 | 28.4252 | 28.6773 | 28.5725 | 27.859 | 26.9403 | 26.0234 | 25.6983 | 25.6795 | 25.8747 | 26.451 | 27.1003 | 27.502 | 28.1385 | 28.3906 | 28.2858 | 27.5723 | 26.6536 | 26.1177 | 25.7926 | 25.7738 | 25.969 | 26.5453 | 27.1946 | 27.5963 | 28.2328 | 28.4849 | 28.3801 | 27.6666 | 26.7479 | 27.0603 | 26.7352 | 26.7163 | 26.9116 | 27.4879 | 28.1372 | 28.5389 | 29.1753 | 29.4275 | 29.3227 | 28.6092 | 27.6904 | 26.4353 | 26.1102 | 26.0914 | 26.2866 | 26.8629 | 27.5122 | 27.9139 | 28.5504 | 28.8025 | 28.6977 | 27.9842 | 27.0655 | 26.4783 | 26.1532 | 26.1344 | 26.3296 | 26.9059 | 27.5552 | 27.9569 | 28.5933 | 28.8455 | 28.7407 | 28.0272 | 27.1084 | 26.7062 | 26.3811 | 26.3623 | 26.5575 | 27.1338 | 27.7831 | 28.1848 | 28.8213 | 29.0734 | 28.9686 | 28.2551 | 27.3364 | 26.1918 | 25.8667 | 25.8479 | 26.0431 | 26.6194 | 27.2687 | 27.6704 | 28.3069 | 28.559 | 28.4542 | 27.7407 | 26.822 | 25.924 | 25.5989 | 25.5801 | 25.7753 | 26.3516 | 27.0009 | 27.4026 | 28.0391 | 28.2912 | 28.1864 | 27.4729 | 26.5542 | 25.7769 | 25.4518 | 25.433 | 25.6282 | 26.2045 | 26.8538 | 27.2555 | 27.892 | 28.1441 | 28.0393 | 27.3258 | 26.4071 | 25.2829 | 24.9578 | 24.939 | 25.1342 | 25.7105 | 26.3598 | 26.7615 | 27.398 | 27.6501 | 27.5453 | 26.8318 | 25.9131 | 26.1136 | 25.7885 | 25.7697 | 25.9649 | 26.5412 | 27.1905 | 27.5922 | 28.2286 | 28.4808 | 28.376 | 27.6625 | 26.7438 | 25.8517 | 25.5266 | 25.5077 | 25.703 | 26.2793 | 26.9286 | 27.3303 | 27.9667 | 28.2189 | 28.114 | 27.4006 | 26.4818 | 25.2033 | 24.8782 | 24.8594 | 25.0546 | 25.6309 | 26.2802 | 26.6819 | 27.3184 | 27.5705 | 27.4657 | 26.7522 | 25.8335 | 25.2743 | 24.9492 | 24.9304 | 25.1256 | 25.7019 | 26.3512 | 26.7529 | 27.3894 | 27.6415 | 27.5367 | 26.8232 | 25.9045 | 26.0038 | 25.6787 | 25.6599 | 25.8551 | 26.4314 | 27.0807 | 27.4824 | 28.1189 | 28.371 | 28.2662 | 27.5527 | 26.634 | 25.981 | 25.6558 | 25.637 | 25.8322 | 26.4086 | 27.0578 | 27.4595 | 28.096 | 28.3482 | 28.2433 | 27.5298 | 26.6111 | 26.056 | 25.7309 | 25.7121 | 25.9073 | 26.4836 | 27.1329 | 27.5346 | 28.171 | 28.4232 | 28.3184 | 27.6049 | 26.6862 | 26.3566 | 26.0315 | 26.0127 | 26.2079 | 26.7842 | 27.4335 | 27.8352 | 28.4717 | 28.7238 | 28.619 | 27.9055 | 26.9868

## CCSM_rcp85
| 2006 | 2006 | 2006 | 2006 | 2006 | 2006 | 2006 | 2006 | 2006 | 2006 | 2006 | 2006 | 2007 | 2007 | 2007 | 2007 | 2007 | 2007 | 2007 | 2007 | 2007 | 2007 | 2007 | 2007 | 2008 | 2008 | 2008 | 2008 | 2008 | 2008 | 2008 | 2008 | 2008 | 2008 | 2008 | 2008 | 2009 | 2009 | 2009 | 2009 | 2009 | 2009 | 2009 | 2009 | 2009 | 2009 | 2009 | 2009 | 2010 | 2010 | 2010 | 2010 | 2010 | 2010 | 2010 | 2010 | 2010 | 2010 | 2010 | 2010 | 2011 | 2011 | 2011 | 2011 | 2011 | 2011 | 2011 | 2011 | 2011 | 2011 | 2011 | 2011 | 2012 | 2012 | 2012 | 2012 | 2012 | 2012 | 2012 | 2012 | 2012 | 2012 | 2012 | 2012 | 2013 | 2013 | 2013 | 2013 | 2013 | 2013 | 2013 | 2013 | 2013 | 2013 | 2013 | 2013 | 2014 | 2014 | 2014 | 2014 | 2014 | 2014 | 2014 | 2014 | 2014 | 2014 | 2014 | 2014 | 2015 | 2015 | 2015 | 2015 | 2015 | 2015 | 2015 | 2015 | 2015 | 2015 | 2015 | 2015 | 2016 | 2016 | 2016 | 2016 | 2016 | 2016 | 2016 | 2016 | 2016 | 2016 | 2016 | 2016 | 2017 | 2017 | 2017 | 2017 | 2017 | 2017 | 2017 | 2017 | 2017 | 2017 | 2017 | 2017 | 2018 | 2018 | 2018 | 2018 | 2018 | 2018 | 2018 | 2018 | 2018 | 2018 | 2018 | 2018 | 2019 | 2019 | 2019 | 2019 | 2019 | 2019 | 2019 | 2019 | 2019 | 2019 | 2019 | 2019 | 2020 | 2020 | 2020 | 2020 | 2020 | 2020 | 2020 | 2020 | 2020 | 2020 | 2020 | 2020 | 2021 | 2021 | 2021 | 2021 | 2021 | 2021 | 2021 | 2021 | 2021 | 2021 | 2021 | 2021 | 2022 | 2022 | 2022 | 2022 | 2022 | 2022 | 2022 | 2022 | 2022 | 2022 | 2022 | 2022 | 2023 | 2023 | 2023 | 2023 | 2023 | 2023 | 2023 | 2023 | 2023 | 2023 | 2023 | 2023 | 2024 | 2024 | 2024 | 2024 | 2024 | 2024 | 2024 | 2024 | 2024 | 2024 | 2024 | 2024 | 2025 | 2025 | 2025 | 2025 | 2025 | 2025 | 2025 | 2025 | 2025 | 2025 | 2025 | 2025 | 2026 | 2026 | 2026 | 2026 | 2026 | 2026 | 2026 | 2026 | 2026 | 2026 | 2026 | 2026 | 2027 | 2027 | 2027 | 2027 | 2027 | 2027 | 2027 | 2027 | 2027 | 2027 | 2027 | 2027 | 2028 | 2028 | 2028 | 2028 | 2028 | 2028 | 2028 | 2028 | 2028 | 2028 | 2028 | 2028 | 2029 | 2029 | 2029 | 2029 | 2029 | 2029 | 2029 | 2029 | 2029 | 2029 | 2029 | 2029 | 2030 | 2030 | 2030 | 2030 | 2030 | 2030 | 2030 | 2030 | 2030 | 2030 | 2030 | 2030 | 2031 | 2031 | 2031 | 2031 | 2031 | 2031 | 2031 | 2031 | 2031 | 2031 | 2031 | 2031 | 2032 | 2032 | 2032 | 2032 | 2032 | 2032 | 2032 | 2032 | 2032 | 2032 | 2032 | 2032 | 2033 | 2033 | 2033 | 2033 | 2033 | 2033 | 2033 | 2033 | 2033 | 2033 | 2033 | 2033 | 2034 | 2034 | 2034 | 2034 | 2034 | 2034 | 2034 | 2034 | 2034 | 2034 | 2034 | 2034 | 2035 | 2035 | 2035 | 2035 | 2035 | 2035 | 2035 | 2035 | 2035 | 2035 | 2035 | 2035 | 2036 | 2036 | 2036 | 2036 | 2036 | 2036 | 2036 | 2036 | 2036 | 2036 | 2036 | 2036 | 2037 | 2037 | 2037 | 2037 | 2037 | 2037 | 2037 | 2037 | 2037 | 2037 | 2037 | 2037 | 2038 | 2038 | 2038 | 2038 | 2038 | 2038 | 2038 | 2038 | 2038 | 2038 | 2038 | 2038 | 2039 | 2039 | 2039 | 2039 | 2039 | 2039 | 2039 | 2039 | 2039 | 2039 | 2039 | 2039 | 2040 | 2040 | 2040 | 2040 | 2040 | 2040 | 2040 | 2040 | 2040 | 2040 | 2040 | 2040 | 2041 | 2041 | 2041 | 2041 | 2041 | 2041 | 2041 | 2041 | 2041 | 2041 | 2041 | 2041 | 2042 | 2042 | 2042 | 2042 | 2042 | 2042 | 2042 | 2042 | 2042 | 2042 | 2042 | 2042 | 2043 | 2043 | 2043 | 2043 | 2043 | 2043 | 2043 | 2043 | 2043 | 2043 | 2043 | 2043 | 2044 | 2044 | 2044 | 2044 | 2044 | 2044 | 2044 | 2044 | 2044 | 2044 | 2044 | 2044 | 2045 | 2045 | 2045 | 2045 | 2045 | 2045 | 2045 | 2045 | 2045 | 2045 | 2045 | 2045 | 2046 | 2046 | 2046 | 2046 | 2046 | 2046 | 2046 | 2046 | 2046 | 2046 | 2046 | 2046 | 2047 | 2047 | 2047 | 2047 | 2047 | 2047 | 2047 | 2047 | 2047 | 2047 | 2047 | 2047 | 2048 | 2048 | 2048 | 2048 | 2048 | 2048 | 2048 | 2048 | 2048 | 2048 | 2048 | 2048 | 2049 | 2049 | 2049 | 2049 | 2049 | 2049 | 2049 | 2049 | 2049 | 2049 | 2049 | 2049 | 2050 | 2050 | 2050 | 2050 | 2050 | 2050 | 2050 | 2050 | 2050 | 2050 | 2050 | 2050 | 2051 | 2051 | 2051 | 2051 | 2051 | 2051 | 2051 | 2051 | 2051 | 2051 | 2051 | 2051 | 2052 | 2052 | 2052 | 2052 | 2052 | 2052 | 2052 | 2052 | 2052 | 2052 | 2052 | 2052 | 2053 | 2053 | 2053 | 2053 | 2053 | 2053 | 2053 | 2053 | 2053 | 2053 | 2053 | 2053 | 2054 | 2054 | 2054 | 2054 | 2054 | 2054 | 2054 | 2054 | 2054 | 2054 | 2054 | 2054 | 2055 | 2055 | 2055 | 2055 | 2055 | 2055 | 2055 | 2055 | 2055 | 2055 | 2055 | 2055 | 2056 | 2056 | 2056 | 2056 | 2056 | 2056 | 2056 | 2056 | 2056 | 2056 | 2056 | 2056 | 2057 | 2057 | 2057 | 2057 | 2057 | 2057 | 2057 | 2057 | 2057 | 2057 | 2057 | 2057 | 2058 | 2058 | 2058 | 2058 | 2058 | 2058 | 2058 | 2058 | 2058 | 2058 | 2058 | 2058 | 2059 | 2059 | 2059 | 2059 | 2059 | 2059 | 2059 | 2059 | 2059 | 2059 | 2059 | 2059 | 2060 | 2060 | 2060 | 2060 | 2060 | 2060 | 2060 | 2060 | 2060 | 2060 | 2060 | 2060 | 2061 | 2061 | 2061 | 2061 | 2061 | 2061 | 2061 | 2061 | 2061 | 2061 | 2061 | 2061 | 2062 | 2062 | 2062 | 2062 | 2062 | 2062 | 2062 | 2062 | 2062 | 2062 | 2062 | 2062 | 2063 | 2063 | 2063 | 2063 | 2063 | 2063 | 2063 | 2063 | 2063 | 2063 | 2063 | 2063 | 2064 | 2064 | 2064 | 2064 | 2064 | 2064 | 2064 | 2064 | 2064 | 2064 | 2064 | 2064 | 2065 | 2065 | 2065 | 2065 | 2065 | 2065 | 2065 | 2065 | 2065 | 2065 | 2065 | 2065 | 2066 | 2066 | 2066 | 2066 | 2066 | 2066 | 2066 | 2066 | 2066 | 2066 | 2066 | 2066 | 2067 | 2067 | 2067 | 2067 | 2067 | 2067 | 2067 | 2067 | 2067 | 2067 | 2067 | 2067 | 2068 | 2068 | 2068 | 2068 | 2068 | 2068 | 2068 | 2068 | 2068 | 2068 | 2068 | 2068 | 2069 | 2069 | 2069 | 2069 | 2069 | 2069 | 2069 | 2069 | 2069 | 2069 | 2069 | 2069 | 2070 | 2070 | 2070 | 2070 | 2070 | 2070 | 2070 | 2070 | 2070 | 2070 | 2070 | 2070 | 2071 | 2071 | 2071 | 2071 | 2071 | 2071 | 2071 | 2071 | 2071 | 2071 | 2071 | 2071 | 2072 | 2072 | 2072 | 2072 | 2072 | 2072 | 2072 | 2072 | 2072 | 2072 | 2072 | 2072 | 2073 | 2073 | 2073 | 2073 | 2073 | 2073 | 2073 | 2073 | 2073 | 2073 | 2073 | 2073 | 2074 | 2074 | 2074 | 2074 | 2074 | 2074 | 2074 | 2074 | 2074 | 2074 | 2074 | 2074 | 2075 | 2075 | 2075 | 2075 | 2075 | 2075 | 2075 | 2075 | 2075 | 2075 | 2075 | 2075 | 2076 | 2076 | 2076 | 2076 | 2076 | 2076 | 2076 | 2076 | 2076 | 2076 | 2076 | 2076 | 2077 | 2077 | 2077 | 2077 | 2077 | 2077 | 2077 | 2077 | 2077 | 2077 | 2077 | 2077 | 2078 | 2078 | 2078 | 2078 | 2078 | 2078 | 2078 | 2078 | 2078 | 2078 | 2078 | 2078 | 2079 | 2079 | 2079 | 2079 | 2079 | 2079 | 2079 | 2079 | 2079 | 2079 | 2079 | 2079 | 2080 | 2080 | 2080 | 2080 | 2080 | 2080 | 2080 | 2080 | 2080 | 2080 | 2080 | 2080 | 2081 | 2081 | 2081 | 2081 | 2081 | 2081 | 2081 | 2081 | 2081 | 2081 | 2081 | 2081 | 2082 | 2082 | 2082 | 2082 | 2082 | 2082 | 2082 | 2082 | 2082 | 2082 | 2082 | 2082 | 2083 | 2083 | 2083 | 2083 | 2083 | 2083 | 2083 | 2083 | 2083 | 2083 | 2083 | 2083 | 2084 | 2084 | 2084 | 2084 | 2084 | 2084 | 2084 | 2084 | 2084 | 2084 | 2084 | 2084 | 2085 | 2085 | 2085 | 2085 | 2085 | 2085 | 2085 | 2085 | 2085 | 2085 | 2085 | 2085 | 2086 | 2086 | 2086 | 2086 | 2086 | 2086 | 2086 | 2086 | 2086 | 2086 | 2086 | 2086 | 2087 | 2087 | 2087 | 2087 | 2087 | 2087 | 2087 | 2087 | 2087 | 2087 | 2087 | 2087 | 2088 | 2088 | 2088 | 2088 | 2088 | 2088 | 2088 | 2088 | 2088 | 2088 | 2088 | 2088 | 2089 | 2089 | 2089 | 2089 | 2089 | 2089 | 2089 | 2089 | 2089 | 2089 | 2089 | 2089 | 2090 | 2090 | 2090 | 2090 | 2090 | 2090 | 2090 | 2090 | 2090 | 2090 | 2090 | 2090 | 2091 | 2091 | 2091 | 2091 | 2091 | 2091 | 2091 | 2091 | 2091 | 2091 | 2091 | 2091 | 2092 | 2092 | 2092 | 2092 | 2092 | 2092 | 2092 | 2092 | 2092 | 2092 | 2092 | 2092 | 2093 | 2093 | 2093 | 2093 | 2093 | 2093 | 2093 | 2093 | 2093 | 2093 | 2093 | 2093 | 2094 | 2094 | 2094 | 2094 | 2094 | 2094 | 2094 | 2094 | 2094 | 2094 | 2094 | 2094 | 2095 | 2095 | 2095 | 2095 | 2095 | 2095 | 2095 | 2095 | 2095 | 2095 | 2095 | 2095 | 2096 | 2096 | 2096 | 2096 | 2096 | 2096 | 2096 | 2096 | 2096 | 2096 | 2096 | 2096 | 2097 | 2097 | 2097 | 2097 | 2097 | 2097 | 2097 | 2097 | 2097 | 2097 | 2097 | 2097 | 2098 | 2098 | 2098 | 2098 | 2098 | 2098 | 2098 | 2098 | 2098 | 2098 | 2098 | 2098 | 2099 | 2099 | 2099 | 2099 | 2099 | 2099 | 2099 | 2099 | 2099 | 2099 | 2099 | 2099 | 2100 | 2100 | 2100 | 2100 | 2100 | 2100 | 2100 | 2100 | 2100 | 2100 | 2100 | 2100
FIPS | 1 | 2 | 3 | 4 | 5 | 6 | 7 | 8 | 9 | 10 | 11 | 12 | 1 | 2 | 3 | 4 | 5 | 6 | 7 | 8 | 9 | 10 | 11 | 12 | 1 | 2 | 3 | 4 | 5 | 6 | 7 | 8 | 9 | 10 | 11 | 12 | 1 | 2 | 3 | 4 | 5 | 6 | 7 | 8 | 9 | 10 | 11 | 12 | 1 | 2 | 3 | 4 | 5 | 6 | 7 | 8 | 9 | 10 | 11 | 12 | 1 | 2 | 3 | 4 | 5 | 6 | 7 | 8 | 9 | 10 | 11 | 12 | 1 | 2 | 3 | 4 | 5 | 6 | 7 | 8 | 9 | 10 | 11 | 12 | 1 | 2 | 3 | 4 | 5 | 6 | 7 | 8 | 9 | 10 | 11 | 12 | 1 | 2 | 3 | 4 | 5 | 6 | 7 | 8 | 9 | 10 | 11 | 12 | 1 | 2 | 3 | 4 | 5 | 6 | 7 | 8 | 9 | 10 | 11 | 12 | 1 | 2 | 3 | 4 | 5 | 6 | 7 | 8 | 9 | 10 | 11 | 12 | 1 | 2 | 3 | 4 | 5 | 6 | 7 | 8 | 9 | 10 | 11 | 12 | 1 | 2 | 3 | 4 | 5 | 6 | 7 | 8 | 9 | 10 | 11 | 12 | 1 | 2 | 3 | 4 | 5 | 6 | 7 | 8 | 9 | 10 | 11 | 12 | 1 | 2 | 3 | 4 | 5 | 6 | 7 | 8 | 9 | 10 | 11 | 12 | 1 | 2 | 3 | 4 | 5 | 6 | 7 | 8 | 9 | 10 | 11 | 12 | 1 | 2 | 3 | 4 | 5 | 6 | 7 | 8 | 9 | 10 | 11 | 12 | 1 | 2 | 3 | 4 | 5 | 6 | 7 | 8 | 9 | 10 | 11 | 12 | 1 | 2 | 3 | 4 | 5 | 6 | 7 | 8 | 9 | 10 | 11 | 12 | 1 | 2 | 3 | 4 | 5 | 6 | 7 | 8 | 9 | 10 | 11 | 12 | 1 | 2 | 3 | 4 | 5 | 6 | 7 | 8 | 9 | 10 | 11 | 12 | 1 | 2 | 3 | 4 | 5 | 6 | 7 | 8 | 9 | 10 | 11 | 12 | 1 | 2 | 3 | 4 | 5 | 6 | 7 | 8 | 9 | 10 | 11 | 12 | 1 | 2 | 3 | 4 | 5 | 6 | 7 | 8 | 9 | 10 | 11 | 12 | 1 | 2 | 3 | 4 | 5 | 6 | 7 | 8 | 9 | 10 | 11 | 12 | 1 | 2 | 3 | 4 | 5 | 6 | 7 | 8 | 9 | 10 | 11 | 12 | 1 | 2 | 3 | 4 | 5 | 6 | 7 | 8 | 9 | 10 | 11 | 12 | 1 | 2 | 3 | 4 | 5 | 6 | 7 | 8 | 9 | 10 | 11 | 12 | 1 | 2 | 3 | 4 | 5 | 6 | 7 | 8 | 9 | 10 | 11 | 12 | 1 | 2 | 3 | 4 | 5 | 6 | 7 | 8 | 9 | 10 | 11 | 12 | 1 | 2 | 3 | 4 | 5 | 6 | 7 | 8 | 9 | 10 | 11 | 12 | 1 | 2 | 3 | 4 | 5 | 6 | 7 | 8 | 9 | 10 | 11 | 12 | 1 | 2 | 3 | 4 | 5 | 6 | 7 | 8 | 9 | 10 | 11 | 12 | 1 | 2 | 3 | 4 | 5 | 6 | 7 | 8 | 9 | 10 | 11 | 12 | 1 | 2 | 3 | 4 | 5 | 6 | 7 | 8 | 9 | 10 | 11 | 12 | 1 | 2 | 3 | 4 | 5 | 6 | 7 | 8 | 9 | 10 | 11 | 12 | 1 | 2 | 3 | 4 | 5 | 6 | 7 | 8 | 9 | 10 | 11 | 12 | 1 | 2 | 3 | 4 | 5 | 6 | 7 | 8 | 9 | 10 | 11 | 12 | 1 | 2 | 3 | 4 | 5 | 6 | 7 | 8 | 9 | 10 | 11 | 12 | 1 | 2 | 3 | 4 | 5 | 6 | 7 | 8 | 9 | 10 | 11 | 12 | 1 | 2 | 3 | 4 | 5 | 6 | 7 | 8 | 9 | 10 | 11 | 12 | 1 | 2 | 3 | 4 | 5 | 6 | 7 | 8 | 9 | 10 | 11 | 12 | 1 | 2 | 3 | 4 | 5 | 6 | 7 | 8 | 9 | 10 | 11 | 12 | 1 | 2 | 3 | 4 | 5 | 6 | 7 | 8 | 9 | 10 | 11 | 12 | 1 | 2 | 3 | 4 | 5 | 6 | 7 | 8 | 9 | 10 | 11 | 12 | 1 | 2 | 3 | 4 | 5 | 6 | 7 | 8 | 9 | 10 | 11 | 12 | 1 | 2 | 3 | 4 | 5 | 6 | 7 | 8 | 9 | 10 | 11 | 12 | 1 | 2 | 3 | 4 | 5 | 6 | 7 | 8 | 9 | 10 | 11 | 12 | 1 | 2 | 3 | 4 | 5 | 6 | 7 | 8 | 9 | 10 | 11 | 12 | 1 | 2 | 3 | 4 | 5 | 6 | 7 | 8 | 9 | 10 | 11 | 12 | 1 | 2 | 3 | 4 | 5 | 6 | 7 | 8 | 9 | 10 | 11 | 12 | 1 | 2 | 3 | 4 | 5 | 6 | 7 | 8 | 9 | 10 | 11 | 12 | 1 | 2 | 3 | 4 | 5 | 6 | 7 | 8 | 9 | 10 | 11 | 12 | 1 | 2 | 3 | 4 | 5 | 6 | 7 | 8 | 9 | 10 | 11 | 12 | 1 | 2 | 3 | 4 | 5 | 6 | 7 | 8 | 9 | 10 | 11 | 12 | 1 | 2 | 3 | 4 | 5 | 6 | 7 | 8 | 9 | 10 | 11 | 12 | 1 | 2 | 3 | 4 | 5 | 6 | 7 | 8 | 9 | 10 | 11 | 12 | 1 | 2 | 3 | 4 | 5 | 6 | 7 | 8 | 9 | 10 | 11 | 12 | 1 | 2 | 3 | 4 | 5 | 6 | 7 | 8 | 9 | 10 | 11 | 12 | 1 | 2 | 3 | 4 | 5 | 6 | 7 | 8 | 9 | 10 | 11 | 12 | 1 | 2 | 3 | 4 | 5 | 6 | 7 | 8 | 9 | 10 | 11 | 12 | 1 | 2 | 3 | 4 | 5 | 6 | 7 | 8 | 9 | 10 | 11 | 12 | 1 | 2 | 3 | 4 | 5 | 6 | 7 | 8 | 9 | 10 | 11 | 12 | 1 | 2 | 3 | 4 | 5 | 6 | 7 | 8 | 9 | 10 | 11 | 12 | 1 | 2 | 3 | 4 | 5 | 6 | 7 | 8 | 9 | 10 | 11 | 12 | 1 | 2 | 3 | 4 | 5 | 6 | 7 | 8 | 9 | 10 | 11 | 12 | 1 | 2 | 3 | 4 | 5 | 6 | 7 | 8 | 9 | 10 | 11 | 12 | 1 | 2 | 3 | 4 | 5 | 6 | 7 | 8 | 9 | 10 | 11 | 12 | 1 | 2 | 3 | 4 | 5 | 6 | 7 | 8 | 9 | 10 | 11 | 12 | 1 | 2 | 3 | 4 | 5 | 6 | 7 | 8 | 9 | 10 | 11 | 12 | 1 | 2 | 3 | 4 | 5 | 6 | 7 | 8 | 9 | 10 | 11 | 12 | 1 | 2 | 3 | 4 | 5 | 6 | 7 | 8 | 9 | 10 | 11 | 12 | 1 | 2 | 3 | 4 | 5 | 6 | 7 | 8 | 9 | 10 | 11 | 12 | 1 | 2 | 3 | 4 | 5 | 6 | 7 | 8 | 9 | 10 | 11 | 12 | 1 | 2 | 3 | 4 | 5 | 6 | 7 | 8 | 9 | 10 | 11 | 12 | 1 | 2 | 3 | 4 | 5 | 6 | 7 | 8 | 9 | 10 | 11 | 12 | 1 | 2 | 3 | 4 | 5 | 6 | 7 | 8 | 9 | 10 | 11 | 12 | 1 | 2 | 3 | 4 | 5 | 6 | 7 | 8 | 9 | 10 | 11 | 12 | 1 | 2 | 3 | 4 | 5 | 6 | 7 | 8 | 9 | 10 | 11 | 12 | 1 | 2 | 3 | 4 | 5 | 6 | 7 | 8 | 9 | 10 | 11 | 12 | 1 | 2 | 3 | 4 | 5 | 6 | 7 | 8 | 9 | 10 | 11 | 12 | 1 | 2 | 3 | 4 | 5 | 6 | 7 | 8 | 9 | 10 | 11 | 12 | 1 | 2 | 3 | 4 | 5 | 6 | 7 | 8 | 9 | 10 | 11 | 12 | 1 | 2 | 3 | 4 | 5 | 6 | 7 | 8 | 9 | 10 | 11 | 12 | 1 | 2 | 3 | 4 | 5 | 6 | 7 | 8 | 9 | 10 | 11 | 12 | 1 | 2 | 3 | 4 | 5 | 6 | 7 | 8 | 9 | 10 | 11 | 12 | 1 | 2 | 3 | 4 | 5 | 6 | 7 | 8 | 9 | 10 | 11 | 12 | 1 | 2 | 3 | 4 | 5 | 6 | 7 | 8 | 9 | 10 | 11 | 12 | 1 | 2 | 3 | 4 | 5 | 6 | 7 | 8 | 9 | 10 | 11 | 12 | 1 | 2 | 3 | 4 | 5 | 6 | 7 | 8 | 9 | 10 | 11 | 12 | 1 | 2 | 3 | 4 | 5 | 6 | 7 | 8 | 9 | 10 | 11 | 12 | 1 | 2 | 3 | 4 | 5 | 6 | 7 | 8 | 9 | 10 | 11 | 12 | 1 | 2 | 3 | 4 | 5 | 6 | 7 | 8 | 9 | 10 | 11 | 12 | 1 | 2 | 3 | 4 | 5 | 6 | 7 | 8 | 9 | 10 | 11 | 12 | 1 | 2 | 3 | 4 | 5 | 6 | 7 | 8 | 9 | 10 | 11 | 12
15001 | 25.4053 | 25.1253 | 25.1449 | 25.2774 | 25.8243 | 26.4365 | 26.864 | 27.4492 | 27.6062 | 27.4789 | 26.8564 | 25.988 | 25.3709 | 25.0909 | 25.1105 | 25.243 | 25.7899 | 26.4021 | 26.8296 | 27.4148 | 27.5718 | 27.4445 | 26.822 | 25.9536 | 24.4595 | 24.1795 | 24.1991 | 24.3316 | 24.8785 | 25.4907 | 25.9182 | 26.5034 | 26.6604 | 26.5331 | 25.9106 | 25.0422 | 25.8361 | 25.5561 | 25.5757 | 25.7082 | 26.2551 | 26.8673 | 27.2948 | 27.88 | 28.037 | 27.9097 | 27.2872 | 26.4188 | 25.7067 | 25.4266 | 25.4463 | 25.5788 | 26.1256 | 26.7379 | 27.1654 | 27.7505 | 27.9076 | 27.7802 | 27.1578 | 26.2894 | 25.0059 | 24.7258 | 24.7455 | 24.878 | 25.4248 | 26.0371 | 26.4646 | 27.0497 | 27.2068 | 27.0794 | 26.457 | 25.5886 | 25.5923 | 25.3122 | 25.3319 | 25.4643 | 26.0112 | 26.6235 | 27.0509 | 27.6361 | 27.7931 | 27.6658 | 27.0433 | 26.175 | 24.7149 | 24.4349 | 24.4545 | 24.587 | 25.1338 | 25.7461 | 26.1736 | 26.7588 | 26.9158 | 26.7884 | 26.166 | 25.2976 | 24.4803 | 24.2002 | 24.2199 | 24.3523 | 24.8992 | 25.5115 | 25.9389 | 26.5241 | 26.6811 | 26.5538 | 25.9314 | 25.063 | 24.9782 | 24.6982 | 24.7178 | 24.8503 | 25.3972 | 26.0094 | 26.4369 | 27.0221 | 27.1791 | 27.0518 | 26.4293 | 25.5609 | 25.4303 | 25.1502 | 25.1699 | 25.3024 | 25.8492 | 26.4615 | 26.889 | 27.4741 | 27.6312 | 27.5038 | 26.8814 | 26.013 | 25.3239 | 25.0438 | 25.0635 | 25.1959 | 25.7428 | 26.3551 | 26.7825 | 27.3677 | 27.5247 | 27.3974 | 26.7749 | 25.9066 | 25.5656 | 25.2856 | 25.3052 | 25.4377 | 25.9845 | 26.5968 | 27.0243 | 27.6095 | 27.7665 | 27.6391 | 27.0167 | 26.1483 | 25.702 | 25.422 | 25.4416 | 25.5741 | 26.121 | 26.7332 | 27.1607 | 27.7459 | 27.9029 | 27.7756 | 27.1531 | 26.2847 | 25.1523 | 24.8722 | 24.8919 | 25.0244 | 25.5712 | 26.1835 | 26.6109 | 27.1961 | 27.3531 | 27.2258 | 26.6034 | 25.735 | 25.7596 | 25.4796 | 25.4992 | 25.6317 | 26.1785 | 26.7908 | 27.2183 | 27.8035 | 27.9605 | 27.8331 | 27.2107 | 26.3423 | 25.0673 | 24.7872 | 24.8069 | 24.9393 | 25.4862 | 26.0985 | 26.5259 | 27.1111 | 27.2681 | 27.1408 | 26.5183 | 25.65 | 24.8323 | 24.5523 | 24.5719 | 24.7044 | 25.2512 | 25.8635 | 26.291 | 26.8762 | 27.0332 | 26.9058 | 26.2834 | 25.415 | 25.5257 | 25.2457 | 25.2653 | 25.3978 | 25.9447 | 26.5569 | 26.9844 | 27.5696 | 27.7266 | 27.5993 | 26.9768 | 26.1084 | 24.8972 | 24.6171 | 24.6368 | 24.7692 | 25.3161 | 25.9284 | 26.3558 | 26.941 | 27.098 | 26.9707 | 26.3483 | 25.4799 | 25.9875 | 25.7075 | 25.7271 | 25.8596 | 26.4065 | 27.0187 | 27.4462 | 28.0314 | 28.1884 | 28.0611 | 27.4386 | 26.5702 | 25.8158 | 25.5357 | 25.5554 | 25.6879 | 26.2347 | 26.847 | 27.2744 | 27.8596 | 28.0167 | 27.8893 | 27.2669 | 26.3985 | 25.1736 | 24.8935 | 24.9132 | 25.0457 | 25.5925 | 26.2048 | 26.6322 | 27.2174 | 27.3744 | 27.2471 | 26.6247 | 25.7563 | 25.7144 | 25.4343 | 25.454 | 25.5865 | 26.1333 | 26.7456 | 27.173 | 27.7582 | 27.9153 | 27.7879 | 27.1655 | 26.2971 | 26.1715 | 25.8915 | 25.9111 | 26.0436 | 26.5905 | 27.2027 | 27.6302 | 28.2154 | 28.3724 | 28.2451 | 27.6226 | 26.7542 | 26.4904 | 26.2103 | 26.23 | 26.3625 | 26.9093 | 27.5216 | 27.9491 | 28.5342 | 28.6913 | 28.5639 | 27.9415 | 27.0731 | 26.3236 | 26.0435 | 26.0632 | 26.1957 | 26.7425 | 27.3548 | 27.7822 | 28.3674 | 28.5244 | 28.3971 | 27.7747 | 26.9063 | 26.1305 | 25.8504 | 25.8701 | 26.0026 | 26.5494 | 27.1617 | 27.5892 | 28.1743 | 28.3314 | 28.204 | 27.5816 | 26.7132 | 26.3881 | 26.108 | 26.1277 | 26.2602 | 26.807 | 27.4193 | 27.8468 | 28.4319 | 28.589 | 28.4616 | 27.8392 | 26.9708 | 25.8804 | 25.6004 | 25.62 | 25.7525 | 26.2994 | 26.9116 | 27.3391 | 27.9243 | 28.0813 | 27.954 | 27.3315 | 26.4631 | 25.8967 | 25.6166 | 25.6363 | 25.7688 | 26.3156 | 26.9279 | 27.3554 | 27.9405 | 28.0976 | 27.9702 | 27.3478 | 26.4794 | 25.8723 | 25.5923 | 25.6119 | 25.7444 | 26.2913 | 26.9035 | 27.331 | 27.9162 | 28.0732 | 27.9459 | 27.3234 | 26.455 | 26.1528 | 25.8728 | 25.8924 | 26.0249 | 26.5718 | 27.184 | 27.6115 | 28.1967 | 28.3537 | 28.2264 | 27.6039 | 26.7355 | 25.7209 | 25.4409 | 25.4605 | 25.593 | 26.1399 | 26.7521 | 27.1796 | 27.7648 | 27.9218 | 27.7945 | 27.172 | 26.3036 | 25.5599 | 25.2799 | 25.2995 | 25.432 | 25.9789 | 26.5911 | 27.0186 | 27.6038 | 27.7608 | 27.6335 | 27.011 | 26.1426 | 26.8151 | 26.535 | 26.5547 | 26.6872 | 27.234 | 27.8463 | 28.2737 | 28.8589 | 29.0159 | 28.8886 | 28.2662 | 27.3978 | 26.711 | 26.431 | 26.4506 | 26.5831 | 27.1299 | 27.7422 | 28.1697 | 28.7549 | 28.9119 | 28.7845 | 28.1621 | 27.2937 | 26.1738 | 25.8938 | 25.9134 | 26.0459 | 26.5928 | 27.205 | 27.6325 | 28.2177 | 28.3747 | 28.2474 | 27.6249 | 26.7565 | 26.1279 | 25.8479 | 25.8675 | 26 | 26.5469 | 27.1591 | 27.5866 | 28.1718 | 28.3288 | 28.2015 | 27.579 | 26.7106 | 26.066 | 25.786 | 25.8056 | 25.9381 | 26.485 | 27.0972 | 27.5247 | 28.1099 | 28.2669 | 28.1396 | 27.5171 | 26.6487 | 26.4139 | 26.1339 | 26.1535 | 26.286 | 26.8329 | 27.4451 | 27.8726 | 28.4578 | 28.6148 | 28.4875 | 27.865 | 26.9966 | 26.6397 | 26.3597 | 26.3793 | 26.5118 | 27.0586 | 27.6709 | 28.0984 | 28.6836 | 28.8406 | 28.7133 | 28.0908 | 27.2224 | 27.0944 | 26.8143 | 26.834 | 26.9665 | 27.5133 | 28.1256 | 28.553 | 29.1382 | 29.2952 | 29.1679 | 28.5455 | 27.6771 | 27.3636 | 27.0835 | 27.1032 | 27.2357 | 27.7825 | 28.3948 | 28.8222 | 29.4074 | 29.5645 | 29.4371 | 28.8147 | 27.9463 | 27.0298 | 26.7497 | 26.7694 | 26.9019 | 27.4487 | 28.061 | 28.4884 | 29.0736 | 29.2307 | 29.1033 | 28.4809 | 27.6125 | 26.2962 | 26.0162 | 26.0358 | 26.1683 | 26.7151 | 27.3274 | 27.7549 | 28.3401 | 28.4971 | 28.3697 | 27.7473 | 26.8789 | 26.7652 | 26.4852 | 26.5048 | 26.6373 | 27.1842 | 27.7964 | 28.2239 | 28.8091 | 28.9661 | 28.8388 | 28.2163 | 27.3479 | 26.3208 | 26.0408 | 26.0604 | 26.1929 | 26.7397 | 27.352 | 27.7795 | 28.3647 | 28.5217 | 28.3943 | 27.7719 | 26.9035 | 26.055 | 25.7749 | 25.7946 | 25.927 | 26.4739 | 27.0862 | 27.5136 | 28.0988 | 28.2558 | 28.1285 | 27.5061 | 26.6377 | 26.8134 | 26.5333 | 26.553 | 26.6855 | 27.2323 | 27.8446 | 28.272 | 28.8572 | 29.0142 | 28.8869 | 28.2645 | 27.3961 | 26.5756 | 26.2956 | 26.3152 | 26.4477 | 26.9945 | 27.6068 | 28.0343 | 28.6195 | 28.7765 | 28.6491 | 28.0267 | 27.1583 | 26.9223 | 26.6423 | 26.6619 | 26.7944 | 27.3412 | 27.9535 | 28.381 | 28.9662 | 29.1232 | 28.9958 | 28.3734 | 27.505 | 27.4236 | 27.1436 | 27.1632 | 27.2957 | 27.8426 | 28.4548 | 28.8823 | 29.4675 | 29.6245 | 29.4972 | 28.8747 | 28.0063 | 27.3427 | 27.0626 | 27.0823 | 27.2148 | 27.7616 | 28.3739 | 28.8014 | 29.3865 | 29.5436 | 29.4162 | 28.7938 | 27.9254 | 27.6604 | 27.3803 | 27.4 | 27.5325 | 28.0793 | 28.6916 | 29.1191 | 29.7042 | 29.8613 | 29.7339 | 29.1115 | 28.2431 | 27.8367 | 27.5567 | 27.5763 | 27.7088 | 28.2557 | 28.8679 | 29.2954 | 29.8806 | 30.0376 | 29.9103 | 29.2878 | 28.4194 | 27.8815 | 27.6015 | 27.6211 | 27.7536 | 28.3005 | 28.9127 | 29.3402 | 29.9254 | 30.0824 | 29.9551 | 29.3326 | 28.4642 | 28.0021 | 27.7221 | 27.7417 | 27.8742 | 28.4211 | 29.0333 | 29.4608 | 30.046 | 30.203 | 30.0757 | 29.4532 | 28.5848 | 27.8629 | 27.5829 | 27.6025 | 27.735 | 28.2819 | 28.8941 | 29.3216 | 29.9068 | 30.0638 | 29.9365 | 29.314 | 28.4456 | 27.2415 | 26.9614 | 26.9811 | 27.1136 | 27.6604 | 28.2727 | 28.7001 | 29.2853 | 29.4424 | 29.315 | 28.6926 | 27.8242 | 26.4419 | 26.1619 | 26.1815 | 26.314 | 26.8608 | 27.4731 | 27.9006 | 28.4858 | 28.6428 | 28.5154 | 27.893 | 27.0246 | 27.7165 | 27.4364 | 27.4561 | 27.5885 | 28.1354 | 28.7477 | 29.1751 | 29.7603 | 29.9173 | 29.79 | 29.1676 | 28.2992 | 27.577 | 27.2969 | 27.3166 | 27.4491 | 27.9959 | 28.6082 | 29.0356 | 29.6208 | 29.7778 | 29.6505 | 29.0281 | 28.1597 | 26.8687 | 26.5886 | 26.6083 | 26.7408 | 27.2876 | 27.8999 | 28.3273 | 28.9125 | 29.0695 | 28.9422 | 28.3198 | 27.4514 | 26.7702 | 26.4901 | 26.5098 | 26.6423 | 27.1891 | 27.8014 | 28.2289 | 28.814 | 28.9711 | 28.8437 | 28.2213 | 27.3529 | 27.6861 | 27.406 | 27.4257 | 27.5582 | 28.105 | 28.7173 | 29.1447 | 29.7299 | 29.8869 | 29.7596 | 29.1372 | 28.2688 | 27.5364 | 27.2563 | 27.276 | 27.4085 | 27.9553 | 28.5676 | 28.995 | 29.5802 | 29.7372 | 29.6099 | 28.9875 | 28.1191 | 27.3329 | 27.0528 | 27.0725 | 27.205 | 27.7518 | 28.3641 | 28.7915 | 29.3767 | 29.5337 | 29.4064 | 28.784 | 27.9156 | 26.7163 | 26.4362 | 26.4559 | 26.5884 | 27.1352 | 27.7475 | 28.1749 | 28.7601 | 28.9172 | 28.7898 | 28.1674 | 27.299 | 26.7911 | 26.511 | 26.5307 | 26.6632 | 27.21 | 27.8223 | 28.2497 | 28.8349 | 28.992 | 28.8646 | 28.2422 | 27.3738 | 26.7515 | 26.4714 | 26.4911 | 26.6235 | 27.1704 | 27.7827 | 28.2101 | 28.7953 | 28.9523 | 28.825 | 28.2025 | 27.3342 | 27.2953 | 27.0153 | 27.0349 | 27.1674 | 27.7142 | 28.3265 | 28.754 | 29.3392 | 29.4962 | 29.3688 | 28.7464 | 27.878 | 27.9511 | 27.6711 | 27.6907 | 27.8232 | 28.37 | 28.9823 | 29.4098 | 29.995 | 30.152 | 30.0247 | 29.4022 | 28.5338 | 28.3444 | 28.0643 | 28.084 | 28.2165 | 28.7633 | 29.3756 | 29.8031 | 30.3882 | 30.5453 | 30.4179 | 29.7955 | 28.9271 | 28.8974 | 28.6174 | 28.637 | 28.7695 | 29.3164 | 29.9286 | 30.3561 | 30.9413 | 31.0983 | 30.971 | 30.3485 | 29.4801 | 28.272 | 27.9919 | 28.0116 | 28.1441 | 28.6909 | 29.3032 | 29.7306 | 30.3158 | 30.4728 | 30.3455 | 29.7231 | 28.8547 | 28.2805 | 28.0004 | 28.0201 | 28.1526 | 28.6994 | 29.3117 | 29.7391 | 30.3243 | 30.4813 | 30.354 | 29.7316 | 28.8632 | 28.1077 | 27.8276 | 27.8473 | 27.9798 | 28.5266 | 29.1389 | 29.5663 | 30.1515 | 30.3085 | 30.1812 | 29.5588 | 28.6904 | 28.6635 | 28.3835 | 28.4031 | 28.5356 | 29.0824 | 29.6947 | 30.1222 | 30.7074 | 30.8644 | 30.7371 | 30.1146 | 29.2462 | 28.5179 | 28.2379 | 28.2575 | 28.39 | 28.9368 | 29.5491 | 29.9766 | 30.5618 | 30.7188 | 30.5914 | 29.969 | 29.1006 | 28.5748 | 28.2947 | 28.3144 | 28.4468 | 28.9937 | 29.606 | 30.0334 | 30.6186 | 30.7756 | 30.6483 | 30.0259 | 29.1575 | 28.1396 | 27.8596 | 27.8793 | 28.0117 | 28.5586 | 29.1709 | 29.5983 | 30.1835 | 30.3405 | 30.2132 | 29.5907 | 28.7223 | 28.2915 | 28.0115 | 28.0311 | 28.1636 | 28.7105 | 29.3227 | 29.7502 | 30.3354 | 30.4924 | 30.3651 | 29.7426 | 28.8742 | 28.3688 | 28.0887 | 28.1084 | 28.2408 | 28.7877 | 29.4 | 29.8274 | 30.4126 | 30.5696 | 30.4423 | 29.8198 | 28.9515 | 28.1159 | 27.8359 | 27.8555 | 27.988 | 28.5348 | 29.1471 | 29.5746 | 30.1598 | 30.3168 | 30.1895 | 29.567 | 28.6986 | 28.1469 | 27.8668 | 27.8865 | 28.019 | 28.5658 | 29.1781 | 29.6055 | 30.1907 | 30.3478 | 30.2204 | 29.598 | 28.7296 | 28.1614 | 27.8813 | 27.901 | 28.0334 | 28.5803 | 29.1926 | 29.62 | 30.2052 | 30.3622 | 30.2349 | 29.6124 | 28.7441 | 28.8396 | 28.5595 | 28.5792 | 28.7117 | 29.2585 | 29.8708 | 30.2982 | 30.8834 | 31.0404 | 30.9131 | 30.2907 | 29.4223 | 28.8072 | 28.5271 | 28.5468 | 28.6793 | 29.2261 | 29.8384 | 30.2659 | 30.851 | 31.0081 | 30.8807 | 30.2583 | 29.3899 | 28.5206 | 28.2406 | 28.2602 | 28.3927 | 28.9396 | 29.5518 | 29.9793 | 30.5645 | 30.7215 | 30.5942 | 29.9717 | 29.1033 | 27.8469 | 27.5669 | 27.5865 | 27.719 | 28.2659 | 28.8781 | 29.3056 | 29.8908 | 30.0478 | 29.9205 | 29.298 | 28.4296 | 28.0477 | 27.7677 | 27.7873 | 27.9198 | 28.4667 | 29.0789 | 29.5064 | 30.0916 | 30.2486 | 30.1213 | 29.4988 | 28.6304 | 28.7966 | 28.5166 | 28.5362 | 28.6687 | 29.2155 | 29.8278 | 30.2553 | 30.8405 | 30.9975 | 30.8701 | 30.2477 | 29.3793 | 29.0921 | 28.8121 | 28.8317 | 28.9642 | 29.5111 | 30.1233 | 30.5508 | 31.136 | 31.293 | 31.1657 | 30.5432 | 29.6748 | 29.5249 | 29.2449 | 29.2645 | 29.397 | 29.9438 | 30.5561 | 30.9836 | 31.5688 | 31.7258 | 31.5984 | 30.976 | 30.1076
15003 | 24.471 | 24.2057 | 24.2732 | 24.4967 | 25.0916 | 25.8073 | 26.1533 | 26.7744 | 27.1109 | 26.9602 | 26.2176 | 25.2097 | 24.8674 | 24.6021 | 24.6696 | 24.8931 | 25.488 | 26.2038 | 26.5497 | 27.1708 | 27.5073 | 27.3566 | 26.614 | 25.6061 | 23.9771 | 23.7117 | 23.7793 | 24.0028 | 24.5977 | 25.3134 | 25.6594 | 26.2805 | 26.617 | 26.4663 | 25.7237 | 24.7158 | 25.1672 | 24.9018 | 24.9694 | 25.1929 | 25.7878 | 26.5035 | 26.8495 | 27.4706 | 27.8071 | 27.6564 | 26.9137 | 25.9059 | 25.0313 | 24.7659 | 24.8335 | 25.057 | 25.6519 | 26.3676 | 26.7136 | 27.3347 | 27.6712 | 27.5205 | 26.7779 | 25.77 | 24.656 | 24.3907 | 24.4582 | 24.6817 | 25.2766 | 25.9924 | 26.3384 | 26.9594 | 27.2959 | 27.1452 | 26.4026 | 25.3947 | 25.0158 | 24.7505 | 24.818 | 25.0415 | 25.6364 | 26.3521 | 26.6981 | 27.3192 | 27.6557 | 27.505 | 26.7624 | 25.7545 | 24.3055 | 24.0402 | 24.1077 | 24.3312 | 24.9261 | 25.6419 | 25.9879 | 26.6089 | 26.9454 | 26.7947 | 26.0521 | 25.0442 | 24.1556 | 23.8903 | 23.9578 | 24.1813 | 24.7762 | 25.492 | 25.838 | 26.4591 | 26.7955 | 26.6449 | 25.9022 | 24.8944 | 24.6713 | 24.406 | 24.4735 | 24.697 | 25.2919 | 26.0077 | 26.3537 | 26.9748 | 27.3112 | 27.1605 | 26.4179 | 25.4101 | 24.9309 | 24.6655 | 24.7331 | 24.9566 | 25.5515 | 26.2672 | 26.6132 | 27.2343 | 27.5708 | 27.4201 | 26.6775 | 25.6696 | 25.0396 | 24.7743 | 24.8419 | 25.0654 | 25.6603 | 26.376 | 26.722 | 27.3431 | 27.6796 | 27.5289 | 26.7862 | 25.7784 | 25.278 | 25.0127 | 25.0802 | 25.3037 | 25.8986 | 26.6144 | 26.9604 | 27.5814 | 27.9179 | 27.7672 | 27.0246 | 26.0167 | 25.1879 | 24.9226 | 24.9902 | 25.2136 | 25.8085 | 26.5243 | 26.8703 | 27.4914 | 27.8279 | 27.6772 | 26.9345 | 25.9267 | 24.8965 | 24.6311 | 24.6987 | 24.9222 | 25.5171 | 26.2328 | 26.5788 | 27.1999 | 27.5364 | 27.3857 | 26.6431 | 25.6352 | 25.482 | 25.2167 | 25.2842 | 25.5077 | 26.1026 | 26.8184 | 27.1644 | 27.7854 | 28.1219 | 27.9712 | 27.2286 | 26.2207 | 24.5653 | 24.3 | 24.3675 | 24.591 | 25.1859 | 25.9017 | 26.2477 | 26.8688 | 27.2052 | 27.0546 | 26.3119 | 25.3041 | 24.3634 | 24.098 | 24.1656 | 24.3891 | 24.984 | 25.6997 | 26.0457 | 26.6668 | 27.0033 | 26.8526 | 26.1099 | 25.1021 | 24.9232 | 24.6579 | 24.7254 | 24.9489 | 25.5438 | 26.2595 | 26.6055 | 27.2266 | 27.5631 | 27.4124 | 26.6698 | 25.6619 | 24.5448 | 24.2795 | 24.3471 | 24.5705 | 25.1654 | 25.8812 | 26.2272 | 26.8483 | 27.1847 | 27.0341 | 26.2914 | 25.2836 | 25.5659 | 25.3006 | 25.3682 | 25.5916 | 26.1865 | 26.9023 | 27.2483 | 27.8694 | 28.2059 | 28.0552 | 27.3125 | 26.3047 | 25.1968 | 24.9315 | 24.9991 | 25.2226 | 25.8175 | 26.5332 | 26.8792 | 27.5003 | 27.8368 | 27.6861 | 26.9434 | 25.9356 | 24.8961 | 24.6307 | 24.6983 | 24.9218 | 25.5167 | 26.2324 | 26.5784 | 27.1995 | 27.536 | 27.3853 | 26.6426 | 25.6348 | 25.3635 | 25.0982 | 25.1657 | 25.3892 | 25.9841 | 26.6999 | 27.0459 | 27.6669 | 28.0034 | 27.8527 | 27.1101 | 26.1022 | 25.549 | 25.2837 | 25.3512 | 25.5747 | 26.1696 | 26.8854 | 27.2314 | 27.8524 | 28.1889 | 28.0382 | 27.2956 | 26.2877 | 25.8382 | 25.5729 | 25.6404 | 25.8639 | 26.4588 | 27.1746 | 27.5206 | 28.1417 | 28.4781 | 28.3275 | 27.5848 | 26.577 | 25.5869 | 25.3216 | 25.3892 | 25.6126 | 26.2075 | 26.9233 | 27.2693 | 27.8904 | 28.2268 | 28.0762 | 27.3335 | 26.3257 | 25.5317 | 25.2664 | 25.3339 | 25.5574 | 26.1523 | 26.8681 | 27.2141 | 27.8352 | 28.1716 | 28.0209 | 27.2783 | 26.2705 | 25.9946 | 25.7293 | 25.7968 | 26.0203 | 26.6152 | 27.331 | 27.677 | 28.298 | 28.6345 | 28.4838 | 27.7412 | 26.7333 | 25.5363 | 25.271 | 25.3385 | 25.562 | 26.1569 | 26.8727 | 27.2187 | 27.8398 | 28.1762 | 28.0256 | 27.2829 | 26.2751 | 25.4736 | 25.2083 | 25.2759 | 25.4993 | 26.0942 | 26.81 | 27.156 | 27.7771 | 28.1136 | 27.9629 | 27.2202 | 26.2124 | 25.1742 | 24.9089 | 24.9765 | 25.1999 | 25.7948 | 26.5106 | 26.8566 | 27.4777 | 27.8142 | 27.6635 | 26.9208 | 25.913 | 25.6972 | 25.4319 | 25.4995 | 25.723 | 26.3179 | 27.0336 | 27.3796 | 28.0007 | 28.3372 | 28.1865 | 27.4438 | 26.436 | 25.5647 | 25.2994 | 25.3669 | 25.5904 | 26.1853 | 26.9011 | 27.2471 | 27.8681 | 28.2046 | 28.0539 | 27.3113 | 26.3034 | 25.0899 | 24.8246 | 24.8921 | 25.1156 | 25.7105 | 26.4263 | 26.7723 | 27.3934 | 27.7298 | 27.5792 | 26.8365 | 25.8287 | 26.1299 | 25.8645 | 25.9321 | 26.1556 | 26.7505 | 27.4662 | 27.8122 | 28.4333 | 28.7698 | 28.6191 | 27.8765 | 26.8686 | 26.1898 | 25.9245 | 25.9921 | 26.2155 | 26.8104 | 27.5262 | 27.8722 | 28.4933 | 28.8298 | 28.6791 | 27.9364 | 26.9286 | 25.7153 | 25.4499 | 25.5175 | 25.741 | 26.3359 | 27.0516 | 27.3976 | 28.0187 | 28.3552 | 28.2045 | 27.4619 | 26.454 | 25.7428 | 25.4774 | 25.545 | 25.7685 | 26.3634 | 27.0791 | 27.4251 | 28.0462 | 28.3827 | 28.232 | 27.4893 | 26.4815 | 25.863 | 25.5977 | 25.6652 | 25.8887 | 26.4836 | 27.1994 | 27.5454 | 28.1665 | 28.5029 | 28.3523 | 27.6096 | 26.6018 | 26.007 | 25.7416 | 25.8092 | 26.0327 | 26.6276 | 27.3433 | 27.6893 | 28.3104 | 28.6469 | 28.4962 | 27.7536 | 26.7457 | 26.2149 | 25.9495 | 26.0171 | 26.2406 | 26.8355 | 27.5512 | 27.8972 | 28.5183 | 28.8548 | 28.7041 | 27.9615 | 26.9536 | 26.3766 | 26.1112 | 26.1788 | 26.4023 | 26.9972 | 27.7129 | 28.0589 | 28.68 | 29.0165 | 28.8658 | 28.1232 | 27.1153 | 26.7842 | 26.5189 | 26.5864 | 26.8099 | 27.4048 | 28.1206 | 28.4666 | 29.0877 | 29.4241 | 29.2734 | 28.5308 | 27.523 | 26.2951 | 26.0298 | 26.0973 | 26.3208 | 26.9157 | 27.6315 | 27.9775 | 28.5986 | 28.935 | 28.7843 | 28.0417 | 27.0339 | 25.5096 | 25.2443 | 25.3119 | 25.5354 | 26.1302 | 26.846 | 27.192 | 27.8131 | 28.1496 | 27.9989 | 27.2562 | 26.2484 | 26.0181 | 25.7527 | 25.8203 | 26.0438 | 26.6387 | 27.3544 | 27.7004 | 28.3215 | 28.658 | 28.5073 | 27.7646 | 26.7568 | 25.759 | 25.4937 | 25.5613 | 25.7847 | 26.3796 | 27.0954 | 27.4414 | 28.0625 | 28.399 | 28.2483 | 27.5056 | 26.4978 | 25.4889 | 25.2236 | 25.2911 | 25.5146 | 26.1095 | 26.8252 | 27.1712 | 27.7923 | 28.1288 | 27.9781 | 27.2355 | 26.2276 | 26.1836 | 25.9183 | 25.9859 | 26.2093 | 26.8042 | 27.52 | 27.866 | 28.4871 | 28.8236 | 28.6729 | 27.9302 | 26.9224 | 26.092 | 25.8267 | 25.8942 | 26.1177 | 26.7126 | 27.4284 | 27.7744 | 28.3954 | 28.7319 | 28.5812 | 27.8386 | 26.8307 | 26.2837 | 26.0184 | 26.0859 | 26.3094 | 26.9043 | 27.62 | 27.966 | 28.5871 | 28.9236 | 28.7729 | 28.0303 | 27.0224 | 26.4608 | 26.1954 | 26.263 | 26.4865 | 27.0814 | 27.7971 | 28.1431 | 28.7642 | 29.1007 | 28.95 | 28.2074 | 27.1995 | 26.938 | 26.6727 | 26.7402 | 26.9637 | 27.5586 | 28.2744 | 28.6204 | 29.2415 | 29.5779 | 29.4273 | 28.6846 | 27.6768 | 27.0775 | 26.8121 | 26.8797 | 27.1032 | 27.6981 | 28.4138 | 28.7598 | 29.3809 | 29.7174 | 29.5667 | 28.824 | 27.8162 | 27.0764 | 26.8111 | 26.8786 | 27.1021 | 27.697 | 28.4128 | 28.7588 | 29.3799 | 29.7163 | 29.5656 | 28.823 | 27.8152 | 26.8261 | 26.5608 | 26.6284 | 26.8518 | 27.4467 | 28.1625 | 28.5085 | 29.1296 | 29.4661 | 29.3154 | 28.5727 | 27.5649 | 27.1267 | 26.8613 | 26.9289 | 27.1524 | 27.7473 | 28.463 | 28.809 | 29.4301 | 29.7666 | 29.6159 | 28.8733 | 27.8654 | 27.0914 | 26.8261 | 26.8936 | 27.1171 | 27.712 | 28.4278 | 28.7738 | 29.3949 | 29.7313 | 29.5806 | 28.838 | 27.8302 | 26.607 | 26.3416 | 26.4092 | 26.6327 | 27.2276 | 27.9433 | 28.2893 | 28.9104 | 29.2469 | 29.0962 | 28.3536 | 27.3457 | 25.8405 | 25.5752 | 25.6427 | 25.8662 | 26.4611 | 27.1769 | 27.5229 | 28.144 | 28.4804 | 28.3298 | 27.5871 | 26.5793 | 26.9652 | 26.6999 | 26.7674 | 26.9909 | 27.5858 | 28.3016 | 28.6476 | 29.2687 | 29.6051 | 29.4545 | 28.7118 | 27.704 | 26.7222 | 26.4569 | 26.5244 | 26.7479 | 27.3428 | 28.0586 | 28.4046 | 29.0257 | 29.3621 | 29.2115 | 28.4688 | 27.461 | 26.4009 | 26.1356 | 26.2031 | 26.4266 | 27.0215 | 27.7373 | 28.0833 | 28.7043 | 29.0408 | 28.8901 | 28.1475 | 27.1396 | 26.4559 | 26.1906 | 26.2581 | 26.4816 | 27.0765 | 27.7923 | 28.1383 | 28.7593 | 29.0958 | 28.9451 | 28.2025 | 27.1946 | 27.0688 | 26.8035 | 26.8711 | 27.0945 | 27.6894 | 28.4052 | 28.7512 | 29.3723 | 29.7088 | 29.5581 | 28.8154 | 27.8076 | 27.1052 | 26.8399 | 26.9074 | 27.1309 | 27.7258 | 28.4416 | 28.7876 | 29.4087 | 29.7451 | 29.5944 | 28.8518 | 27.844 | 26.7451 | 26.4798 | 26.5473 | 26.7708 | 27.3657 | 28.0815 | 28.4275 | 29.0485 | 29.385 | 29.2343 | 28.4917 | 27.4838 | 26.2299 | 25.9646 | 26.0321 | 26.2556 | 26.8505 | 27.5663 | 27.9123 | 28.5334 | 28.8698 | 28.7191 | 27.9765 | 26.9687 | 26.3596 | 26.0943 | 26.1618 | 26.3853 | 26.9802 | 27.696 | 28.042 | 28.6631 | 28.9995 | 28.8489 | 28.1062 | 27.0984 | 26.3006 | 26.0353 | 26.1028 | 26.3263 | 26.9212 | 27.637 | 27.983 | 28.604 | 28.9405 | 28.7898 | 28.0472 | 27.0393 | 26.755 | 26.4896 | 26.5572 | 26.7807 | 27.3756 | 28.0913 | 28.4373 | 29.0584 | 29.3949 | 29.2442 | 28.5016 | 27.4937 | 27.9492 | 27.6839 | 27.7515 | 27.9749 | 28.5698 | 29.2856 | 29.6316 | 30.2527 | 30.5892 | 30.4385 | 29.6958 | 28.688 | 27.6086 | 27.3433 | 27.4108 | 27.6343 | 28.2292 | 28.945 | 29.291 | 29.912 | 30.2485 | 30.0978 | 29.3552 | 28.3473 | 27.9843 | 27.719 | 27.7865 | 28.01 | 28.6049 | 29.3207 | 29.6667 | 30.2878 | 30.6242 | 30.4735 | 29.7309 | 28.7231 | 27.6949 | 27.4296 | 27.4971 | 27.7206 | 28.3155 | 29.0313 | 29.3773 | 29.9984 | 30.3348 | 30.1842 | 29.4415 | 28.4337 | 27.3927 | 27.1273 | 27.1949 | 27.4184 | 28.0133 | 28.729 | 29.075 | 29.6961 | 30.0326 | 29.8819 | 29.1393 | 28.1314 | 27.3112 | 27.0459 | 27.1134 | 27.3369 | 27.9318 | 28.6475 | 28.9935 | 29.6146 | 29.9511 | 29.8004 | 29.0578 | 28.0499 | 27.9846 | 27.7193 | 27.7868 | 28.0103 | 28.6052 | 29.321 | 29.667 | 30.2881 | 30.6245 | 30.4738 | 29.7312 | 28.7234 | 27.4889 | 27.2236 | 27.2912 | 27.5146 | 28.1095 | 28.8253 | 29.1713 | 29.7924 | 30.1289 | 29.9782 | 29.2355 | 28.2277 | 28.0162 | 27.7509 | 27.8184 | 28.0419 | 28.6368 | 29.3526 | 29.6986 | 30.3196 | 30.6561 | 30.5054 | 29.7628 | 28.7549 | 27.512 | 27.2467 | 27.3142 | 27.5377 | 28.1326 | 28.8484 | 29.1944 | 29.8155 | 30.1519 | 30.0012 | 29.2586 | 28.2508 | 27.6961 | 27.4308 | 27.4983 | 27.7218 | 28.3167 | 29.0325 | 29.3785 | 29.9995 | 30.336 | 30.1853 | 29.4427 | 28.4348 | 27.5706 | 27.3052 | 27.3728 | 27.5963 | 28.1912 | 28.9069 | 29.2529 | 29.874 | 30.2105 | 30.0598 | 29.3172 | 28.3093 | 27.3603 | 27.095 | 27.1625 | 27.386 | 27.9809 | 28.6967 | 29.0427 | 29.6637 | 30.0002 | 29.8495 | 29.1069 | 28.099 | 27.6371 | 27.3718 | 27.4394 | 27.6629 | 28.2578 | 28.9735 | 29.3195 | 29.9406 | 30.2771 | 30.1264 | 29.3837 | 28.3759 | 27.4366 | 27.1712 | 27.2388 | 27.4623 | 28.0572 | 28.7729 | 29.1189 | 29.74 | 30.0765 | 29.9258 | 29.1832 | 28.1753 | 27.9828 | 27.7175 | 27.7851 | 28.0085 | 28.6034 | 29.3192 | 29.6652 | 30.2863 | 30.6228 | 30.4721 | 29.7294 | 28.7216 | 28.1648 | 27.8995 | 27.9671 | 28.1905 | 28.7854 | 29.5012 | 29.8472 | 30.4683 | 30.8048 | 30.6541 | 29.9114 | 28.9036 | 28.1126 | 27.8473 | 27.9148 | 28.1383 | 28.7332 | 29.449 | 29.795 | 30.4161 | 30.7525 | 30.6018 | 29.8592 | 28.8514 | 27.3766 | 27.1112 | 27.1788 | 27.4023 | 27.9972 | 28.7129 | 29.0589 | 29.68 | 30.0165 | 29.8658 | 29.1232 | 28.1153 | 27.7366 | 27.4713 | 27.5388 | 27.7623 | 28.3572 | 29.073 | 29.419 | 30.0401 | 30.3765 | 30.2258 | 29.4832 | 28.4754 | 28.3191 | 28.0538 | 28.1214 | 28.3448 | 28.9397 | 29.6555 | 30.0015 | 30.6226 | 30.9591 | 30.8084 | 30.0657 | 29.0579 | 28.435 | 28.1697 | 28.2372 | 28.4607 | 29.0556 | 29.7714 | 30.1174 | 30.7384 | 31.0749 | 30.9242 | 30.1816 | 29.1737 | 28.6019 | 28.3365 | 28.4041 | 28.6276 | 29.2225 | 29.9382 | 30.2842 | 30.9053 | 31.2418 | 31.0911 | 30.3485 | 29.3406
15005 | 24.7611 | 24.4174 | 24.4206 | 24.6324 | 25.2067 | 25.8638 | 26.2472 | 26.9031 | 27.1627 | 27.0703 | 26.3278 | 25.388 | 25.0162 | 24.6725 | 24.6757 | 24.8875 | 25.4618 | 26.1189 | 26.5023 | 27.1582 | 27.4178 | 27.3254 | 26.5829 | 25.6431 | 24.0793 | 23.7356 | 23.7387 | 23.9505 | 24.5249 | 25.182 | 25.5654 | 26.2213 | 26.4809 | 26.3885 | 25.646 | 24.7061 | 25.3919 | 25.0482 | 25.0514 | 25.2632 | 25.8375 | 26.4946 | 26.8781 | 27.5339 | 27.7935 | 27.7011 | 26.9586 | 26.0188 | 25.1747 | 24.831 | 24.8342 | 25.046 | 25.6203 | 26.2774 | 26.6608 | 27.3167 | 27.5763 | 27.4839 | 26.7414 | 25.8016 | 24.7052 | 24.3615 | 24.3647 | 24.5765 | 25.1508 | 25.8079 | 26.1914 | 26.8472 | 27.1068 | 27.0144 | 26.2719 | 25.3321 | 25.1677 | 24.8239 | 24.8271 | 25.0389 | 25.6132 | 26.2703 | 26.6538 | 27.3096 | 27.5693 | 27.4768 | 26.7343 | 25.7945 | 24.362 | 24.0183 | 24.0214 | 24.2332 | 24.8075 | 25.4647 | 25.8481 | 26.504 | 26.7636 | 26.6712 | 25.9287 | 24.9888 | 24.1879 | 23.8442 | 23.8474 | 24.0592 | 24.6335 | 25.2906 | 25.6741 | 26.3299 | 26.5895 | 26.4971 | 25.7546 | 24.8148 | 24.7134 | 24.3697 | 24.3729 | 24.5847 | 25.159 | 25.8161 | 26.1996 | 26.8554 | 27.115 | 27.0226 | 26.2801 | 25.3403 | 25.0292 | 24.6855 | 24.6887 | 24.9004 | 25.4748 | 26.1319 | 26.5153 | 27.1712 | 27.4308 | 27.3384 | 26.5959 | 25.656 | 25.0451 | 24.7014 | 24.7046 | 24.9164 | 25.4907 | 26.1478 | 26.5313 | 27.1871 | 27.4467 | 27.3543 | 26.6118 | 25.672 | 25.33 | 24.9862 | 24.9894 | 25.2012 | 25.7755 | 26.4326 | 26.8161 | 27.472 | 27.7316 | 27.6392 | 26.8966 | 25.9568 | 25.3187 | 24.975 | 24.9781 | 25.1899 | 25.7642 | 26.4214 | 26.8048 | 27.4607 | 27.7203 | 27.6279 | 26.8854 | 25.9455 | 24.9139 | 24.5701 | 24.5733 | 24.7851 | 25.3594 | 26.0165 | 26.4 | 27.0558 | 27.3155 | 27.223 | 26.4805 | 25.5407 | 25.5522 | 25.2085 | 25.2117 | 25.4235 | 25.9978 | 26.6549 | 27.0384 | 27.6942 | 27.9538 | 27.8614 | 27.1189 | 26.1791 | 24.6487 | 24.305 | 24.3082 | 24.52 | 25.0943 | 25.7514 | 26.1348 | 26.7907 | 27.0503 | 26.9579 | 26.2154 | 25.2756 | 24.4407 | 24.0969 | 24.1001 | 24.3119 | 24.8862 | 25.5433 | 25.9268 | 26.5826 | 26.8423 | 26.7498 | 26.0073 | 25.0675 | 25.0544 | 24.7106 | 24.7138 | 24.9256 | 25.4999 | 26.157 | 26.5405 | 27.1963 | 27.456 | 27.3635 | 26.621 | 25.6812 | 24.5741 | 24.2304 | 24.2336 | 24.4453 | 25.0197 | 25.6768 | 26.0602 | 26.7161 | 26.9757 | 26.8833 | 26.1408 | 25.201 | 25.6712 | 25.3275 | 25.3306 | 25.5424 | 26.1168 | 26.7739 | 27.1573 | 27.8132 | 28.0728 | 27.9804 | 27.2379 | 26.298 | 25.3869 | 25.0431 | 25.0463 | 25.2581 | 25.8324 | 26.4895 | 26.873 | 27.5288 | 27.7885 | 27.696 | 26.9535 | 26.0137 | 24.9246 | 24.5809 | 24.5841 | 24.7959 | 25.3702 | 26.0273 | 26.4107 | 27.0666 | 27.3262 | 27.2338 | 26.4913 | 25.5515 | 25.4134 | 25.0697 | 25.0729 | 25.2847 | 25.859 | 26.5161 | 26.8996 | 27.5554 | 27.815 | 27.7226 | 26.9801 | 26.0403 | 25.723 | 25.3792 | 25.3824 | 25.5942 | 26.1685 | 26.8256 | 27.2091 | 27.865 | 28.1246 | 28.0321 | 27.2896 | 26.3498 | 26.0238 | 25.6801 | 25.6832 | 25.895 | 26.4693 | 27.1265 | 27.5099 | 28.1658 | 28.4254 | 28.333 | 27.5905 | 26.6506 | 25.7592 | 25.4155 | 25.4187 | 25.6305 | 26.2048 | 26.8619 | 27.2453 | 27.9012 | 28.1608 | 28.0684 | 27.3259 | 26.3861 | 25.6548 | 25.3111 | 25.3143 | 25.5261 | 26.1004 | 26.7575 | 27.1409 | 27.7968 | 28.0564 | 27.964 | 27.2215 | 26.2817 | 26.107 | 25.7633 | 25.7664 | 25.9782 | 26.5525 | 27.2097 | 27.5931 | 28.249 | 28.5086 | 28.4162 | 27.6737 | 26.7338 | 25.617 | 25.2733 | 25.2765 | 25.4883 | 26.0626 | 26.7197 | 27.1031 | 27.759 | 28.0186 | 27.9262 | 27.1837 | 26.2439 | 25.5401 | 25.1964 | 25.1996 | 25.4114 | 25.9857 | 26.6428 | 27.0263 | 27.6821 | 27.9417 | 27.8493 | 27.1068 | 26.167 | 25.3468 | 25.0031 | 25.0063 | 25.2181 | 25.7924 | 26.4495 | 26.8329 | 27.4888 | 27.7484 | 27.656 | 26.9135 | 25.9737 | 25.7882 | 25.4445 | 25.4476 | 25.6594 | 26.2338 | 26.8909 | 27.2743 | 27.9302 | 28.1898 | 28.0974 | 27.3549 | 26.415 | 25.565 | 25.2213 | 25.2245 | 25.4363 | 26.0106 | 26.6677 | 27.0512 | 27.707 | 27.9666 | 27.8742 | 27.1317 | 26.1919 | 25.1303 | 24.7866 | 24.7898 | 25.0016 | 25.5759 | 26.233 | 26.6165 | 27.2723 | 27.5319 | 27.4395 | 26.697 | 25.7572 | 26.3177 | 25.974 | 25.9772 | 26.1889 | 26.7633 | 27.4204 | 27.8038 | 28.4597 | 28.7193 | 28.6269 | 27.8844 | 26.9445 | 26.3203 | 25.9766 | 25.9797 | 26.1915 | 26.7658 | 27.423 | 27.8064 | 28.4623 | 28.7219 | 28.6295 | 27.887 | 26.9471 | 25.7713 | 25.4276 | 25.4308 | 25.6426 | 26.2169 | 26.874 | 27.2575 | 27.9133 | 28.1729 | 28.0805 | 27.338 | 26.3982 | 25.8268 | 25.4831 | 25.4863 | 25.6981 | 26.2724 | 26.9295 | 27.313 | 27.9688 | 28.2284 | 28.136 | 27.3935 | 26.4537 | 25.8951 | 25.5514 | 25.5546 | 25.7664 | 26.3407 | 26.9978 | 27.3813 | 28.0371 | 28.2967 | 28.2043 | 27.4618 | 26.522 | 26.0949 | 25.7512 | 25.7543 | 25.9661 | 26.5404 | 27.1976 | 27.581 | 28.2369 | 28.4965 | 28.4041 | 27.6616 | 26.7217 | 26.2659 | 25.9222 | 25.9254 | 26.1371 | 26.7115 | 27.3686 | 27.752 | 28.4079 | 28.6675 | 28.5751 | 27.8326 | 26.8928 | 26.5641 | 26.2204 | 26.2236 | 26.4354 | 27.0097 | 27.6668 | 28.0503 | 28.7061 | 28.9657 | 28.8733 | 28.1308 | 27.191 | 26.9711 | 26.6273 | 26.6305 | 26.8423 | 27.4166 | 28.0737 | 28.4572 | 29.113 | 29.3727 | 29.2802 | 28.5377 | 27.5979 | 26.459 | 26.1153 | 26.1185 | 26.3303 | 26.9046 | 27.5617 | 27.9451 | 28.601 | 28.8606 | 28.7682 | 28.0257 | 27.0859 | 25.6506 | 25.3069 | 25.3101 | 25.5218 | 26.0962 | 26.7533 | 27.1367 | 27.7926 | 28.0522 | 27.9598 | 27.2173 | 26.2774 | 26.2141 | 25.8704 | 25.8735 | 26.0853 | 26.6597 | 27.3168 | 27.7002 | 28.3561 | 28.6157 | 28.5233 | 27.7808 | 26.8409 | 25.8908 | 25.547 | 25.5502 | 25.762 | 26.3363 | 26.9934 | 27.3769 | 28.0328 | 28.2924 | 28.2 | 27.4574 | 26.5176 | 25.5394 | 25.1957 | 25.1988 | 25.4106 | 25.985 | 26.6421 | 27.0255 | 27.6814 | 27.941 | 27.8486 | 27.1061 | 26.1662 | 26.3147 | 25.971 | 25.9742 | 26.186 | 26.7603 | 27.4174 | 27.8008 | 28.4567 | 28.7163 | 28.6239 | 27.8814 | 26.9416 | 26.1726 | 25.8289 | 25.8321 | 26.0438 | 26.6182 | 27.2753 | 27.6587 | 28.3146 | 28.5742 | 28.4818 | 27.7393 | 26.7994 | 26.424 | 26.0803 | 26.0834 | 26.2952 | 26.8696 | 27.5267 | 27.9101 | 28.566 | 28.8256 | 28.7332 | 27.9907 | 27.0508 | 26.7153 | 26.3716 | 26.3748 | 26.5866 | 27.1609 | 27.818 | 28.2015 | 28.8573 | 29.1169 | 29.0245 | 28.282 | 27.3422 | 27.0343 | 26.6906 | 26.6937 | 26.9055 | 27.4798 | 28.137 | 28.5204 | 29.1763 | 29.4359 | 29.3435 | 28.601 | 27.6611 | 27.2571 | 26.9134 | 26.9166 | 27.1284 | 27.7027 | 28.3598 | 28.7433 | 29.3991 | 29.6587 | 29.5663 | 28.8238 | 27.884 | 27.2668 | 26.9231 | 26.9263 | 27.1381 | 27.7124 | 28.3695 | 28.753 | 29.4088 | 29.6684 | 29.576 | 28.8335 | 27.8937 | 27.1009 | 26.7572 | 26.7603 | 26.9721 | 27.5465 | 28.2036 | 28.587 | 29.2429 | 29.5025 | 29.4101 | 28.6676 | 27.7277 | 27.3971 | 27.0534 | 27.0566 | 27.2684 | 27.8427 | 28.4998 | 28.8833 | 29.5391 | 29.7987 | 29.7063 | 28.9638 | 28.024 | 27.3037 | 26.96 | 26.9632 | 27.175 | 27.7493 | 28.4064 | 28.7898 | 29.4457 | 29.7053 | 29.6129 | 28.8704 | 27.9306 | 26.7319 | 26.3882 | 26.3914 | 26.6032 | 27.1775 | 27.8346 | 28.2181 | 28.8739 | 29.1335 | 29.0411 | 28.2986 | 27.3588 | 25.9749 | 25.6312 | 25.6344 | 25.8462 | 26.4205 | 27.0776 | 27.4611 | 28.1169 | 28.3765 | 28.2841 | 27.5416 | 26.6018 | 27.2108 | 26.8671 | 26.8702 | 27.082 | 27.6563 | 28.3135 | 28.6969 | 29.3528 | 29.6124 | 29.52 | 28.7775 | 27.8376 | 26.9182 | 26.5745 | 26.5777 | 26.7895 | 27.3638 | 28.0209 | 28.4044 | 29.0602 | 29.3198 | 29.2274 | 28.4849 | 27.5451 | 26.4575 | 26.1137 | 26.1169 | 26.3287 | 26.903 | 27.5601 | 27.9436 | 28.5994 | 28.8591 | 28.7666 | 28.0241 | 27.0843 | 26.4705 | 26.1268 | 26.13 | 26.3418 | 26.9161 | 27.5732 | 27.9566 | 28.6125 | 28.8721 | 28.7797 | 28.0372 | 27.0974 | 27.2545 | 26.9108 | 26.914 | 27.1258 | 27.7001 | 28.3572 | 28.7406 | 29.3965 | 29.6561 | 29.5637 | 28.8212 | 27.8814 | 27.2422 | 26.8984 | 26.9016 | 27.1134 | 27.6877 | 28.3448 | 28.7283 | 29.3842 | 29.6438 | 29.5513 | 28.8088 | 27.869 | 26.87 | 26.5263 | 26.5294 | 26.7412 | 27.3155 | 27.9727 | 28.3561 | 29.012 | 29.2716 | 29.1792 | 28.4367 | 27.4968 | 26.2877 | 25.944 | 25.9472 | 26.159 | 26.7333 | 27.3904 | 27.7738 | 28.4297 | 28.6893 | 28.5969 | 27.8544 | 26.9146 | 26.4389 | 26.0952 | 26.0984 | 26.3102 | 26.8845 | 27.5416 | 27.925 | 28.5809 | 28.8405 | 28.7481 | 28.0056 | 27.0658 | 26.3431 | 25.9994 | 26.0025 | 26.2143 | 26.7886 | 27.4458 | 27.8292 | 28.4851 | 28.7447 | 28.6523 | 27.9098 | 26.9699 | 26.8582 | 26.5145 | 26.5177 | 26.7295 | 27.3038 | 27.9609 | 28.3444 | 29.0002 | 29.2598 | 29.1674 | 28.4249 | 27.4851 | 27.9311 | 27.5874 | 27.5905 | 27.8023 | 28.3767 | 29.0338 | 29.4172 | 30.0731 | 30.3327 | 30.2403 | 29.4978 | 28.5579 | 27.8364 | 27.4927 | 27.4959 | 27.7076 | 28.282 | 28.9391 | 29.3225 | 29.9784 | 30.238 | 30.1456 | 29.4031 | 28.4632 | 28.2231 | 27.8794 | 27.8826 | 28.0944 | 28.6687 | 29.3258 | 29.7093 | 30.3651 | 30.6247 | 30.5323 | 29.7898 | 28.85 | 27.8551 | 27.5114 | 27.5146 | 27.7264 | 28.3007 | 28.9578 | 29.3413 | 29.9971 | 30.2567 | 30.1643 | 29.4218 | 28.482 | 27.5875 | 27.2438 | 27.2469 | 27.4587 | 28.033 | 28.6902 | 29.0736 | 29.7295 | 29.9891 | 29.8967 | 29.1542 | 28.2143 | 27.4793 | 27.1356 | 27.1388 | 27.3506 | 27.9249 | 28.582 | 28.9655 | 29.6213 | 29.8809 | 29.7885 | 29.046 | 28.1062 | 28.1486 | 27.8049 | 27.8081 | 28.0198 | 28.5942 | 29.2513 | 29.6347 | 30.2906 | 30.5502 | 30.4578 | 29.7153 | 28.7754 | 27.7447 | 27.401 | 27.4042 | 27.616 | 28.1903 | 28.8474 | 29.2308 | 29.8867 | 30.1463 | 30.0539 | 29.3114 | 28.3716 | 28.1763 | 27.8326 | 27.8358 | 28.0476 | 28.6219 | 29.279 | 29.6624 | 30.3183 | 30.5779 | 30.4855 | 29.743 | 28.8032 | 27.6322 | 27.2885 | 27.2916 | 27.5034 | 28.0777 | 28.7349 | 29.1183 | 29.7742 | 30.0338 | 29.9414 | 29.1989 | 28.259 | 27.8433 | 27.4996 | 27.5028 | 27.7146 | 28.2889 | 28.946 | 29.3295 | 29.9853 | 30.2449 | 30.1525 | 29.41 | 28.4702 | 27.7651 | 27.4213 | 27.4245 | 27.6363 | 28.2106 | 28.8677 | 29.2512 | 29.907 | 30.1667 | 30.0742 | 29.3317 | 28.3919 | 27.5266 | 27.1828 | 27.186 | 27.3978 | 27.9721 | 28.6292 | 29.0127 | 29.6685 | 29.9282 | 29.8357 | 29.0932 | 28.1534 | 27.7397 | 27.3959 | 27.3991 | 27.6109 | 28.1852 | 28.8423 | 29.2258 | 29.8817 | 30.1413 | 30.0488 | 29.3063 | 28.3665 | 27.5979 | 27.2542 | 27.2574 | 27.4691 | 28.0435 | 28.7006 | 29.084 | 29.7399 | 29.9995 | 29.9071 | 29.1646 | 28.2247 | 28.1777 | 27.8339 | 27.8371 | 28.0489 | 28.6232 | 29.2803 | 29.6638 | 30.3196 | 30.5793 | 30.4868 | 29.7443 | 28.8045 | 28.3208 | 27.9771 | 27.9803 | 28.1921 | 28.7664 | 29.4235 | 29.807 | 30.4628 | 30.7224 | 30.63 | 29.8875 | 28.9477 | 28.1668 | 27.823 | 27.8262 | 28.038 | 28.6123 | 29.2694 | 29.6529 | 30.3088 | 30.5684 | 30.476 | 29.7334 | 28.7936 | 27.4247 | 27.081 | 27.0841 | 27.2959 | 27.8702 | 28.5274 | 28.9108 | 29.5667 | 29.8263 | 29.7339 | 28.9914 | 28.0515 | 27.7501 | 27.4064 | 27.4095 | 27.6213 | 28.1957 | 28.8528 | 29.2362 | 29.8921 | 30.1517 | 30.0593 | 29.3168 | 28.3769 | 28.4315 | 28.0878 | 28.0909 | 28.3027 | 28.8771 | 29.5342 | 29.9176 | 30.5735 | 30.8331 | 30.7407 | 29.9982 | 29.0583 | 28.6364 | 28.2926 | 28.2958 | 28.5076 | 29.0819 | 29.739 | 30.1225 | 30.7784 | 31.038 | 30.9456 | 30.203 | 29.2632 | 28.8948 | 28.551 | 28.5542 | 28.766 | 29.3403 | 29.9974 | 30.3809 | 31.0367 | 31.2964 | 31.2039 | 30.4614 | 29.5216
15007 | 24.1937 | 23.8799 | 24.0079 | 24.3572 | 25.0004 | 25.7715 | 26.1607 | 26.6595 | 27.0195 | 26.9008 | 26.0522 | 25.0767 | 24.7326 | 24.4188 | 24.5468 | 24.8961 | 25.5393 | 26.3104 | 26.6996 | 27.1984 | 27.5584 | 27.4397 | 26.5911 | 25.6156 | 23.8782 | 23.5644 | 23.6925 | 24.0417 | 24.6849 | 25.456 | 25.8452 | 26.3441 | 26.704 | 26.5854 | 25.7368 | 24.7612 | 24.8922 | 24.5784 | 24.7064 | 25.0557 | 25.6989 | 26.47 | 26.8592 | 27.358 | 27.718 | 27.5993 | 26.7507 | 25.7752 | 24.8336 | 24.5198 | 24.6478 | 24.9971 | 25.6403 | 26.4114 | 26.8006 | 27.2994 | 27.6594 | 27.5407 | 26.6921 | 25.7166 | 24.6655 | 24.3517 | 24.4797 | 24.829 | 25.4722 | 26.2433 | 26.6325 | 27.1313 | 27.4913 | 27.3726 | 26.524 | 25.5485 | 24.9042 | 24.5904 | 24.7184 | 25.0677 | 25.7109 | 26.482 | 26.8712 | 27.37 | 27.73 | 27.6113 | 26.7627 | 25.7872 | 24.2411 | 23.9273 | 24.0554 | 24.4046 | 25.0478 | 25.8189 | 26.2081 | 26.707 | 27.0669 | 26.9483 | 26.0997 | 25.1241 | 24.1699 | 23.8561 | 23.9842 | 24.3334 | 24.9766 | 25.7477 | 26.1369 | 26.6358 | 26.9957 | 26.8771 | 26.0285 | 25.0529 | 24.6637 | 24.3499 | 24.4779 | 24.8272 | 25.4704 | 26.2415 | 26.6307 | 27.1295 | 27.4895 | 27.3708 | 26.5223 | 25.5467 | 24.851 | 24.5372 | 24.6652 | 25.0145 | 25.6577 | 26.4288 | 26.818 | 27.3168 | 27.6768 | 27.5581 | 26.7095 | 25.734 | 25.0542 | 24.7405 | 24.8685 | 25.2177 | 25.861 | 26.6321 | 27.0213 | 27.5201 | 27.8801 | 27.7614 | 26.9128 | 25.9373 | 25.1764 | 24.8626 | 24.9907 | 25.3399 | 25.9831 | 26.7542 | 27.1434 | 27.6423 | 28.0022 | 27.8836 | 27.035 | 26.0594 | 25.0502 | 24.7364 | 24.8645 | 25.2137 | 25.8569 | 26.628 | 27.0172 | 27.516 | 27.876 | 27.7574 | 26.9088 | 25.9332 | 24.9075 | 24.5938 | 24.7218 | 25.071 | 25.7143 | 26.4854 | 26.8746 | 27.3734 | 27.7334 | 27.6147 | 26.7661 | 25.7905 | 25.4344 | 25.1206 | 25.2486 | 25.5979 | 26.2411 | 27.0122 | 27.4014 | 27.9002 | 28.2602 | 28.1415 | 27.2929 | 26.3174 | 24.5501 | 24.2363 | 24.3643 | 24.7136 | 25.3568 | 26.1279 | 26.5171 | 27.0159 | 27.3759 | 27.2572 | 26.4086 | 25.4331 | 24.2805 | 23.9667 | 24.0947 | 24.444 | 25.0872 | 25.8583 | 26.2475 | 26.7463 | 27.1063 | 26.9876 | 26.139 | 25.1635 | 24.7804 | 24.4666 | 24.5947 | 24.9439 | 25.5871 | 26.3583 | 26.7474 | 27.2463 | 27.6062 | 27.4876 | 26.639 | 25.6634 | 24.526 | 24.2122 | 24.3403 | 24.6895 | 25.3327 | 26.1038 | 26.493 | 26.9919 | 27.3518 | 27.2332 | 26.3846 | 25.409 | 25.5204 | 25.2066 | 25.3347 | 25.6839 | 26.3272 | 27.0983 | 27.4874 | 27.9863 | 28.3462 | 28.2276 | 27.379 | 26.4034 | 25.0183 | 24.7046 | 24.8326 | 25.1818 | 25.8251 | 26.5962 | 26.9854 | 27.4842 | 27.8442 | 27.7255 | 26.8769 | 25.9013 | 24.9062 | 24.5924 | 24.7204 | 25.0697 | 25.7129 | 26.484 | 26.8732 | 27.372 | 27.732 | 27.6133 | 26.7648 | 25.7892 | 25.2855 | 24.9717 | 25.0998 | 25.449 | 26.0922 | 26.8633 | 27.2525 | 27.7514 | 28.1113 | 27.9927 | 27.1441 | 26.1685 | 25.3946 | 25.0808 | 25.2089 | 25.5581 | 26.2013 | 26.9724 | 27.3616 | 27.8605 | 28.2204 | 28.1018 | 27.2532 | 26.2776 | 25.6193 | 25.3056 | 25.4336 | 25.7828 | 26.4261 | 27.1972 | 27.5864 | 28.0852 | 28.4452 | 28.3265 | 27.4779 | 26.5024 | 25.414 | 25.1002 | 25.2282 | 25.5775 | 26.2207 | 26.9918 | 27.381 | 27.8798 | 28.2398 | 28.1211 | 27.2725 | 26.297 | 25.4324 | 25.1186 | 25.2467 | 25.5959 | 26.2391 | 27.0102 | 27.3994 | 27.8983 | 28.2582 | 28.1396 | 27.291 | 26.3154 | 25.8657 | 25.5519 | 25.68 | 26.0292 | 26.6724 | 27.4435 | 27.8327 | 28.3316 | 28.6915 | 28.5729 | 27.7243 | 26.7487 | 25.4503 | 25.1365 | 25.2645 | 25.6138 | 26.257 | 27.0281 | 27.4173 | 27.9161 | 28.2761 | 28.1574 | 27.3088 | 26.3333 | 25.3762 | 25.0624 | 25.1905 | 25.5397 | 26.1829 | 26.954 | 27.3432 | 27.8421 | 28.202 | 28.0834 | 27.2348 | 26.2592 | 25.0288 | 24.715 | 24.843 | 25.1923 | 25.8355 | 26.6066 | 26.9958 | 27.4946 | 27.8546 | 27.7359 | 26.8873 | 25.9118 | 25.6288 | 25.3151 | 25.4431 | 25.7923 | 26.4356 | 27.2067 | 27.5959 | 28.0947 | 28.4547 | 28.336 | 27.4874 | 26.5118 | 25.5956 | 25.2818 | 25.4098 | 25.7591 | 26.4023 | 27.1734 | 27.5626 | 28.0614 | 28.4214 | 28.3027 | 27.4541 | 26.4786 | 25.046 | 24.7322 | 24.8602 | 25.2095 | 25.8527 | 26.6238 | 27.013 | 27.5118 | 27.8718 | 27.7531 | 26.9045 | 25.929 | 25.8714 | 25.5576 | 25.6857 | 26.0349 | 26.6781 | 27.4492 | 27.8384 | 28.3373 | 28.6972 | 28.5786 | 27.73 | 26.7544 | 26.0902 | 25.7764 | 25.9045 | 26.2537 | 26.8969 | 27.668 | 28.0572 | 28.556 | 28.916 | 28.7974 | 27.9488 | 26.9732 | 25.6671 | 25.3533 | 25.4813 | 25.8306 | 26.4738 | 27.2449 | 27.6341 | 28.1329 | 28.4929 | 28.3742 | 27.5256 | 26.5501 | 25.6682 | 25.3544 | 25.4824 | 25.8317 | 26.4749 | 27.246 | 27.6352 | 28.134 | 28.494 | 28.3753 | 27.5267 | 26.5512 | 25.8802 | 25.5664 | 25.6945 | 26.0437 | 26.6869 | 27.458 | 27.8472 | 28.3461 | 28.706 | 28.5874 | 27.7388 | 26.7632 | 25.9071 | 25.5933 | 25.7213 | 26.0706 | 26.7138 | 27.4849 | 27.8741 | 28.3729 | 28.7329 | 28.6142 | 27.7656 | 26.7901 | 26.1875 | 25.8737 | 26.0018 | 26.351 | 26.9943 | 27.7654 | 28.1545 | 28.6534 | 29.0133 | 28.8947 | 28.0461 | 27.0705 | 26.1733 | 25.8595 | 25.9876 | 26.3368 | 26.98 | 27.7511 | 28.1403 | 28.6392 | 28.9991 | 28.8805 | 28.0319 | 27.0563 | 26.5945 | 26.2807 | 26.4088 | 26.758 | 27.4012 | 28.1724 | 28.5615 | 29.0604 | 29.4203 | 29.3017 | 28.4531 | 27.4775 | 26.0903 | 25.7765 | 25.9046 | 26.2538 | 26.897 | 27.6681 | 28.0573 | 28.5561 | 28.9161 | 28.7975 | 27.9489 | 26.9733 | 25.3858 | 25.0721 | 25.2001 | 25.5493 | 26.1926 | 26.9637 | 27.3529 | 27.8517 | 28.2117 | 28.093 | 27.2444 | 26.2689 | 25.7745 | 25.4607 | 25.5887 | 25.938 | 26.5812 | 27.3523 | 27.7415 | 28.2403 | 28.6003 | 28.4816 | 27.633 | 26.6575 | 25.5638 | 25.25 | 25.378 | 25.7273 | 26.3705 | 27.1416 | 27.5308 | 28.0296 | 28.3896 | 28.2709 | 27.4223 | 26.4468 | 25.4596 | 25.1458 | 25.2738 | 25.6231 | 26.2663 | 27.0374 | 27.4266 | 27.9254 | 28.2854 | 28.1667 | 27.3181 | 26.3426 | 26.0521 | 25.7383 | 25.8664 | 26.2156 | 26.8589 | 27.63 | 28.0191 | 28.518 | 28.8779 | 28.7593 | 27.9107 | 26.9351 | 25.981 | 25.6672 | 25.7952 | 26.1445 | 26.7877 | 27.5588 | 27.948 | 28.4468 | 28.8068 | 28.6882 | 27.8396 | 26.864 | 26.1168 | 25.803 | 25.931 | 26.2803 | 26.9235 | 27.6946 | 28.0838 | 28.5826 | 28.9426 | 28.824 | 27.9754 | 26.9998 | 26.2212 | 25.9074 | 26.0355 | 26.3847 | 27.0279 | 27.7991 | 28.1882 | 28.6871 | 29.047 | 28.9284 | 28.0798 | 27.1042 | 26.8392 | 26.5254 | 26.6534 | 27.0027 | 27.6459 | 28.417 | 28.8062 | 29.305 | 29.665 | 29.5464 | 28.6978 | 27.7222 | 26.9017 | 26.5879 | 26.7159 | 27.0652 | 27.7084 | 28.4795 | 28.8687 | 29.3675 | 29.7275 | 29.6088 | 28.7602 | 27.7847 | 26.8849 | 26.5711 | 26.6991 | 27.0484 | 27.6916 | 28.4627 | 28.8519 | 29.3507 | 29.7107 | 29.592 | 28.7434 | 27.7679 | 26.5144 | 26.2007 | 26.3287 | 26.6779 | 27.3212 | 28.0923 | 28.4815 | 28.9803 | 29.3403 | 29.2216 | 28.373 | 27.3974 | 26.8031 | 26.4893 | 26.6173 | 26.9666 | 27.6098 | 28.3809 | 28.7701 | 29.2689 | 29.6289 | 29.5102 | 28.6616 | 27.6861 | 26.8204 | 26.5066 | 26.6346 | 26.9839 | 27.6271 | 28.3982 | 28.7874 | 29.2862 | 29.6462 | 29.5275 | 28.6789 | 27.7034 | 26.4513 | 26.1375 | 26.2655 | 26.6148 | 27.258 | 28.0291 | 28.4183 | 28.9171 | 29.2771 | 29.1584 | 28.3098 | 27.3343 | 25.758 | 25.4442 | 25.5723 | 25.9215 | 26.5647 | 27.3358 | 27.725 | 28.2238 | 28.5838 | 28.4652 | 27.6166 | 26.641 | 26.6886 | 26.3748 | 26.5028 | 26.8521 | 27.4953 | 28.2664 | 28.6556 | 29.1544 | 29.5144 | 29.3957 | 28.5471 | 27.5716 | 26.4546 | 26.1408 | 26.2688 | 26.6181 | 27.2613 | 28.0324 | 28.4216 | 28.9204 | 29.2804 | 29.1617 | 28.3131 | 27.3376 | 26.3589 | 26.0451 | 26.1732 | 26.5224 | 27.1656 | 27.9367 | 28.3259 | 28.8248 | 29.1847 | 29.0661 | 28.2175 | 27.2419 | 26.445 | 26.1312 | 26.2593 | 26.6085 | 27.2518 | 28.0229 | 28.412 | 28.9109 | 29.2708 | 29.1522 | 28.3036 | 27.328 | 26.8827 | 26.5689 | 26.697 | 27.0462 | 27.6894 | 28.4605 | 28.8497 | 29.3486 | 29.7085 | 29.5899 | 28.7413 | 27.7657 | 26.9744 | 26.6606 | 26.7887 | 27.1379 | 27.7811 | 28.5522 | 28.9414 | 29.4403 | 29.8002 | 29.6816 | 28.833 | 27.8574 | 26.6164 | 26.3027 | 26.4307 | 26.7799 | 27.4232 | 28.1943 | 28.5835 | 29.0823 | 29.4423 | 29.3236 | 28.475 | 27.4995 | 26.1838 | 25.87 | 25.998 | 26.3473 | 26.9905 | 27.7616 | 28.1508 | 28.6496 | 29.0096 | 28.8909 | 28.0423 | 27.0668 | 26.2987 | 25.9849 | 26.113 | 26.4622 | 27.1055 | 27.8766 | 28.2657 | 28.7646 | 29.1245 | 29.0059 | 28.1573 | 27.1817 | 26.2635 | 25.9497 | 26.0778 | 26.427 | 27.0702 | 27.8413 | 28.2305 | 28.7293 | 29.0893 | 28.9707 | 28.1221 | 27.1465 | 26.6507 | 26.3369 | 26.4649 | 26.8142 | 27.4574 | 28.2285 | 28.6177 | 29.1165 | 29.4765 | 29.3578 | 28.5092 | 27.5337 | 27.9161 | 27.6023 | 27.7303 | 28.0796 | 28.7228 | 29.4939 | 29.8831 | 30.3819 | 30.7419 | 30.6232 | 29.7746 | 28.7991 | 27.3366 | 27.0228 | 27.1509 | 27.5001 | 28.1433 | 28.9144 | 29.3036 | 29.8025 | 30.1624 | 30.0438 | 29.1952 | 28.2196 | 27.6508 | 27.337 | 27.465 | 27.8143 | 28.4575 | 29.2286 | 29.6178 | 30.1166 | 30.4766 | 30.3579 | 29.5093 | 28.5338 | 27.5085 | 27.1948 | 27.3228 | 27.672 | 28.3153 | 29.0864 | 29.4756 | 29.9744 | 30.3344 | 30.2157 | 29.3671 | 28.3916 | 27.1322 | 26.8184 | 26.9464 | 27.2957 | 27.9389 | 28.71 | 29.0992 | 29.598 | 29.958 | 29.8393 | 28.9907 | 28.0152 | 27.1224 | 26.8086 | 26.9366 | 27.2859 | 27.9291 | 28.7002 | 29.0894 | 29.5882 | 29.9482 | 29.8295 | 28.9809 | 28.0054 | 27.7818 | 27.468 | 27.5961 | 27.9453 | 28.5885 | 29.3596 | 29.7488 | 30.2477 | 30.6076 | 30.489 | 29.6404 | 28.6648 | 27.187 | 26.8732 | 27.0013 | 27.3505 | 27.9938 | 28.7649 | 29.154 | 29.6529 | 30.0128 | 29.8942 | 29.0456 | 28.07 | 27.8162 | 27.5024 | 27.6305 | 27.9797 | 28.623 | 29.3941 | 29.7832 | 30.2821 | 30.642 | 30.5234 | 29.6748 | 28.6992 | 27.4 | 27.0862 | 27.2142 | 27.5635 | 28.2067 | 28.9778 | 29.367 | 29.8658 | 30.2258 | 30.1071 | 29.2585 | 28.283 | 27.5153 | 27.2015 | 27.3296 | 27.6788 | 28.322 | 29.0932 | 29.4823 | 29.9812 | 30.3411 | 30.2225 | 29.3739 | 28.3983 | 27.335 | 27.0212 | 27.1492 | 27.4985 | 28.1417 | 28.9128 | 29.302 | 29.8008 | 30.1608 | 30.0421 | 29.1935 | 28.218 | 27.152 | 26.8382 | 26.9663 | 27.3155 | 27.9587 | 28.7298 | 29.119 | 29.6179 | 29.9778 | 29.8592 | 29.0106 | 28.035 | 27.468 | 27.1542 | 27.2822 | 27.6315 | 28.2747 | 29.0458 | 29.435 | 29.9338 | 30.2938 | 30.1751 | 29.3265 | 28.351 | 27.2439 | 26.9301 | 27.0582 | 27.4074 | 28.0506 | 28.8217 | 29.2109 | 29.7098 | 30.0697 | 29.9511 | 29.1025 | 28.1269 | 27.7487 | 27.4349 | 27.563 | 27.9122 | 28.5555 | 29.3266 | 29.7157 | 30.2146 | 30.5745 | 30.4559 | 29.6073 | 28.6317 | 28.0072 | 27.6934 | 27.8215 | 28.1707 | 28.8139 | 29.585 | 29.9742 | 30.4731 | 30.833 | 30.7144 | 29.8658 | 28.8902 | 28.0476 | 27.7339 | 27.8619 | 28.2111 | 28.8544 | 29.6255 | 30.0147 | 30.5135 | 30.8735 | 30.7548 | 29.9062 | 28.9307 | 27.2968 | 26.9831 | 27.1111 | 27.4603 | 28.1036 | 28.8747 | 29.2639 | 29.7627 | 30.1227 | 30.004 | 29.1554 | 28.1798 | 27.7284 | 27.4146 | 27.5426 | 27.8919 | 28.5351 | 29.3062 | 29.6954 | 30.1942 | 30.5542 | 30.4355 | 29.5869 | 28.6114 | 28.1584 | 27.8446 | 27.9726 | 28.3219 | 28.9651 | 29.7362 | 30.1254 | 30.6242 | 30.9842 | 30.8655 | 30.017 | 29.0414 | 28.1601 | 27.8463 | 27.9744 | 28.3236 | 28.9668 | 29.7379 | 30.1271 | 30.626 | 30.9859 | 30.8673 | 30.0187 | 29.0431 | 28.2692 | 27.9554 | 28.0835 | 28.4327 | 29.0759 | 29.847 | 30.2362 | 30.7351 | 31.095 | 30.9764 | 30.1278 | 29.1522
15009 | 24.8693 | 24.5441 | 24.5253 | 24.7205 | 25.2968 | 25.9461 | 26.3478 | 26.9843 | 27.2364 | 27.1316 | 26.4181 | 25.4994 | 25.1208 | 24.7957 | 24.7769 | 24.9721 | 25.5484 | 26.1977 | 26.5994 | 27.2358 | 27.488 | 27.3832 | 26.6697 | 25.751 | 24.1833 | 23.8582 | 23.8393 | 24.0345 | 24.6109 | 25.2601 | 25.6618 | 26.2983 | 26.5505 | 26.4456 | 25.7322 | 24.8134 | 25.4983 | 25.1732 | 25.1544 | 25.3496 | 25.9259 | 26.5752 | 26.9769 | 27.6134 | 27.8655 | 27.7607 | 27.0472 | 26.1285 | 25.2799 | 24.9548 | 24.936 | 25.1312 | 25.7075 | 26.3568 | 26.7585 | 27.395 | 27.6471 | 27.5423 | 26.8288 | 25.9101 | 24.8079 | 24.4828 | 24.464 | 24.6592 | 25.2355 | 25.8848 | 26.2865 | 26.923 | 27.1751 | 27.0703 | 26.3568 | 25.4381 | 25.273 | 24.9479 | 24.929 | 25.1242 | 25.7006 | 26.3498 | 26.7515 | 27.388 | 27.6402 | 27.5353 | 26.8219 | 25.9031 | 24.4649 | 24.1398 | 24.121 | 24.3162 | 24.8925 | 25.5418 | 25.9435 | 26.5799 | 26.8321 | 26.7273 | 26.0138 | 25.0951 | 24.2902 | 23.9651 | 23.9463 | 24.1415 | 24.7178 | 25.3671 | 25.7688 | 26.4053 | 26.6574 | 26.5526 | 25.8391 | 24.9204 | 24.8161 | 24.491 | 24.4721 | 24.6673 | 25.2437 | 25.8929 | 26.2946 | 26.9311 | 27.1833 | 27.0784 | 26.365 | 25.4462 | 25.1334 | 24.8083 | 24.7895 | 24.9847 | 25.561 | 26.2103 | 26.612 | 27.2485 | 27.5006 | 27.3958 | 26.6823 | 25.7636 | 25.1472 | 24.8221 | 24.8033 | 24.9985 | 25.5748 | 26.2241 | 26.6258 | 27.2623 | 27.5144 | 27.4096 | 26.6961 | 25.7774 | 25.4325 | 25.1074 | 25.0885 | 25.2838 | 25.8601 | 26.5093 | 26.911 | 27.5475 | 27.7997 | 27.6948 | 26.9814 | 26.0626 | 25.4229 | 25.0978 | 25.079 | 25.2742 | 25.8505 | 26.4998 | 26.9015 | 27.538 | 27.7901 | 27.6853 | 26.9718 | 26.0531 | 25.0152 | 24.6901 | 24.6713 | 24.8665 | 25.4428 | 26.0921 | 26.4938 | 27.1303 | 27.3824 | 27.2776 | 26.5641 | 25.6454 | 25.6544 | 25.3293 | 25.3105 | 25.5057 | 26.082 | 26.7313 | 27.133 | 27.7694 | 28.0216 | 27.9168 | 27.2033 | 26.2845 | 24.7528 | 24.4277 | 24.4089 | 24.6041 | 25.1804 | 25.8297 | 26.2314 | 26.8679 | 27.12 | 27.0152 | 26.3017 | 25.383 | 24.5444 | 24.2193 | 24.2005 | 24.3957 | 24.972 | 25.6213 | 26.023 | 26.6595 | 26.9116 | 26.8068 | 26.0933 | 25.1746 | 25.1594 | 24.8343 | 24.8155 | 25.0107 | 25.587 | 26.2363 | 26.638 | 27.2744 | 27.5266 | 27.4218 | 26.7083 | 25.7896 | 24.6768 | 24.3517 | 24.3328 | 24.528 | 25.1044 | 25.7536 | 26.1553 | 26.7918 | 27.044 | 26.9391 | 26.2257 | 25.3069 | 25.7749 | 25.4498 | 25.4309 | 25.6262 | 26.2025 | 26.8518 | 27.2535 | 27.8899 | 28.1421 | 28.0372 | 27.3238 | 26.405 | 25.4913 | 25.1662 | 25.1474 | 25.3426 | 25.9189 | 26.5682 | 26.9699 | 27.6063 | 27.8585 | 27.7537 | 27.0402 | 26.1215 | 25.0263 | 24.7012 | 24.6823 | 24.8776 | 25.4539 | 26.1032 | 26.5049 | 27.1413 | 27.3935 | 27.2886 | 26.5752 | 25.6564 | 25.5154 | 25.1903 | 25.1715 | 25.3667 | 25.943 | 26.5923 | 26.994 | 27.6305 | 27.8826 | 27.7778 | 27.0643 | 26.1456 | 25.829 | 25.5039 | 25.485 | 25.6803 | 26.2566 | 26.9058 | 27.3075 | 27.944 | 28.1962 | 28.0913 | 27.3779 | 26.4591 | 26.1297 | 25.8046 | 25.7858 | 25.981 | 26.5573 | 27.2066 | 27.6083 | 28.2448 | 28.4969 | 28.3921 | 27.6786 | 26.7599 | 25.8656 | 25.5405 | 25.5217 | 25.7169 | 26.2932 | 26.9425 | 27.3442 | 27.9807 | 28.2328 | 28.128 | 27.4145 | 26.4958 | 25.76 | 25.4349 | 25.4161 | 25.6113 | 26.1876 | 26.8369 | 27.2386 | 27.8751 | 28.1272 | 28.0224 | 27.3089 | 26.3902 | 26.2105 | 25.8854 | 25.8666 | 26.0618 | 26.6381 | 27.2874 | 27.6891 | 28.3256 | 28.5777 | 28.4729 | 27.7594 | 26.8407 | 25.7201 | 25.395 | 25.3762 | 25.5714 | 26.1477 | 26.797 | 27.1987 | 27.8352 | 28.0873 | 27.9825 | 27.269 | 26.3503 | 25.6434 | 25.3182 | 25.2994 | 25.4946 | 26.0709 | 26.7202 | 27.1219 | 27.7584 | 28.0106 | 27.9057 | 27.1922 | 26.2735 | 25.4529 | 25.1278 | 25.109 | 25.3042 | 25.8805 | 26.5298 | 26.9315 | 27.568 | 27.8201 | 27.7153 | 27.0018 | 26.0831 | 25.8923 | 25.5672 | 25.5484 | 25.7436 | 26.3199 | 26.9692 | 27.3709 | 28.0074 | 28.2595 | 28.1547 | 27.4412 | 26.5225 | 25.6655 | 25.3404 | 25.3216 | 25.5168 | 26.0931 | 26.7424 | 27.1441 | 27.7805 | 28.0327 | 27.9279 | 27.2144 | 26.2956 | 25.234 | 24.9089 | 24.89 | 25.0853 | 25.6616 | 26.3108 | 26.7125 | 27.349 | 27.6012 | 27.4963 | 26.7829 | 25.8641 | 26.4234 | 26.0983 | 26.0794 | 26.2746 | 26.851 | 27.5002 | 27.9019 | 28.5384 | 28.7906 | 28.6857 | 27.9723 | 27.0535 | 26.4247 | 26.0996 | 26.0808 | 26.276 | 26.8523 | 27.5016 | 27.9033 | 28.5398 | 28.7919 | 28.6871 | 27.9736 | 27.0549 | 25.8747 | 25.5496 | 25.5308 | 25.726 | 26.3023 | 26.9516 | 27.3533 | 27.9897 | 28.2419 | 28.1371 | 27.4236 | 26.5048 | 25.9297 | 25.6046 | 25.5857 | 25.781 | 26.3573 | 27.0065 | 27.4082 | 28.0447 | 28.2969 | 28.192 | 27.4786 | 26.5598 | 25.9969 | 25.6718 | 25.653 | 25.8482 | 26.4245 | 27.0738 | 27.4755 | 28.1119 | 28.3641 | 28.2593 | 27.5458 | 26.6271 | 26.1982 | 25.8731 | 25.8542 | 26.0494 | 26.6258 | 27.275 | 27.6767 | 28.3132 | 28.5654 | 28.4605 | 27.7471 | 26.8283 | 26.3691 | 26.044 | 26.0252 | 26.2204 | 26.7967 | 27.446 | 27.8477 | 28.4842 | 28.7363 | 28.6315 | 27.918 | 26.9993 | 26.6712 | 26.3461 | 26.3272 | 26.5225 | 27.0988 | 27.7481 | 28.1498 | 28.7862 | 29.0384 | 28.9335 | 28.2201 | 27.3013 | 27.0758 | 26.7507 | 26.7319 | 26.9271 | 27.5034 | 28.1527 | 28.5544 | 29.1909 | 29.443 | 29.3382 | 28.6247 | 27.706 | 26.566 | 26.2408 | 26.222 | 26.4172 | 26.9935 | 27.6428 | 28.0445 | 28.681 | 28.9332 | 28.8283 | 28.1148 | 27.1961 | 25.7576 | 25.4325 | 25.4137 | 25.6089 | 26.1852 | 26.8345 | 27.2362 | 27.8727 | 28.1248 | 28.02 | 27.3065 | 26.3878 | 26.3207 | 25.9955 | 25.9767 | 26.1719 | 26.7482 | 27.3975 | 27.7992 | 28.4357 | 28.6879 | 28.583 | 27.8695 | 26.9508 | 25.9946 | 25.6695 | 25.6507 | 25.8459 | 26.4222 | 27.0715 | 27.4732 | 28.1096 | 28.3618 | 28.257 | 27.5435 | 26.6247 | 25.6442 | 25.3191 | 25.3002 | 25.4955 | 26.0718 | 26.721 | 27.1227 | 27.7592 | 28.0114 | 27.9065 | 27.1931 | 26.2743 | 26.42 | 26.0949 | 26.0761 | 26.2713 | 26.8476 | 27.4969 | 27.8986 | 28.5351 | 28.7872 | 28.6824 | 27.9689 | 27.0502 | 26.2762 | 25.9511 | 25.9322 | 26.1275 | 26.7038 | 27.3531 | 27.7548 | 28.3912 | 28.6434 | 28.5385 | 27.8251 | 26.9063 | 26.529 | 26.2039 | 26.1851 | 26.3803 | 26.9566 | 27.6059 | 28.0076 | 28.644 | 28.8962 | 28.7914 | 28.0779 | 27.1591 | 26.8236 | 26.4985 | 26.4797 | 26.6749 | 27.2512 | 27.9005 | 28.3022 | 28.9387 | 29.1908 | 29.086 | 28.3725 | 27.4538 | 27.1376 | 26.8125 | 26.7936 | 26.9889 | 27.5652 | 28.2145 | 28.6162 | 29.2526 | 29.5048 | 29.3999 | 28.6865 | 27.7677 | 27.3624 | 27.0373 | 27.0184 | 27.2136 | 27.79 | 28.4392 | 28.8409 | 29.4774 | 29.7296 | 29.6247 | 28.9113 | 27.9925 | 27.3741 | 27.049 | 27.0302 | 27.2254 | 27.8017 | 28.451 | 28.8527 | 29.4892 | 29.7413 | 29.6365 | 28.923 | 28.0043 | 27.2102 | 26.8851 | 26.8662 | 27.0614 | 27.6378 | 28.287 | 28.6887 | 29.3252 | 29.5774 | 29.4725 | 28.7591 | 27.8403 | 27.5051 | 27.18 | 27.1612 | 27.3564 | 27.9327 | 28.582 | 28.9837 | 29.6201 | 29.8723 | 29.7675 | 29.054 | 28.1353 | 27.4105 | 27.0854 | 27.0665 | 27.2618 | 27.8381 | 28.4873 | 28.889 | 29.5255 | 29.7777 | 29.6728 | 28.9594 | 28.0406 | 26.837 | 26.5118 | 26.493 | 26.6882 | 27.2646 | 27.9138 | 28.3155 | 28.952 | 29.2042 | 29.0993 | 28.3859 | 27.4671 | 26.0794 | 25.7543 | 25.7355 | 25.9307 | 26.507 | 27.1563 | 27.558 | 28.1944 | 28.4466 | 28.3418 | 27.6283 | 26.7095 | 27.3173 | 26.9922 | 26.9734 | 27.1686 | 27.7449 | 28.3942 | 28.7959 | 29.4324 | 29.6845 | 29.5797 | 28.8662 | 27.9475 | 27.0256 | 26.7004 | 26.6816 | 26.8768 | 27.4532 | 28.1024 | 28.5041 | 29.1406 | 29.3928 | 29.2879 | 28.5745 | 27.6557 | 26.5616 | 26.2365 | 26.2177 | 26.4129 | 26.9892 | 27.6385 | 28.0402 | 28.6766 | 28.9288 | 28.824 | 28.1105 | 27.1918 | 26.5726 | 26.2475 | 26.2287 | 26.4239 | 27.0002 | 27.6495 | 28.0512 | 28.6877 | 28.9398 | 28.835 | 28.1215 | 27.2028 | 27.3602 | 27.0351 | 27.0163 | 27.2115 | 27.7878 | 28.4371 | 28.8388 | 29.4753 | 29.7274 | 29.6226 | 28.9091 | 27.9904 | 27.3467 | 27.0215 | 27.0027 | 27.1979 | 27.7743 | 28.4235 | 28.8252 | 29.4617 | 29.7139 | 29.609 | 28.8955 | 27.9768 | 26.975 | 26.6499 | 26.6311 | 26.8263 | 27.4026 | 28.0519 | 28.4536 | 29.09 | 29.3422 | 29.2374 | 28.5239 | 27.6052 | 26.3915 | 26.0663 | 26.0475 | 26.2427 | 26.819 | 27.4683 | 27.87 | 28.5065 | 28.7587 | 28.6538 | 27.9403 | 27.0216 | 26.5426 | 26.2175 | 26.1986 | 26.3939 | 26.9702 | 27.6194 | 28.0211 | 28.6576 | 28.9098 | 28.8049 | 28.0915 | 27.1727 | 26.4472 | 26.1221 | 26.1033 | 26.2985 | 26.8748 | 27.5241 | 27.9258 | 28.5623 | 28.8144 | 28.7096 | 27.9961 | 27.0774 | 26.9622 | 26.6371 | 26.6182 | 26.8135 | 27.3898 | 28.039 | 28.4407 | 29.0772 | 29.3294 | 29.2245 | 28.5111 | 27.5923 | 28.0308 | 27.7057 | 27.6868 | 27.8821 | 28.4584 | 29.1077 | 29.5093 | 30.1458 | 30.398 | 30.2931 | 29.5797 | 28.6609 | 27.9433 | 27.6182 | 27.5993 | 27.7945 | 28.3709 | 29.0201 | 29.4218 | 30.0583 | 30.3105 | 30.2056 | 29.4922 | 28.5734 | 28.3306 | 28.0055 | 27.9866 | 28.1818 | 28.7582 | 29.4074 | 29.8091 | 30.4456 | 30.6978 | 30.5929 | 29.8795 | 28.9607 | 27.9598 | 27.6347 | 27.6158 | 27.811 | 28.3874 | 29.0366 | 29.4383 | 30.0748 | 30.327 | 30.2221 | 29.5087 | 28.5899 | 27.695 | 27.3699 | 27.3511 | 27.5463 | 28.1226 | 28.7719 | 29.1736 | 29.81 | 30.0622 | 29.9574 | 29.2439 | 28.3252 | 27.5862 | 27.2611 | 27.2422 | 27.4375 | 28.0138 | 28.6631 | 29.0648 | 29.7012 | 29.9534 | 29.8485 | 29.1351 | 28.2163 | 28.255 | 27.9299 | 27.9111 | 28.1063 | 28.6826 | 29.3319 | 29.7336 | 30.3701 | 30.6222 | 30.5174 | 29.8039 | 28.8852 | 27.8536 | 27.5285 | 27.5096 | 27.7049 | 28.2812 | 28.9305 | 29.3322 | 29.9686 | 30.2208 | 30.116 | 29.4025 | 28.4837 | 28.2815 | 27.9563 | 27.9375 | 28.1327 | 28.7091 | 29.3583 | 29.76 | 30.3965 | 30.6487 | 30.5438 | 29.8304 | 28.9116 | 27.7381 | 27.413 | 27.3942 | 27.5894 | 28.1657 | 28.815 | 29.2167 | 29.8532 | 30.1053 | 30.0005 | 29.287 | 28.3683 | 27.9491 | 27.624 | 27.6051 | 27.8004 | 28.3767 | 29.0259 | 29.4276 | 30.0641 | 30.3163 | 30.2114 | 29.498 | 28.5792 | 27.8726 | 27.5475 | 27.5287 | 27.7239 | 28.3002 | 28.9495 | 29.3512 | 29.9876 | 30.2398 | 30.135 | 29.4215 | 28.5028 | 27.6331 | 27.308 | 27.2892 | 27.4844 | 28.0607 | 28.71 | 29.1117 | 29.7482 | 30.0003 | 29.8955 | 29.182 | 28.2633 | 27.8438 | 27.5187 | 27.4999 | 27.6951 | 28.2714 | 28.9207 | 29.3224 | 29.9589 | 30.211 | 30.1062 | 29.3927 | 28.474 | 27.7042 | 27.379 | 27.3602 | 27.5554 | 28.1317 | 28.781 | 29.1827 | 29.8192 | 30.0714 | 29.9665 | 29.253 | 28.3343 | 28.2853 | 27.9602 | 27.9413 | 28.1365 | 28.7129 | 29.3621 | 29.7638 | 30.4003 | 30.6525 | 30.5476 | 29.8342 | 28.9154 | 28.4265 | 28.1014 | 28.0825 | 28.2778 | 28.8541 | 29.5033 | 29.905 | 30.5415 | 30.7937 | 30.6888 | 29.9754 | 29.0566 | 28.2702 | 27.9451 | 27.9262 | 28.1215 | 28.6978 | 29.347 | 29.7487 | 30.3852 | 30.6374 | 30.5325 | 29.8191 | 28.9003 | 27.5273 | 27.2022 | 27.1833 | 27.3785 | 27.9549 | 28.6041 | 29.0058 | 29.6423 | 29.8945 | 29.7896 | 29.0762 | 28.1574 | 27.8531 | 27.5279 | 27.5091 | 27.7043 | 28.2806 | 28.9299 | 29.3316 | 29.9681 | 30.2202 | 30.1154 | 29.4019 | 28.4832 | 28.5355 | 28.2104 | 28.1916 | 28.3868 | 28.9631 | 29.6124 | 30.0141 | 30.6506 | 30.9027 | 30.7979 | 30.0844 | 29.1657 | 28.7419 | 28.4168 | 28.3979 | 28.5931 | 29.1695 | 29.8187 | 30.2204 | 30.8569 | 31.1091 | 31.0042 | 30.2908 | 29.372 | 29.0028 | 28.6777 | 28.6589 | 28.8541 | 29.4304 | 30.0797 | 30.4814 | 31.1179 | 31.37 | 31.2652 | 30.5517 | 29.633

## GISS_rcp45
| 2006 | 2006 | 2006 | 2006 | 2006 | 2006 | 2006 | 2006 | 2006 | 2006 | 2006 | 2006 | 2007 | 2007 | 2007 | 2007 | 2007 | 2007 | 2007 | 2007 | 2007 | 2007 | 2007 | 2007 | 2008 | 2008 | 2008 | 2008 | 2008 | 2008 | 2008 | 2008 | 2008 | 2008 | 2008 | 2008 | 2009 | 2009 | 2009 | 2009 | 2009 | 2009 | 2009 | 2009 | 2009 | 2009 | 2009 | 2009 | 2010 | 2010 | 2010 | 2010 | 2010 | 2010 | 2010 | 2010 | 2010 | 2010 | 2010 | 2010 | 2011 | 2011 | 2011 | 2011 | 2011 | 2011 | 2011 | 2011 | 2011 | 2011 | 2011 | 2011 | 2012 | 2012 | 2012 | 2012 | 2012 | 2012 | 2012 | 2012 | 2012 | 2012 | 2012 | 2012 | 2013 | 2013 | 2013 | 2013 | 2013 | 2013 | 2013 | 2013 | 2013 | 2013 | 2013 | 2013 | 2014 | 2014 | 2014 | 2014 | 2014 | 2014 | 2014 | 2014 | 2014 | 2014 | 2014 | 2014 | 2015 | 2015 | 2015 | 2015 | 2015 | 2015 | 2015 | 2015 | 2015 | 2015 | 2015 | 2015 | 2016 | 2016 | 2016 | 2016 | 2016 | 2016 | 2016 | 2016 | 2016 | 2016 | 2016 | 2016 | 2017 | 2017 | 2017 | 2017 | 2017 | 2017 | 2017 | 2017 | 2017 | 2017 | 2017 | 2017 | 2018 | 2018 | 2018 | 2018 | 2018 | 2018 | 2018 | 2018 | 2018 | 2018 | 2018 | 2018 | 2019 | 2019 | 2019 | 2019 | 2019 | 2019 | 2019 | 2019 | 2019 | 2019 | 2019 | 2019 | 2020 | 2020 | 2020 | 2020 | 2020 | 2020 | 2020 | 2020 | 2020 | 2020 | 2020 | 2020 | 2021 | 2021 | 2021 | 2021 | 2021 | 2021 | 2021 | 2021 | 2021 | 2021 | 2021 | 2021 | 2022 | 2022 | 2022 | 2022 | 2022 | 2022 | 2022 | 2022 | 2022 | 2022 | 2022 | 2022 | 2023 | 2023 | 2023 | 2023 | 2023 | 2023 | 2023 | 2023 | 2023 | 2023 | 2023 | 2023 | 2024 | 2024 | 2024 | 2024 | 2024 | 2024 | 2024 | 2024 | 2024 | 2024 | 2024 | 2024 | 2025 | 2025 | 2025 | 2025 | 2025 | 2025 | 2025 | 2025 | 2025 | 2025 | 2025 | 2025 | 2026 | 2026 | 2026 | 2026 | 2026 | 2026 | 2026 | 2026 | 2026 | 2026 | 2026 | 2026 | 2027 | 2027 | 2027 | 2027 | 2027 | 2027 | 2027 | 2027 | 2027 | 2027 | 2027 | 2027 | 2028 | 2028 | 2028 | 2028 | 2028 | 2028 | 2028 | 2028 | 2028 | 2028 | 2028 | 2028 | 2029 | 2029 | 2029 | 2029 | 2029 | 2029 | 2029 | 2029 | 2029 | 2029 | 2029 | 2029 | 2030 | 2030 | 2030 | 2030 | 2030 | 2030 | 2030 | 2030 | 2030 | 2030 | 2030 | 2030 | 2031 | 2031 | 2031 | 2031 | 2031 | 2031 | 2031 | 2031 | 2031 | 2031 | 2031 | 2031 | 2032 | 2032 | 2032 | 2032 | 2032 | 2032 | 2032 | 2032 | 2032 | 2032 | 2032 | 2032 | 2033 | 2033 | 2033 | 2033 | 2033 | 2033 | 2033 | 2033 | 2033 | 2033 | 2033 | 2033 | 2034 | 2034 | 2034 | 2034 | 2034 | 2034 | 2034 | 2034 | 2034 | 2034 | 2034 | 2034 | 2035 | 2035 | 2035 | 2035 | 2035 | 2035 | 2035 | 2035 | 2035 | 2035 | 2035 | 2035 | 2036 | 2036 | 2036 | 2036 | 2036 | 2036 | 2036 | 2036 | 2036 | 2036 | 2036 | 2036 | 2037 | 2037 | 2037 | 2037 | 2037 | 2037 | 2037 | 2037 | 2037 | 2037 | 2037 | 2037 | 2038 | 2038 | 2038 | 2038 | 2038 | 2038 | 2038 | 2038 | 2038 | 2038 | 2038 | 2038 | 2039 | 2039 | 2039 | 2039 | 2039 | 2039 | 2039 | 2039 | 2039 | 2039 | 2039 | 2039 | 2040 | 2040 | 2040 | 2040 | 2040 | 2040 | 2040 | 2040 | 2040 | 2040 | 2040 | 2040 | 2041 | 2041 | 2041 | 2041 | 2041 | 2041 | 2041 | 2041 | 2041 | 2041 | 2041 | 2041 | 2042 | 2042 | 2042 | 2042 | 2042 | 2042 | 2042 | 2042 | 2042 | 2042 | 2042 | 2042 | 2043 | 2043 | 2043 | 2043 | 2043 | 2043 | 2043 | 2043 | 2043 | 2043 | 2043 | 2043 | 2044 | 2044 | 2044 | 2044 | 2044 | 2044 | 2044 | 2044 | 2044 | 2044 | 2044 | 2044 | 2045 | 2045 | 2045 | 2045 | 2045 | 2045 | 2045 | 2045 | 2045 | 2045 | 2045 | 2045 | 2046 | 2046 | 2046 | 2046 | 2046 | 2046 | 2046 | 2046 | 2046 | 2046 | 2046 | 2046 | 2047 | 2047 | 2047 | 2047 | 2047 | 2047 | 2047 | 2047 | 2047 | 2047 | 2047 | 2047 | 2048 | 2048 | 2048 | 2048 | 2048 | 2048 | 2048 | 2048 | 2048 | 2048 | 2048 | 2048 | 2049 | 2049 | 2049 | 2049 | 2049 | 2049 | 2049 | 2049 | 2049 | 2049 | 2049 | 2049 | 2050 | 2050 | 2050 | 2050 | 2050 | 2050 | 2050 | 2050 | 2050 | 2050 | 2050 | 2050 | 2051 | 2051 | 2051 | 2051 | 2051 | 2051 | 2051 | 2051 | 2051 | 2051 | 2051 | 2051 | 2052 | 2052 | 2052 | 2052 | 2052 | 2052 | 2052 | 2052 | 2052 | 2052 | 2052 | 2052 | 2053 | 2053 | 2053 | 2053 | 2053 | 2053 | 2053 | 2053 | 2053 | 2053 | 2053 | 2053 | 2054 | 2054 | 2054 | 2054 | 2054 | 2054 | 2054 | 2054 | 2054 | 2054 | 2054 | 2054 | 2055 | 2055 | 2055 | 2055 | 2055 | 2055 | 2055 | 2055 | 2055 | 2055 | 2055 | 2055 | 2056 | 2056 | 2056 | 2056 | 2056 | 2056 | 2056 | 2056 | 2056 | 2056 | 2056 | 2056 | 2057 | 2057 | 2057 | 2057 | 2057 | 2057 | 2057 | 2057 | 2057 | 2057 | 2057 | 2057 | 2058 | 2058 | 2058 | 2058 | 2058 | 2058 | 2058 | 2058 | 2058 | 2058 | 2058 | 2058 | 2059 | 2059 | 2059 | 2059 | 2059 | 2059 | 2059 | 2059 | 2059 | 2059 | 2059 | 2059 | 2060 | 2060 | 2060 | 2060 | 2060 | 2060 | 2060 | 2060 | 2060 | 2060 | 2060 | 2060 | 2061 | 2061 | 2061 | 2061 | 2061 | 2061 | 2061 | 2061 | 2061 | 2061 | 2061 | 2061 | 2062 | 2062 | 2062 | 2062 | 2062 | 2062 | 2062 | 2062 | 2062 | 2062 | 2062 | 2062 | 2063 | 2063 | 2063 | 2063 | 2063 | 2063 | 2063 | 2063 | 2063 | 2063 | 2063 | 2063 | 2064 | 2064 | 2064 | 2064 | 2064 | 2064 | 2064 | 2064 | 2064 | 2064 | 2064 | 2064 | 2065 | 2065 | 2065 | 2065 | 2065 | 2065 | 2065 | 2065 | 2065 | 2065 | 2065 | 2065 | 2066 | 2066 | 2066 | 2066 | 2066 | 2066 | 2066 | 2066 | 2066 | 2066 | 2066 | 2066 | 2067 | 2067 | 2067 | 2067 | 2067 | 2067 | 2067 | 2067 | 2067 | 2067 | 2067 | 2067 | 2068 | 2068 | 2068 | 2068 | 2068 | 2068 | 2068 | 2068 | 2068 | 2068 | 2068 | 2068 | 2069 | 2069 | 2069 | 2069 | 2069 | 2069 | 2069 | 2069 | 2069 | 2069 | 2069 | 2069 | 2070 | 2070 | 2070 | 2070 | 2070 | 2070 | 2070 | 2070 | 2070 | 2070 | 2070 | 2070 | 2071 | 2071 | 2071 | 2071 | 2071 | 2071 | 2071 | 2071 | 2071 | 2071 | 2071 | 2071 | 2072 | 2072 | 2072 | 2072 | 2072 | 2072 | 2072 | 2072 | 2072 | 2072 | 2072 | 2072 | 2073 | 2073 | 2073 | 2073 | 2073 | 2073 | 2073 | 2073 | 2073 | 2073 | 2073 | 2073 | 2074 | 2074 | 2074 | 2074 | 2074 | 2074 | 2074 | 2074 | 2074 | 2074 | 2074 | 2074 | 2075 | 2075 | 2075 | 2075 | 2075 | 2075 | 2075 | 2075 | 2075 | 2075 | 2075 | 2075 | 2076 | 2076 | 2076 | 2076 | 2076 | 2076 | 2076 | 2076 | 2076 | 2076 | 2076 | 2076 | 2077 | 2077 | 2077 | 2077 | 2077 | 2077 | 2077 | 2077 | 2077 | 2077 | 2077 | 2077 | 2078 | 2078 | 2078 | 2078 | 2078 | 2078 | 2078 | 2078 | 2078 | 2078 | 2078 | 2078 | 2079 | 2079 | 2079 | 2079 | 2079 | 2079 | 2079 | 2079 | 2079 | 2079 | 2079 | 2079 | 2080 | 2080 | 2080 | 2080 | 2080 | 2080 | 2080 | 2080 | 2080 | 2080 | 2080 | 2080 | 2081 | 2081 | 2081 | 2081 | 2081 | 2081 | 2081 | 2081 | 2081 | 2081 | 2081 | 2081 | 2082 | 2082 | 2082 | 2082 | 2082 | 2082 | 2082 | 2082 | 2082 | 2082 | 2082 | 2082 | 2083 | 2083 | 2083 | 2083 | 2083 | 2083 | 2083 | 2083 | 2083 | 2083 | 2083 | 2083 | 2084 | 2084 | 2084 | 2084 | 2084 | 2084 | 2084 | 2084 | 2084 | 2084 | 2084 | 2084 | 2085 | 2085 | 2085 | 2085 | 2085 | 2085 | 2085 | 2085 | 2085 | 2085 | 2085 | 2085 | 2086 | 2086 | 2086 | 2086 | 2086 | 2086 | 2086 | 2086 | 2086 | 2086 | 2086 | 2086 | 2087 | 2087 | 2087 | 2087 | 2087 | 2087 | 2087 | 2087 | 2087 | 2087 | 2087 | 2087 | 2088 | 2088 | 2088 | 2088 | 2088 | 2088 | 2088 | 2088 | 2088 | 2088 | 2088 | 2088 | 2089 | 2089 | 2089 | 2089 | 2089 | 2089 | 2089 | 2089 | 2089 | 2089 | 2089 | 2089 | 2090 | 2090 | 2090 | 2090 | 2090 | 2090 | 2090 | 2090 | 2090 | 2090 | 2090 | 2090 | 2091 | 2091 | 2091 | 2091 | 2091 | 2091 | 2091 | 2091 | 2091 | 2091 | 2091 | 2091 | 2092 | 2092 | 2092 | 2092 | 2092 | 2092 | 2092 | 2092 | 2092 | 2092 | 2092 | 2092 | 2093 | 2093 | 2093 | 2093 | 2093 | 2093 | 2093 | 2093 | 2093 | 2093 | 2093 | 2093 | 2094 | 2094 | 2094 | 2094 | 2094 | 2094 | 2094 | 2094 | 2094 | 2094 | 2094 | 2094 | 2095 | 2095 | 2095 | 2095 | 2095 | 2095 | 2095 | 2095 | 2095 | 2095 | 2095 | 2095 | 2096 | 2096 | 2096 | 2096 | 2096 | 2096 | 2096 | 2096 | 2096 | 2096 | 2096 | 2096 | 2097 | 2097 | 2097 | 2097 | 2097 | 2097 | 2097 | 2097 | 2097 | 2097 | 2097 | 2097 | 2098 | 2098 | 2098 | 2098 | 2098 | 2098 | 2098 | 2098 | 2098 | 2098 | 2098 | 2098 | 2099 | 2099 | 2099 | 2099 | 2099 | 2099 | 2099 | 2099 | 2099 | 2099 | 2099 | 2099 | 2100 | 2100 | 2100 | 2100 | 2100 | 2100 | 2100 | 2100 | 2100 | 2100 | 2100 | 2100
FIPS | 1 | 2 | 3 | 4 | 5 | 6 | 7 | 8 | 9 | 10 | 11 | 12 | 1 | 2 | 3 | 4 | 5 | 6 | 7 | 8 | 9 | 10 | 11 | 12 | 1 | 2 | 3 | 4 | 5 | 6 | 7 | 8 | 9 | 10 | 11 | 12 | 1 | 2 | 3 | 4 | 5 | 6 | 7 | 8 | 9 | 10 | 11 | 12 | 1 | 2 | 3 | 4 | 5 | 6 | 7 | 8 | 9 | 10 | 11 | 12 | 1 | 2 | 3 | 4 | 5 | 6 | 7 | 8 | 9 | 10 | 11 | 12 | 1 | 2 | 3 | 4 | 5 | 6 | 7 | 8 | 9 | 10 | 11 | 12 | 1 | 2 | 3 | 4 | 5 | 6 | 7 | 8 | 9 | 10 | 11 | 12 | 1 | 2 | 3 | 4 | 5 | 6 | 7 | 8 | 9 | 10 | 11 | 12 | 1 | 2 | 3 | 4 | 5 | 6 | 7 | 8 | 9 | 10 | 11 | 12 | 1 | 2 | 3 | 4 | 5 | 6 | 7 | 8 | 9 | 10 | 11 | 12 | 1 | 2 | 3 | 4 | 5 | 6 | 7 | 8 | 9 | 10 | 11 | 12 | 1 | 2 | 3 | 4 | 5 | 6 | 7 | 8 | 9 | 10 | 11 | 12 | 1 | 2 | 3 | 4 | 5 | 6 | 7 | 8 | 9 | 10 | 11 | 12 | 1 | 2 | 3 | 4 | 5 | 6 | 7 | 8 | 9 | 10 | 11 | 12 | 1 | 2 | 3 | 4 | 5 | 6 | 7 | 8 | 9 | 10 | 11 | 12 | 1 | 2 | 3 | 4 | 5 | 6 | 7 | 8 | 9 | 10 | 11 | 12 | 1 | 2 | 3 | 4 | 5 | 6 | 7 | 8 | 9 | 10 | 11 | 12 | 1 | 2 | 3 | 4 | 5 | 6 | 7 | 8 | 9 | 10 | 11 | 12 | 1 | 2 | 3 | 4 | 5 | 6 | 7 | 8 | 9 | 10 | 11 | 12 | 1 | 2 | 3 | 4 | 5 | 6 | 7 | 8 | 9 | 10 | 11 | 12 | 1 | 2 | 3 | 4 | 5 | 6 | 7 | 8 | 9 | 10 | 11 | 12 | 1 | 2 | 3 | 4 | 5 | 6 | 7 | 8 | 9 | 10 | 11 | 12 | 1 | 2 | 3 | 4 | 5 | 6 | 7 | 8 | 9 | 10 | 11 | 12 | 1 | 2 | 3 | 4 | 5 | 6 | 7 | 8 | 9 | 10 | 11 | 12 | 1 | 2 | 3 | 4 | 5 | 6 | 7 | 8 | 9 | 10 | 11 | 12 | 1 | 2 | 3 | 4 | 5 | 6 | 7 | 8 | 9 | 10 | 11 | 12 | 1 | 2 | 3 | 4 | 5 | 6 | 7 | 8 | 9 | 10 | 11 | 12 | 1 | 2 | 3 | 4 | 5 | 6 | 7 | 8 | 9 | 10 | 11 | 12 | 1 | 2 | 3 | 4 | 5 | 6 | 7 | 8 | 9 | 10 | 11 | 12 | 1 | 2 | 3 | 4 | 5 | 6 | 7 | 8 | 9 | 10 | 11 | 12 | 1 | 2 | 3 | 4 | 5 | 6 | 7 | 8 | 9 | 10 | 11 | 12 | 1 | 2 | 3 | 4 | 5 | 6 | 7 | 8 | 9 | 10 | 11 | 12 | 1 | 2 | 3 | 4 | 5 | 6 | 7 | 8 | 9 | 10 | 11 | 12 | 1 | 2 | 3 | 4 | 5 | 6 | 7 | 8 | 9 | 10 | 11 | 12 | 1 | 2 | 3 | 4 | 5 | 6 | 7 | 8 | 9 | 10 | 11 | 12 | 1 | 2 | 3 | 4 | 5 | 6 | 7 | 8 | 9 | 10 | 11 | 12 | 1 | 2 | 3 | 4 | 5 | 6 | 7 | 8 | 9 | 10 | 11 | 12 | 1 | 2 | 3 | 4 | 5 | 6 | 7 | 8 | 9 | 10 | 11 | 12 | 1 | 2 | 3 | 4 | 5 | 6 | 7 | 8 | 9 | 10 | 11 | 12 | 1 | 2 | 3 | 4 | 5 | 6 | 7 | 8 | 9 | 10 | 11 | 12 | 1 | 2 | 3 | 4 | 5 | 6 | 7 | 8 | 9 | 10 | 11 | 12 | 1 | 2 | 3 | 4 | 5 | 6 | 7 | 8 | 9 | 10 | 11 | 12 | 1 | 2 | 3 | 4 | 5 | 6 | 7 | 8 | 9 | 10 | 11 | 12 | 1 | 2 | 3 | 4 | 5 | 6 | 7 | 8 | 9 | 10 | 11 | 12 | 1 | 2 | 3 | 4 | 5 | 6 | 7 | 8 | 9 | 10 | 11 | 12 | 1 | 2 | 3 | 4 | 5 | 6 | 7 | 8 | 9 | 10 | 11 | 12 | 1 | 2 | 3 | 4 | 5 | 6 | 7 | 8 | 9 | 10 | 11 | 12 | 1 | 2 | 3 | 4 | 5 | 6 | 7 | 8 | 9 | 10 | 11 | 12 | 1 | 2 | 3 | 4 | 5 | 6 | 7 | 8 | 9 | 10 | 11 | 12 | 1 | 2 | 3 | 4 | 5 | 6 | 7 | 8 | 9 | 10 | 11 | 12 | 1 | 2 | 3 | 4 | 5 | 6 | 7 | 8 | 9 | 10 | 11 | 12 | 1 | 2 | 3 | 4 | 5 | 6 | 7 | 8 | 9 | 10 | 11 | 12 | 1 | 2 | 3 | 4 | 5 | 6 | 7 | 8 | 9 | 10 | 11 | 12 | 1 | 2 | 3 | 4 | 5 | 6 | 7 | 8 | 9 | 10 | 11 | 12 | 1 | 2 | 3 | 4 | 5 | 6 | 7 | 8 | 9 | 10 | 11 | 12 | 1 | 2 | 3 | 4 | 5 | 6 | 7 | 8 | 9 | 10 | 11 | 12 | 1 | 2 | 3 | 4 | 5 | 6 | 7 | 8 | 9 | 10 | 11 | 12 | 1 | 2 | 3 | 4 | 5 | 6 | 7 | 8 | 9 | 10 | 11 | 12 | 1 | 2 | 3 | 4 | 5 | 6 | 7 | 8 | 9 | 10 | 11 | 12 | 1 | 2 | 3 | 4 | 5 | 6 | 7 | 8 | 9 | 10 | 11 | 12 | 1 | 2 | 3 | 4 | 5 | 6 | 7 | 8 | 9 | 10 | 11 | 12 | 1 | 2 | 3 | 4 | 5 | 6 | 7 | 8 | 9 | 10 | 11 | 12 | 1 | 2 | 3 | 4 | 5 | 6 | 7 | 8 | 9 | 10 | 11 | 12 | 1 | 2 | 3 | 4 | 5 | 6 | 7 | 8 | 9 | 10 | 11 | 12 | 1 | 2 | 3 | 4 | 5 | 6 | 7 | 8 | 9 | 10 | 11 | 12 | 1 | 2 | 3 | 4 | 5 | 6 | 7 | 8 | 9 | 10 | 11 | 12 | 1 | 2 | 3 | 4 | 5 | 6 | 7 | 8 | 9 | 10 | 11 | 12 | 1 | 2 | 3 | 4 | 5 | 6 | 7 | 8 | 9 | 10 | 11 | 12 | 1 | 2 | 3 | 4 | 5 | 6 | 7 | 8 | 9 | 10 | 11 | 12 | 1 | 2 | 3 | 4 | 5 | 6 | 7 | 8 | 9 | 10 | 11 | 12 | 1 | 2 | 3 | 4 | 5 | 6 | 7 | 8 | 9 | 10 | 11 | 12 | 1 | 2 | 3 | 4 | 5 | 6 | 7 | 8 | 9 | 10 | 11 | 12 | 1 | 2 | 3 | 4 | 5 | 6 | 7 | 8 | 9 | 10 | 11 | 12 | 1 | 2 | 3 | 4 | 5 | 6 | 7 | 8 | 9 | 10 | 11 | 12 | 1 | 2 | 3 | 4 | 5 | 6 | 7 | 8 | 9 | 10 | 11 | 12 | 1 | 2 | 3 | 4 | 5 | 6 | 7 | 8 | 9 | 10 | 11 | 12 | 1 | 2 | 3 | 4 | 5 | 6 | 7 | 8 | 9 | 10 | 11 | 12 | 1 | 2 | 3 | 4 | 5 | 6 | 7 | 8 | 9 | 10 | 11 | 12 | 1 | 2 | 3 | 4 | 5 | 6 | 7 | 8 | 9 | 10 | 11 | 12 | 1 | 2 | 3 | 4 | 5 | 6 | 7 | 8 | 9 | 10 | 11 | 12 | 1 | 2 | 3 | 4 | 5 | 6 | 7 | 8 | 9 | 10 | 11 | 12 | 1 | 2 | 3 | 4 | 5 | 6 | 7 | 8 | 9 | 10 | 11 | 12 | 1 | 2 | 3 | 4 | 5 | 6 | 7 | 8 | 9 | 10 | 11 | 12 | 1 | 2 | 3 | 4 | 5 | 6 | 7 | 8 | 9 | 10 | 11 | 12 | 1 | 2 | 3 | 4 | 5 | 6 | 7 | 8 | 9 | 10 | 11 | 12 | 1 | 2 | 3 | 4 | 5 | 6 | 7 | 8 | 9 | 10 | 11 | 12 | 1 | 2 | 3 | 4 | 5 | 6 | 7 | 8 | 9 | 10 | 11 | 12 | 1 | 2 | 3 | 4 | 5 | 6 | 7 | 8 | 9 | 10 | 11 | 12 | 1 | 2 | 3 | 4 | 5 | 6 | 7 | 8 | 9 | 10 | 11 | 12 | 1 | 2 | 3 | 4 | 5 | 6 | 7 | 8 | 9 | 10 | 11 | 12 | 1 | 2 | 3 | 4 | 5 | 6 | 7 | 8 | 9 | 10 | 11 | 12 | 1 | 2 | 3 | 4 | 5 | 6 | 7 | 8 | 9 | 10 | 11 | 12 | 1 | 2 | 3 | 4 | 5 | 6 | 7 | 8 | 9 | 10 | 11 | 12 | 1 | 2 | 3 | 4 | 5 | 6 | 7 | 8 | 9 | 10 | 11 | 12
15001 | 24.7352 | 24.4551 | 24.4748 | 24.6073 | 25.1541 | 25.7664 | 26.1938 | 26.779 | 26.936 | 26.8087 | 26.1863 | 25.3179 | 24.3573 | 24.0772 | 24.0969 | 24.2294 | 24.7762 | 25.3885 | 25.8159 | 26.4011 | 26.5582 | 26.4308 | 25.8084 | 24.94 | 24.7046 | 24.4246 | 24.4442 | 24.5767 | 25.1236 | 25.7358 | 26.1633 | 26.7485 | 26.9055 | 26.7782 | 26.1557 | 25.2873 | 24.6338 | 24.3538 | 24.3734 | 24.5059 | 25.0528 | 25.665 | 26.0925 | 26.6777 | 26.8347 | 26.7074 | 26.0849 | 25.2165 | 24.2608 | 23.9808 | 24.0004 | 24.1329 | 24.6798 | 25.292 | 25.7195 | 26.3047 | 26.4617 | 26.3344 | 25.7119 | 24.8435 | 24.7566 | 24.4765 | 24.4962 | 24.6287 | 25.1755 | 25.7878 | 26.2152 | 26.8004 | 26.9574 | 26.8301 | 26.2077 | 25.3393 | 24.9349 | 24.6549 | 24.6745 | 24.807 | 25.3539 | 25.9661 | 26.3936 | 26.9788 | 27.1358 | 27.0085 | 26.386 | 25.5176 | 24.3566 | 24.0766 | 24.0962 | 24.2287 | 24.7755 | 25.3878 | 25.8153 | 26.4005 | 26.5575 | 26.4302 | 25.8077 | 24.9393 | 24.6692 | 24.3892 | 24.4088 | 24.5413 | 25.0882 | 25.7004 | 26.1279 | 26.7131 | 26.8701 | 26.7428 | 26.1203 | 25.2519 | 24.6204 | 24.3404 | 24.36 | 24.4925 | 25.0394 | 25.6516 | 26.0791 | 26.6643 | 26.8213 | 26.694 | 26.0715 | 25.2031 | 24.9342 | 24.6542 | 24.6738 | 24.8063 | 25.3531 | 25.9654 | 26.3929 | 26.9781 | 27.1351 | 27.0077 | 26.3853 | 25.5169 | 24.3128 | 24.0328 | 24.0524 | 24.1849 | 24.7318 | 25.344 | 25.7715 | 26.3567 | 26.5137 | 26.3864 | 25.7639 | 24.8955 | 24.6006 | 24.3206 | 24.3402 | 24.4727 | 25.0195 | 25.6318 | 26.0593 | 26.6445 | 26.8015 | 26.6741 | 26.0517 | 25.1833 | 24.5163 | 24.2362 | 24.2559 | 24.3884 | 24.9352 | 25.5475 | 25.9749 | 26.5601 | 26.7171 | 26.5898 | 25.9674 | 25.099 | 24.4948 | 24.2148 | 24.2344 | 24.3669 | 24.9137 | 25.526 | 25.9535 | 26.5387 | 26.6957 | 26.5683 | 25.9459 | 25.0775 | 24.4546 | 24.1746 | 24.1942 | 24.3267 | 24.8735 | 25.4858 | 25.9133 | 26.4985 | 26.6555 | 26.5282 | 25.9057 | 25.0373 | 24.7458 | 24.4658 | 24.4854 | 24.6179 | 25.1648 | 25.777 | 26.2045 | 26.7897 | 26.9467 | 26.8194 | 26.1969 | 25.3285 | 24.3595 | 24.0795 | 24.0991 | 24.2316 | 24.7784 | 25.3907 | 25.8182 | 26.4034 | 26.5604 | 26.4331 | 25.8106 | 24.9422 | 24.1569 | 23.8769 | 23.8965 | 24.029 | 24.5758 | 25.1881 | 25.6156 | 26.2008 | 26.3578 | 26.2305 | 25.608 | 24.7396 | 24.7765 | 24.4965 | 24.5161 | 24.6486 | 25.1955 | 25.8077 | 26.2352 | 26.8204 | 26.9774 | 26.8501 | 26.2276 | 25.3592 | 25.0374 | 24.7574 | 24.777 | 24.9095 | 25.4564 | 26.0686 | 26.4961 | 27.0813 | 27.2383 | 27.111 | 26.4885 | 25.6201 | 25.0058 | 24.7258 | 24.7454 | 24.8779 | 25.4247 | 26.037 | 26.4645 | 27.0497 | 27.2067 | 27.0793 | 26.4569 | 25.5885 | 24.894 | 24.614 | 24.6336 | 24.7661 | 25.313 | 25.9252 | 26.3527 | 26.9379 | 27.0949 | 26.9676 | 26.3451 | 25.4767 | 25.1806 | 24.9005 | 24.9202 | 25.0527 | 25.5995 | 26.2118 | 26.6393 | 27.2244 | 27.3815 | 27.2541 | 26.6317 | 25.7633 | 24.9009 | 24.6208 | 24.6405 | 24.773 | 25.3198 | 25.9321 | 26.3595 | 26.9447 | 27.1017 | 26.9744 | 26.352 | 25.4836 | 24.3988 | 24.1187 | 24.1384 | 24.2709 | 24.8177 | 25.43 | 25.8574 | 26.4426 | 26.5996 | 26.4723 | 25.8499 | 24.9815 | 24.9675 | 24.6875 | 24.7071 | 24.8396 | 25.3864 | 25.9987 | 26.4262 | 27.0114 | 27.1684 | 27.041 | 26.4186 | 25.5502 | 24.4341 | 24.154 | 24.1737 | 24.3062 | 24.853 | 25.4653 | 25.8927 | 26.4779 | 26.6349 | 26.5076 | 25.8852 | 25.0168 | 24.8193 | 24.5393 | 24.5589 | 24.6914 | 25.2382 | 25.8505 | 26.278 | 26.8632 | 27.0202 | 26.8928 | 26.2704 | 25.402 | 24.8483 | 24.5682 | 24.5879 | 24.7204 | 25.2672 | 25.8795 | 26.307 | 26.8921 | 27.0492 | 26.9218 | 26.2994 | 25.431 | 24.9877 | 24.7076 | 24.7273 | 24.8598 | 25.4066 | 26.0189 | 26.4464 | 27.0315 | 27.1886 | 27.0612 | 26.4388 | 25.5704 | 24.9367 | 24.6566 | 24.6763 | 24.8088 | 25.3556 | 25.9679 | 26.3954 | 26.9805 | 27.1376 | 27.0102 | 26.3878 | 25.5194 | 25.0478 | 24.7678 | 24.7874 | 24.9199 | 25.4668 | 26.079 | 26.5065 | 27.0917 | 27.2487 | 27.1214 | 26.4989 | 25.6305 | 25.0828 | 24.8028 | 24.8224 | 24.9549 | 25.5017 | 26.114 | 26.5415 | 27.1267 | 27.2837 | 27.1563 | 26.5339 | 25.6655 | 24.7625 | 24.4824 | 24.5021 | 24.6345 | 25.1814 | 25.7937 | 26.2211 | 26.8063 | 26.9633 | 26.836 | 26.2136 | 25.3452 | 25.0191 | 24.739 | 24.7587 | 24.8912 | 25.438 | 26.0503 | 26.4778 | 27.0629 | 27.22 | 27.0926 | 26.4702 | 25.6018 | 24.6269 | 24.3469 | 24.3665 | 24.499 | 25.0458 | 25.6581 | 26.0856 | 26.6708 | 26.8278 | 26.7005 | 26.078 | 25.2096 | 24.2562 | 23.9762 | 23.9958 | 24.1283 | 24.6752 | 25.2874 | 25.7149 | 26.3001 | 26.4571 | 26.3298 | 25.7073 | 24.8389 | 24.7694 | 24.4894 | 24.509 | 24.6415 | 25.1884 | 25.8006 | 26.2281 | 26.8133 | 26.9703 | 26.843 | 26.2205 | 25.3521 | 24.5532 | 24.2732 | 24.2928 | 24.4253 | 24.9721 | 25.5844 | 26.0119 | 26.5971 | 26.7541 | 26.6267 | 26.0043 | 25.1359 | 24.4789 | 24.1989 | 24.2185 | 24.351 | 24.8978 | 25.5101 | 25.9376 | 26.5228 | 26.6798 | 26.5524 | 25.93 | 25.0616 | 25.0814 | 24.8013 | 24.821 | 24.9534 | 25.5003 | 26.1126 | 26.54 | 27.1252 | 27.2822 | 27.1549 | 26.5325 | 25.6641 | 24.2058 | 23.9257 | 23.9454 | 24.0779 | 24.6247 | 25.237 | 25.6644 | 26.2496 | 26.4066 | 26.2793 | 25.6569 | 24.7885 | 25.047 | 24.7669 | 24.7866 | 24.9191 | 25.4659 | 26.0782 | 26.5056 | 27.0908 | 27.2479 | 27.1205 | 26.4981 | 25.6297 | 24.9727 | 24.6926 | 24.7123 | 24.8448 | 25.3916 | 26.0039 | 26.4314 | 27.0165 | 27.1736 | 27.0462 | 26.4238 | 25.5554 | 25.4172 | 25.1372 | 25.1568 | 25.2893 | 25.8361 | 26.4484 | 26.8759 | 27.4611 | 27.6181 | 27.4907 | 26.8683 | 25.9999 | 25.137 | 24.857 | 24.8766 | 25.0091 | 25.556 | 26.1682 | 26.5957 | 27.1809 | 27.3379 | 27.2106 | 26.5881 | 25.7197 | 24.9739 | 24.6939 | 24.7135 | 24.846 | 25.3928 | 26.0051 | 26.4326 | 27.0178 | 27.1748 | 27.0474 | 26.425 | 25.5566 | 25.1183 | 24.8383 | 24.8579 | 24.9904 | 25.5373 | 26.1495 | 26.577 | 27.1622 | 27.3192 | 27.1919 | 26.5694 | 25.701 | 25.2371 | 24.957 | 24.9767 | 25.1092 | 25.656 | 26.2683 | 26.6958 | 27.2809 | 27.438 | 27.3106 | 26.6882 | 25.8198 | 24.9002 | 24.6201 | 24.6398 | 24.7722 | 25.3191 | 25.9314 | 26.3588 | 26.944 | 27.101 | 26.9737 | 26.3513 | 25.4829 | 24.9564 | 24.6764 | 24.696 | 24.8285 | 25.3754 | 25.9876 | 26.4151 | 27.0003 | 27.1573 | 27.03 | 26.4075 | 25.5391 | 24.7687 | 24.4886 | 24.5083 | 24.6408 | 25.1876 | 25.7999 | 26.2273 | 26.8125 | 26.9695 | 26.8422 | 26.2198 | 25.3514 | 25.2503 | 24.9703 | 24.9899 | 25.1224 | 25.6693 | 26.2815 | 26.709 | 27.2942 | 27.4512 | 27.3239 | 26.7014 | 25.833 | 25.3353 | 25.0552 | 25.0749 | 25.2074 | 25.7542 | 26.3665 | 26.794 | 27.3791 | 27.5362 | 27.4088 | 26.7864 | 25.918 | 25.0405 | 24.7604 | 24.7801 | 24.9125 | 25.4594 | 26.0717 | 26.4991 | 27.0843 | 27.2413 | 27.114 | 26.4915 | 25.6232 | 25.1618 | 24.8818 | 24.9014 | 25.0339 | 25.5808 | 26.193 | 26.6205 | 27.2057 | 27.3627 | 27.2354 | 26.6129 | 25.7445 | 25.1712 | 24.8912 | 24.9108 | 25.0433 | 25.5902 | 26.2024 | 26.6299 | 27.2151 | 27.3721 | 27.2448 | 26.6223 | 25.7539 | 25.218 | 24.9379 | 24.9576 | 25.0901 | 25.6369 | 26.2492 | 26.6767 | 27.2618 | 27.4189 | 27.2915 | 26.6691 | 25.8007 | 25.1741 | 24.894 | 24.9137 | 25.0461 | 25.593 | 26.2053 | 26.6327 | 27.2179 | 27.3749 | 27.2476 | 26.6252 | 25.7568 | 24.7973 | 24.5172 | 24.5369 | 24.6694 | 25.2162 | 25.8285 | 26.256 | 26.8411 | 26.9982 | 26.8708 | 26.2484 | 25.38 | 25.0632 | 24.7831 | 24.8028 | 24.9353 | 25.4821 | 26.0944 | 26.5219 | 27.107 | 27.2641 | 27.1367 | 26.5143 | 25.6459 | 24.9454 | 24.6654 | 24.685 | 24.8175 | 25.3643 | 25.9766 | 26.4041 | 26.9893 | 27.1463 | 27.0189 | 26.3965 | 25.5281 | 25.1997 | 24.9197 | 24.9393 | 25.0718 | 25.6187 | 26.2309 | 26.6584 | 27.2436 | 27.4006 | 27.2733 | 26.6508 | 25.7824 | 25.343 | 25.0629 | 25.0826 | 25.2151 | 25.7619 | 26.3742 | 26.8017 | 27.3868 | 27.5439 | 27.4165 | 26.7941 | 25.9257 | 25.1909 | 24.9109 | 24.9305 | 25.063 | 25.6098 | 26.2221 | 26.6496 | 27.2348 | 27.3918 | 27.2644 | 26.642 | 25.7736 | 25.2966 | 25.0165 | 25.0362 | 25.1687 | 25.7155 | 26.3278 | 26.7552 | 27.3404 | 27.4974 | 27.3701 | 26.7477 | 25.8793 | 24.8868 | 24.6067 | 24.6264 | 24.7588 | 25.3057 | 25.918 | 26.3454 | 26.9306 | 27.0876 | 26.9603 | 26.3378 | 25.4695 | 25.2812 | 25.0011 | 25.0208 | 25.1532 | 25.7001 | 26.3124 | 26.7398 | 27.325 | 27.482 | 27.3547 | 26.7323 | 25.8639 | 25.0003 | 24.7202 | 24.7399 | 24.8724 | 25.4192 | 26.0315 | 26.4589 | 27.0441 | 27.2011 | 27.0738 | 26.4514 | 25.583 | 25.1403 | 24.8602 | 24.8799 | 25.0123 | 25.5592 | 26.1715 | 26.5989 | 27.1841 | 27.3411 | 27.2138 | 26.5914 | 25.723 | 24.9863 | 24.7062 | 24.7259 | 24.8584 | 25.4052 | 26.0175 | 26.445 | 27.0301 | 27.1872 | 27.0598 | 26.4374 | 25.569 | 24.4307 | 24.1507 | 24.1703 | 24.3028 | 24.8497 | 25.4619 | 25.8894 | 26.4746 | 26.6316 | 26.5043 | 25.8818 | 25.0134 | 24.8423 | 24.5623 | 24.5819 | 24.7144 | 25.2612 | 25.8735 | 26.301 | 26.8862 | 27.0432 | 26.9158 | 26.2934 | 25.425 | 24.6717 | 24.3917 | 24.4114 | 24.5438 | 25.0907 | 25.703 | 26.1304 | 26.7156 | 26.8726 | 26.7453 | 26.1228 | 25.2544 | 25.135 | 24.855 | 24.8746 | 25.0071 | 25.554 | 26.1662 | 26.5937 | 27.1789 | 27.3359 | 27.2086 | 26.5861 | 25.7177 | 24.5975 | 24.3175 | 24.3372 | 24.4696 | 25.0165 | 25.6288 | 26.0562 | 26.6414 | 26.7984 | 26.6711 | 26.0486 | 25.1802 | 25.0808 | 24.8007 | 24.8204 | 24.9529 | 25.4997 | 26.112 | 26.5395 | 27.1246 | 27.2817 | 27.1543 | 26.5319 | 25.6635 | 25.4636 | 25.1835 | 25.2032 | 25.3357 | 25.8825 | 26.4948 | 26.9222 | 27.5074 | 27.6644 | 27.5371 | 26.9147 | 26.0463 | 25.2954 | 25.0153 | 25.035 | 25.1675 | 25.7143 | 26.3266 | 26.754 | 27.3392 | 27.4962 | 27.3689 | 26.7465 | 25.8781 | 25.2756 | 24.9956 | 25.0152 | 25.1477 | 25.6946 | 26.3068 | 26.7343 | 27.3195 | 27.4765 | 27.3492 | 26.7267 | 25.8583 | 25.2829 | 25.0029 | 25.0225 | 25.155 | 25.7018 | 26.3141 | 26.7416 | 27.3268 | 27.4838 | 27.3565 | 26.734 | 25.8656 | 24.8059 | 24.5259 | 24.5455 | 24.678 | 25.2248 | 25.8371 | 26.2646 | 26.8498 | 27.0068 | 26.8794 | 26.257 | 25.3886 | 25.0276 | 24.7475 | 24.7672 | 24.8997 | 25.4465 | 26.0588 | 26.4863 | 27.0714 | 27.2285 | 27.1011 | 26.4787 | 25.6103 | 25.0887 | 24.8086 | 24.8283 | 24.9608 | 25.5076 | 26.1199 | 26.5473 | 27.1325 | 27.2895 | 27.1622 | 26.5398 | 25.6714 | 25.3652 | 25.0851 | 25.1048 | 25.2373 | 25.7841 | 26.3964 | 26.8239 | 27.409 | 27.5661 | 27.4387 | 26.8163 | 25.9479 | 24.7854 | 24.5054 | 24.525 | 24.6575 | 25.2044 | 25.8166 | 26.2441 | 26.8293 | 26.9863 | 26.859 | 26.2365 | 25.3681 | 24.9817 | 24.7016 | 24.7213 | 24.8538 | 25.4006 | 26.0129 | 26.4403 | 27.0255 | 27.1825 | 27.0552 | 26.4328 | 25.5644 | 25.4652 | 25.1852 | 25.2048 | 25.3373 | 25.8842 | 26.4964 | 26.9239 | 27.5091 | 27.6661 | 27.5388 | 26.9163 | 26.0479 | 25.4819 | 25.2019 | 25.2215 | 25.354 | 25.9008 | 26.5131 | 26.9406 | 27.5258 | 27.6828 | 27.5555 | 26.933 | 26.0646 | 25.0917 | 24.8116 | 24.8313 | 24.9638 | 25.5106 | 26.1229 | 26.5503 | 27.1355 | 27.2925 | 27.1652 | 26.5428 | 25.6744 | 24.7569 | 24.4768 | 24.4965 | 24.6289 | 25.1758 | 25.7881 | 26.2155 | 26.8007 | 26.9577 | 26.8304 | 26.208 | 25.3396 | 25.5805 | 25.3004 | 25.3201 | 25.4526 | 25.9994 | 26.6117 | 27.0391 | 27.6243 | 27.7814 | 27.654 | 27.0316 | 26.1632 | 25.1359 | 24.8558 | 24.8755 | 25.0079 | 25.5548 | 26.1671 | 26.5945 | 27.1797 | 27.3367 | 27.2094 | 26.5869 | 25.7186 | 24.881 | 24.601 | 24.6206 | 24.7531 | 25.3 | 25.9122 | 26.3397 | 26.9249 | 27.0819 | 26.9546 | 26.3321 | 25.4637
15003 | 24.2313 | 23.9659 | 24.0335 | 24.257 | 24.8519 | 25.5676 | 25.9136 | 26.5347 | 26.8712 | 26.7205 | 25.9778 | 24.97 | 23.8531 | 23.5878 | 23.6554 | 23.8789 | 24.4738 | 25.1895 | 25.5355 | 26.1566 | 26.4931 | 26.3424 | 25.5997 | 24.5919 | 24.3687 | 24.1034 | 24.171 | 24.3944 | 24.9893 | 25.7051 | 26.0511 | 26.6722 | 27.0087 | 26.858 | 26.1153 | 25.1075 | 24.3718 | 24.1065 | 24.1741 | 24.3976 | 24.9925 | 25.7082 | 26.0542 | 26.6753 | 27.0118 | 26.8611 | 26.1184 | 25.1106 | 23.7788 | 23.5135 | 23.581 | 23.8045 | 24.3994 | 25.1152 | 25.4612 | 26.0822 | 26.4187 | 26.268 | 25.5254 | 24.5175 | 24.1705 | 23.9052 | 23.9727 | 24.1962 | 24.7911 | 25.5068 | 25.8528 | 26.4739 | 26.8104 | 26.6597 | 25.9171 | 24.9092 | 24.3705 | 24.1052 | 24.1727 | 24.3962 | 24.9911 | 25.7069 | 26.0529 | 26.674 | 27.0104 | 26.8598 | 26.1171 | 25.1093 | 23.7178 | 23.4525 | 23.52 | 23.7435 | 24.3384 | 25.0542 | 25.4002 | 26.0212 | 26.3577 | 26.207 | 25.4644 | 24.4565 | 24.2952 | 24.0299 | 24.0974 | 24.3209 | 24.9158 | 25.6316 | 25.9776 | 26.5987 | 26.9351 | 26.7844 | 26.0418 | 25.034 | 23.9725 | 23.7072 | 23.7747 | 23.9982 | 24.5931 | 25.3089 | 25.6549 | 26.276 | 26.6124 | 26.4617 | 25.7191 | 24.7113 | 24.3148 | 24.0495 | 24.117 | 24.3405 | 24.9354 | 25.6512 | 25.9972 | 26.6182 | 26.9547 | 26.804 | 26.0614 | 25.0535 | 23.6688 | 23.4035 | 23.471 | 23.6945 | 24.2894 | 25.0052 | 25.3512 | 25.9723 | 26.3087 | 26.158 | 25.4154 | 24.4076 | 24.158 | 23.8926 | 23.9602 | 24.1837 | 24.7786 | 25.4943 | 25.8403 | 26.4614 | 26.7979 | 26.6472 | 25.9045 | 24.8967 | 24.0022 | 23.7369 | 23.8045 | 24.028 | 24.6229 | 25.3386 | 25.6846 | 26.3057 | 26.6422 | 26.4915 | 25.7488 | 24.741 | 24.129 | 23.8637 | 23.9312 | 24.1547 | 24.7496 | 25.4654 | 25.8114 | 26.4325 | 26.7689 | 26.6182 | 25.8756 | 24.8678 | 23.9326 | 23.6673 | 23.7348 | 23.9583 | 24.5532 | 25.269 | 25.615 | 26.2361 | 26.5725 | 26.4219 | 25.6792 | 24.6714 | 24.179 | 23.9136 | 23.9812 | 24.2047 | 24.7996 | 25.5153 | 25.8613 | 26.4824 | 26.8189 | 26.6682 | 25.9256 | 24.9177 | 23.9254 | 23.6601 | 23.7276 | 23.9511 | 24.546 | 25.2617 | 25.6077 | 26.2288 | 26.5653 | 26.4146 | 25.672 | 24.6641 | 23.5421 | 23.2768 | 23.3443 | 23.5678 | 24.1627 | 24.8785 | 25.2245 | 25.8456 | 26.182 | 26.0314 | 25.2887 | 24.2809 | 24.0559 | 23.7906 | 23.8581 | 24.0816 | 24.6765 | 25.3923 | 25.7383 | 26.3594 | 26.6958 | 26.5452 | 25.8025 | 24.7947 | 24.6822 | 24.4169 | 24.4844 | 24.7079 | 25.3028 | 26.0186 | 26.3646 | 26.9856 | 27.3221 | 27.1714 | 26.4288 | 25.4209 | 24.6952 | 24.4299 | 24.4974 | 24.7209 | 25.3158 | 26.0315 | 26.3775 | 26.9986 | 27.3351 | 27.1844 | 26.4418 | 25.4339 | 24.3713 | 24.106 | 24.1736 | 24.3971 | 24.992 | 25.7077 | 26.0537 | 26.6748 | 27.0113 | 26.8606 | 26.1179 | 25.1101 | 24.7883 | 24.523 | 24.5906 | 24.8141 | 25.4089 | 26.1247 | 26.4707 | 27.0918 | 27.4283 | 27.2776 | 26.5349 | 25.5271 | 24.201 | 23.9357 | 24.0032 | 24.2267 | 24.8216 | 25.5374 | 25.8834 | 26.5044 | 26.8409 | 26.6902 | 25.9476 | 24.9397 | 23.8043 | 23.5389 | 23.6065 | 23.83 | 24.4249 | 25.1406 | 25.4866 | 26.1077 | 26.4442 | 26.2935 | 25.5508 | 24.543 | 24.6709 | 24.4056 | 24.4731 | 24.6966 | 25.2915 | 26.0073 | 26.3533 | 26.9744 | 27.3108 | 27.1602 | 26.4175 | 25.4097 | 24.0103 | 23.745 | 23.8125 | 24.036 | 24.6309 | 25.3467 | 25.6927 | 26.3138 | 26.6502 | 26.4996 | 25.7569 | 24.7491 | 24.3916 | 24.1263 | 24.1938 | 24.4173 | 25.0122 | 25.728 | 26.074 | 26.6951 | 27.0315 | 26.8808 | 26.1382 | 25.1304 | 24.2127 | 23.9474 | 24.0149 | 24.2384 | 24.8333 | 25.5491 | 25.8951 | 26.5162 | 26.8526 | 26.7019 | 25.9593 | 24.9515 | 24.5137 | 24.2484 | 24.3159 | 24.5394 | 25.1343 | 25.8501 | 26.1961 | 26.8172 | 27.1536 | 27.0029 | 26.2603 | 25.2525 | 24.4901 | 24.2247 | 24.2923 | 24.5158 | 25.1107 | 25.8264 | 26.1724 | 26.7935 | 27.13 | 26.9793 | 26.2366 | 25.2288 | 24.5544 | 24.2891 | 24.3566 | 24.5801 | 25.175 | 25.8908 | 26.2368 | 26.8579 | 27.1943 | 27.0436 | 26.301 | 25.2932 | 24.427 | 24.1617 | 24.2292 | 24.4527 | 25.0476 | 25.7634 | 26.1094 | 26.7304 | 27.0669 | 26.9162 | 26.1736 | 25.1657 | 24.1407 | 23.8753 | 23.9429 | 24.1664 | 24.7613 | 25.477 | 25.823 | 26.4441 | 26.7806 | 26.6299 | 25.8873 | 24.8794 | 24.6526 | 24.3873 | 24.4548 | 24.6783 | 25.2732 | 25.989 | 26.335 | 26.956 | 27.2925 | 27.1418 | 26.3992 | 25.3913 | 24.0058 | 23.7405 | 23.8081 | 24.0315 | 24.6264 | 25.3422 | 25.6882 | 26.3093 | 26.6458 | 26.4951 | 25.7524 | 24.7446 | 23.8583 | 23.593 | 23.6606 | 23.884 | 24.4789 | 25.1947 | 25.5407 | 26.1618 | 26.4983 | 26.3476 | 25.6049 | 24.5971 | 24.1335 | 23.8681 | 23.9357 | 24.1592 | 24.7541 | 25.4698 | 25.8158 | 26.4369 | 26.7734 | 26.6227 | 25.88 | 24.8722 | 24.0342 | 23.7688 | 23.8364 | 24.0599 | 24.6548 | 25.3705 | 25.7165 | 26.3376 | 26.6741 | 26.5234 | 25.7808 | 24.7729 | 24.0422 | 23.7769 | 23.8444 | 24.0679 | 24.6628 | 25.3786 | 25.7246 | 26.3456 | 26.6821 | 26.5314 | 25.7888 | 24.7809 | 24.6129 | 24.3476 | 24.4151 | 24.6386 | 25.2335 | 25.9493 | 26.2953 | 26.9164 | 27.2528 | 27.1022 | 26.3595 | 25.3517 | 23.8218 | 23.5564 | 23.624 | 23.8475 | 24.4424 | 25.1581 | 25.5041 | 26.1252 | 26.4617 | 26.311 | 25.5684 | 24.5605 | 24.3007 | 24.0354 | 24.1029 | 24.3264 | 24.9213 | 25.6371 | 25.9831 | 26.6041 | 26.9406 | 26.7899 | 26.0473 | 25.0394 | 24.3743 | 24.109 | 24.1765 | 24.4 | 24.9949 | 25.7107 | 26.0567 | 26.6777 | 27.0142 | 26.8635 | 26.1209 | 25.113 | 24.8025 | 24.5372 | 24.6047 | 24.8282 | 25.4231 | 26.1389 | 26.4849 | 27.106 | 27.4424 | 27.2918 | 26.5491 | 25.5413 | 24.765 | 24.4997 | 24.5672 | 24.7907 | 25.3856 | 26.1014 | 26.4474 | 27.0685 | 27.4049 | 27.2543 | 26.5116 | 25.5038 | 24.4725 | 24.2071 | 24.2747 | 24.4982 | 25.0931 | 25.8088 | 26.1548 | 26.7759 | 27.1124 | 26.9617 | 26.219 | 25.2112 | 24.524 | 24.2586 | 24.3262 | 24.5497 | 25.1446 | 25.8603 | 26.2063 | 26.8274 | 27.1639 | 27.0132 | 26.2705 | 25.2627 | 24.5155 | 24.2502 | 24.3178 | 24.5413 | 25.1362 | 25.8519 | 26.1979 | 26.819 | 27.1555 | 27.0048 | 26.2621 | 25.2543 | 24.5913 | 24.326 | 24.3935 | 24.617 | 25.2119 | 25.9277 | 26.2737 | 26.8948 | 27.2312 | 27.0806 | 26.3379 | 25.3301 | 24.4089 | 24.1436 | 24.2111 | 24.4346 | 25.0295 | 25.7452 | 26.0912 | 26.7123 | 27.0488 | 26.8981 | 26.1555 | 25.1476 | 24.2596 | 23.9943 | 24.0619 | 24.2854 | 24.8802 | 25.596 | 25.942 | 26.5631 | 26.8996 | 26.7489 | 26.0062 | 24.9984 | 24.4914 | 24.2261 | 24.2937 | 24.5172 | 25.1121 | 25.8278 | 26.1738 | 26.7949 | 27.1314 | 26.9807 | 26.238 | 25.2302 | 24.8271 | 24.5618 | 24.6294 | 24.8529 | 25.4477 | 26.1635 | 26.5095 | 27.1306 | 27.4671 | 27.3164 | 26.5737 | 25.5659 | 24.5756 | 24.3103 | 24.3778 | 24.6013 | 25.1962 | 25.912 | 26.258 | 26.879 | 27.2155 | 27.0648 | 26.3222 | 25.3143 | 24.6495 | 24.3842 | 24.4517 | 24.6752 | 25.2701 | 25.9858 | 26.3318 | 26.9529 | 27.2894 | 27.1387 | 26.3961 | 25.3882 | 24.3421 | 24.0768 | 24.1444 | 24.3678 | 24.9627 | 25.6785 | 26.0245 | 26.6456 | 26.9821 | 26.8314 | 26.0887 | 25.0809 | 24.6558 | 24.3904 | 24.458 | 24.6815 | 25.2764 | 25.9921 | 26.3381 | 26.9592 | 27.2957 | 27.145 | 26.4024 | 25.3945 | 24.7533 | 24.488 | 24.5555 | 24.779 | 25.3739 | 26.0897 | 26.4357 | 27.0568 | 27.3932 | 27.2425 | 26.4999 | 25.4921 | 24.4207 | 24.1553 | 24.2229 | 24.4464 | 25.0413 | 25.757 | 26.103 | 26.7241 | 27.0606 | 26.9099 | 26.1673 | 25.1594 | 24.8189 | 24.5536 | 24.6211 | 24.8446 | 25.4395 | 26.1553 | 26.5013 | 27.1224 | 27.4588 | 27.3082 | 26.5655 | 25.5577 | 24.412 | 24.1467 | 24.2142 | 24.4377 | 25.0326 | 25.7484 | 26.0944 | 26.7154 | 27.0519 | 26.9012 | 26.1586 | 25.1507 | 24.6861 | 24.4207 | 24.4883 | 24.7118 | 25.3067 | 26.0224 | 26.3684 | 26.9895 | 27.326 | 27.1753 | 26.4327 | 25.4248 | 24.9071 | 24.6417 | 24.7093 | 24.9328 | 25.5277 | 26.2434 | 26.5894 | 27.2105 | 27.547 | 27.3963 | 26.6537 | 25.6458 | 24.7843 | 24.5189 | 24.5865 | 24.81 | 25.4049 | 26.1206 | 26.4666 | 27.0877 | 27.4242 | 27.2735 | 26.5309 | 25.523 | 25.0309 | 24.7656 | 24.8331 | 25.0566 | 25.6515 | 26.3673 | 26.7133 | 27.3344 | 27.6708 | 27.5202 | 26.7775 | 25.7697 | 24.4757 | 24.2103 | 24.2779 | 24.5014 | 25.0963 | 25.812 | 26.158 | 26.7791 | 27.1156 | 26.9649 | 26.2223 | 25.2144 | 24.8138 | 24.5484 | 24.616 | 24.8395 | 25.4344 | 26.1501 | 26.4961 | 27.1172 | 27.4537 | 27.303 | 26.5604 | 25.5525 | 24.4786 | 24.2132 | 24.2808 | 24.5043 | 25.0992 | 25.8149 | 26.1609 | 26.782 | 27.1185 | 26.9678 | 26.2252 | 25.2173 | 24.6123 | 24.347 | 24.4145 | 24.638 | 25.2329 | 25.9487 | 26.2947 | 26.9158 | 27.2522 | 27.1016 | 26.3589 | 25.3511 | 24.5331 | 24.2678 | 24.3354 | 24.5589 | 25.1538 | 25.8695 | 26.2155 | 26.8366 | 27.1731 | 27.0224 | 26.2797 | 25.2719 | 24.1084 | 23.843 | 23.9106 | 24.1341 | 24.729 | 25.4447 | 25.7907 | 26.4118 | 26.7483 | 26.5976 | 25.855 | 24.8471 | 24.4371 | 24.1718 | 24.2393 | 24.4628 | 25.0577 | 25.7735 | 26.1195 | 26.7405 | 27.077 | 26.9263 | 26.1837 | 25.1758 | 24.2077 | 23.9424 | 24.0099 | 24.2334 | 24.8283 | 25.5441 | 25.8901 | 26.5112 | 26.8476 | 26.6969 | 25.9543 | 24.9465 | 24.6941 | 24.4288 | 24.4963 | 24.7198 | 25.3147 | 26.0305 | 26.3765 | 26.9976 | 27.334 | 27.1834 | 26.4407 | 25.4329 | 24.1511 | 23.8858 | 23.9533 | 24.1768 | 24.7717 | 25.4875 | 25.8335 | 26.4545 | 26.791 | 26.6403 | 25.8977 | 24.8898 | 24.4725 | 24.2071 | 24.2747 | 24.4982 | 25.0931 | 25.8088 | 26.1548 | 26.7759 | 27.1124 | 26.9617 | 26.2191 | 25.2112 | 25.0478 | 24.7824 | 24.85 | 25.0735 | 25.6684 | 26.3841 | 26.7301 | 27.3512 | 27.6877 | 27.537 | 26.7944 | 25.7865 | 24.8917 | 24.6264 | 24.6939 | 24.9174 | 25.5123 | 26.2281 | 26.5741 | 27.1952 | 27.5316 | 27.3809 | 26.6383 | 25.6305 | 24.7516 | 24.4863 | 24.5538 | 24.7773 | 25.3722 | 26.088 | 26.434 | 27.055 | 27.3915 | 27.2408 | 26.4982 | 25.4903 | 24.5606 | 24.2953 | 24.3629 | 24.5864 | 25.1813 | 25.897 | 26.243 | 26.8641 | 27.2006 | 27.0499 | 26.3072 | 25.2994 | 24.3145 | 24.0492 | 24.1167 | 24.3402 | 24.9351 | 25.6509 | 25.9969 | 26.618 | 26.9544 | 26.8037 | 26.0611 | 25.0533 | 24.4681 | 24.2027 | 24.2703 | 24.4938 | 25.0887 | 25.8044 | 26.1504 | 26.7715 | 27.108 | 26.9573 | 26.2146 | 25.2068 | 24.6033 | 24.338 | 24.4055 | 24.629 | 25.2239 | 25.9397 | 26.2857 | 26.9068 | 27.2432 | 27.0926 | 26.3499 | 25.3421 | 25.0581 | 24.7928 | 24.8603 | 25.0838 | 25.6787 | 26.3944 | 26.7404 | 27.3615 | 27.698 | 27.5473 | 26.8047 | 25.7968 | 24.3284 | 24.0631 | 24.1306 | 24.3541 | 24.949 | 25.6648 | 26.0108 | 26.6318 | 26.9683 | 26.8176 | 26.075 | 25.0671 | 24.5739 | 24.3086 | 24.3761 | 24.5996 | 25.1945 | 25.9103 | 26.2563 | 26.8774 | 27.2138 | 27.0632 | 26.3205 | 25.3127 | 25.0186 | 24.7533 | 24.8208 | 25.0443 | 25.6392 | 26.355 | 26.701 | 27.3221 | 27.6585 | 27.5079 | 26.7652 | 25.7574 | 25.0367 | 24.7714 | 24.839 | 25.0625 | 25.6574 | 26.3731 | 26.7191 | 27.3402 | 27.6767 | 27.526 | 26.7833 | 25.7755 | 24.8293 | 24.564 | 24.6315 | 24.855 | 25.4499 | 26.1657 | 26.5117 | 27.1328 | 27.4692 | 27.3186 | 26.5759 | 25.5681 | 24.1873 | 23.922 | 23.9895 | 24.213 | 24.8079 | 25.5237 | 25.8697 | 26.4907 | 26.8272 | 26.6765 | 25.9339 | 24.926 | 24.9815 | 24.7161 | 24.7837 | 25.0072 | 25.6021 | 26.3178 | 26.6638 | 27.2849 | 27.6214 | 27.4707 | 26.728 | 25.7202 | 24.3546 | 24.0893 | 24.1568 | 24.3803 | 24.9752 | 25.691 | 26.037 | 26.6581 | 26.9945 | 26.8439 | 26.1012 | 25.0934 | 24.3848 | 24.1195 | 24.187 | 24.4105 | 25.0054 | 25.7212 | 26.0672 | 26.6882 | 27.0247 | 26.874 | 26.1314 | 25.1235
15005 | 24.4363 | 24.0926 | 24.0958 | 24.3076 | 24.8819 | 25.539 | 25.9224 | 26.5783 | 26.8379 | 26.7455 | 26.003 | 25.0632 | 23.9385 | 23.5947 | 23.5979 | 23.8097 | 24.384 | 25.0411 | 25.4246 | 26.0805 | 26.3401 | 26.2477 | 25.5051 | 24.5653 | 24.4372 | 24.0935 | 24.0967 | 24.3085 | 24.8828 | 25.5399 | 25.9234 | 26.5792 | 26.8388 | 26.7464 | 26.0039 | 25.0641 | 24.4373 | 24.0936 | 24.0967 | 24.3085 | 24.8829 | 25.54 | 25.9234 | 26.5793 | 26.8389 | 26.7465 | 26.004 | 25.0641 | 23.8617 | 23.518 | 23.5211 | 23.7329 | 24.3073 | 24.9644 | 25.3478 | 26.0037 | 26.2633 | 26.1709 | 25.4284 | 24.4885 | 24.2796 | 23.9359 | 23.9391 | 24.1509 | 24.7252 | 25.3823 | 25.7658 | 26.4216 | 26.6812 | 26.5888 | 25.8463 | 24.9065 | 24.5549 | 24.2111 | 24.2143 | 24.4261 | 25.0004 | 25.6575 | 26.041 | 26.6969 | 26.9565 | 26.8641 | 26.1215 | 25.1817 | 23.7508 | 23.4071 | 23.4102 | 23.622 | 24.1964 | 24.8535 | 25.2369 | 25.8928 | 26.1524 | 26.06 | 25.3175 | 24.3776 | 24.3637 | 24.02 | 24.0232 | 24.235 | 24.8093 | 25.4664 | 25.8499 | 26.5057 | 26.7653 | 26.6729 | 25.9304 | 24.9906 | 24.1986 | 23.8548 | 23.858 | 24.0698 | 24.6441 | 25.3012 | 25.6847 | 26.3405 | 26.6001 | 26.5077 | 25.7652 | 24.8254 | 24.5327 | 24.189 | 24.1922 | 24.404 | 24.9783 | 25.6354 | 26.0189 | 26.6747 | 26.9343 | 26.8419 | 26.0994 | 25.1596 | 23.7156 | 23.3719 | 23.3751 | 23.5869 | 24.1612 | 24.8183 | 25.2017 | 25.8576 | 26.1172 | 26.0248 | 25.2823 | 24.3425 | 24.27 | 23.9263 | 23.9294 | 24.1412 | 24.7155 | 25.3727 | 25.7561 | 26.412 | 26.6716 | 26.5792 | 25.8367 | 24.8968 | 24.1183 | 23.7746 | 23.7778 | 23.9896 | 24.5639 | 25.221 | 25.6045 | 26.2603 | 26.5199 | 26.4275 | 25.685 | 24.7452 | 24.1918 | 23.8481 | 23.8513 | 24.0631 | 24.6374 | 25.2945 | 25.678 | 26.3338 | 26.5934 | 26.501 | 25.7585 | 24.8187 | 24.0574 | 23.7137 | 23.7168 | 23.9286 | 24.503 | 25.1601 | 25.5435 | 26.1994 | 26.459 | 26.3666 | 25.6241 | 24.6842 | 24.3387 | 23.995 | 23.9982 | 24.2099 | 24.7843 | 25.4414 | 25.8248 | 26.4807 | 26.7403 | 26.6479 | 25.9054 | 24.9655 | 23.9718 | 23.6281 | 23.6313 | 23.8431 | 24.4174 | 25.0745 | 25.458 | 26.1138 | 26.3734 | 26.281 | 25.5385 | 24.5987 | 23.5486 | 23.2049 | 23.2081 | 23.4199 | 23.9942 | 24.6513 | 25.0347 | 25.6906 | 25.9502 | 25.8578 | 25.1153 | 24.1755 | 24.2187 | 23.875 | 23.8782 | 24.0899 | 24.6643 | 25.3214 | 25.7048 | 26.3607 | 26.6203 | 26.5279 | 25.7854 | 24.8455 | 24.7596 | 24.4159 | 24.4191 | 24.6309 | 25.2052 | 25.8623 | 26.2458 | 26.9016 | 27.1612 | 27.0688 | 26.3263 | 25.3865 | 24.7957 | 24.4519 | 24.4551 | 24.6669 | 25.2412 | 25.8983 | 26.2818 | 26.9376 | 27.1973 | 27.1048 | 26.3623 | 25.4225 | 24.4904 | 24.1467 | 24.1499 | 24.3617 | 24.936 | 25.5931 | 25.9765 | 26.6324 | 26.892 | 26.7996 | 26.0571 | 25.1173 | 24.8348 | 24.4911 | 24.4942 | 24.706 | 25.2803 | 25.9375 | 26.3209 | 26.9768 | 27.2364 | 27.144 | 26.4015 | 25.4616 | 24.3815 | 24.0378 | 24.041 | 24.2528 | 24.8271 | 25.4842 | 25.8677 | 26.5235 | 26.7831 | 26.6907 | 25.9482 | 25.0084 | 23.8387 | 23.4949 | 23.4981 | 23.7099 | 24.2842 | 24.9413 | 25.3248 | 25.9807 | 26.2403 | 26.1478 | 25.4053 | 24.4655 | 24.6366 | 24.2929 | 24.2961 | 24.5079 | 25.0822 | 25.7393 | 26.1228 | 26.7786 | 27.0382 | 26.9458 | 26.2033 | 25.2635 | 24.0788 | 23.7351 | 23.7383 | 23.9501 | 24.5244 | 25.1815 | 25.5649 | 26.2208 | 26.4804 | 26.388 | 25.6455 | 24.7057 | 24.481 | 24.1372 | 24.1404 | 24.3522 | 24.9265 | 25.5836 | 25.9671 | 26.6229 | 26.8826 | 26.7901 | 26.0476 | 25.1078 | 24.3647 | 24.021 | 24.0242 | 24.236 | 24.8103 | 25.4674 | 25.8509 | 26.5067 | 26.7663 | 26.6739 | 25.9314 | 24.9916 | 24.6203 | 24.2766 | 24.2798 | 24.4916 | 25.0659 | 25.723 | 26.1065 | 26.7623 | 27.0219 | 26.9295 | 26.187 | 25.2472 | 24.5986 | 24.2549 | 24.2581 | 24.4698 | 25.0442 | 25.7013 | 26.0847 | 26.7406 | 27.0002 | 26.9078 | 26.1653 | 25.2254 | 24.7411 | 24.3974 | 24.4006 | 24.6124 | 25.1867 | 25.8438 | 26.2273 | 26.8831 | 27.1427 | 27.0503 | 26.3078 | 25.368 | 24.6469 | 24.3032 | 24.3064 | 24.5182 | 25.0925 | 25.7496 | 26.1331 | 26.7889 | 27.0485 | 26.9561 | 26.2136 | 25.2738 | 24.2496 | 23.9059 | 23.9091 | 24.1209 | 24.6952 | 25.3523 | 25.7358 | 26.3916 | 26.6512 | 26.5588 | 25.8163 | 24.8765 | 24.6915 | 24.3478 | 24.351 | 24.5628 | 25.1371 | 25.7942 | 26.1776 | 26.8335 | 27.0931 | 27.0007 | 26.2582 | 25.3184 | 24.0547 | 23.711 | 23.7142 | 23.926 | 24.5003 | 25.1574 | 25.5409 | 26.1967 | 26.4563 | 26.3639 | 25.6214 | 24.6816 | 23.86 | 23.5162 | 23.5194 | 23.7312 | 24.3055 | 24.9626 | 25.3461 | 26.0019 | 26.2615 | 26.1691 | 25.4266 | 24.4868 | 24.2524 | 23.9086 | 23.9118 | 24.1236 | 24.6979 | 25.355 | 25.7385 | 26.3943 | 26.6539 | 26.5615 | 25.819 | 24.8792 | 24.103 | 23.7593 | 23.7624 | 23.9742 | 24.5485 | 25.2057 | 25.5891 | 26.245 | 26.5046 | 26.4122 | 25.6697 | 24.7298 | 24.0522 | 23.7084 | 23.7116 | 23.9234 | 24.4977 | 25.1548 | 25.5383 | 26.1942 | 26.4538 | 26.3614 | 25.6188 | 24.679 | 24.6896 | 24.3459 | 24.3491 | 24.5609 | 25.1352 | 25.7923 | 26.1758 | 26.8316 | 27.0912 | 26.9988 | 26.2563 | 25.3165 | 23.8265 | 23.4828 | 23.486 | 23.6977 | 24.2721 | 24.9292 | 25.3126 | 25.9685 | 26.2281 | 26.1357 | 25.3932 | 24.4533 | 24.5438 | 24.2001 | 24.2033 | 24.4151 | 24.9894 | 25.6465 | 26.03 | 26.6858 | 26.9454 | 26.853 | 26.1105 | 25.1707 | 24.4766 | 24.1329 | 24.136 | 24.3478 | 24.9222 | 25.5793 | 25.9627 | 26.6186 | 26.8782 | 26.7858 | 26.0433 | 25.1034 | 24.9241 | 24.5804 | 24.5835 | 24.7953 | 25.3696 | 26.0268 | 26.4102 | 27.0661 | 27.3257 | 27.2333 | 26.4908 | 25.5509 | 24.8326 | 24.4888 | 24.492 | 24.7038 | 25.2781 | 25.9352 | 26.3187 | 26.9746 | 27.2342 | 27.1418 | 26.3992 | 25.4594 | 24.5944 | 24.2507 | 24.2539 | 24.4657 | 25.04 | 25.6971 | 26.0806 | 26.7364 | 26.996 | 26.9036 | 26.1611 | 25.2213 | 24.6739 | 24.3302 | 24.3334 | 24.5452 | 25.1195 | 25.7766 | 26.1601 | 26.8159 | 27.0755 | 26.9831 | 26.2406 | 25.3008 | 24.6263 | 24.2825 | 24.2857 | 24.4975 | 25.0718 | 25.7289 | 26.1124 | 26.7682 | 27.0279 | 26.9354 | 26.1929 | 25.2531 | 24.6137 | 24.27 | 24.2732 | 24.485 | 25.0593 | 25.7164 | 26.0999 | 26.7557 | 27.0153 | 26.9229 | 26.1804 | 25.2406 | 24.5591 | 24.2154 | 24.2186 | 24.4304 | 25.0047 | 25.6618 | 26.0452 | 26.7011 | 26.9607 | 26.8683 | 26.1258 | 25.186 | 24.3502 | 24.0065 | 24.0097 | 24.2215 | 24.7958 | 25.4529 | 25.8364 | 26.4922 | 26.7518 | 26.6594 | 25.9169 | 24.9771 | 24.7761 | 24.4324 | 24.4356 | 24.6473 | 25.2217 | 25.8788 | 26.2622 | 26.9181 | 27.1777 | 27.0853 | 26.3428 | 25.4029 | 24.9221 | 24.5783 | 24.5815 | 24.7933 | 25.3676 | 26.0247 | 26.4082 | 27.064 | 27.3236 | 27.2312 | 26.4887 | 25.5489 | 24.6042 | 24.2604 | 24.2636 | 24.4754 | 25.0497 | 25.7068 | 26.0903 | 26.7462 | 27.0058 | 26.9134 | 26.1708 | 25.231 | 24.7885 | 24.4448 | 24.448 | 24.6598 | 25.2341 | 25.8912 | 26.2747 | 26.9305 | 27.1901 | 27.0977 | 26.3552 | 25.4154 | 24.5437 | 24.2 | 24.2032 | 24.415 | 24.9893 | 25.6464 | 26.0298 | 26.6857 | 26.9453 | 26.8529 | 26.1104 | 25.1706 | 24.8157 | 24.472 | 24.4752 | 24.6869 | 25.2613 | 25.9184 | 26.3018 | 26.9577 | 27.2173 | 27.1249 | 26.3824 | 25.4425 | 24.8512 | 24.5075 | 24.5107 | 24.7225 | 25.2968 | 25.9539 | 26.3374 | 26.9932 | 27.2528 | 27.1604 | 26.4179 | 25.4781 | 24.4837 | 24.14 | 24.1432 | 24.355 | 24.9293 | 25.5864 | 25.9699 | 26.6257 | 26.8853 | 26.7929 | 26.0504 | 25.1106 | 24.846 | 24.5022 | 24.5054 | 24.7172 | 25.2915 | 25.9487 | 26.3321 | 26.988 | 27.2476 | 27.1552 | 26.4126 | 25.4728 | 24.5056 | 24.1618 | 24.165 | 24.3768 | 24.9511 | 25.6082 | 25.9917 | 26.6475 | 26.9071 | 26.8147 | 26.0722 | 25.1324 | 24.8699 | 24.5262 | 24.5293 | 24.7411 | 25.3155 | 25.9726 | 26.356 | 27.0119 | 27.2715 | 27.1791 | 26.4366 | 25.4967 | 25.0287 | 24.685 | 24.6881 | 24.8999 | 25.4743 | 26.1314 | 26.5148 | 27.1707 | 27.4303 | 27.3379 | 26.5954 | 25.6555 | 24.8684 | 24.5247 | 24.5279 | 24.7397 | 25.314 | 25.9711 | 26.3546 | 27.0104 | 27.27 | 27.1776 | 26.4351 | 25.4953 | 25.0574 | 24.7136 | 24.7168 | 24.9286 | 25.5029 | 26.16 | 26.5435 | 27.1993 | 27.459 | 27.3665 | 26.624 | 25.6842 | 24.4916 | 24.1478 | 24.151 | 24.3628 | 24.9371 | 25.5942 | 25.9777 | 26.6336 | 26.8932 | 26.8008 | 26.0582 | 25.1184 | 24.9617 | 24.6179 | 24.6211 | 24.8329 | 25.4072 | 26.0643 | 26.4478 | 27.1036 | 27.3633 | 27.2708 | 26.5283 | 25.5885 | 24.5475 | 24.2037 | 24.2069 | 24.4187 | 24.993 | 25.6501 | 26.0336 | 26.6894 | 26.9491 | 26.8566 | 26.1141 | 25.1743 | 24.7046 | 24.3608 | 24.364 | 24.5758 | 25.1501 | 25.8072 | 26.1907 | 26.8465 | 27.1061 | 27.0137 | 26.2712 | 25.3314 | 24.5609 | 24.2172 | 24.2204 | 24.4322 | 25.0065 | 25.6636 | 26.0471 | 26.7029 | 26.9625 | 26.8701 | 26.1276 | 25.1878 | 24.134 | 23.7903 | 23.7935 | 24.0053 | 24.5796 | 25.2367 | 25.6202 | 26.276 | 26.5356 | 26.4432 | 25.7007 | 24.7609 | 24.4925 | 24.1488 | 24.152 | 24.3638 | 24.9381 | 25.5952 | 25.9787 | 26.6345 | 26.8941 | 26.8017 | 26.0592 | 25.1194 | 24.2764 | 23.9327 | 23.9359 | 24.1477 | 24.722 | 25.3791 | 25.7625 | 26.4184 | 26.678 | 26.5856 | 25.8431 | 24.9033 | 24.7609 | 24.4171 | 24.4203 | 24.6321 | 25.2064 | 25.8635 | 26.247 | 26.9028 | 27.1625 | 27.07 | 26.3275 | 25.3877 | 24.2286 | 23.8849 | 23.8881 | 24.0999 | 24.6742 | 25.3313 | 25.7148 | 26.3706 | 26.6302 | 26.5378 | 25.7953 | 24.8555 | 24.5629 | 24.2191 | 24.2223 | 24.4341 | 25.0084 | 25.6655 | 26.049 | 26.7049 | 26.9645 | 26.8721 | 26.1295 | 25.1897 | 25.1379 | 24.7942 | 24.7974 | 25.0092 | 25.5835 | 26.2406 | 26.624 | 27.2799 | 27.5395 | 27.4471 | 26.7046 | 25.7648 | 24.9908 | 24.6471 | 24.6503 | 24.8621 | 25.4364 | 26.0935 | 26.4769 | 27.1328 | 27.3924 | 27.3 | 26.5575 | 25.6177 | 24.9004 | 24.5567 | 24.5599 | 24.7717 | 25.346 | 26.0031 | 26.3866 | 27.0424 | 27.302 | 27.2096 | 26.4671 | 25.5273 | 24.7643 | 24.4205 | 24.4237 | 24.6355 | 25.2098 | 25.8669 | 26.2504 | 26.9062 | 27.1659 | 27.0734 | 26.3309 | 25.3911 | 24.4109 | 24.0672 | 24.0704 | 24.2822 | 24.8565 | 25.5136 | 25.897 | 26.5529 | 26.8125 | 26.7201 | 25.9776 | 25.0378 | 24.6209 | 24.2772 | 24.2804 | 24.4922 | 25.0665 | 25.7236 | 26.1071 | 26.7629 | 27.0225 | 26.9301 | 26.1876 | 25.2478 | 24.6763 | 24.3326 | 24.3358 | 24.5476 | 25.1219 | 25.779 | 26.1624 | 26.8183 | 27.0779 | 26.9855 | 26.243 | 25.3032 | 25.1237 | 24.7799 | 24.7831 | 24.9949 | 25.5692 | 26.2264 | 26.6098 | 27.2657 | 27.5253 | 27.4329 | 26.6903 | 25.7505 | 24.3072 | 23.9634 | 23.9666 | 24.1784 | 24.7527 | 25.4098 | 25.7933 | 26.4492 | 26.7088 | 26.6164 | 25.8738 | 24.934 | 24.6519 | 24.3082 | 24.3114 | 24.5232 | 25.0975 | 25.7546 | 26.1381 | 26.7939 | 27.0535 | 26.9611 | 26.2186 | 25.2788 | 25.1485 | 24.8048 | 24.808 | 25.0198 | 25.5941 | 26.2512 | 26.6347 | 27.2905 | 27.5501 | 27.4577 | 26.7152 | 25.7754 | 25.1423 | 24.7986 | 24.8018 | 25.0136 | 25.5879 | 26.245 | 26.6284 | 27.2843 | 27.5439 | 27.4515 | 26.709 | 25.7692 | 24.8077 | 24.464 | 24.4672 | 24.679 | 25.2533 | 25.9104 | 26.2939 | 26.9497 | 27.2093 | 27.1169 | 26.3744 | 25.4346 | 24.3232 | 23.9795 | 23.9826 | 24.1944 | 24.7687 | 25.4259 | 25.8093 | 26.4652 | 26.7248 | 26.6324 | 25.8899 | 24.95 | 25.0942 | 24.7504 | 24.7536 | 24.9654 | 25.5397 | 26.1968 | 26.5803 | 27.2361 | 27.4957 | 27.4033 | 26.6608 | 25.721 | 24.5328 | 24.1891 | 24.1923 | 24.4041 | 24.9784 | 25.6355 | 26.0189 | 26.6748 | 26.9344 | 26.842 | 26.0995 | 25.1597 | 24.4125 | 24.0688 | 24.072 | 24.2838 | 24.8581 | 25.5152 | 25.8986 | 26.5545 | 26.8141 | 26.7217 | 25.9792 | 25.0394
15007 | 24.0613 | 23.7475 | 23.8756 | 24.2248 | 24.8681 | 25.6392 | 26.0283 | 26.5272 | 26.8871 | 26.7685 | 25.9199 | 24.9443 | 23.7135 | 23.3997 | 23.5278 | 23.877 | 24.5202 | 25.2913 | 25.6805 | 26.1794 | 26.5393 | 26.4207 | 25.5721 | 24.5965 | 24.2788 | 23.965 | 24.093 | 24.4423 | 25.0855 | 25.8566 | 26.2458 | 26.7446 | 27.1046 | 26.9859 | 26.1373 | 25.1618 | 24.3112 | 23.9974 | 24.1255 | 24.4747 | 25.1179 | 25.889 | 26.2782 | 26.7771 | 27.137 | 27.0184 | 26.1698 | 25.1942 | 23.684 | 23.3702 | 23.4982 | 23.8475 | 24.4907 | 25.2618 | 25.651 | 26.1498 | 26.5098 | 26.3911 | 25.5425 | 24.567 | 23.969 | 23.6552 | 23.7833 | 24.1325 | 24.7757 | 25.5468 | 25.936 | 26.4349 | 26.7948 | 26.6762 | 25.8276 | 24.852 | 24.2217 | 23.9079 | 24.0359 | 24.3852 | 25.0284 | 25.7995 | 26.1887 | 26.6875 | 27.0475 | 26.9288 | 26.0802 | 25.1047 | 23.5132 | 23.1994 | 23.3275 | 23.6767 | 24.3199 | 25.091 | 25.4802 | 25.9791 | 26.339 | 26.2204 | 25.3718 | 24.3962 | 24.2763 | 23.9626 | 24.0906 | 24.4398 | 25.0831 | 25.8542 | 26.2434 | 26.7422 | 27.1022 | 26.9835 | 26.1349 | 25.1594 | 23.9494 | 23.6357 | 23.7637 | 24.1129 | 24.7562 | 25.5273 | 25.9165 | 26.4153 | 26.7753 | 26.6566 | 25.808 | 24.8325 | 24.1146 | 23.8008 | 23.9288 | 24.2781 | 24.9213 | 25.6924 | 26.0816 | 26.5804 | 26.9404 | 26.8217 | 25.9731 | 24.9976 | 23.5369 | 23.2231 | 23.3512 | 23.7004 | 24.3436 | 25.1147 | 25.5039 | 26.0028 | 26.3627 | 26.2441 | 25.3955 | 24.4199 | 24.1923 | 23.8785 | 24.0065 | 24.3558 | 24.999 | 25.7701 | 26.1593 | 26.6581 | 27.0181 | 26.8994 | 26.0508 | 25.0753 | 23.922 | 23.6082 | 23.7362 | 24.0855 | 24.7287 | 25.4998 | 25.889 | 26.3878 | 26.7478 | 26.6291 | 25.7805 | 24.805 | 24.0685 | 23.7547 | 23.8827 | 24.232 | 24.8752 | 25.6463 | 26.0355 | 26.5343 | 26.8943 | 26.7756 | 25.927 | 24.9515 | 23.8744 | 23.5607 | 23.6887 | 24.0379 | 24.6812 | 25.4523 | 25.8415 | 26.3403 | 26.7003 | 26.5816 | 25.733 | 24.7574 | 23.9969 | 23.6831 | 23.8112 | 24.1604 | 24.8036 | 25.5747 | 25.9639 | 26.4628 | 26.8227 | 26.7041 | 25.8555 | 24.8799 | 23.9044 | 23.5907 | 23.7187 | 24.0679 | 24.7112 | 25.4823 | 25.8715 | 26.3703 | 26.7303 | 26.6116 | 25.763 | 24.7875 | 23.3935 | 23.0797 | 23.2078 | 23.557 | 24.2002 | 24.9713 | 25.3605 | 25.8594 | 26.2193 | 26.1007 | 25.2521 | 24.2765 | 23.8975 | 23.5837 | 23.7117 | 24.061 | 24.7042 | 25.4753 | 25.8645 | 26.3633 | 26.7233 | 26.6046 | 25.756 | 24.7805 | 24.5607 | 24.2469 | 24.375 | 24.7242 | 25.3674 | 26.1385 | 26.5277 | 27.0266 | 27.3865 | 27.2679 | 26.4193 | 25.4437 | 24.5799 | 24.2661 | 24.3941 | 24.7434 | 25.3866 | 26.1577 | 26.5469 | 27.0457 | 27.4057 | 27.287 | 26.4384 | 25.4629 | 24.1895 | 23.8757 | 24.0038 | 24.353 | 24.9962 | 25.7673 | 26.1565 | 26.6553 | 27.0153 | 26.8967 | 26.0481 | 25.0725 | 24.6134 | 24.2996 | 24.4277 | 24.7769 | 25.4201 | 26.1912 | 26.5804 | 27.0793 | 27.4392 | 27.3206 | 26.472 | 25.4964 | 23.993 | 23.6792 | 23.8073 | 24.1565 | 24.7997 | 25.5708 | 25.96 | 26.4589 | 26.8188 | 26.7002 | 25.8516 | 24.876 | 23.6359 | 23.3221 | 23.4502 | 23.7994 | 24.4426 | 25.2137 | 25.6029 | 26.1018 | 26.4617 | 26.3431 | 25.4945 | 24.5189 | 24.5671 | 24.2533 | 24.3813 | 24.7306 | 25.3738 | 26.1449 | 26.5341 | 27.0329 | 27.3929 | 27.2742 | 26.4256 | 25.4501 | 23.8415 | 23.5277 | 23.6557 | 24.005 | 24.6482 | 25.4193 | 25.8085 | 26.3073 | 26.6673 | 26.5486 | 25.7 | 24.7245 | 24.2627 | 23.9489 | 24.0769 | 24.4262 | 25.0694 | 25.8405 | 26.2297 | 26.7285 | 27.0885 | 26.9698 | 26.1212 | 25.1457 | 24.0114 | 23.6976 | 23.8257 | 24.1749 | 24.8181 | 25.5892 | 25.9784 | 26.4773 | 26.8372 | 26.7186 | 25.87 | 24.8944 | 24.377 | 24.0632 | 24.1913 | 24.5405 | 25.1838 | 25.9549 | 26.344 | 26.8429 | 27.2028 | 27.0842 | 26.2356 | 25.26 | 24.3762 | 24.0624 | 24.1905 | 24.5397 | 25.1829 | 25.954 | 26.3432 | 26.8421 | 27.202 | 27.0834 | 26.2348 | 25.2592 | 24.4695 | 24.1557 | 24.2837 | 24.633 | 25.2762 | 26.0473 | 26.4365 | 26.9353 | 27.2953 | 27.1766 | 26.328 | 25.3525 | 24.2679 | 23.9541 | 24.0821 | 24.4314 | 25.0746 | 25.8457 | 26.2349 | 26.7337 | 27.0937 | 26.975 | 26.1264 | 25.1509 | 23.9437 | 23.6299 | 23.7579 | 24.1072 | 24.7504 | 25.5215 | 25.9107 | 26.4095 | 26.7695 | 26.6508 | 25.8022 | 24.8267 | 24.5181 | 24.2043 | 24.3323 | 24.6816 | 25.3248 | 26.0959 | 26.4851 | 26.9839 | 27.3439 | 27.2252 | 26.3766 | 25.4011 | 23.8319 | 23.5181 | 23.6461 | 23.9954 | 24.6386 | 25.4097 | 25.7989 | 26.2977 | 26.6577 | 26.539 | 25.6904 | 24.7149 | 23.8252 | 23.5114 | 23.6394 | 23.9887 | 24.6319 | 25.403 | 25.7922 | 26.291 | 26.651 | 26.5323 | 25.6837 | 24.7082 | 23.9277 | 23.6139 | 23.7419 | 24.0912 | 24.7344 | 25.5055 | 25.8947 | 26.3935 | 26.7535 | 26.6348 | 25.7862 | 24.8107 | 23.8755 | 23.5617 | 23.6897 | 24.039 | 24.6822 | 25.4533 | 25.8425 | 26.3413 | 26.7013 | 26.5826 | 25.734 | 24.7585 | 23.9799 | 23.6661 | 23.7942 | 24.1434 | 24.7866 | 25.5577 | 25.9469 | 26.4458 | 26.8057 | 26.6871 | 25.8385 | 24.8629 | 24.4963 | 24.1825 | 24.3105 | 24.6598 | 25.303 | 26.0741 | 26.4633 | 26.9621 | 27.3221 | 27.2034 | 26.3548 | 25.3793 | 23.8857 | 23.5719 | 23.6999 | 24.0492 | 24.6924 | 25.4635 | 25.8527 | 26.3515 | 26.7115 | 26.5928 | 25.7442 | 24.7687 | 24.2053 | 23.8915 | 24.0195 | 24.3688 | 25.012 | 25.7831 | 26.1723 | 26.6711 | 27.0311 | 26.9124 | 26.0638 | 25.0883 | 24.1946 | 23.8808 | 24.0089 | 24.3581 | 25.0013 | 25.7725 | 26.1616 | 26.6605 | 27.0204 | 26.9018 | 26.0532 | 25.0776 | 24.5521 | 24.2383 | 24.3664 | 24.7156 | 25.3588 | 26.1299 | 26.5191 | 27.018 | 27.3779 | 27.2593 | 26.4107 | 25.4351 | 24.6552 | 24.3414 | 24.4694 | 24.8187 | 25.4619 | 26.233 | 26.6222 | 27.121 | 27.481 | 27.3623 | 26.5137 | 25.5382 | 24.3986 | 24.0848 | 24.2128 | 24.5621 | 25.2053 | 25.9764 | 26.3656 | 26.8644 | 27.2244 | 27.1057 | 26.2571 | 25.2816 | 24.356 | 24.0422 | 24.1703 | 24.5195 | 25.1627 | 25.9338 | 26.323 | 26.8219 | 27.1818 | 27.0632 | 26.2146 | 25.239 | 24.253 | 23.9392 | 24.0673 | 24.4165 | 25.0597 | 25.8308 | 26.22 | 26.7189 | 27.0788 | 26.9602 | 26.1116 | 25.136 | 24.4502 | 24.1364 | 24.2644 | 24.6137 | 25.2569 | 26.028 | 26.4172 | 26.916 | 27.276 | 27.1573 | 26.3087 | 25.3332 | 24.2437 | 23.9299 | 24.058 | 24.4072 | 25.0505 | 25.8216 | 26.2107 | 26.7096 | 27.0695 | 26.9509 | 26.1023 | 25.1267 | 24.1246 | 23.8108 | 23.9389 | 24.2881 | 24.9313 | 25.7024 | 26.0916 | 26.5905 | 26.9504 | 26.8318 | 25.9832 | 25.0076 | 24.2893 | 23.9755 | 24.1036 | 24.4528 | 25.0961 | 25.8672 | 26.2563 | 26.7552 | 27.1151 | 26.9965 | 26.1479 | 25.1723 | 24.724 | 24.4102 | 24.5382 | 24.8875 | 25.5307 | 26.3018 | 26.691 | 27.1898 | 27.5498 | 27.4311 | 26.5825 | 25.607 | 24.4483 | 24.1345 | 24.2626 | 24.6118 | 25.255 | 26.0261 | 26.4153 | 26.9142 | 27.2741 | 27.1555 | 26.3069 | 25.3313 | 24.4414 | 24.1276 | 24.2557 | 24.6049 | 25.2481 | 26.0192 | 26.4084 | 26.9073 | 27.2672 | 27.1486 | 26.3 | 25.3244 | 24.1052 | 23.7914 | 23.9194 | 24.2687 | 24.9119 | 25.683 | 26.0722 | 26.571 | 26.931 | 26.8123 | 25.9637 | 24.9882 | 24.5108 | 24.197 | 24.3251 | 24.6743 | 25.3175 | 26.0886 | 26.4778 | 26.9766 | 27.3366 | 27.218 | 26.3694 | 25.3938 | 24.6841 | 24.3703 | 24.4984 | 24.8476 | 25.4908 | 26.2619 | 26.6511 | 27.15 | 27.5099 | 27.3913 | 26.5427 | 25.5671 | 24.4448 | 24.131 | 24.259 | 24.6082 | 25.2515 | 26.0226 | 26.4118 | 26.9106 | 27.2706 | 27.1519 | 26.3033 | 25.3278 | 24.826 | 24.5122 | 24.6403 | 24.9895 | 25.6327 | 26.4038 | 26.793 | 27.2919 | 27.6518 | 27.5332 | 26.6846 | 25.709 | 24.2567 | 23.9429 | 24.0709 | 24.4202 | 25.0634 | 25.8345 | 26.2237 | 26.7225 | 27.0825 | 26.9639 | 26.1153 | 25.1397 | 24.5671 | 24.2534 | 24.3814 | 24.7306 | 25.3739 | 26.145 | 26.5342 | 27.033 | 27.393 | 27.2743 | 26.4257 | 25.4502 | 24.8706 | 24.5568 | 24.6848 | 25.0341 | 25.6773 | 26.4484 | 26.8376 | 27.3364 | 27.6964 | 27.5777 | 26.7291 | 25.7536 | 24.6864 | 24.3727 | 24.5007 | 24.8499 | 25.4932 | 26.2643 | 26.6535 | 27.1523 | 27.5123 | 27.3936 | 26.545 | 25.5694 | 24.9149 | 24.6011 | 24.7291 | 25.0784 | 25.7216 | 26.4927 | 26.8819 | 27.3807 | 27.7407 | 27.622 | 26.7735 | 25.7979 | 24.5099 | 24.1961 | 24.3241 | 24.6734 | 25.3166 | 26.0877 | 26.4769 | 26.9757 | 27.3357 | 27.217 | 26.3684 | 25.3929 | 24.6219 | 24.3081 | 24.4362 | 24.7854 | 25.4287 | 26.1998 | 26.5889 | 27.0878 | 27.4477 | 27.3291 | 26.4805 | 25.5049 | 24.2636 | 23.9498 | 24.0778 | 24.4271 | 25.0703 | 25.8414 | 26.2306 | 26.7294 | 27.0894 | 26.9707 | 26.1221 | 25.1466 | 24.5072 | 24.1934 | 24.3214 | 24.6707 | 25.3139 | 26.085 | 26.4742 | 26.973 | 27.333 | 27.2143 | 26.3657 | 25.3902 | 24.4378 | 24.124 | 24.252 | 24.6013 | 25.2445 | 26.0156 | 26.4048 | 26.9036 | 27.2636 | 27.1449 | 26.2963 | 25.3208 | 24.2074 | 23.8936 | 24.0216 | 24.3709 | 25.0141 | 25.7852 | 26.1744 | 26.6732 | 27.0332 | 26.9145 | 26.0659 | 25.0904 | 24.3454 | 24.0316 | 24.1597 | 24.5089 | 25.1521 | 25.9232 | 26.3124 | 26.8113 | 27.1712 | 27.0526 | 26.204 | 25.2284 | 24.14 | 23.8262 | 23.9542 | 24.3035 | 24.9467 | 25.7178 | 26.107 | 26.6058 | 26.9658 | 26.8471 | 25.9985 | 25.023 | 24.6185 | 24.3047 | 24.4327 | 24.782 | 25.4252 | 26.1963 | 26.5855 | 27.0843 | 27.4443 | 27.3256 | 26.477 | 25.5015 | 24.0961 | 23.7823 | 23.9103 | 24.2596 | 24.9028 | 25.6739 | 26.0631 | 26.5619 | 26.9219 | 26.8032 | 25.9546 | 24.9791 | 24.3179 | 24.0041 | 24.1321 | 24.4813 | 25.1246 | 25.8957 | 26.2849 | 26.7837 | 27.1437 | 27.025 | 26.1764 | 25.2009 | 24.8779 | 24.5641 | 24.6921 | 25.0414 | 25.6846 | 26.4557 | 26.8449 | 27.3437 | 27.7037 | 27.585 | 26.7364 | 25.7609 | 24.8163 | 24.5025 | 24.6306 | 24.9798 | 25.623 | 26.3941 | 26.7833 | 27.2822 | 27.6421 | 27.5235 | 26.6749 | 25.6993 | 24.6582 | 24.3444 | 24.4725 | 24.8217 | 25.465 | 26.2361 | 26.6252 | 27.1241 | 27.484 | 27.3654 | 26.5168 | 25.5412 | 24.3377 | 24.0239 | 24.152 | 24.5012 | 25.1444 | 25.9155 | 26.3047 | 26.8036 | 27.1635 | 27.0449 | 26.1963 | 25.2207 | 24.1847 | 23.8709 | 23.9989 | 24.3482 | 24.9914 | 25.7625 | 26.1517 | 26.6505 | 27.0105 | 26.8919 | 26.0433 | 25.0677 | 24.3565 | 24.0427 | 24.1708 | 24.52 | 25.1632 | 25.9343 | 26.3235 | 26.8224 | 27.1823 | 27.0637 | 26.2151 | 25.2395 | 24.5096 | 24.1958 | 24.3238 | 24.6731 | 25.3163 | 26.0874 | 26.4766 | 26.9754 | 27.3354 | 27.2167 | 26.3681 | 25.3926 | 24.9808 | 24.667 | 24.795 | 25.1443 | 25.7875 | 26.5586 | 26.9478 | 27.4466 | 27.8066 | 27.6879 | 26.8393 | 25.8638 | 24.2444 | 23.9306 | 24.0587 | 24.4079 | 25.0511 | 25.8222 | 26.2114 | 26.7103 | 27.0702 | 26.9516 | 26.103 | 25.1274 | 24.5172 | 24.2034 | 24.3315 | 24.6807 | 25.3239 | 26.095 | 26.4842 | 26.9831 | 27.343 | 27.2244 | 26.3758 | 25.4002 | 24.9193 | 24.6055 | 24.7335 | 25.0828 | 25.726 | 26.4971 | 26.8863 | 27.3851 | 27.7451 | 27.6264 | 26.7778 | 25.8023 | 24.9069 | 24.5931 | 24.7212 | 25.0704 | 25.7137 | 26.4848 | 26.8739 | 27.3728 | 27.7327 | 27.6141 | 26.7655 | 25.7899 | 24.7714 | 24.4577 | 24.5857 | 24.9349 | 25.5782 | 26.3493 | 26.7385 | 27.2373 | 27.5973 | 27.4786 | 26.63 | 25.6545 | 24.123 | 23.8092 | 23.9372 | 24.2865 | 24.9297 | 25.7008 | 26.09 | 26.5888 | 26.9488 | 26.8301 | 25.9815 | 25.006 | 24.764 | 24.4502 | 24.5782 | 24.9275 | 25.5707 | 26.3418 | 26.731 | 27.2298 | 27.5898 | 27.4711 | 26.6225 | 25.647 | 24.1337 | 23.8199 | 23.948 | 24.2972 | 24.9404 | 25.7115 | 26.1007 | 26.5996 | 26.9595 | 26.8409 | 25.9923 | 25.0167 | 24.2855 | 23.9718 | 24.0998 | 24.449 | 25.0923 | 25.8634 | 26.2526 | 26.7514 | 27.1114 | 26.9927 | 26.1441 | 25.1686
15009 | 24.5397 | 24.2146 | 24.1957 | 24.3909 | 24.9673 | 25.6165 | 26.0182 | 26.6547 | 26.9069 | 26.802 | 26.0886 | 25.1698 | 24.0418 | 23.7167 | 23.6979 | 23.8931 | 24.4694 | 25.1187 | 25.5204 | 26.1569 | 26.409 | 26.3042 | 25.5907 | 24.672 | 24.5406 | 24.2155 | 24.1967 | 24.3919 | 24.9682 | 25.6175 | 26.0192 | 26.6556 | 26.9078 | 26.803 | 26.0895 | 25.1707 | 24.5406 | 24.2155 | 24.1967 | 24.3919 | 24.9682 | 25.6175 | 26.0192 | 26.6557 | 26.9078 | 26.803 | 26.0895 | 25.1708 | 23.965 | 23.6399 | 23.6211 | 23.8163 | 24.3926 | 25.0419 | 25.4436 | 26.0801 | 26.3322 | 26.2274 | 25.5139 | 24.5952 | 24.383 | 24.0579 | 24.039 | 24.2343 | 24.8106 | 25.4598 | 25.8615 | 26.498 | 26.7502 | 26.6453 | 25.9319 | 25.0131 | 24.6582 | 24.3331 | 24.3143 | 24.5095 | 25.0858 | 25.7351 | 26.1368 | 26.7733 | 27.0254 | 26.9206 | 26.2071 | 25.2884 | 23.8542 | 23.529 | 23.5102 | 23.7054 | 24.2817 | 24.931 | 25.3327 | 25.9692 | 26.2213 | 26.1165 | 25.403 | 24.4843 | 24.4671 | 24.142 | 24.1232 | 24.3184 | 24.8947 | 25.544 | 25.9457 | 26.5821 | 26.8343 | 26.7295 | 26.016 | 25.0972 | 24.3019 | 23.9768 | 23.958 | 24.1532 | 24.7295 | 25.3788 | 25.7805 | 26.4169 | 26.6691 | 26.5643 | 25.8508 | 24.932 | 24.6361 | 24.311 | 24.2922 | 24.4874 | 25.0637 | 25.713 | 26.1147 | 26.7511 | 27.0033 | 26.8985 | 26.185 | 25.2662 | 23.819 | 23.4939 | 23.475 | 23.6702 | 24.2466 | 24.8958 | 25.2975 | 25.934 | 26.1862 | 26.0813 | 25.3679 | 24.4491 | 24.3733 | 24.0482 | 24.0294 | 24.2246 | 24.8009 | 25.4502 | 25.8519 | 26.4884 | 26.7405 | 26.6357 | 25.9222 | 25.0035 | 24.2217 | 23.8966 | 23.8777 | 24.073 | 24.6493 | 25.2986 | 25.7002 | 26.3367 | 26.5889 | 26.484 | 25.7706 | 24.8518 | 24.2952 | 23.9701 | 23.9513 | 24.1465 | 24.7228 | 25.3721 | 25.7738 | 26.4102 | 26.6624 | 26.5576 | 25.8441 | 24.9253 | 24.1607 | 23.8356 | 23.8168 | 24.012 | 24.5883 | 25.2376 | 25.6393 | 26.2758 | 26.5279 | 26.4231 | 25.7096 | 24.7909 | 24.4421 | 24.1169 | 24.0981 | 24.2933 | 24.8697 | 25.5189 | 25.9206 | 26.5571 | 26.8093 | 26.7044 | 25.991 | 25.0722 | 24.0752 | 23.7501 | 23.7312 | 23.9265 | 24.5028 | 25.152 | 25.5537 | 26.1902 | 26.4424 | 26.3375 | 25.6241 | 24.7053 | 23.652 | 23.3269 | 23.308 | 23.5032 | 24.0796 | 24.7288 | 25.1305 | 25.767 | 26.0192 | 25.9143 | 25.2009 | 24.2821 | 24.3221 | 23.9969 | 23.9781 | 24.1733 | 24.7497 | 25.3989 | 25.8006 | 26.4371 | 26.6893 | 26.5844 | 25.8709 | 24.9522 | 24.863 | 24.5379 | 24.5191 | 24.7143 | 25.2906 | 25.9399 | 26.3416 | 26.978 | 27.2302 | 27.1254 | 26.4119 | 25.4931 | 24.899 | 24.5739 | 24.5551 | 24.7503 | 25.3266 | 25.9759 | 26.3776 | 27.0141 | 27.2662 | 27.1614 | 26.4479 | 25.5292 | 24.5938 | 24.2687 | 24.2498 | 24.445 | 25.0214 | 25.6706 | 26.0723 | 26.7088 | 26.961 | 26.8561 | 26.1427 | 25.2239 | 24.9381 | 24.613 | 24.5942 | 24.7894 | 25.3657 | 26.015 | 26.4167 | 27.0532 | 27.3053 | 27.2005 | 26.487 | 25.5683 | 24.4849 | 24.1598 | 24.141 | 24.3362 | 24.9125 | 25.5618 | 25.9635 | 26.5999 | 26.8521 | 26.7473 | 26.0338 | 25.115 | 23.942 | 23.6169 | 23.5981 | 23.7933 | 24.3696 | 25.0189 | 25.4206 | 26.0571 | 26.3092 | 26.2044 | 25.4909 | 24.5722 | 24.74 | 24.4149 | 24.3961 | 24.5913 | 25.1676 | 25.8169 | 26.2186 | 26.855 | 27.1072 | 27.0024 | 26.2889 | 25.3701 | 24.1822 | 23.8571 | 23.8382 | 24.0334 | 24.6098 | 25.259 | 25.6607 | 26.2972 | 26.5494 | 26.4445 | 25.7311 | 24.8123 | 24.5843 | 24.2592 | 24.2404 | 24.4356 | 25.0119 | 25.6612 | 26.0629 | 26.6994 | 26.9515 | 26.8467 | 26.1332 | 25.2145 | 24.4681 | 24.143 | 24.1242 | 24.3194 | 24.8957 | 25.545 | 25.9467 | 26.5831 | 26.8353 | 26.7305 | 26.017 | 25.0982 | 24.7237 | 24.3986 | 24.3797 | 24.575 | 25.1513 | 25.8005 | 26.2022 | 26.8387 | 27.0909 | 26.986 | 26.2726 | 25.3538 | 24.702 | 24.3768 | 24.358 | 24.5532 | 25.1296 | 25.7788 | 26.1805 | 26.817 | 27.0692 | 26.9643 | 26.2508 | 25.3321 | 24.8445 | 24.5194 | 24.5006 | 24.6958 | 25.2721 | 25.9214 | 26.3231 | 26.9595 | 27.2117 | 27.1069 | 26.3934 | 25.4746 | 24.7503 | 24.4252 | 24.4063 | 24.6016 | 25.1779 | 25.8271 | 26.2288 | 26.8653 | 27.1175 | 27.0126 | 26.2992 | 25.3804 | 24.353 | 24.0279 | 24.009 | 24.2043 | 24.7806 | 25.4298 | 25.8315 | 26.468 | 26.7202 | 26.6153 | 25.9019 | 24.9831 | 24.7949 | 24.4698 | 24.4509 | 24.6461 | 25.2225 | 25.8717 | 26.2734 | 26.9099 | 27.1621 | 27.0572 | 26.3438 | 25.425 | 24.1581 | 23.833 | 23.8141 | 24.0094 | 24.5857 | 25.2349 | 25.6366 | 26.2731 | 26.5253 | 26.4204 | 25.707 | 24.7882 | 23.9633 | 23.6382 | 23.6194 | 23.8146 | 24.3909 | 25.0402 | 25.4419 | 26.0783 | 26.3305 | 26.2257 | 25.5122 | 24.5934 | 24.3557 | 24.0306 | 24.0118 | 24.207 | 24.7833 | 25.4326 | 25.8343 | 26.4707 | 26.7229 | 26.6181 | 25.9046 | 24.9859 | 24.2063 | 23.8812 | 23.8624 | 24.0576 | 24.6339 | 25.2832 | 25.6849 | 26.3214 | 26.5735 | 26.4687 | 25.7552 | 24.8365 | 24.1555 | 23.8304 | 23.8116 | 24.0068 | 24.5831 | 25.2324 | 25.6341 | 26.2706 | 26.5227 | 26.4179 | 25.7044 | 24.7857 | 24.793 | 24.4679 | 24.4491 | 24.6443 | 25.2206 | 25.8699 | 26.2716 | 26.908 | 27.1602 | 27.0554 | 26.3419 | 25.4231 | 23.9299 | 23.6047 | 23.5859 | 23.7811 | 24.3575 | 25.0067 | 25.4084 | 26.0449 | 26.2971 | 26.1922 | 25.4787 | 24.56 | 24.6472 | 24.3221 | 24.3033 | 24.4985 | 25.0748 | 25.7241 | 26.1258 | 26.7622 | 27.0144 | 26.9096 | 26.1961 | 25.2773 | 24.5799 | 24.2548 | 24.236 | 24.4312 | 25.0075 | 25.6568 | 26.0585 | 26.695 | 26.9471 | 26.8423 | 26.1288 | 25.2101 | 25.0274 | 24.7023 | 24.6835 | 24.8787 | 25.455 | 26.1043 | 26.506 | 27.1425 | 27.3946 | 27.2898 | 26.5763 | 25.6576 | 24.9359 | 24.6108 | 24.592 | 24.7872 | 25.3635 | 26.0128 | 26.4145 | 27.051 | 27.3031 | 27.1983 | 26.4848 | 25.5661 | 24.6978 | 24.3727 | 24.3538 | 24.5491 | 25.1254 | 25.7747 | 26.1764 | 26.8128 | 27.065 | 26.9601 | 26.2467 | 25.3279 | 24.7773 | 24.4522 | 24.4333 | 24.6286 | 25.2049 | 25.8542 | 26.2559 | 26.8923 | 27.1445 | 27.0396 | 26.3262 | 25.4074 | 24.7296 | 24.4045 | 24.3857 | 24.5809 | 25.1572 | 25.8065 | 26.2082 | 26.8447 | 27.0968 | 26.992 | 26.2785 | 25.3598 | 24.7171 | 24.392 | 24.3731 | 24.5684 | 25.1447 | 25.7939 | 26.1956 | 26.8321 | 27.0843 | 26.9794 | 26.266 | 25.3472 | 24.6625 | 24.3374 | 24.3185 | 24.5137 | 25.0901 | 25.7393 | 26.141 | 26.7775 | 27.0297 | 26.9248 | 26.2114 | 25.2926 | 24.4536 | 24.1285 | 24.1097 | 24.3049 | 24.8812 | 25.5305 | 25.9322 | 26.5686 | 26.8208 | 26.716 | 26.0025 | 25.0837 | 24.8795 | 24.5543 | 24.5355 | 24.7307 | 25.3071 | 25.9563 | 26.358 | 26.9945 | 27.2467 | 27.1418 | 26.4283 | 25.5096 | 25.0254 | 24.7003 | 24.6815 | 24.8767 | 25.453 | 26.1023 | 26.504 | 27.1404 | 27.3926 | 27.2878 | 26.5743 | 25.6556 | 24.7075 | 24.3824 | 24.3636 | 24.5588 | 25.1351 | 25.7844 | 26.1861 | 26.8226 | 27.0747 | 26.9699 | 26.2564 | 25.3377 | 24.8919 | 24.5668 | 24.548 | 24.7432 | 25.3195 | 25.9688 | 26.3705 | 27.0069 | 27.2591 | 27.1543 | 26.4408 | 25.522 | 24.6471 | 24.322 | 24.3031 | 24.4984 | 25.0747 | 25.7239 | 26.1256 | 26.7621 | 27.0143 | 26.9094 | 26.196 | 25.2772 | 24.9191 | 24.5939 | 24.5751 | 24.7703 | 25.3467 | 25.9959 | 26.3976 | 27.0341 | 27.2863 | 27.1814 | 26.4679 | 25.5492 | 24.9546 | 24.6295 | 24.6106 | 24.8059 | 25.3822 | 26.0314 | 26.4331 | 27.0696 | 27.3218 | 27.2169 | 26.5035 | 25.5847 | 24.5871 | 24.262 | 24.2431 | 24.4384 | 25.0147 | 25.664 | 26.0657 | 26.7021 | 26.9543 | 26.8494 | 26.136 | 25.2172 | 24.9493 | 24.6242 | 24.6054 | 24.8006 | 25.3769 | 26.0262 | 26.4279 | 27.0644 | 27.3165 | 27.2117 | 26.4982 | 25.5795 | 24.6089 | 24.2838 | 24.265 | 24.4602 | 25.0365 | 25.6858 | 26.0875 | 26.7239 | 26.9761 | 26.8713 | 26.1578 | 25.2391 | 24.9732 | 24.6481 | 24.6293 | 24.8245 | 25.4008 | 26.0501 | 26.4518 | 27.0883 | 27.3404 | 27.2356 | 26.5221 | 25.6034 | 25.1321 | 24.8069 | 24.7881 | 24.9833 | 25.5596 | 26.2089 | 26.6106 | 27.2471 | 27.4993 | 27.3944 | 26.6809 | 25.7622 | 24.9718 | 24.6467 | 24.6278 | 24.8231 | 25.3994 | 26.0486 | 26.4503 | 27.0868 | 27.339 | 27.2341 | 26.5207 | 25.6019 | 25.1607 | 24.8356 | 24.8168 | 25.012 | 25.5883 | 26.2376 | 26.6393 | 27.2758 | 27.5279 | 27.4231 | 26.7096 | 25.7909 | 24.5949 | 24.2698 | 24.251 | 24.4462 | 25.0225 | 25.6718 | 26.0735 | 26.71 | 26.9621 | 26.8573 | 26.1438 | 25.2251 | 25.065 | 24.7399 | 24.7211 | 24.9163 | 25.4926 | 26.1419 | 26.5436 | 27.1801 | 27.4322 | 27.3274 | 26.6139 | 25.6952 | 24.6508 | 24.3257 | 24.3069 | 24.5021 | 25.0784 | 25.7277 | 26.1294 | 26.7658 | 27.018 | 26.9132 | 26.1997 | 25.281 | 24.8079 | 24.4828 | 24.464 | 24.6592 | 25.2355 | 25.8848 | 26.2865 | 26.9229 | 27.1751 | 27.0703 | 26.3568 | 25.4381 | 24.6643 | 24.3392 | 24.3203 | 24.5156 | 25.0919 | 25.7411 | 26.1428 | 26.7793 | 27.0315 | 26.9266 | 26.2132 | 25.2944 | 24.2374 | 23.9123 | 23.8934 | 24.0887 | 24.665 | 25.3142 | 25.7159 | 26.3524 | 26.6046 | 26.4997 | 25.7863 | 24.8675 | 24.5959 | 24.2708 | 24.2519 | 24.4472 | 25.0235 | 25.6728 | 26.0745 | 26.7109 | 26.9631 | 26.8582 | 26.1448 | 25.226 | 24.3798 | 24.0547 | 24.0358 | 24.231 | 24.8074 | 25.4566 | 25.8583 | 26.4948 | 26.747 | 26.6421 | 25.9287 | 25.0099 | 24.8642 | 24.5391 | 24.5203 | 24.7155 | 25.2918 | 25.9411 | 26.3428 | 26.9792 | 27.2314 | 27.1266 | 26.4131 | 25.4944 | 24.332 | 24.0069 | 23.988 | 24.1833 | 24.7596 | 25.4088 | 25.8105 | 26.447 | 26.6992 | 26.5943 | 25.8809 | 24.9621 | 24.6662 | 24.3411 | 24.3223 | 24.5175 | 25.0938 | 25.7431 | 26.1448 | 26.7813 | 27.0334 | 26.9286 | 26.2151 | 25.2964 | 25.2413 | 24.9162 | 24.8973 | 25.0925 | 25.6689 | 26.3181 | 26.7198 | 27.3563 | 27.6085 | 27.5036 | 26.7902 | 25.8714 | 25.0942 | 24.7691 | 24.7502 | 24.9454 | 25.5218 | 26.171 | 26.5727 | 27.2092 | 27.4614 | 27.3565 | 26.6431 | 25.7243 | 25.0038 | 24.6787 | 24.6598 | 24.8551 | 25.4314 | 26.0806 | 26.4823 | 27.1188 | 27.371 | 27.2661 | 26.5527 | 25.6339 | 24.8676 | 24.5425 | 24.5237 | 24.7189 | 25.2952 | 25.9445 | 26.3462 | 26.9827 | 27.2348 | 27.13 | 26.4165 | 25.4978 | 24.5143 | 24.1892 | 24.1703 | 24.3655 | 24.9419 | 25.5911 | 25.9928 | 26.6293 | 26.8815 | 26.7766 | 26.0632 | 25.1444 | 24.7243 | 24.3992 | 24.3803 | 24.5756 | 25.1519 | 25.8012 | 26.2029 | 26.8393 | 27.0915 | 26.9866 | 26.2732 | 25.3544 | 24.7797 | 24.4546 | 24.4357 | 24.6309 | 25.2073 | 25.8565 | 26.2582 | 26.8947 | 27.1469 | 27.042 | 26.3286 | 25.4098 | 25.227 | 24.9019 | 24.8831 | 25.0783 | 25.6546 | 26.3039 | 26.7056 | 27.3421 | 27.5942 | 27.4894 | 26.7759 | 25.8572 | 24.4105 | 24.0854 | 24.0666 | 24.2618 | 24.8381 | 25.4874 | 25.8891 | 26.5256 | 26.7777 | 26.6729 | 25.9594 | 25.0407 | 24.7553 | 24.4302 | 24.4114 | 24.6066 | 25.1829 | 25.8322 | 26.2339 | 26.8703 | 27.1225 | 27.0177 | 26.3042 | 25.3854 | 25.2519 | 24.9268 | 24.9079 | 25.1032 | 25.6795 | 26.3288 | 26.7305 | 27.3669 | 27.6191 | 27.5143 | 26.8008 | 25.882 | 25.2457 | 24.9206 | 24.9017 | 25.0969 | 25.6733 | 26.3225 | 26.7242 | 27.3607 | 27.6129 | 27.508 | 26.7946 | 25.8758 | 24.9111 | 24.586 | 24.5671 | 24.7624 | 25.3387 | 25.9879 | 26.3896 | 27.0261 | 27.2783 | 27.1734 | 26.46 | 25.5412 | 24.4265 | 24.1014 | 24.0826 | 24.2778 | 24.8541 | 25.5034 | 25.9051 | 26.5416 | 26.7937 | 26.6889 | 25.9754 | 25.0567 | 25.1975 | 24.8724 | 24.8536 | 25.0488 | 25.6251 | 26.2744 | 26.6761 | 27.3125 | 27.5647 | 27.4599 | 26.7464 | 25.8277 | 24.6362 | 24.3111 | 24.2922 | 24.4874 | 25.0638 | 25.713 | 26.1147 | 26.7512 | 27.0034 | 26.8985 | 26.1851 | 25.2663 | 24.5159 | 24.1908 | 24.1719 | 24.3672 | 24.9435 | 25.5927 | 25.9944 | 26.6309 | 26.8831 | 26.7782 | 26.0648 | 25.146

## GISS_rcp85
| 2006 | 2006 | 2006 | 2006 | 2006 | 2006 | 2006 | 2006 | 2006 | 2006 | 2006 | 2006 | 2007 | 2007 | 2007 | 2007 | 2007 | 2007 | 2007 | 2007 | 2007 | 2007 | 2007 | 2007 | 2008 | 2008 | 2008 | 2008 | 2008 | 2008 | 2008 | 2008 | 2008 | 2008 | 2008 | 2008 | 2009 | 2009 | 2009 | 2009 | 2009 | 2009 | 2009 | 2009 | 2009 | 2009 | 2009 | 2009 | 2010 | 2010 | 2010 | 2010 | 2010 | 2010 | 2010 | 2010 | 2010 | 2010 | 2010 | 2010 | 2011 | 2011 | 2011 | 2011 | 2011 | 2011 | 2011 | 2011 | 2011 | 2011 | 2011 | 2011 | 2012 | 2012 | 2012 | 2012 | 2012 | 2012 | 2012 | 2012 | 2012 | 2012 | 2012 | 2012 | 2013 | 2013 | 2013 | 2013 | 2013 | 2013 | 2013 | 2013 | 2013 | 2013 | 2013 | 2013 | 2014 | 2014 | 2014 | 2014 | 2014 | 2014 | 2014 | 2014 | 2014 | 2014 | 2014 | 2014 | 2015 | 2015 | 2015 | 2015 | 2015 | 2015 | 2015 | 2015 | 2015 | 2015 | 2015 | 2015 | 2016 | 2016 | 2016 | 2016 | 2016 | 2016 | 2016 | 2016 | 2016 | 2016 | 2016 | 2016 | 2017 | 2017 | 2017 | 2017 | 2017 | 2017 | 2017 | 2017 | 2017 | 2017 | 2017 | 2017 | 2018 | 2018 | 2018 | 2018 | 2018 | 2018 | 2018 | 2018 | 2018 | 2018 | 2018 | 2018 | 2019 | 2019 | 2019 | 2019 | 2019 | 2019 | 2019 | 2019 | 2019 | 2019 | 2019 | 2019 | 2020 | 2020 | 2020 | 2020 | 2020 | 2020 | 2020 | 2020 | 2020 | 2020 | 2020 | 2020 | 2021 | 2021 | 2021 | 2021 | 2021 | 2021 | 2021 | 2021 | 2021 | 2021 | 2021 | 2021 | 2022 | 2022 | 2022 | 2022 | 2022 | 2022 | 2022 | 2022 | 2022 | 2022 | 2022 | 2022 | 2023 | 2023 | 2023 | 2023 | 2023 | 2023 | 2023 | 2023 | 2023 | 2023 | 2023 | 2023 | 2024 | 2024 | 2024 | 2024 | 2024 | 2024 | 2024 | 2024 | 2024 | 2024 | 2024 | 2024 | 2025 | 2025 | 2025 | 2025 | 2025 | 2025 | 2025 | 2025 | 2025 | 2025 | 2025 | 2025 | 2026 | 2026 | 2026 | 2026 | 2026 | 2026 | 2026 | 2026 | 2026 | 2026 | 2026 | 2026 | 2027 | 2027 | 2027 | 2027 | 2027 | 2027 | 2027 | 2027 | 2027 | 2027 | 2027 | 2027 | 2028 | 2028 | 2028 | 2028 | 2028 | 2028 | 2028 | 2028 | 2028 | 2028 | 2028 | 2028 | 2029 | 2029 | 2029 | 2029 | 2029 | 2029 | 2029 | 2029 | 2029 | 2029 | 2029 | 2029 | 2030 | 2030 | 2030 | 2030 | 2030 | 2030 | 2030 | 2030 | 2030 | 2030 | 2030 | 2030 | 2031 | 2031 | 2031 | 2031 | 2031 | 2031 | 2031 | 2031 | 2031 | 2031 | 2031 | 2031 | 2032 | 2032 | 2032 | 2032 | 2032 | 2032 | 2032 | 2032 | 2032 | 2032 | 2032 | 2032 | 2033 | 2033 | 2033 | 2033 | 2033 | 2033 | 2033 | 2033 | 2033 | 2033 | 2033 | 2033 | 2034 | 2034 | 2034 | 2034 | 2034 | 2034 | 2034 | 2034 | 2034 | 2034 | 2034 | 2034 | 2035 | 2035 | 2035 | 2035 | 2035 | 2035 | 2035 | 2035 | 2035 | 2035 | 2035 | 2035 | 2036 | 2036 | 2036 | 2036 | 2036 | 2036 | 2036 | 2036 | 2036 | 2036 | 2036 | 2036 | 2037 | 2037 | 2037 | 2037 | 2037 | 2037 | 2037 | 2037 | 2037 | 2037 | 2037 | 2037 | 2038 | 2038 | 2038 | 2038 | 2038 | 2038 | 2038 | 2038 | 2038 | 2038 | 2038 | 2038 | 2039 | 2039 | 2039 | 2039 | 2039 | 2039 | 2039 | 2039 | 2039 | 2039 | 2039 | 2039 | 2040 | 2040 | 2040 | 2040 | 2040 | 2040 | 2040 | 2040 | 2040 | 2040 | 2040 | 2040 | 2041 | 2041 | 2041 | 2041 | 2041 | 2041 | 2041 | 2041 | 2041 | 2041 | 2041 | 2041 | 2042 | 2042 | 2042 | 2042 | 2042 | 2042 | 2042 | 2042 | 2042 | 2042 | 2042 | 2042 | 2043 | 2043 | 2043 | 2043 | 2043 | 2043 | 2043 | 2043 | 2043 | 2043 | 2043 | 2043 | 2044 | 2044 | 2044 | 2044 | 2044 | 2044 | 2044 | 2044 | 2044 | 2044 | 2044 | 2044 | 2045 | 2045 | 2045 | 2045 | 2045 | 2045 | 2045 | 2045 | 2045 | 2045 | 2045 | 2045 | 2046 | 2046 | 2046 | 2046 | 2046 | 2046 | 2046 | 2046 | 2046 | 2046 | 2046 | 2046 | 2047 | 2047 | 2047 | 2047 | 2047 | 2047 | 2047 | 2047 | 2047 | 2047 | 2047 | 2047 | 2048 | 2048 | 2048 | 2048 | 2048 | 2048 | 2048 | 2048 | 2048 | 2048 | 2048 | 2048 | 2049 | 2049 | 2049 | 2049 | 2049 | 2049 | 2049 | 2049 | 2049 | 2049 | 2049 | 2049 | 2050 | 2050 | 2050 | 2050 | 2050 | 2050 | 2050 | 2050 | 2050 | 2050 | 2050 | 2050 | 2051 | 2051 | 2051 | 2051 | 2051 | 2051 | 2051 | 2051 | 2051 | 2051 | 2051 | 2051 | 2052 | 2052 | 2052 | 2052 | 2052 | 2052 | 2052 | 2052 | 2052 | 2052 | 2052 | 2052 | 2053 | 2053 | 2053 | 2053 | 2053 | 2053 | 2053 | 2053 | 2053 | 2053 | 2053 | 2053 | 2054 | 2054 | 2054 | 2054 | 2054 | 2054 | 2054 | 2054 | 2054 | 2054 | 2054 | 2054 | 2055 | 2055 | 2055 | 2055 | 2055 | 2055 | 2055 | 2055 | 2055 | 2055 | 2055 | 2055 | 2056 | 2056 | 2056 | 2056 | 2056 | 2056 | 2056 | 2056 | 2056 | 2056 | 2056 | 2056 | 2057 | 2057 | 2057 | 2057 | 2057 | 2057 | 2057 | 2057 | 2057 | 2057 | 2057 | 2057 | 2058 | 2058 | 2058 | 2058 | 2058 | 2058 | 2058 | 2058 | 2058 | 2058 | 2058 | 2058 | 2059 | 2059 | 2059 | 2059 | 2059 | 2059 | 2059 | 2059 | 2059 | 2059 | 2059 | 2059 | 2060 | 2060 | 2060 | 2060 | 2060 | 2060 | 2060 | 2060 | 2060 | 2060 | 2060 | 2060 | 2061 | 2061 | 2061 | 2061 | 2061 | 2061 | 2061 | 2061 | 2061 | 2061 | 2061 | 2061 | 2062 | 2062 | 2062 | 2062 | 2062 | 2062 | 2062 | 2062 | 2062 | 2062 | 2062 | 2062 | 2063 | 2063 | 2063 | 2063 | 2063 | 2063 | 2063 | 2063 | 2063 | 2063 | 2063 | 2063 | 2064 | 2064 | 2064 | 2064 | 2064 | 2064 | 2064 | 2064 | 2064 | 2064 | 2064 | 2064 | 2065 | 2065 | 2065 | 2065 | 2065 | 2065 | 2065 | 2065 | 2065 | 2065 | 2065 | 2065 | 2066 | 2066 | 2066 | 2066 | 2066 | 2066 | 2066 | 2066 | 2066 | 2066 | 2066 | 2066 | 2067 | 2067 | 2067 | 2067 | 2067 | 2067 | 2067 | 2067 | 2067 | 2067 | 2067 | 2067 | 2068 | 2068 | 2068 | 2068 | 2068 | 2068 | 2068 | 2068 | 2068 | 2068 | 2068 | 2068 | 2069 | 2069 | 2069 | 2069 | 2069 | 2069 | 2069 | 2069 | 2069 | 2069 | 2069 | 2069 | 2070 | 2070 | 2070 | 2070 | 2070 | 2070 | 2070 | 2070 | 2070 | 2070 | 2070 | 2070 | 2071 | 2071 | 2071 | 2071 | 2071 | 2071 | 2071 | 2071 | 2071 | 2071 | 2071 | 2071 | 2072 | 2072 | 2072 | 2072 | 2072 | 2072 | 2072 | 2072 | 2072 | 2072 | 2072 | 2072 | 2073 | 2073 | 2073 | 2073 | 2073 | 2073 | 2073 | 2073 | 2073 | 2073 | 2073 | 2073 | 2074 | 2074 | 2074 | 2074 | 2074 | 2074 | 2074 | 2074 | 2074 | 2074 | 2074 | 2074 | 2075 | 2075 | 2075 | 2075 | 2075 | 2075 | 2075 | 2075 | 2075 | 2075 | 2075 | 2075 | 2076 | 2076 | 2076 | 2076 | 2076 | 2076 | 2076 | 2076 | 2076 | 2076 | 2076 | 2076 | 2077 | 2077 | 2077 | 2077 | 2077 | 2077 | 2077 | 2077 | 2077 | 2077 | 2077 | 2077 | 2078 | 2078 | 2078 | 2078 | 2078 | 2078 | 2078 | 2078 | 2078 | 2078 | 2078 | 2078 | 2079 | 2079 | 2079 | 2079 | 2079 | 2079 | 2079 | 2079 | 2079 | 2079 | 2079 | 2079 | 2080 | 2080 | 2080 | 2080 | 2080 | 2080 | 2080 | 2080 | 2080 | 2080 | 2080 | 2080 | 2081 | 2081 | 2081 | 2081 | 2081 | 2081 | 2081 | 2081 | 2081 | 2081 | 2081 | 2081 | 2082 | 2082 | 2082 | 2082 | 2082 | 2082 | 2082 | 2082 | 2082 | 2082 | 2082 | 2082 | 2083 | 2083 | 2083 | 2083 | 2083 | 2083 | 2083 | 2083 | 2083 | 2083 | 2083 | 2083 | 2084 | 2084 | 2084 | 2084 | 2084 | 2084 | 2084 | 2084 | 2084 | 2084 | 2084 | 2084 | 2085 | 2085 | 2085 | 2085 | 2085 | 2085 | 2085 | 2085 | 2085 | 2085 | 2085 | 2085 | 2086 | 2086 | 2086 | 2086 | 2086 | 2086 | 2086 | 2086 | 2086 | 2086 | 2086 | 2086 | 2087 | 2087 | 2087 | 2087 | 2087 | 2087 | 2087 | 2087 | 2087 | 2087 | 2087 | 2087 | 2088 | 2088 | 2088 | 2088 | 2088 | 2088 | 2088 | 2088 | 2088 | 2088 | 2088 | 2088 | 2089 | 2089 | 2089 | 2089 | 2089 | 2089 | 2089 | 2089 | 2089 | 2089 | 2089 | 2089 | 2090 | 2090 | 2090 | 2090 | 2090 | 2090 | 2090 | 2090 | 2090 | 2090 | 2090 | 2090 | 2091 | 2091 | 2091 | 2091 | 2091 | 2091 | 2091 | 2091 | 2091 | 2091 | 2091 | 2091 | 2092 | 2092 | 2092 | 2092 | 2092 | 2092 | 2092 | 2092 | 2092 | 2092 | 2092 | 2092 | 2093 | 2093 | 2093 | 2093 | 2093 | 2093 | 2093 | 2093 | 2093 | 2093 | 2093 | 2093 | 2094 | 2094 | 2094 | 2094 | 2094 | 2094 | 2094 | 2094 | 2094 | 2094 | 2094 | 2094 | 2095 | 2095 | 2095 | 2095 | 2095 | 2095 | 2095 | 2095 | 2095 | 2095 | 2095 | 2095 | 2096 | 2096 | 2096 | 2096 | 2096 | 2096 | 2096 | 2096 | 2096 | 2096 | 2096 | 2096 | 2097 | 2097 | 2097 | 2097 | 2097 | 2097 | 2097 | 2097 | 2097 | 2097 | 2097 | 2097 | 2098 | 2098 | 2098 | 2098 | 2098 | 2098 | 2098 | 2098 | 2098 | 2098 | 2098 | 2098 | 2099 | 2099 | 2099 | 2099 | 2099 | 2099 | 2099 | 2099 | 2099 | 2099 | 2099 | 2099 | 2100 | 2100 | 2100 | 2100 | 2100 | 2100 | 2100 | 2100 | 2100 | 2100 | 2100 | 2100
FIPS | 1 | 2 | 3 | 4 | 5 | 6 | 7 | 8 | 9 | 10 | 11 | 12 | 1 | 2 | 3 | 4 | 5 | 6 | 7 | 8 | 9 | 10 | 11 | 12 | 1 | 2 | 3 | 4 | 5 | 6 | 7 | 8 | 9 | 10 | 11 | 12 | 1 | 2 | 3 | 4 | 5 | 6 | 7 | 8 | 9 | 10 | 11 | 12 | 1 | 2 | 3 | 4 | 5 | 6 | 7 | 8 | 9 | 10 | 11 | 12 | 1 | 2 | 3 | 4 | 5 | 6 | 7 | 8 | 9 | 10 | 11 | 12 | 1 | 2 | 3 | 4 | 5 | 6 | 7 | 8 | 9 | 10 | 11 | 12 | 1 | 2 | 3 | 4 | 5 | 6 | 7 | 8 | 9 | 10 | 11 | 12 | 1 | 2 | 3 | 4 | 5 | 6 | 7 | 8 | 9 | 10 | 11 | 12 | 1 | 2 | 3 | 4 | 5 | 6 | 7 | 8 | 9 | 10 | 11 | 12 | 1 | 2 | 3 | 4 | 5 | 6 | 7 | 8 | 9 | 10 | 11 | 12 | 1 | 2 | 3 | 4 | 5 | 6 | 7 | 8 | 9 | 10 | 11 | 12 | 1 | 2 | 3 | 4 | 5 | 6 | 7 | 8 | 9 | 10 | 11 | 12 | 1 | 2 | 3 | 4 | 5 | 6 | 7 | 8 | 9 | 10 | 11 | 12 | 1 | 2 | 3 | 4 | 5 | 6 | 7 | 8 | 9 | 10 | 11 | 12 | 1 | 2 | 3 | 4 | 5 | 6 | 7 | 8 | 9 | 10 | 11 | 12 | 1 | 2 | 3 | 4 | 5 | 6 | 7 | 8 | 9 | 10 | 11 | 12 | 1 | 2 | 3 | 4 | 5 | 6 | 7 | 8 | 9 | 10 | 11 | 12 | 1 | 2 | 3 | 4 | 5 | 6 | 7 | 8 | 9 | 10 | 11 | 12 | 1 | 2 | 3 | 4 | 5 | 6 | 7 | 8 | 9 | 10 | 11 | 12 | 1 | 2 | 3 | 4 | 5 | 6 | 7 | 8 | 9 | 10 | 11 | 12 | 1 | 2 | 3 | 4 | 5 | 6 | 7 | 8 | 9 | 10 | 11 | 12 | 1 | 2 | 3 | 4 | 5 | 6 | 7 | 8 | 9 | 10 | 11 | 12 | 1 | 2 | 3 | 4 | 5 | 6 | 7 | 8 | 9 | 10 | 11 | 12 | 1 | 2 | 3 | 4 | 5 | 6 | 7 | 8 | 9 | 10 | 11 | 12 | 1 | 2 | 3 | 4 | 5 | 6 | 7 | 8 | 9 | 10 | 11 | 12 | 1 | 2 | 3 | 4 | 5 | 6 | 7 | 8 | 9 | 10 | 11 | 12 | 1 | 2 | 3 | 4 | 5 | 6 | 7 | 8 | 9 | 10 | 11 | 12 | 1 | 2 | 3 | 4 | 5 | 6 | 7 | 8 | 9 | 10 | 11 | 12 | 1 | 2 | 3 | 4 | 5 | 6 | 7 | 8 | 9 | 10 | 11 | 12 | 1 | 2 | 3 | 4 | 5 | 6 | 7 | 8 | 9 | 10 | 11 | 12 | 1 | 2 | 3 | 4 | 5 | 6 | 7 | 8 | 9 | 10 | 11 | 12 | 1 | 2 | 3 | 4 | 5 | 6 | 7 | 8 | 9 | 10 | 11 | 12 | 1 | 2 | 3 | 4 | 5 | 6 | 7 | 8 | 9 | 10 | 11 | 12 | 1 | 2 | 3 | 4 | 5 | 6 | 7 | 8 | 9 | 10 | 11 | 12 | 1 | 2 | 3 | 4 | 5 | 6 | 7 | 8 | 9 | 10 | 11 | 12 | 1 | 2 | 3 | 4 | 5 | 6 | 7 | 8 | 9 | 10 | 11 | 12 | 1 | 2 | 3 | 4 | 5 | 6 | 7 | 8 | 9 | 10 | 11 | 12 | 1 | 2 | 3 | 4 | 5 | 6 | 7 | 8 | 9 | 10 | 11 | 12 | 1 | 2 | 3 | 4 | 5 | 6 | 7 | 8 | 9 | 10 | 11 | 12 | 1 | 2 | 3 | 4 | 5 | 6 | 7 | 8 | 9 | 10 | 11 | 12 | 1 | 2 | 3 | 4 | 5 | 6 | 7 | 8 | 9 | 10 | 11 | 12 | 1 | 2 | 3 | 4 | 5 | 6 | 7 | 8 | 9 | 10 | 11 | 12 | 1 | 2 | 3 | 4 | 5 | 6 | 7 | 8 | 9 | 10 | 11 | 12 | 1 | 2 | 3 | 4 | 5 | 6 | 7 | 8 | 9 | 10 | 11 | 12 | 1 | 2 | 3 | 4 | 5 | 6 | 7 | 8 | 9 | 10 | 11 | 12 | 1 | 2 | 3 | 4 | 5 | 6 | 7 | 8 | 9 | 10 | 11 | 12 | 1 | 2 | 3 | 4 | 5 | 6 | 7 | 8 | 9 | 10 | 11 | 12 | 1 | 2 | 3 | 4 | 5 | 6 | 7 | 8 | 9 | 10 | 11 | 12 | 1 | 2 | 3 | 4 | 5 | 6 | 7 | 8 | 9 | 10 | 11 | 12 | 1 | 2 | 3 | 4 | 5 | 6 | 7 | 8 | 9 | 10 | 11 | 12 | 1 | 2 | 3 | 4 | 5 | 6 | 7 | 8 | 9 | 10 | 11 | 12 | 1 | 2 | 3 | 4 | 5 | 6 | 7 | 8 | 9 | 10 | 11 | 12 | 1 | 2 | 3 | 4 | 5 | 6 | 7 | 8 | 9 | 10 | 11 | 12 | 1 | 2 | 3 | 4 | 5 | 6 | 7 | 8 | 9 | 10 | 11 | 12 | 1 | 2 | 3 | 4 | 5 | 6 | 7 | 8 | 9 | 10 | 11 | 12 | 1 | 2 | 3 | 4 | 5 | 6 | 7 | 8 | 9 | 10 | 11 | 12 | 1 | 2 | 3 | 4 | 5 | 6 | 7 | 8 | 9 | 10 | 11 | 12 | 1 | 2 | 3 | 4 | 5 | 6 | 7 | 8 | 9 | 10 | 11 | 12 | 1 | 2 | 3 | 4 | 5 | 6 | 7 | 8 | 9 | 10 | 11 | 12 | 1 | 2 | 3 | 4 | 5 | 6 | 7 | 8 | 9 | 10 | 11 | 12 | 1 | 2 | 3 | 4 | 5 | 6 | 7 | 8 | 9 | 10 | 11 | 12 | 1 | 2 | 3 | 4 | 5 | 6 | 7 | 8 | 9 | 10 | 11 | 12 | 1 | 2 | 3 | 4 | 5 | 6 | 7 | 8 | 9 | 10 | 11 | 12 | 1 | 2 | 3 | 4 | 5 | 6 | 7 | 8 | 9 | 10 | 11 | 12 | 1 | 2 | 3 | 4 | 5 | 6 | 7 | 8 | 9 | 10 | 11 | 12 | 1 | 2 | 3 | 4 | 5 | 6 | 7 | 8 | 9 | 10 | 11 | 12 | 1 | 2 | 3 | 4 | 5 | 6 | 7 | 8 | 9 | 10 | 11 | 12 | 1 | 2 | 3 | 4 | 5 | 6 | 7 | 8 | 9 | 10 | 11 | 12 | 1 | 2 | 3 | 4 | 5 | 6 | 7 | 8 | 9 | 10 | 11 | 12 | 1 | 2 | 3 | 4 | 5 | 6 | 7 | 8 | 9 | 10 | 11 | 12 | 1 | 2 | 3 | 4 | 5 | 6 | 7 | 8 | 9 | 10 | 11 | 12 | 1 | 2 | 3 | 4 | 5 | 6 | 7 | 8 | 9 | 10 | 11 | 12 | 1 | 2 | 3 | 4 | 5 | 6 | 7 | 8 | 9 | 10 | 11 | 12 | 1 | 2 | 3 | 4 | 5 | 6 | 7 | 8 | 9 | 10 | 11 | 12 | 1 | 2 | 3 | 4 | 5 | 6 | 7 | 8 | 9 | 10 | 11 | 12 | 1 | 2 | 3 | 4 | 5 | 6 | 7 | 8 | 9 | 10 | 11 | 12 | 1 | 2 | 3 | 4 | 5 | 6 | 7 | 8 | 9 | 10 | 11 | 12 | 1 | 2 | 3 | 4 | 5 | 6 | 7 | 8 | 9 | 10 | 11 | 12 | 1 | 2 | 3 | 4 | 5 | 6 | 7 | 8 | 9 | 10 | 11 | 12 | 1 | 2 | 3 | 4 | 5 | 6 | 7 | 8 | 9 | 10 | 11 | 12 | 1 | 2 | 3 | 4 | 5 | 6 | 7 | 8 | 9 | 10 | 11 | 12 | 1 | 2 | 3 | 4 | 5 | 6 | 7 | 8 | 9 | 10 | 11 | 12 | 1 | 2 | 3 | 4 | 5 | 6 | 7 | 8 | 9 | 10 | 11 | 12 | 1 | 2 | 3 | 4 | 5 | 6 | 7 | 8 | 9 | 10 | 11 | 12 | 1 | 2 | 3 | 4 | 5 | 6 | 7 | 8 | 9 | 10 | 11 | 12 | 1 | 2 | 3 | 4 | 5 | 6 | 7 | 8 | 9 | 10 | 11 | 12 | 1 | 2 | 3 | 4 | 5 | 6 | 7 | 8 | 9 | 10 | 11 | 12 | 1 | 2 | 3 | 4 | 5 | 6 | 7 | 8 | 9 | 10 | 11 | 12 | 1 | 2 | 3 | 4 | 5 | 6 | 7 | 8 | 9 | 10 | 11 | 12 | 1 | 2 | 3 | 4 | 5 | 6 | 7 | 8 | 9 | 10 | 11 | 12 | 1 | 2 | 3 | 4 | 5 | 6 | 7 | 8 | 9 | 10 | 11 | 12 | 1 | 2 | 3 | 4 | 5 | 6 | 7 | 8 | 9 | 10 | 11 | 12 | 1 | 2 | 3 | 4 | 5 | 6 | 7 | 8 | 9 | 10 | 11 | 12 | 1 | 2 | 3 | 4 | 5 | 6 | 7 | 8 | 9 | 10 | 11 | 12
15001 | 24.6043 | 24.3243 | 24.3439 | 24.4764 | 25.0233 | 25.6355 | 26.063 | 26.6482 | 26.8052 | 26.6779 | 26.0554 | 25.187 | 24.5308 | 24.2507 | 24.2704 | 24.4028 | 24.9497 | 25.562 | 25.9894 | 26.5746 | 26.7316 | 26.6043 | 25.9819 | 25.1135 | 24.8005 | 24.5204 | 24.5401 | 24.6726 | 25.2194 | 25.8317 | 26.2592 | 26.8443 | 27.0014 | 26.874 | 26.2516 | 25.3832 | 24.5888 | 24.3088 | 24.3284 | 24.4609 | 25.0077 | 25.62 | 26.0475 | 26.6327 | 26.7897 | 26.6623 | 26.0399 | 25.1715 | 24.3278 | 24.0477 | 24.0674 | 24.1999 | 24.7467 | 25.359 | 25.7864 | 26.3716 | 26.5286 | 26.4013 | 25.7789 | 24.9105 | 24.2736 | 23.9936 | 24.0132 | 24.1457 | 24.6926 | 25.3048 | 25.7323 | 26.3175 | 26.4745 | 26.3472 | 25.7247 | 24.8563 | 24.6147 | 24.3347 | 24.3544 | 24.4868 | 25.0337 | 25.646 | 26.0734 | 26.6586 | 26.8156 | 26.6883 | 26.0658 | 25.1974 | 24.922 | 24.642 | 24.6616 | 24.7941 | 25.341 | 25.9532 | 26.3807 | 26.9659 | 27.1229 | 26.9956 | 26.3731 | 25.5047 | 24.7426 | 24.4626 | 24.4822 | 24.6147 | 25.1616 | 25.7738 | 26.2013 | 26.7865 | 26.9435 | 26.8162 | 26.1937 | 25.3253 | 24.4201 | 24.14 | 24.1597 | 24.2921 | 24.839 | 25.4513 | 25.8787 | 26.4639 | 26.6209 | 26.4936 | 25.8712 | 25.0028 | 24.2806 | 24.0006 | 24.0202 | 24.1527 | 24.6995 | 25.3118 | 25.7393 | 26.3245 | 26.4815 | 26.3541 | 25.7317 | 24.8633 | 24.4409 | 24.1609 | 24.1805 | 24.313 | 24.8598 | 25.4721 | 25.8996 | 26.4848 | 26.6418 | 26.5144 | 25.892 | 25.0236 | 24.4848 | 24.2047 | 24.2244 | 24.3568 | 24.9037 | 25.516 | 25.9434 | 26.5286 | 26.6856 | 26.5583 | 25.9358 | 25.0675 | 24.145 | 23.865 | 23.8846 | 24.0171 | 24.564 | 25.1762 | 25.6037 | 26.1889 | 26.3459 | 26.2186 | 25.5961 | 24.7277 | 24.6539 | 24.3738 | 24.3935 | 24.526 | 25.0728 | 25.6851 | 26.1125 | 26.6977 | 26.8547 | 26.7274 | 26.105 | 25.2366 | 24.1284 | 23.8483 | 23.868 | 24.0005 | 24.5473 | 25.1596 | 25.587 | 26.1722 | 26.3293 | 26.2019 | 25.5795 | 24.7111 | 24.3874 | 24.1073 | 24.127 | 24.2595 | 24.8063 | 25.4186 | 25.846 | 26.4312 | 26.5883 | 26.4609 | 25.8385 | 24.9701 | 24.7203 | 24.4402 | 24.4599 | 24.5924 | 25.1392 | 25.7515 | 26.1789 | 26.7641 | 26.9211 | 26.7938 | 26.1714 | 25.303 | 24.6462 | 24.3662 | 24.3858 | 24.5183 | 25.0651 | 25.6774 | 26.1049 | 26.6901 | 26.8471 | 26.7198 | 26.0973 | 25.2289 | 25.0425 | 24.7625 | 24.7821 | 24.9146 | 25.4614 | 26.0737 | 26.5012 | 27.0864 | 27.2434 | 27.116 | 26.4936 | 25.6252 | 24.3251 | 24.0451 | 24.0648 | 24.1972 | 24.7441 | 25.3564 | 25.7838 | 26.369 | 26.526 | 26.3987 | 25.7762 | 24.9078 | 24.6737 | 24.3937 | 24.4133 | 24.5458 | 25.0926 | 25.7049 | 26.1324 | 26.7176 | 26.8746 | 26.7472 | 26.1248 | 25.2564 | 24.2661 | 23.9861 | 24.0057 | 24.1382 | 24.6851 | 25.2973 | 25.7248 | 26.31 | 26.467 | 26.3397 | 25.7172 | 24.8488 | 24.9372 | 24.6571 | 24.6768 | 24.8093 | 25.3561 | 25.9684 | 26.3958 | 26.981 | 27.138 | 27.0107 | 26.3883 | 25.5199 | 24.6338 | 24.3537 | 24.3734 | 24.5058 | 25.0527 | 25.665 | 26.0924 | 26.6776 | 26.8346 | 26.7073 | 26.0849 | 25.2165 | 24.5586 | 24.2785 | 24.2982 | 24.4307 | 24.9775 | 25.5898 | 26.0172 | 26.6024 | 26.7594 | 26.6321 | 26.0097 | 25.1413 | 24.6262 | 24.3462 | 24.3658 | 24.4983 | 25.0452 | 25.6574 | 26.0849 | 26.6701 | 26.8271 | 26.6998 | 26.0773 | 25.2089 | 24.9496 | 24.6695 | 24.6892 | 24.8217 | 25.3685 | 25.9808 | 26.4082 | 26.9934 | 27.1504 | 27.0231 | 26.4007 | 25.5323 | 24.935 | 24.655 | 24.6746 | 24.8071 | 25.3539 | 25.9662 | 26.3937 | 26.9789 | 27.1359 | 27.0086 | 26.3861 | 25.5177 | 24.7557 | 24.4756 | 24.4953 | 24.6277 | 25.1746 | 25.7869 | 26.2143 | 26.7995 | 26.9565 | 26.8292 | 26.2068 | 25.3384 | 25.0119 | 24.7319 | 24.7515 | 24.884 | 25.4309 | 26.0431 | 26.4706 | 27.0558 | 27.2128 | 27.0855 | 26.463 | 25.5946 | 24.9811 | 24.7011 | 24.7207 | 24.8532 | 25.4001 | 26.0123 | 26.4398 | 27.025 | 27.182 | 27.0547 | 26.4322 | 25.5638 | 25.2514 | 24.9713 | 24.991 | 25.1235 | 25.6703 | 26.2826 | 26.7101 | 27.2952 | 27.4523 | 27.3249 | 26.7025 | 25.8341 | 24.7759 | 24.4959 | 24.5155 | 24.648 | 25.1949 | 25.8071 | 26.2346 | 26.8198 | 26.9768 | 26.8495 | 26.227 | 25.3586 | 24.8965 | 24.6164 | 24.6361 | 24.7686 | 25.3154 | 25.9277 | 26.3551 | 26.9403 | 27.0974 | 26.97 | 26.3476 | 25.4792 | 25.0755 | 24.7955 | 24.8151 | 24.9476 | 25.4945 | 26.1067 | 26.5342 | 27.1194 | 27.2764 | 27.1491 | 26.5266 | 25.6582 | 24.9266 | 24.6465 | 24.6662 | 24.7987 | 25.3455 | 25.9578 | 26.3852 | 26.9704 | 27.1274 | 27.0001 | 26.3777 | 25.5093 | 24.8943 | 24.6143 | 24.6339 | 24.7664 | 25.3132 | 25.9255 | 26.353 | 26.9382 | 27.0952 | 26.9678 | 26.3454 | 25.477 | 25.1648 | 24.8848 | 24.9044 | 25.0369 | 25.5838 | 26.196 | 26.6235 | 27.2087 | 27.3657 | 27.2384 | 26.6159 | 25.7475 | 24.6882 | 24.4081 | 24.4278 | 24.5602 | 25.1071 | 25.7194 | 26.1468 | 26.732 | 26.889 | 26.7617 | 26.1393 | 25.2709 | 25.017 | 24.7369 | 24.7566 | 24.8891 | 25.4359 | 26.0482 | 26.4757 | 27.0608 | 27.2179 | 27.0905 | 26.4681 | 25.5997 | 25.0072 | 24.7272 | 24.7468 | 24.8793 | 25.4262 | 26.0384 | 26.4659 | 27.0511 | 27.2081 | 27.0808 | 26.4583 | 25.5899 | 25.1183 | 24.8382 | 24.8579 | 24.9903 | 25.5372 | 26.1495 | 26.5769 | 27.1621 | 27.3191 | 27.1918 | 26.5694 | 25.701 | 24.9731 | 24.693 | 24.7127 | 24.8451 | 25.392 | 26.0043 | 26.4317 | 27.0169 | 27.1739 | 27.0466 | 26.4242 | 25.5558 | 24.9196 | 24.6396 | 24.6592 | 24.7917 | 25.3385 | 25.9508 | 26.3783 | 26.9635 | 27.1205 | 26.9931 | 26.3707 | 25.5023 | 25.6203 | 25.3402 | 25.3599 | 25.4923 | 26.0392 | 26.6515 | 27.0789 | 27.6641 | 27.8211 | 27.6938 | 27.0714 | 26.203 | 25.3873 | 25.1073 | 25.1269 | 25.2594 | 25.8063 | 26.4185 | 26.846 | 27.4312 | 27.5882 | 27.4609 | 26.8384 | 25.97 | 25.5225 | 25.2425 | 25.2621 | 25.3946 | 25.9414 | 26.5537 | 26.9812 | 27.5664 | 27.7234 | 27.596 | 26.9736 | 26.1052 | 25.2472 | 24.9671 | 24.9868 | 25.1192 | 25.6661 | 26.2784 | 26.7058 | 27.291 | 27.448 | 27.3207 | 26.6983 | 25.8299 | 25.0266 | 24.7465 | 24.7662 | 24.8986 | 25.4455 | 26.0578 | 26.4852 | 27.0704 | 27.2274 | 27.1001 | 26.4777 | 25.6093 | 25.1328 | 24.8527 | 24.8724 | 25.0049 | 25.5517 | 26.164 | 26.5915 | 27.1766 | 27.3337 | 27.2063 | 26.5839 | 25.7155 | 25.4817 | 25.2016 | 25.2213 | 25.3538 | 25.9006 | 26.5129 | 26.9403 | 27.5255 | 27.6826 | 27.5552 | 26.9328 | 26.0644 | 25.3353 | 25.0553 | 25.0749 | 25.2074 | 25.7542 | 26.3665 | 26.794 | 27.3792 | 27.5362 | 27.4088 | 26.7864 | 25.918 | 25.2682 | 24.9882 | 25.0078 | 25.1403 | 25.6871 | 26.2994 | 26.7269 | 27.3121 | 27.4691 | 27.3418 | 26.7193 | 25.8509 | 25.0573 | 24.7773 | 24.7969 | 24.9294 | 25.4762 | 26.0885 | 26.516 | 27.1012 | 27.2582 | 27.1308 | 26.5084 | 25.64 | 25.2919 | 25.0119 | 25.0315 | 25.164 | 25.7108 | 26.3231 | 26.7506 | 27.3358 | 27.4928 | 27.3654 | 26.743 | 25.8746 | 25.3628 | 25.0828 | 25.1024 | 25.2349 | 25.7818 | 26.394 | 26.8215 | 27.4067 | 27.5637 | 27.4364 | 26.8139 | 25.9455 | 25.0287 | 24.7487 | 24.7683 | 24.9008 | 25.4476 | 26.0599 | 26.4874 | 27.0726 | 27.2296 | 27.1022 | 26.4798 | 25.6114 | 25.5165 | 25.2364 | 25.2561 | 25.3886 | 25.9354 | 26.5477 | 26.9752 | 27.5603 | 27.7174 | 27.59 | 26.9676 | 26.0992 | 25.7116 | 25.4315 | 25.4512 | 25.5837 | 26.1305 | 26.7428 | 27.1703 | 27.7554 | 27.9125 | 27.7851 | 27.1627 | 26.2943 | 25.1498 | 24.8697 | 24.8894 | 25.0219 | 25.5687 | 26.181 | 26.6084 | 27.1936 | 27.3506 | 27.2233 | 26.6009 | 25.7325 | 25.3361 | 25.0561 | 25.0757 | 25.2082 | 25.7551 | 26.3673 | 26.7948 | 27.38 | 27.537 | 27.4097 | 26.7872 | 25.9188 | 25.5355 | 25.2554 | 25.2751 | 25.4076 | 25.9544 | 26.5667 | 26.9941 | 27.5793 | 27.7364 | 27.609 | 26.9866 | 26.1182 | 25.2776 | 24.9975 | 25.0172 | 25.1497 | 25.6965 | 26.3088 | 26.7362 | 27.3214 | 27.4785 | 27.3511 | 26.7287 | 25.8603 | 25.5888 | 25.3087 | 25.3284 | 25.4609 | 26.0077 | 26.62 | 27.0474 | 27.6326 | 27.7896 | 27.6623 | 27.0399 | 26.1715 | 25.5821 | 25.3021 | 25.3217 | 25.4542 | 26.0011 | 26.6133 | 27.0408 | 27.626 | 27.783 | 27.6557 | 27.0332 | 26.1648 | 25.636 | 25.356 | 25.3756 | 25.5081 | 26.055 | 26.6672 | 27.0947 | 27.6799 | 27.8369 | 27.7096 | 27.0871 | 26.2187 | 25.9876 | 25.7076 | 25.7272 | 25.8597 | 26.4065 | 27.0188 | 27.4463 | 28.0315 | 28.1885 | 28.0611 | 27.4387 | 26.5703 | 26.0693 | 25.7892 | 25.8089 | 25.9414 | 26.4882 | 27.1005 | 27.528 | 28.1131 | 28.2702 | 28.1428 | 27.5204 | 26.652 | 25.9174 | 25.6374 | 25.657 | 25.7895 | 26.3364 | 26.9486 | 27.3761 | 27.9613 | 28.1183 | 27.991 | 27.3685 | 26.5001 | 25.6518 | 25.3717 | 25.3914 | 25.5239 | 26.0707 | 26.683 | 27.1104 | 27.6956 | 27.8526 | 27.7253 | 27.1029 | 26.2345 | 25.6546 | 25.3745 | 25.3942 | 25.5267 | 26.0735 | 26.6858 | 27.1133 | 27.6984 | 27.8555 | 27.7281 | 27.1057 | 26.2373 | 25.6269 | 25.3469 | 25.3665 | 25.499 | 26.0459 | 26.6581 | 27.0856 | 27.6708 | 27.8278 | 27.7005 | 27.078 | 26.2096 | 26.3192 | 26.0391 | 26.0588 | 26.1912 | 26.7381 | 27.3504 | 27.7778 | 28.363 | 28.52 | 28.3927 | 27.7703 | 26.9019 | 26.0172 | 25.7371 | 25.7568 | 25.8892 | 26.4361 | 27.0484 | 27.4758 | 28.061 | 28.218 | 28.0907 | 27.4683 | 26.5999 | 25.6808 | 25.4007 | 25.4204 | 25.5529 | 26.0997 | 26.712 | 27.1394 | 27.7246 | 27.8817 | 27.7543 | 27.1319 | 26.2635 | 25.8036 | 25.5236 | 25.5432 | 25.6757 | 26.2226 | 26.8348 | 27.2623 | 27.8475 | 28.0045 | 27.8772 | 27.2547 | 26.3863 | 25.906 | 25.626 | 25.6456 | 25.7781 | 26.3249 | 26.9372 | 27.3647 | 27.9499 | 28.1069 | 27.9796 | 27.3571 | 26.4887 | 26.1159 | 25.8359 | 25.8555 | 25.988 | 26.5348 | 27.1471 | 27.5746 | 28.1598 | 28.3168 | 28.1894 | 27.567 | 26.6986 | 25.6864 | 25.4063 | 25.426 | 25.5585 | 26.1053 | 26.7176 | 27.145 | 27.7302 | 27.8873 | 27.7599 | 27.1375 | 26.2691 | 25.6671 | 25.3871 | 25.4067 | 25.5392 | 26.0861 | 26.6983 | 27.1258 | 27.711 | 27.868 | 27.7407 | 27.1182 | 26.2498 | 25.5884 | 25.3084 | 25.328 | 25.4605 | 26.0074 | 26.6196 | 27.0471 | 27.6323 | 27.7893 | 27.662 | 27.0395 | 26.1711 | 25.8219 | 25.5419 | 25.5615 | 25.694 | 26.2408 | 26.8531 | 27.2806 | 27.8658 | 28.0228 | 27.8954 | 27.273 | 26.4046 | 25.9961 | 25.716 | 25.7357 | 25.8682 | 26.415 | 27.0273 | 27.4547 | 28.0399 | 28.1969 | 28.0696 | 27.4472 | 26.5788 | 26.2986 | 26.0186 | 26.0382 | 26.1707 | 26.7176 | 27.3298 | 27.7573 | 28.3425 | 28.4995 | 28.3722 | 27.7497 | 26.8813 | 26.5978 | 26.3177 | 26.3374 | 26.4699 | 27.0167 | 27.629 | 28.0564 | 28.6416 | 28.7986 | 28.6713 | 28.0489 | 27.1805 | 26.4448 | 26.1648 | 26.1844 | 26.3169 | 26.8637 | 27.476 | 27.9035 | 28.4887 | 28.6457 | 28.5183 | 27.8959 | 27.0275 | 25.8319 | 25.5519 | 25.5715 | 25.704 | 26.2508 | 26.8631 | 27.2906 | 27.8758 | 28.0328 | 27.9054 | 27.283 | 26.4146 | 25.6414 | 25.3614 | 25.381 | 25.5135 | 26.0604 | 26.6726 | 27.1001 | 27.6853 | 27.8423 | 27.715 | 27.0925 | 26.2241 | 25.5588 | 25.2788 | 25.2984 | 25.4309 | 25.9777 | 26.59 | 27.0175 | 27.6027 | 27.7597 | 27.6323 | 27.0099 | 26.1415 | 26.2627 | 25.9826 | 26.0023 | 26.1347 | 26.6816 | 27.2939 | 27.7213 | 28.3065 | 28.4635 | 28.3362 | 27.7138 | 26.8454 | 26.1875 | 25.9074 | 25.9271 | 26.0596 | 26.6064 | 27.2187 | 27.6461 | 28.2313 | 28.3884 | 28.261 | 27.6386 | 26.7702 | 25.8785 | 25.5985 | 25.6181 | 25.7506 | 26.2974 | 26.9097 | 27.3372 | 27.9224 | 28.0794 | 27.9521 | 27.3296 | 26.4612 | 25.8422 | 25.5622 | 25.5818 | 25.7143 | 26.2612 | 26.8734 | 27.3009 | 27.8861 | 28.0431 | 27.9158 | 27.2933 | 26.4249 | 26.387 | 26.1069 | 26.1266 | 26.2591 | 26.8059 | 27.4182 | 27.8457 | 28.4308 | 28.5879 | 28.4605 | 27.8381 | 26.9697
15003 | 24.245 | 23.9797 | 24.0472 | 24.2707 | 24.8656 | 25.5814 | 25.9274 | 26.5485 | 26.8849 | 26.7343 | 25.9916 | 24.9838 | 24.409 | 24.1437 | 24.2113 | 24.4347 | 25.0296 | 25.7454 | 26.0914 | 26.7125 | 27.0489 | 26.8983 | 26.1556 | 25.1478 | 24.4268 | 24.1614 | 24.229 | 24.4525 | 25.0474 | 25.7631 | 26.1091 | 26.7302 | 27.0667 | 26.916 | 26.1734 | 25.1655 | 24.2762 | 24.0109 | 24.0785 | 24.302 | 24.8969 | 25.6126 | 25.9586 | 26.5797 | 26.9162 | 26.7655 | 26.0228 | 25.015 | 23.8748 | 23.6095 | 23.677 | 23.9005 | 24.4954 | 25.2112 | 25.5572 | 26.1783 | 26.5147 | 26.3641 | 25.6214 | 24.6136 | 23.9204 | 23.6551 | 23.7226 | 23.9461 | 24.541 | 25.2568 | 25.6028 | 26.2239 | 26.5603 | 26.4096 | 25.667 | 24.6592 | 24.0766 | 23.8113 | 23.8788 | 24.1023 | 24.6972 | 25.413 | 25.7589 | 26.38 | 26.7165 | 26.5658 | 25.8232 | 24.8153 | 24.4887 | 24.2234 | 24.2909 | 24.5144 | 25.1093 | 25.8251 | 26.1711 | 26.7922 | 27.1286 | 26.978 | 26.2353 | 25.2275 | 24.2607 | 23.9954 | 24.0629 | 24.2864 | 24.8813 | 25.5971 | 25.943 | 26.5641 | 26.9006 | 26.7499 | 26.0073 | 24.9994 | 23.8754 | 23.61 | 23.6776 | 23.9011 | 24.496 | 25.2117 | 25.5577 | 26.1788 | 26.5153 | 26.3646 | 25.622 | 24.6141 | 23.9325 | 23.6672 | 23.7347 | 23.9582 | 24.5531 | 25.2689 | 25.6149 | 26.2359 | 26.5724 | 26.4217 | 25.6791 | 24.6712 | 23.9435 | 23.6782 | 23.7457 | 23.9692 | 24.5641 | 25.2799 | 25.6259 | 26.2469 | 26.5834 | 26.4327 | 25.6901 | 24.6822 | 24.152 | 23.8867 | 23.9542 | 24.1777 | 24.7726 | 25.4883 | 25.8343 | 26.4554 | 26.7919 | 26.6412 | 25.8986 | 24.8907 | 23.7121 | 23.4467 | 23.5143 | 23.7378 | 24.3327 | 25.0484 | 25.3944 | 26.0155 | 26.352 | 26.2013 | 25.4586 | 24.4508 | 24.0616 | 23.7962 | 23.8638 | 24.0873 | 24.6822 | 25.3979 | 25.7439 | 26.365 | 26.7015 | 26.5508 | 25.8081 | 24.8003 | 23.8116 | 23.5462 | 23.6138 | 23.8373 | 24.4322 | 25.1479 | 25.4939 | 26.115 | 26.4515 | 26.3008 | 25.5582 | 24.5503 | 23.8419 | 23.5766 | 23.6441 | 23.8676 | 24.4625 | 25.1783 | 25.5243 | 26.1453 | 26.4818 | 26.3311 | 25.5885 | 24.5806 | 24.3277 | 24.0624 | 24.13 | 24.3534 | 24.9483 | 25.6641 | 26.0101 | 26.6312 | 26.9677 | 26.817 | 26.0743 | 25.0665 | 24.3465 | 24.0812 | 24.1487 | 24.3722 | 24.9671 | 25.6829 | 26.0289 | 26.65 | 26.9864 | 26.8358 | 26.0931 | 25.0853 | 24.549 | 24.2837 | 24.3513 | 24.5748 | 25.1697 | 25.8854 | 26.2314 | 26.8525 | 27.189 | 27.0383 | 26.2956 | 25.2878 | 23.98 | 23.7147 | 23.7823 | 24.0058 | 24.6007 | 25.3164 | 25.6624 | 26.2835 | 26.62 | 26.4693 | 25.7266 | 24.7188 | 24.0888 | 23.8234 | 23.891 | 24.1145 | 24.7094 | 25.4251 | 25.7711 | 26.3922 | 26.7287 | 26.578 | 25.8354 | 24.8275 | 23.9953 | 23.73 | 23.7975 | 24.021 | 24.6159 | 25.3317 | 25.6777 | 26.2988 | 26.6352 | 26.4846 | 25.7419 | 24.7341 | 24.5354 | 24.27 | 24.3376 | 24.5611 | 25.156 | 25.8717 | 26.2177 | 26.8388 | 27.1753 | 27.0246 | 26.282 | 25.2741 | 24.1291 | 23.8637 | 23.9313 | 24.1548 | 24.7497 | 25.4654 | 25.8114 | 26.4325 | 26.769 | 26.6183 | 25.8757 | 24.8678 | 24.2698 | 24.0045 | 24.0721 | 24.2956 | 24.8904 | 25.6062 | 25.9522 | 26.5733 | 26.9098 | 26.7591 | 26.0164 | 25.0086 | 24.0444 | 23.779 | 23.8466 | 24.0701 | 24.665 | 25.3807 | 25.7267 | 26.3478 | 26.6843 | 26.5336 | 25.7909 | 24.7831 | 24.5017 | 24.2363 | 24.3039 | 24.5274 | 25.1223 | 25.838 | 26.184 | 26.8051 | 27.1416 | 26.9909 | 26.2482 | 25.2404 | 24.3421 | 24.0768 | 24.1444 | 24.3679 | 24.9627 | 25.6785 | 26.0245 | 26.6456 | 26.9821 | 26.8314 | 26.0887 | 25.0809 | 24.2937 | 24.0284 | 24.096 | 24.3195 | 24.9143 | 25.6301 | 25.9761 | 26.5972 | 26.9337 | 26.783 | 26.0403 | 25.0325 | 24.5459 | 24.2806 | 24.3482 | 24.5716 | 25.1665 | 25.8823 | 26.2283 | 26.8494 | 27.1859 | 27.0352 | 26.2925 | 25.2847 | 24.6352 | 24.3699 | 24.4374 | 24.6609 | 25.2558 | 25.9716 | 26.3176 | 26.9386 | 27.2751 | 27.1244 | 26.3818 | 25.3739 | 24.5548 | 24.2895 | 24.357 | 24.5805 | 25.1754 | 25.8912 | 26.2372 | 26.8583 | 27.1947 | 27.044 | 26.3014 | 25.2936 | 24.2803 | 24.015 | 24.0826 | 24.3061 | 24.9009 | 25.6167 | 25.9627 | 26.5838 | 26.9203 | 26.7696 | 26.0269 | 25.0191 | 24.4924 | 24.227 | 24.2946 | 24.5181 | 25.113 | 25.8287 | 26.1747 | 26.7958 | 27.1323 | 26.9816 | 26.239 | 25.2311 | 24.6921 | 24.4268 | 24.4943 | 24.7178 | 25.3127 | 26.0285 | 26.3745 | 26.9955 | 27.332 | 27.1813 | 26.4387 | 25.4308 | 24.4571 | 24.1918 | 24.2593 | 24.4828 | 25.0777 | 25.7935 | 26.1395 | 26.7605 | 27.097 | 26.9463 | 26.2037 | 25.1958 | 24.5022 | 24.2369 | 24.3044 | 24.5279 | 25.1228 | 25.8386 | 26.1846 | 26.8056 | 27.1421 | 26.9914 | 26.2488 | 25.2409 | 24.7826 | 24.5173 | 24.5848 | 24.8083 | 25.4032 | 26.119 | 26.465 | 27.0861 | 27.4225 | 27.2719 | 26.5292 | 25.5214 | 24.4659 | 24.2006 | 24.2682 | 24.4916 | 25.0865 | 25.8023 | 26.1483 | 26.7694 | 27.1058 | 26.9552 | 26.2125 | 25.2047 | 24.6 | 24.3346 | 24.4022 | 24.6257 | 25.2206 | 25.9363 | 26.2823 | 26.9034 | 27.2399 | 27.0892 | 26.3465 | 25.3387 | 24.4908 | 24.2255 | 24.2931 | 24.5165 | 25.1114 | 25.8272 | 26.1732 | 26.7943 | 27.1307 | 26.9801 | 26.2374 | 25.2296 | 24.5982 | 24.3329 | 24.4005 | 24.624 | 25.2189 | 25.9346 | 26.2806 | 26.9017 | 27.2382 | 27.0875 | 26.3448 | 25.337 | 24.4412 | 24.1759 | 24.2434 | 24.4669 | 25.0618 | 25.7776 | 26.1236 | 26.7446 | 27.0811 | 26.9304 | 26.1878 | 25.1799 | 24.4691 | 24.2038 | 24.2713 | 24.4948 | 25.0897 | 25.8055 | 26.1515 | 26.7726 | 27.109 | 26.9584 | 26.2157 | 25.2079 | 25.0844 | 24.819 | 24.8866 | 25.1101 | 25.705 | 26.4207 | 26.7667 | 27.3878 | 27.7243 | 27.5736 | 26.8309 | 25.8231 | 24.9147 | 24.6493 | 24.7169 | 24.9404 | 25.5353 | 26.251 | 26.597 | 27.2181 | 27.5546 | 27.4039 | 26.6612 | 25.6534 | 25.0681 | 24.8028 | 24.8703 | 25.0938 | 25.6887 | 26.4045 | 26.7505 | 27.3716 | 27.708 | 27.5573 | 26.8147 | 25.8069 | 24.9212 | 24.6559 | 24.7234 | 24.9469 | 25.5418 | 26.2576 | 26.6036 | 27.2247 | 27.5611 | 27.4104 | 26.6678 | 25.66 | 24.6793 | 24.414 | 24.4815 | 24.705 | 25.2999 | 26.0157 | 26.3617 | 26.9828 | 27.3192 | 27.1686 | 26.4259 | 25.4181 | 24.8085 | 24.5432 | 24.6108 | 24.8342 | 25.4291 | 26.1449 | 26.4909 | 27.112 | 27.4485 | 27.2978 | 26.5551 | 25.5473 | 24.8134 | 24.5481 | 24.6156 | 24.8391 | 25.434 | 26.1498 | 26.4958 | 27.1169 | 27.4533 | 27.3027 | 26.56 | 25.5522 | 24.8602 | 24.5949 | 24.6625 | 24.8859 | 25.4808 | 26.1966 | 26.5426 | 27.1637 | 27.5002 | 27.3495 | 26.6068 | 25.599 | 25.0103 | 24.745 | 24.8125 | 25.036 | 25.6309 | 26.3467 | 26.6927 | 27.3138 | 27.6502 | 27.4996 | 26.7569 | 25.7491 | 24.6623 | 24.397 | 24.4645 | 24.688 | 25.2829 | 25.9987 | 26.3447 | 26.9657 | 27.3022 | 27.1515 | 26.4089 | 25.401 | 24.7415 | 24.4761 | 24.5437 | 24.7672 | 25.3621 | 26.0778 | 26.4238 | 27.0449 | 27.3814 | 27.2307 | 26.488 | 25.4802 | 24.9752 | 24.7099 | 24.7775 | 25.0009 | 25.5958 | 26.3116 | 26.6576 | 27.2787 | 27.6151 | 27.4645 | 26.7218 | 25.714 | 24.473 | 24.2077 | 24.2752 | 24.4987 | 25.0936 | 25.8094 | 26.1554 | 26.7765 | 27.1129 | 26.9623 | 26.2196 | 25.2118 | 25.0681 | 24.8028 | 24.8703 | 25.0938 | 25.6887 | 26.4045 | 26.7505 | 27.3715 | 27.708 | 27.5573 | 26.8147 | 25.8068 | 25.1523 | 24.887 | 24.9546 | 25.178 | 25.7729 | 26.4887 | 26.8347 | 27.4558 | 27.7923 | 27.6416 | 26.8989 | 25.8911 | 24.8691 | 24.6038 | 24.6713 | 24.8948 | 25.4897 | 26.2055 | 26.5515 | 27.1726 | 27.509 | 27.3584 | 26.6157 | 25.6079 | 24.9024 | 24.6371 | 24.7047 | 24.9282 | 25.5231 | 26.2388 | 26.5848 | 27.2059 | 27.5424 | 27.3917 | 26.649 | 25.6412 | 25.1569 | 24.8916 | 24.9591 | 25.1826 | 25.7775 | 26.4933 | 26.8393 | 27.4604 | 27.7968 | 27.6462 | 26.9035 | 25.8957 | 24.5672 | 24.3019 | 24.3694 | 24.5929 | 25.1878 | 25.9036 | 26.2496 | 26.8707 | 27.2071 | 27.0564 | 26.3138 | 25.306 | 25.1109 | 24.8456 | 24.9131 | 25.1366 | 25.7315 | 26.4473 | 26.7933 | 27.4144 | 27.7508 | 27.6002 | 26.8575 | 25.8497 | 24.9151 | 24.6498 | 24.7173 | 24.9408 | 25.5357 | 26.2515 | 26.5975 | 27.2186 | 27.555 | 27.4044 | 26.6617 | 25.6539 | 25.2249 | 24.9596 | 25.0272 | 25.2507 | 25.8455 | 26.5613 | 26.9073 | 27.5284 | 27.8649 | 27.7142 | 26.9715 | 25.9637 | 25.5924 | 25.3271 | 25.3946 | 25.6181 | 26.213 | 26.9288 | 27.2748 | 27.8959 | 28.2323 | 28.0816 | 27.339 | 26.3312 | 25.4061 | 25.1408 | 25.2083 | 25.4318 | 26.0267 | 26.7425 | 27.0885 | 27.7096 | 28.046 | 27.8954 | 27.1527 | 26.1449 | 25.2868 | 25.0215 | 25.089 | 25.3125 | 25.9074 | 26.6232 | 26.9692 | 27.5902 | 27.9267 | 27.776 | 27.0334 | 26.0255 | 25.2657 | 25.0004 | 25.068 | 25.2915 | 25.8864 | 26.6021 | 26.9481 | 27.5692 | 27.9057 | 27.755 | 27.0123 | 26.0045 | 25.1382 | 24.8729 | 24.9404 | 25.1639 | 25.7588 | 26.4746 | 26.8206 | 27.4417 | 27.7781 | 27.6274 | 26.8848 | 25.877 | 25.1604 | 24.8951 | 24.9627 | 25.1862 | 25.7811 | 26.4968 | 26.8428 | 27.4639 | 27.8004 | 27.6497 | 26.907 | 25.8992 | 25.7904 | 25.5251 | 25.5926 | 25.8161 | 26.411 | 27.1268 | 27.4728 | 28.0938 | 28.4303 | 28.2796 | 27.537 | 26.5291 | 25.3878 | 25.1225 | 25.19 | 25.4135 | 26.0084 | 26.7242 | 27.0702 | 27.6913 | 28.0277 | 27.877 | 27.1344 | 26.1266 | 24.9851 | 24.7198 | 24.7873 | 25.0108 | 25.6057 | 26.3215 | 26.6675 | 27.2886 | 27.625 | 27.4744 | 26.7317 | 25.7239 | 25.3764 | 25.1111 | 25.1786 | 25.4021 | 25.997 | 26.7128 | 27.0588 | 27.6798 | 28.0163 | 27.8656 | 27.123 | 26.1151 | 25.394 | 25.1287 | 25.1963 | 25.4198 | 26.0147 | 26.7304 | 27.0764 | 27.6975 | 28.034 | 27.8833 | 27.1406 | 26.1328 | 25.6646 | 25.3993 | 25.4668 | 25.6903 | 26.2852 | 27.001 | 27.347 | 27.968 | 28.3045 | 28.1538 | 27.4112 | 26.4033 | 24.8898 | 24.6245 | 24.692 | 24.9155 | 25.5104 | 26.2262 | 26.5722 | 27.1933 | 27.5297 | 27.379 | 26.6364 | 25.6286 | 25.2228 | 24.9575 | 25.0251 | 25.2486 | 25.8435 | 26.5592 | 26.9052 | 27.5263 | 27.8628 | 27.7121 | 26.9694 | 25.9616 | 24.9692 | 24.7039 | 24.7715 | 24.995 | 25.5899 | 26.3056 | 26.6516 | 27.2727 | 27.6092 | 27.4585 | 26.7158 | 25.708 | 25.4001 | 25.1347 | 25.2023 | 25.4258 | 26.0207 | 26.7364 | 27.0824 | 27.7035 | 28.04 | 27.8893 | 27.1466 | 26.1388 | 25.3977 | 25.1323 | 25.1999 | 25.4234 | 26.0183 | 26.734 | 27.08 | 27.7011 | 28.0376 | 27.8869 | 27.1443 | 26.1364 | 25.7871 | 25.5217 | 25.5893 | 25.8128 | 26.4077 | 27.1234 | 27.4694 | 28.0905 | 28.427 | 28.2763 | 27.5337 | 26.5258 | 26.2018 | 25.9365 | 26.004 | 26.2275 | 26.8224 | 27.5382 | 27.8842 | 28.5052 | 28.8417 | 28.691 | 27.9484 | 26.9405 | 25.983 | 25.7177 | 25.7853 | 26.0087 | 26.6036 | 27.3194 | 27.6654 | 28.2865 | 28.623 | 28.4723 | 27.7296 | 26.7218 | 25.2855 | 25.0202 | 25.0877 | 25.3112 | 25.9061 | 26.6218 | 26.9678 | 27.5889 | 27.9254 | 27.7747 | 27.0321 | 26.0242 | 25.1734 | 24.9081 | 24.9757 | 25.1991 | 25.794 | 26.5098 | 26.8558 | 27.4769 | 27.8133 | 27.6627 | 26.92 | 25.9122 | 25.0826 | 24.8172 | 24.8848 | 25.1083 | 25.7032 | 26.4189 | 26.7649 | 27.386 | 27.7225 | 27.5718 | 26.8292 | 25.8213 | 25.9344 | 25.6691 | 25.7366 | 25.9601 | 26.555 | 27.2708 | 27.6168 | 28.2379 | 28.5743 | 28.4236 | 27.681 | 26.6732 | 25.6263 | 25.361 | 25.4285 | 25.652 | 26.2469 | 26.9627 | 27.3087 | 27.9298 | 28.2662 | 28.1156 | 27.3729 | 26.3651 | 25.5391 | 25.2738 | 25.3413 | 25.5648 | 26.1597 | 26.8755 | 27.2215 | 27.8425 | 28.179 | 28.0283 | 27.2857 | 26.2778 | 25.5822 | 25.3168 | 25.3844 | 25.6079 | 26.2028 | 26.9185 | 27.2645 | 27.8856 | 28.2221 | 28.0714 | 27.3288 | 26.3209 | 25.7294 | 25.4641 | 25.5316 | 25.7551 | 26.35 | 27.0658 | 27.4118 | 28.0328 | 28.3693 | 28.2186 | 27.476 | 26.4681
15005 | 24.3386 | 23.9949 | 23.9981 | 24.2099 | 24.7842 | 25.4413 | 25.8248 | 26.4806 | 26.7402 | 26.6478 | 25.9053 | 24.9655 | 24.3261 | 23.9824 | 23.9855 | 24.1973 | 24.7717 | 25.4288 | 25.8122 | 26.4681 | 26.7277 | 26.6353 | 25.8928 | 24.9529 | 24.4853 | 24.1416 | 24.1448 | 24.3565 | 24.9309 | 25.588 | 25.9714 | 26.6273 | 26.8869 | 26.7945 | 26.052 | 25.1121 | 24.3628 | 24.0191 | 24.0223 | 24.2341 | 24.8084 | 25.4655 | 25.849 | 26.5048 | 26.7644 | 26.672 | 25.9295 | 24.9897 | 23.9164 | 23.5726 | 23.5758 | 23.7876 | 24.3619 | 25.019 | 25.4025 | 26.0583 | 26.3179 | 26.2255 | 25.483 | 24.5432 | 23.8388 | 23.4951 | 23.4982 | 23.71 | 24.2844 | 24.9415 | 25.3249 | 25.9808 | 26.2404 | 26.148 | 25.4055 | 24.4656 | 24.2144 | 23.8706 | 23.8738 | 24.0856 | 24.6599 | 25.317 | 25.7005 | 26.3564 | 26.616 | 26.5236 | 25.781 | 24.8412 | 24.6421 | 24.2984 | 24.3016 | 24.5134 | 25.0877 | 25.7448 | 26.1283 | 26.7841 | 27.0437 | 26.9513 | 26.2088 | 25.269 | 24.354 | 24.0103 | 24.0135 | 24.2252 | 24.7996 | 25.4567 | 25.8401 | 26.496 | 26.7556 | 26.6632 | 25.9207 | 24.9808 | 23.9546 | 23.6108 | 23.614 | 23.8258 | 24.4001 | 25.0572 | 25.4407 | 26.0966 | 26.3562 | 26.2638 | 25.5212 | 24.5814 | 23.829 | 23.4853 | 23.4885 | 23.7003 | 24.2746 | 24.9317 | 25.3151 | 25.971 | 26.2306 | 26.1382 | 25.3957 | 24.4559 | 24.0418 | 23.6981 | 23.7012 | 23.913 | 24.4873 | 25.1445 | 25.5279 | 26.1838 | 26.4434 | 26.351 | 25.6085 | 24.6686 | 24.13 | 23.7863 | 23.7895 | 24.0013 | 24.5756 | 25.2327 | 25.6162 | 26.272 | 26.5316 | 26.4392 | 25.6967 | 24.7569 | 23.7741 | 23.4303 | 23.4335 | 23.6453 | 24.2196 | 24.8767 | 25.2602 | 25.916 | 26.1756 | 26.0832 | 25.3407 | 24.4009 | 24.1761 | 23.8323 | 23.8355 | 24.0473 | 24.6216 | 25.2787 | 25.6622 | 26.3181 | 26.5777 | 26.4853 | 25.7427 | 24.8029 | 23.7924 | 23.4486 | 23.4518 | 23.6636 | 24.2379 | 24.895 | 25.2785 | 25.9344 | 26.194 | 26.1016 | 25.359 | 24.4192 | 23.9331 | 23.5894 | 23.5925 | 23.8043 | 24.3786 | 25.0358 | 25.4192 | 26.0751 | 26.3347 | 26.2423 | 25.4998 | 24.5599 | 24.3807 | 24.0369 | 24.0401 | 24.2519 | 24.8262 | 25.4833 | 25.8668 | 26.5226 | 26.7823 | 26.6898 | 25.9473 | 25.0075 | 24.3698 | 24.0261 | 24.0293 | 24.2411 | 24.8154 | 25.4725 | 25.856 | 26.5118 | 26.7714 | 26.679 | 25.9365 | 24.9967 | 24.7195 | 24.3757 | 24.3789 | 24.5907 | 25.165 | 25.8221 | 26.2056 | 26.8615 | 27.1211 | 27.0287 | 26.2861 | 25.3463 | 23.993 | 23.6493 | 23.6525 | 23.8643 | 24.4386 | 25.0957 | 25.4792 | 26.135 | 26.3946 | 26.3022 | 25.5597 | 24.6199 | 24.1798 | 23.836 | 23.8392 | 24.051 | 24.6253 | 25.2824 | 25.6659 | 26.3217 | 26.5814 | 26.4889 | 25.7464 | 24.8066 | 23.984 | 23.6402 | 23.6434 | 23.8552 | 24.4295 | 25.0866 | 25.4701 | 26.1259 | 26.3856 | 26.2931 | 25.5506 | 24.6108 | 24.519 | 24.1752 | 24.1784 | 24.3902 | 24.9645 | 25.6216 | 26.0051 | 26.6609 | 26.9205 | 26.8281 | 26.0856 | 25.1458 | 24.212 | 23.8683 | 23.8714 | 24.0832 | 24.6576 | 25.3147 | 25.6981 | 26.354 | 26.6136 | 26.5212 | 25.7787 | 24.8388 | 24.2774 | 23.9337 | 23.9369 | 24.1486 | 24.723 | 25.3801 | 25.7635 | 26.4194 | 26.679 | 26.5866 | 25.8441 | 24.9042 | 24.1544 | 23.8107 | 23.8139 | 24.0257 | 24.6 | 25.2571 | 25.6406 | 26.2964 | 26.556 | 26.4636 | 25.7211 | 24.7813 | 24.5068 | 24.1631 | 24.1662 | 24.378 | 24.9523 | 25.6095 | 25.9929 | 26.6488 | 26.9084 | 26.816 | 26.0735 | 25.1336 | 24.4542 | 24.1104 | 24.1136 | 24.3254 | 24.8997 | 25.5568 | 25.9403 | 26.5961 | 26.8557 | 26.7633 | 26.0208 | 25.081 | 24.2943 | 23.9506 | 23.9537 | 24.1655 | 24.7399 | 25.397 | 25.7804 | 26.4363 | 26.6959 | 26.6035 | 25.861 | 24.9211 | 24.6306 | 24.2868 | 24.29 | 24.5018 | 25.0761 | 25.7332 | 26.1167 | 26.7726 | 27.0322 | 26.9398 | 26.1972 | 25.2574 | 24.6786 | 24.3349 | 24.338 | 24.5498 | 25.1242 | 25.7813 | 26.1647 | 26.8206 | 27.0802 | 26.9878 | 26.2453 | 25.3054 | 24.6741 | 24.3304 | 24.3335 | 24.5453 | 25.1197 | 25.7768 | 26.1602 | 26.8161 | 27.0757 | 26.9833 | 26.2408 | 25.3009 | 24.4002 | 24.0565 | 24.0596 | 24.2714 | 24.8458 | 25.5029 | 25.8863 | 26.5422 | 26.8018 | 26.7094 | 25.9669 | 25.027 | 24.5832 | 24.2394 | 24.2426 | 24.4544 | 25.0287 | 25.6858 | 26.0693 | 26.7252 | 26.9848 | 26.8924 | 26.1498 | 25.21 | 24.7858 | 24.4421 | 24.4453 | 24.6571 | 25.2314 | 25.8885 | 26.2719 | 26.9278 | 27.1874 | 27.095 | 26.3525 | 25.4127 | 24.5889 | 24.2452 | 24.2484 | 24.4602 | 25.0345 | 25.6916 | 26.0751 | 26.7309 | 26.9905 | 26.8981 | 26.1556 | 25.2158 | 24.552 | 24.2083 | 24.2114 | 24.4232 | 24.9975 | 25.6547 | 26.0381 | 26.694 | 26.9536 | 26.8612 | 26.1187 | 25.1788 | 24.8226 | 24.4788 | 24.482 | 24.6938 | 25.2681 | 25.9252 | 26.3087 | 26.9645 | 27.2242 | 27.1317 | 26.3892 | 25.4494 | 24.4622 | 24.1185 | 24.1217 | 24.3335 | 24.9078 | 25.5649 | 25.9484 | 26.6042 | 26.8638 | 26.7714 | 26.0289 | 25.0891 | 24.6835 | 24.3398 | 24.343 | 24.5548 | 25.1291 | 25.7862 | 26.1696 | 26.8255 | 27.0851 | 26.9927 | 26.2502 | 25.3104 | 24.6178 | 24.2741 | 24.2773 | 24.4891 | 25.0634 | 25.7205 | 26.104 | 26.7598 | 27.0194 | 26.927 | 26.1845 | 25.2447 | 24.618 | 24.2743 | 24.2774 | 24.4892 | 25.0636 | 25.7207 | 26.1041 | 26.76 | 27.0196 | 26.9272 | 26.1847 | 25.2448 | 24.5896 | 24.2459 | 24.2491 | 24.4608 | 25.0352 | 25.6923 | 26.0757 | 26.7316 | 26.9912 | 26.8988 | 26.1563 | 25.2164 | 24.4447 | 24.101 | 24.1042 | 24.316 | 24.8903 | 25.5474 | 25.9309 | 26.5867 | 26.8463 | 26.7539 | 26.0114 | 25.0716 | 25.2326 | 24.8889 | 24.892 | 25.1038 | 25.6782 | 26.3353 | 26.7187 | 27.3746 | 27.6342 | 27.5418 | 26.7993 | 25.8594 | 25.0195 | 24.6758 | 24.6789 | 24.8907 | 25.465 | 26.1222 | 26.5056 | 27.1615 | 27.4211 | 27.3287 | 26.5862 | 25.6463 | 25.1513 | 24.8076 | 24.8108 | 25.0226 | 25.5969 | 26.254 | 26.6374 | 27.2933 | 27.5529 | 27.4605 | 26.718 | 25.7782 | 24.9876 | 24.6439 | 24.6471 | 24.8589 | 25.4332 | 26.0903 | 26.4738 | 27.1296 | 27.3892 | 27.2968 | 26.5543 | 25.6145 | 24.7165 | 24.3727 | 24.3759 | 24.5877 | 25.162 | 25.8191 | 26.2026 | 26.8585 | 27.1181 | 27.0257 | 26.2831 | 25.3433 | 24.8625 | 24.5188 | 24.5219 | 24.7337 | 25.3081 | 25.9652 | 26.3486 | 27.0045 | 27.2641 | 27.1717 | 26.4292 | 25.4893 | 24.971 | 24.6273 | 24.6305 | 24.8423 | 25.4166 | 26.0737 | 26.4572 | 27.113 | 27.3726 | 27.2802 | 26.5377 | 25.5979 | 25.0007 | 24.657 | 24.6602 | 24.872 | 25.4463 | 26.1034 | 26.4869 | 27.1427 | 27.4023 | 27.3099 | 26.5674 | 25.6276 | 25.0159 | 24.6722 | 24.6754 | 24.8871 | 25.4615 | 26.1186 | 26.502 | 27.1579 | 27.4175 | 27.3251 | 26.5826 | 25.6427 | 24.7181 | 24.3744 | 24.3776 | 24.5894 | 25.1637 | 25.8208 | 26.2042 | 26.8601 | 27.1197 | 27.0273 | 26.2848 | 25.345 | 24.7878 | 24.444 | 24.4472 | 24.659 | 25.2333 | 25.8904 | 26.2739 | 26.9297 | 27.1894 | 27.0969 | 26.3544 | 25.4146 | 24.9713 | 24.6276 | 24.6308 | 24.8426 | 25.4169 | 26.074 | 26.4575 | 27.1133 | 27.3729 | 27.2805 | 26.538 | 25.5982 | 24.5396 | 24.1959 | 24.1991 | 24.4109 | 24.9852 | 25.6423 | 26.0257 | 26.6816 | 26.9412 | 26.8488 | 26.1063 | 25.1665 | 25.0948 | 24.7511 | 24.7543 | 24.9661 | 25.5404 | 26.1975 | 26.581 | 27.2368 | 27.4964 | 27.404 | 26.6615 | 25.7217 | 25.2028 | 24.859 | 24.8622 | 25.074 | 25.6483 | 26.3054 | 26.6889 | 27.3447 | 27.6043 | 27.5119 | 26.7694 | 25.8296 | 24.8714 | 24.5276 | 24.5308 | 24.7426 | 25.3169 | 25.974 | 26.3575 | 27.0134 | 27.273 | 27.1806 | 26.438 | 25.4982 | 24.9862 | 24.6424 | 24.6456 | 24.8574 | 25.4317 | 26.0888 | 26.4723 | 27.1281 | 27.3878 | 27.2953 | 26.5528 | 25.613 | 25.2042 | 24.8605 | 24.8636 | 25.0754 | 25.6498 | 26.3069 | 26.6903 | 27.3462 | 27.6058 | 27.5134 | 26.7709 | 25.831 | 24.7325 | 24.3888 | 24.392 | 24.6038 | 25.1781 | 25.8352 | 26.2187 | 26.8745 | 27.1341 | 27.0417 | 26.2992 | 25.3594 | 25.1157 | 24.772 | 24.7752 | 24.987 | 25.5613 | 26.2184 | 26.6019 | 27.2577 | 27.5173 | 27.4249 | 26.6824 | 25.7426 | 25.0846 | 24.7408 | 24.744 | 24.9558 | 25.5301 | 26.1872 | 26.5707 | 27.2265 | 27.4861 | 27.3937 | 26.6512 | 25.7114 | 25.2316 | 24.8879 | 24.891 | 25.1028 | 25.6772 | 26.3343 | 26.7177 | 27.3736 | 27.6332 | 27.5408 | 26.7983 | 25.8584 | 25.7072 | 25.3634 | 25.3666 | 25.5784 | 26.1527 | 26.8098 | 27.1933 | 27.8492 | 28.1088 | 28.0164 | 27.2738 | 26.334 | 25.6286 | 25.2849 | 25.2881 | 25.4999 | 26.0742 | 26.7313 | 27.1148 | 27.7706 | 28.0302 | 27.9378 | 27.1953 | 26.2555 | 25.4006 | 25.0569 | 25.06 | 25.2718 | 25.8461 | 26.5033 | 26.8867 | 27.5426 | 27.8022 | 27.7098 | 26.9673 | 26.0274 | 25.3895 | 25.0458 | 25.049 | 25.2608 | 25.8351 | 26.4922 | 26.8757 | 27.5315 | 27.7911 | 27.6987 | 26.9562 | 26.0164 | 25.2389 | 24.8952 | 24.8984 | 25.1102 | 25.6845 | 26.3416 | 26.725 | 27.3809 | 27.6405 | 27.5481 | 26.8056 | 25.8658 | 25.2604 | 24.9167 | 24.9199 | 25.1317 | 25.706 | 26.3631 | 26.7466 | 27.4024 | 27.662 | 27.5696 | 26.8271 | 25.8873 | 25.958 | 25.6143 | 25.6174 | 25.8292 | 26.4036 | 27.0607 | 27.4441 | 28.1 | 28.3596 | 28.2672 | 27.5247 | 26.5848 | 25.4907 | 25.147 | 25.1502 | 25.362 | 25.9363 | 26.5934 | 26.9769 | 27.6327 | 27.8923 | 27.7999 | 27.0574 | 26.1176 | 25.1472 | 24.8034 | 24.8066 | 25.0184 | 25.5927 | 26.2498 | 26.6333 | 27.2892 | 27.5488 | 27.4564 | 26.7138 | 25.774 | 25.5095 | 25.1658 | 25.169 | 25.3807 | 25.9551 | 26.6122 | 26.9956 | 27.6515 | 27.9111 | 27.8187 | 27.0762 | 26.1363 | 25.4746 | 25.1308 | 25.134 | 25.3458 | 25.9201 | 26.5772 | 26.9607 | 27.6165 | 27.8762 | 27.7837 | 27.0412 | 26.1014 | 25.7205 | 25.3767 | 25.3799 | 25.5917 | 26.166 | 26.8231 | 27.2066 | 27.8625 | 28.1221 | 28.0296 | 27.2871 | 26.3473 | 25.0132 | 24.6695 | 24.6727 | 24.8845 | 25.4588 | 26.1159 | 26.4994 | 27.1552 | 27.4148 | 27.3224 | 26.5799 | 25.6401 | 25.2053 | 24.8616 | 24.8648 | 25.0765 | 25.6509 | 26.308 | 26.6914 | 27.3473 | 27.6069 | 27.5145 | 26.772 | 25.8321 | 25.0936 | 24.7499 | 24.753 | 24.9648 | 25.5392 | 26.1963 | 26.5797 | 27.2356 | 27.4952 | 27.4028 | 26.6603 | 25.7204 | 25.4429 | 25.0991 | 25.1023 | 25.3141 | 25.8884 | 26.5455 | 26.929 | 27.5848 | 27.8445 | 27.752 | 27.0095 | 26.0697 | 25.553 | 25.2093 | 25.2125 | 25.4243 | 25.9986 | 26.6557 | 27.0392 | 27.695 | 27.9546 | 27.8622 | 27.1197 | 26.1799 | 25.9533 | 25.6096 | 25.6128 | 25.8246 | 26.3989 | 27.056 | 27.4395 | 28.0953 | 28.3549 | 28.2625 | 27.52 | 26.5802 | 26.3498 | 26.0061 | 26.0093 | 26.2211 | 26.7954 | 27.4525 | 27.8359 | 28.4918 | 28.7514 | 28.659 | 27.9165 | 26.9767 | 26.1273 | 25.7836 | 25.7868 | 25.9986 | 26.5729 | 27.23 | 27.6135 | 28.2693 | 28.5289 | 28.4365 | 27.694 | 26.7542 | 25.3592 | 25.0155 | 25.0187 | 25.2304 | 25.8048 | 26.4619 | 26.8453 | 27.5012 | 27.7608 | 27.6684 | 26.9259 | 25.986 | 25.2151 | 24.8714 | 24.8746 | 25.0864 | 25.6607 | 26.3178 | 26.7013 | 27.3571 | 27.6167 | 27.5243 | 26.7818 | 25.842 | 25.0699 | 24.7262 | 24.7294 | 24.9412 | 25.5155 | 26.1726 | 26.5561 | 27.2119 | 27.4715 | 27.3791 | 26.6366 | 25.6968 | 25.9666 | 25.6229 | 25.6261 | 25.8379 | 26.4122 | 27.0693 | 27.4528 | 28.1086 | 28.3682 | 28.2758 | 27.5333 | 26.5935 | 25.7108 | 25.3671 | 25.3702 | 25.582 | 26.1563 | 26.8135 | 27.1969 | 27.8528 | 28.1124 | 28.02 | 27.2775 | 26.3376 | 25.5372 | 25.1935 | 25.1967 | 25.4085 | 25.9828 | 26.6399 | 27.0234 | 27.6792 | 27.9388 | 27.8464 | 27.1039 | 26.1641 | 25.5296 | 25.1859 | 25.189 | 25.4008 | 25.9752 | 26.6323 | 27.0157 | 27.6716 | 27.9312 | 27.8388 | 27.0963 | 26.1564 | 25.8511 | 25.5074 | 25.5106 | 25.7224 | 26.2967 | 26.9538 | 27.3373 | 27.9931 | 28.2527 | 28.1603 | 27.4178 | 26.478
15007 | 24.173 | 23.8592 | 23.9872 | 24.3365 | 24.9797 | 25.7508 | 26.14 | 26.6388 | 26.9988 | 26.8801 | 26.0315 | 25.056 | 24.4111 | 24.0973 | 24.2254 | 24.5746 | 25.2178 | 25.9889 | 26.3781 | 26.877 | 27.2369 | 27.1183 | 26.2697 | 25.2941 | 24.3964 | 24.0826 | 24.2106 | 24.5599 | 25.2031 | 25.9742 | 26.3634 | 26.8622 | 27.2222 | 27.1035 | 26.2549 | 25.2794 | 24.1798 | 23.866 | 23.9941 | 24.3433 | 24.9865 | 25.7577 | 26.1468 | 26.6457 | 27.0056 | 26.887 | 26.0384 | 25.0628 | 23.7861 | 23.4724 | 23.6004 | 23.9496 | 24.5929 | 25.364 | 25.7532 | 26.252 | 26.612 | 26.4933 | 25.6447 | 24.6691 | 23.8884 | 23.5746 | 23.7027 | 24.0519 | 24.6951 | 25.4662 | 25.8554 | 26.3543 | 26.7142 | 26.5956 | 25.747 | 24.7714 | 23.943 | 23.6292 | 23.7572 | 24.1065 | 24.7497 | 25.5208 | 25.91 | 26.4088 | 26.7688 | 26.6501 | 25.8015 | 24.826 | 24.3438 | 24.0301 | 24.1581 | 24.5073 | 25.1506 | 25.9217 | 26.3109 | 26.8097 | 27.1697 | 27.051 | 26.2024 | 25.2269 | 24.1691 | 23.8554 | 23.9834 | 24.3326 | 24.9759 | 25.747 | 26.1362 | 26.635 | 26.995 | 26.8763 | 26.0277 | 25.0522 | 23.7225 | 23.4087 | 23.5367 | 23.886 | 24.5292 | 25.3003 | 25.6895 | 26.1883 | 26.5483 | 26.4296 | 25.581 | 24.6055 | 23.877 | 23.5632 | 23.6913 | 24.0405 | 24.6837 | 25.4548 | 25.844 | 26.3429 | 26.7028 | 26.5842 | 25.7356 | 24.76 | 23.7813 | 23.4675 | 23.5956 | 23.9448 | 24.588 | 25.3591 | 25.7483 | 26.2472 | 26.6071 | 26.4885 | 25.6399 | 24.6643 | 24.1419 | 23.8281 | 23.9561 | 24.3054 | 24.9486 | 25.7197 | 26.1089 | 26.6077 | 26.9677 | 26.849 | 26.0004 | 25.0249 | 23.6607 | 23.3469 | 23.4749 | 23.8242 | 24.4674 | 25.2385 | 25.6277 | 26.1265 | 26.4865 | 26.3678 | 25.5192 | 24.5437 | 23.8851 | 23.5713 | 23.6994 | 24.0486 | 24.6918 | 25.4629 | 25.8521 | 26.351 | 26.7109 | 26.5923 | 25.7437 | 24.7681 | 23.8249 | 23.5111 | 23.6391 | 23.9884 | 24.6316 | 25.4027 | 25.7919 | 26.2907 | 26.6507 | 26.532 | 25.6834 | 24.7079 | 23.7603 | 23.4465 | 23.5745 | 23.9238 | 24.567 | 25.3381 | 25.7273 | 26.2261 | 26.5861 | 26.4674 | 25.6188 | 24.6433 | 24.2689 | 23.9551 | 24.0831 | 24.4324 | 25.0756 | 25.8467 | 26.2359 | 26.7347 | 27.0947 | 26.976 | 26.1274 | 25.1519 | 24.2941 | 23.9803 | 24.1083 | 24.4576 | 25.1008 | 25.8719 | 26.2611 | 26.7599 | 27.1199 | 27.0012 | 26.1526 | 25.1771 | 24.4203 | 24.1065 | 24.2346 | 24.5838 | 25.227 | 25.9981 | 26.3873 | 26.8862 | 27.2461 | 27.1275 | 26.2789 | 25.3033 | 23.924 | 23.6102 | 23.7382 | 24.0875 | 24.7307 | 25.5018 | 25.891 | 26.3898 | 26.7498 | 26.6311 | 25.7825 | 24.807 | 23.946 | 23.6322 | 23.7603 | 24.1095 | 24.7527 | 25.5238 | 25.913 | 26.4118 | 26.7718 | 26.6532 | 25.8046 | 24.829 | 24.0083 | 23.6945 | 23.8225 | 24.1718 | 24.815 | 25.5861 | 25.9753 | 26.4741 | 26.8341 | 26.7154 | 25.8668 | 24.8913 | 24.5128 | 24.199 | 24.327 | 24.6763 | 25.3195 | 26.0906 | 26.4798 | 26.9786 | 27.3386 | 27.2199 | 26.3713 | 25.3958 | 24.073 | 23.7592 | 23.8872 | 24.2365 | 24.8797 | 25.6508 | 26.04 | 26.5388 | 26.8988 | 26.7801 | 25.9315 | 24.956 | 24.2278 | 23.914 | 24.042 | 24.3913 | 25.0345 | 25.8056 | 26.1948 | 26.6936 | 27.0536 | 26.9349 | 26.0863 | 25.1108 | 23.9376 | 23.6238 | 23.7519 | 24.1011 | 24.7443 | 25.5154 | 25.9046 | 26.4035 | 26.7634 | 26.6448 | 25.7962 | 24.8206 | 24.3514 | 24.0376 | 24.1657 | 24.5149 | 25.1581 | 25.9293 | 26.3184 | 26.8173 | 27.1772 | 27.0586 | 26.21 | 25.2344 | 24.2 | 23.8862 | 24.0142 | 24.3635 | 25.0067 | 25.7778 | 26.167 | 26.6658 | 27.0258 | 26.9071 | 26.0585 | 25.083 | 24.271 | 23.9572 | 24.0852 | 24.4345 | 25.0777 | 25.8488 | 26.238 | 26.7368 | 27.0968 | 26.9781 | 26.1295 | 25.154 | 24.3992 | 24.0854 | 24.2134 | 24.5627 | 25.2059 | 25.977 | 26.3662 | 26.865 | 27.225 | 27.1063 | 26.2577 | 25.2822 | 24.6056 | 24.2918 | 24.4198 | 24.7691 | 25.4123 | 26.1834 | 26.5726 | 27.0714 | 27.4314 | 27.3128 | 26.4642 | 25.4886 | 24.4459 | 24.1321 | 24.2601 | 24.6094 | 25.2526 | 26.0237 | 26.4129 | 26.9117 | 27.2717 | 27.153 | 26.3044 | 25.3289 | 24.2299 | 23.9161 | 24.0442 | 24.3934 | 25.0366 | 25.8077 | 26.1969 | 26.6958 | 27.0557 | 26.9371 | 26.0885 | 25.1129 | 24.468 | 24.1542 | 24.2822 | 24.6315 | 25.2747 | 26.0458 | 26.435 | 26.9338 | 27.2938 | 27.1751 | 26.3265 | 25.351 | 24.6334 | 24.3196 | 24.4476 | 24.7969 | 25.4401 | 26.2112 | 26.6004 | 27.0992 | 27.4592 | 27.3405 | 26.4919 | 25.5164 | 24.4 | 24.0862 | 24.2142 | 24.5635 | 25.2067 | 25.9778 | 26.367 | 26.8658 | 27.2258 | 27.1071 | 26.2585 | 25.283 | 24.4573 | 24.1435 | 24.2715 | 24.6208 | 25.264 | 26.0351 | 26.4243 | 26.9231 | 27.2831 | 27.1644 | 26.3158 | 25.3403 | 24.6751 | 24.3613 | 24.4893 | 24.8386 | 25.4818 | 26.2529 | 26.6421 | 27.1409 | 27.5009 | 27.3822 | 26.5336 | 25.5581 | 24.4228 | 24.109 | 24.2371 | 24.5863 | 25.2296 | 26.0007 | 26.3898 | 26.8887 | 27.2486 | 27.13 | 26.2814 | 25.3058 | 24.516 | 24.2022 | 24.3303 | 24.6795 | 25.3227 | 26.0938 | 26.483 | 26.9818 | 27.3418 | 27.2232 | 26.3746 | 25.399 | 24.4038 | 24.0901 | 24.2181 | 24.5673 | 25.2106 | 25.9817 | 26.3709 | 26.8697 | 27.2297 | 27.111 | 26.2624 | 25.2868 | 24.4636 | 24.1498 | 24.2779 | 24.6271 | 25.2703 | 26.0414 | 26.4306 | 26.9294 | 27.2894 | 27.1708 | 26.3222 | 25.3466 | 24.3749 | 24.0611 | 24.1891 | 24.5384 | 25.1816 | 25.9527 | 26.3419 | 26.8407 | 27.2007 | 27.082 | 26.2334 | 25.2579 | 24.2729 | 23.9591 | 24.0872 | 24.4364 | 25.0797 | 25.8508 | 26.2399 | 26.7388 | 27.0987 | 26.9801 | 26.1315 | 25.1559 | 24.9505 | 24.6367 | 24.7648 | 25.114 | 25.7572 | 26.5283 | 26.9175 | 27.4164 | 27.7763 | 27.6577 | 26.8091 | 25.8335 | 24.7977 | 24.4839 | 24.6119 | 24.9612 | 25.6044 | 26.3755 | 26.7647 | 27.2635 | 27.6235 | 27.5048 | 26.6562 | 25.6807 | 24.8558 | 24.542 | 24.6701 | 25.0193 | 25.6625 | 26.4336 | 26.8228 | 27.3217 | 27.6816 | 27.563 | 26.7144 | 25.7388 | 24.8223 | 24.5085 | 24.6366 | 24.9858 | 25.629 | 26.4001 | 26.7893 | 27.2882 | 27.6481 | 27.5295 | 26.6809 | 25.7053 | 24.5504 | 24.2366 | 24.3647 | 24.7139 | 25.3572 | 26.1283 | 26.5174 | 27.0163 | 27.3762 | 27.2576 | 26.409 | 25.4334 | 24.7591 | 24.4454 | 24.5734 | 24.9226 | 25.5659 | 26.337 | 26.7262 | 27.225 | 27.585 | 27.4663 | 26.6177 | 25.6421 | 24.5565 | 24.2428 | 24.3708 | 24.72 | 25.3633 | 26.1344 | 26.5236 | 27.0224 | 27.3824 | 27.2637 | 26.4151 | 25.4395 | 24.6903 | 24.3766 | 24.5046 | 24.8538 | 25.4971 | 26.2682 | 26.6574 | 27.1562 | 27.5162 | 27.3975 | 26.5489 | 25.5734 | 24.9544 | 24.6406 | 24.7687 | 25.1179 | 25.7611 | 26.5323 | 26.9214 | 27.4203 | 27.7802 | 27.6616 | 26.813 | 25.8374 | 24.6244 | 24.3106 | 24.4387 | 24.7879 | 25.4311 | 26.2022 | 26.5914 | 27.0903 | 27.4502 | 27.3316 | 26.483 | 25.5074 | 24.5313 | 24.2175 | 24.3455 | 24.6948 | 25.338 | 26.1091 | 26.4983 | 26.9971 | 27.3571 | 27.2384 | 26.3898 | 25.4143 | 24.9108 | 24.5971 | 24.7251 | 25.0743 | 25.7176 | 26.4887 | 26.8779 | 27.3767 | 27.7367 | 27.618 | 26.7694 | 25.7939 | 24.3216 | 24.0078 | 24.1359 | 24.4851 | 25.1283 | 25.8994 | 26.2886 | 26.7875 | 27.1474 | 27.0288 | 26.1802 | 25.2046 | 24.9523 | 24.6385 | 24.7665 | 25.1158 | 25.759 | 26.5301 | 26.9193 | 27.4181 | 27.7781 | 27.6594 | 26.8108 | 25.8353 | 25.0422 | 24.7284 | 24.8565 | 25.2057 | 25.8489 | 26.62 | 27.0092 | 27.5081 | 27.868 | 27.7494 | 26.9008 | 25.9252 | 24.8467 | 24.5329 | 24.6609 | 25.0102 | 25.6534 | 26.4245 | 26.8137 | 27.3125 | 27.6725 | 27.5538 | 26.7052 | 25.7297 | 24.8879 | 24.5741 | 24.7021 | 25.0514 | 25.6946 | 26.4657 | 26.8549 | 27.3537 | 27.7137 | 27.595 | 26.7464 | 25.7709 | 25.1131 | 24.7993 | 24.9273 | 25.2766 | 25.9198 | 26.6909 | 27.0801 | 27.5789 | 27.9389 | 27.8202 | 26.9716 | 25.9961 | 24.423 | 24.1092 | 24.2373 | 24.5865 | 25.2297 | 26.0008 | 26.39 | 26.8888 | 27.2488 | 27.1302 | 26.2816 | 25.306 | 25.0119 | 24.6981 | 24.8262 | 25.1754 | 25.8186 | 26.5897 | 26.9789 | 27.4778 | 27.8377 | 27.7191 | 26.8705 | 25.8949 | 24.7529 | 24.4391 | 24.5671 | 24.9163 | 25.5596 | 26.3307 | 26.7199 | 27.2187 | 27.5787 | 27.46 | 26.6114 | 25.6359 | 25.0704 | 24.7566 | 24.8846 | 25.2339 | 25.8771 | 26.6482 | 27.0374 | 27.5362 | 27.8962 | 27.7775 | 26.9289 | 25.9534 | 25.5314 | 25.2176 | 25.3457 | 25.6949 | 26.3382 | 27.1093 | 27.4984 | 27.9973 | 28.3572 | 28.2386 | 27.39 | 26.4144 | 25.1909 | 24.8771 | 25.0052 | 25.3544 | 25.9976 | 26.7687 | 27.1579 | 27.6568 | 28.0167 | 27.8981 | 27.0495 | 26.0739 | 25.1273 | 24.8135 | 24.9415 | 25.2908 | 25.934 | 26.7051 | 27.0943 | 27.5931 | 27.9531 | 27.8344 | 26.9858 | 26.0103 | 25.2269 | 24.9131 | 25.0411 | 25.3904 | 26.0336 | 26.8047 | 27.1939 | 27.6927 | 28.0527 | 27.934 | 27.0854 | 26.1099 | 25.0929 | 24.7791 | 24.9071 | 25.2564 | 25.8996 | 26.6707 | 27.0599 | 27.5587 | 27.9187 | 27.8 | 26.9514 | 25.9759 | 25.1054 | 24.7916 | 24.9196 | 25.2689 | 25.9121 | 26.6832 | 27.0724 | 27.5712 | 27.9312 | 27.8126 | 26.964 | 25.9884 | 25.6443 | 25.3305 | 25.4585 | 25.8078 | 26.451 | 27.2221 | 27.6113 | 28.1101 | 28.4701 | 28.3514 | 27.5028 | 26.5273 | 25.2152 | 24.9014 | 25.0295 | 25.3787 | 26.0219 | 26.793 | 27.1822 | 27.681 | 28.041 | 27.9224 | 27.0738 | 26.0982 | 24.8166 | 24.5028 | 24.6309 | 24.9801 | 25.6234 | 26.3945 | 26.7836 | 27.2825 | 27.6424 | 27.5238 | 26.6752 | 25.6996 | 25.258 | 24.9442 | 25.0722 | 25.4215 | 26.0647 | 26.8358 | 27.225 | 27.7238 | 28.0838 | 27.9651 | 27.1165 | 26.141 | 25.2173 | 24.9035 | 25.0315 | 25.3808 | 26.024 | 26.7951 | 27.1843 | 27.6831 | 28.0431 | 27.9244 | 27.0758 | 26.1003 | 25.5877 | 25.2739 | 25.402 | 25.7512 | 26.3944 | 27.1655 | 27.5547 | 28.0536 | 28.4135 | 28.2949 | 27.4463 | 26.4707 | 24.7554 | 24.4416 | 24.5696 | 24.9189 | 25.5621 | 26.3332 | 26.7224 | 27.2212 | 27.5812 | 27.4625 | 26.6139 | 25.6384 | 25.0536 | 24.7398 | 24.8679 | 25.2171 | 25.8603 | 26.6314 | 27.0206 | 27.5195 | 27.8794 | 27.7608 | 26.9122 | 25.9366 | 24.8875 | 24.5737 | 24.7017 | 25.051 | 25.6942 | 26.4653 | 26.8545 | 27.3533 | 27.7133 | 27.5946 | 26.746 | 25.7705 | 25.3627 | 25.0489 | 25.1769 | 25.5262 | 26.1694 | 26.9405 | 27.3297 | 27.8285 | 28.1885 | 28.0698 | 27.2212 | 26.2457 | 25.3207 | 25.0069 | 25.135 | 25.4842 | 26.1274 | 26.8985 | 27.2877 | 27.7866 | 28.1465 | 28.0279 | 27.1793 | 26.2037 | 25.5816 | 25.2679 | 25.3959 | 25.7451 | 26.3884 | 27.1595 | 27.5487 | 28.0475 | 28.4075 | 28.2888 | 27.4402 | 26.4647 | 26.0628 | 25.749 | 25.8771 | 26.2263 | 26.8695 | 27.6406 | 28.0298 | 28.5286 | 28.8886 | 28.77 | 27.9214 | 26.9458 | 25.8697 | 25.5559 | 25.6839 | 26.0332 | 26.6764 | 27.4475 | 27.8367 | 28.3355 | 28.6955 | 28.5768 | 27.7282 | 26.7527 | 25.1509 | 24.8371 | 24.9652 | 25.3144 | 25.9577 | 26.7288 | 27.1179 | 27.6168 | 27.9767 | 27.8581 | 27.0095 | 26.0339 | 25.0711 | 24.7573 | 24.8853 | 25.2346 | 25.8778 | 26.6489 | 27.0381 | 27.5369 | 27.8969 | 27.7782 | 26.9296 | 25.9541 | 25.015 | 24.7012 | 24.8293 | 25.1785 | 25.8217 | 26.5928 | 26.982 | 27.4809 | 27.8408 | 27.7222 | 26.8736 | 25.898 | 25.7796 | 25.4658 | 25.5939 | 25.9431 | 26.5863 | 27.3574 | 27.7466 | 28.2455 | 28.6054 | 28.4868 | 27.6382 | 26.6626 | 25.5378 | 25.2241 | 25.3521 | 25.7013 | 26.3446 | 27.1157 | 27.5049 | 28.0037 | 28.3637 | 28.245 | 27.3964 | 26.4208 | 25.5328 | 25.219 | 25.347 | 25.6963 | 26.3395 | 27.1106 | 27.4998 | 27.9986 | 28.3586 | 28.2399 | 27.3913 | 26.4158 | 25.5777 | 25.2639 | 25.3919 | 25.7412 | 26.3844 | 27.1555 | 27.5447 | 28.0435 | 28.4035 | 28.2849 | 27.4363 | 26.4607 | 25.5785 | 25.2647 | 25.3928 | 25.742 | 26.3852 | 27.1564 | 27.5455 | 28.0444 | 28.4043 | 28.2857 | 27.4371 | 26.4615
15009 | 24.442 | 24.1169 | 24.098 | 24.2933 | 24.8696 | 25.5188 | 25.9205 | 26.557 | 26.8092 | 26.7043 | 25.9909 | 25.0721 | 24.4294 | 24.1043 | 24.0855 | 24.2807 | 24.857 | 25.5063 | 25.908 | 26.5445 | 26.7966 | 26.6918 | 25.9783 | 25.0596 | 24.5887 | 24.2635 | 24.2447 | 24.4399 | 25.0162 | 25.6655 | 26.0672 | 26.7037 | 26.9559 | 26.851 | 26.1375 | 25.2188 | 24.4662 | 24.1411 | 24.1222 | 24.3175 | 24.8938 | 25.5431 | 25.9448 | 26.5812 | 26.8334 | 26.7285 | 26.0151 | 25.0963 | 24.0197 | 23.6946 | 23.6758 | 23.871 | 24.4473 | 25.0966 | 25.4983 | 26.1347 | 26.3869 | 26.2821 | 25.5686 | 24.6499 | 23.9421 | 23.617 | 23.5982 | 23.7934 | 24.3697 | 25.019 | 25.4207 | 26.0572 | 26.3093 | 26.2045 | 25.491 | 24.5723 | 24.3177 | 23.9926 | 23.9738 | 24.169 | 24.7453 | 25.3946 | 25.7963 | 26.4328 | 26.6849 | 26.5801 | 25.8666 | 24.9479 | 24.7455 | 24.4204 | 24.4016 | 24.5968 | 25.1731 | 25.8224 | 26.2241 | 26.8605 | 27.1127 | 27.0079 | 26.2944 | 25.3756 | 24.4574 | 24.1322 | 24.1134 | 24.3086 | 24.8849 | 25.5342 | 25.9359 | 26.5724 | 26.8246 | 26.7197 | 26.0062 | 25.0875 | 24.0579 | 23.7328 | 23.714 | 23.9092 | 24.4855 | 25.1348 | 25.5365 | 26.173 | 26.4251 | 26.3203 | 25.6068 | 24.6881 | 23.9324 | 23.6073 | 23.5884 | 23.7836 | 24.36 | 25.0092 | 25.4109 | 26.0474 | 26.2996 | 26.1947 | 25.4813 | 24.5625 | 24.1451 | 23.82 | 23.8012 | 23.9964 | 24.5727 | 25.222 | 25.6237 | 26.2602 | 26.5123 | 26.4075 | 25.694 | 24.7753 | 24.2334 | 23.9083 | 23.8894 | 24.0847 | 24.661 | 25.3102 | 25.7119 | 26.3484 | 26.6006 | 26.4957 | 25.7823 | 24.8635 | 23.8774 | 23.5523 | 23.5335 | 23.7287 | 24.305 | 24.9543 | 25.356 | 25.9924 | 26.2446 | 26.1398 | 25.4263 | 24.5076 | 24.2794 | 23.9543 | 23.9355 | 24.1307 | 24.707 | 25.3563 | 25.758 | 26.3945 | 26.6466 | 26.5418 | 25.8283 | 24.9096 | 23.8957 | 23.5706 | 23.5518 | 23.747 | 24.3233 | 24.9726 | 25.3743 | 26.0108 | 26.2629 | 26.1581 | 25.4446 | 24.5259 | 24.0364 | 23.7113 | 23.6925 | 23.8877 | 24.464 | 25.1133 | 25.515 | 26.1515 | 26.4036 | 26.2988 | 25.5853 | 24.6666 | 24.484 | 24.1589 | 24.1401 | 24.3353 | 24.9116 | 25.5609 | 25.9626 | 26.599 | 26.8512 | 26.7464 | 26.0329 | 25.1142 | 24.4732 | 24.1481 | 24.1292 | 24.3245 | 24.9008 | 25.55 | 25.9517 | 26.5882 | 26.8404 | 26.7355 | 26.0221 | 25.1033 | 24.8228 | 24.4977 | 24.4789 | 24.6741 | 25.2504 | 25.8997 | 26.3014 | 26.9379 | 27.19 | 27.0852 | 26.3717 | 25.453 | 24.0964 | 23.7713 | 23.7525 | 23.9477 | 24.524 | 25.1733 | 25.575 | 26.2114 | 26.4636 | 26.3588 | 25.6453 | 24.7265 | 24.2831 | 23.958 | 23.9392 | 24.1344 | 24.7107 | 25.36 | 25.7617 | 26.3981 | 26.6503 | 26.5455 | 25.832 | 24.9133 | 24.0873 | 23.7622 | 23.7434 | 23.9386 | 24.5149 | 25.1642 | 25.5659 | 26.2024 | 26.4545 | 26.3497 | 25.6362 | 24.7175 | 24.6223 | 24.2972 | 24.2784 | 24.4736 | 25.0499 | 25.6992 | 26.1009 | 26.7373 | 26.9895 | 26.8847 | 26.1712 | 25.2525 | 24.3154 | 23.9902 | 23.9714 | 24.1666 | 24.7429 | 25.3922 | 25.7939 | 26.4304 | 26.6826 | 26.5777 | 25.8642 | 24.9455 | 24.3808 | 24.0556 | 24.0368 | 24.232 | 24.8084 | 25.4576 | 25.8593 | 26.4958 | 26.748 | 26.6431 | 25.9297 | 25.0109 | 24.2578 | 23.9327 | 23.9139 | 24.1091 | 24.6854 | 25.3347 | 25.7364 | 26.3728 | 26.625 | 26.5202 | 25.8067 | 24.8879 | 24.6101 | 24.285 | 24.2662 | 24.4614 | 25.0377 | 25.687 | 26.0887 | 26.7252 | 26.9773 | 26.8725 | 26.159 | 25.2403 | 24.5575 | 24.2324 | 24.2136 | 24.4088 | 24.9851 | 25.6344 | 26.0361 | 26.6725 | 26.9247 | 26.8199 | 26.1064 | 25.1876 | 24.3976 | 24.0725 | 24.0537 | 24.2489 | 24.8252 | 25.4745 | 25.8762 | 26.5127 | 26.7648 | 26.66 | 25.9465 | 25.0278 | 24.7339 | 24.4088 | 24.39 | 24.5852 | 25.1615 | 25.8108 | 26.2125 | 26.849 | 27.1011 | 26.9963 | 26.2828 | 25.3641 | 24.782 | 24.4568 | 24.438 | 24.6332 | 25.2095 | 25.8588 | 26.2605 | 26.897 | 27.1492 | 27.0443 | 26.3308 | 25.4121 | 24.7774 | 24.4523 | 24.4335 | 24.6287 | 25.205 | 25.8543 | 26.256 | 26.8925 | 27.1446 | 27.0398 | 26.3263 | 25.4076 | 24.5036 | 24.1784 | 24.1596 | 24.3548 | 24.9311 | 25.5804 | 25.9821 | 26.6186 | 26.8708 | 26.7659 | 26.0524 | 25.1337 | 24.6865 | 24.3614 | 24.3426 | 24.5378 | 25.1141 | 25.7634 | 26.1651 | 26.8016 | 27.0537 | 26.9489 | 26.2354 | 25.3167 | 24.8892 | 24.5641 | 24.5452 | 24.7404 | 25.3168 | 25.966 | 26.3677 | 27.0042 | 27.2564 | 27.1515 | 26.4381 | 25.5193 | 24.6923 | 24.3672 | 24.3483 | 24.5436 | 25.1199 | 25.7692 | 26.1709 | 26.8073 | 27.0595 | 26.9547 | 26.2412 | 25.3224 | 24.6553 | 24.3302 | 24.3114 | 24.5066 | 25.0829 | 25.7322 | 26.1339 | 26.7704 | 27.0225 | 26.9177 | 26.2042 | 25.2855 | 24.9259 | 24.6008 | 24.582 | 24.7772 | 25.3535 | 26.0028 | 26.4045 | 27.041 | 27.2931 | 27.1883 | 26.4748 | 25.5561 | 24.5656 | 24.2405 | 24.2216 | 24.4169 | 24.9932 | 25.6425 | 26.0442 | 26.6806 | 26.9328 | 26.828 | 26.1145 | 25.1957 | 24.7869 | 24.4618 | 24.4429 | 24.6381 | 25.2145 | 25.8637 | 26.2654 | 26.9019 | 27.1541 | 27.0492 | 26.3358 | 25.417 | 24.7212 | 24.3961 | 24.3772 | 24.5725 | 25.1488 | 25.7981 | 26.1998 | 26.8362 | 27.0884 | 26.9835 | 26.2701 | 25.3513 | 24.7213 | 24.3962 | 24.3774 | 24.5726 | 25.1489 | 25.7982 | 26.1999 | 26.8364 | 27.0885 | 26.9837 | 26.2702 | 25.3515 | 24.693 | 24.3678 | 24.349 | 24.5442 | 25.1206 | 25.7698 | 26.1715 | 26.808 | 27.0602 | 26.9553 | 26.2419 | 25.3231 | 24.5481 | 24.223 | 24.2041 | 24.3994 | 24.9757 | 25.625 | 26.0267 | 26.6631 | 26.9153 | 26.8104 | 26.097 | 25.1782 | 25.3359 | 25.0108 | 24.992 | 25.1872 | 25.7635 | 26.4128 | 26.8145 | 27.451 | 27.7031 | 27.5983 | 26.8848 | 25.9661 | 25.1228 | 24.7977 | 24.7789 | 24.9741 | 25.5504 | 26.1997 | 26.6014 | 27.2379 | 27.49 | 27.3852 | 26.6717 | 25.753 | 25.2547 | 24.9296 | 24.9107 | 25.1059 | 25.6823 | 26.3315 | 26.7332 | 27.3697 | 27.6219 | 27.517 | 26.8036 | 25.8848 | 25.091 | 24.7659 | 24.747 | 24.9423 | 25.5186 | 26.1679 | 26.5696 | 27.206 | 27.4582 | 27.3533 | 26.6399 | 25.7211 | 24.8198 | 24.4947 | 24.4759 | 24.6711 | 25.2474 | 25.8967 | 26.2984 | 26.9349 | 27.187 | 27.0822 | 26.3687 | 25.45 | 24.9659 | 24.6407 | 24.6219 | 24.8171 | 25.3934 | 26.0427 | 26.4444 | 27.0809 | 27.3331 | 27.2282 | 26.5147 | 25.596 | 25.0744 | 24.7493 | 24.7304 | 24.9257 | 25.502 | 26.1513 | 26.553 | 27.1894 | 27.4416 | 27.3367 | 26.6233 | 25.7045 | 25.1041 | 24.779 | 24.7601 | 24.9554 | 25.5317 | 26.181 | 26.5827 | 27.2191 | 27.4713 | 27.3664 | 26.653 | 25.7342 | 25.1193 | 24.7941 | 24.7753 | 24.9705 | 25.5469 | 26.1961 | 26.5978 | 27.2343 | 27.4865 | 27.3816 | 26.6681 | 25.7494 | 24.8215 | 24.4964 | 24.4775 | 24.6727 | 25.2491 | 25.8983 | 26.3 | 26.9365 | 27.1887 | 27.0838 | 26.3704 | 25.4516 | 24.8911 | 24.566 | 24.5472 | 24.7424 | 25.3187 | 25.968 | 26.3697 | 27.0062 | 27.2583 | 27.1535 | 26.44 | 25.5213 | 25.0747 | 24.7496 | 24.7307 | 24.926 | 25.5023 | 26.1515 | 26.5532 | 27.1897 | 27.4419 | 27.337 | 26.6236 | 25.7048 | 24.643 | 24.3179 | 24.299 | 24.4942 | 25.0706 | 25.7198 | 26.1215 | 26.758 | 27.0102 | 26.9053 | 26.1919 | 25.2731 | 25.1982 | 24.8731 | 24.8543 | 25.0495 | 25.6258 | 26.2751 | 26.6768 | 27.3132 | 27.5654 | 27.4606 | 26.7471 | 25.8283 | 25.3061 | 24.981 | 24.9622 | 25.1574 | 25.7337 | 26.383 | 26.7847 | 27.4211 | 27.6733 | 27.5685 | 26.855 | 25.9363 | 24.9747 | 24.6496 | 24.6308 | 24.826 | 25.4023 | 26.0516 | 26.4533 | 27.0898 | 27.3419 | 27.2371 | 26.5236 | 25.6049 | 25.0895 | 24.7644 | 24.7456 | 24.9408 | 25.5171 | 26.1664 | 26.5681 | 27.2045 | 27.4567 | 27.3519 | 26.6384 | 25.7197 | 25.3076 | 24.9824 | 24.9636 | 25.1588 | 25.7351 | 26.3844 | 26.7861 | 27.4226 | 27.6747 | 27.5699 | 26.8564 | 25.9377 | 24.8359 | 24.5108 | 24.4919 | 24.6872 | 25.2635 | 25.9127 | 26.3144 | 26.9509 | 27.2031 | 27.0982 | 26.3848 | 25.466 | 25.2191 | 24.894 | 24.8751 | 25.0704 | 25.6467 | 26.2959 | 26.6976 | 27.3341 | 27.5863 | 27.4814 | 26.768 | 25.8492 | 25.1879 | 24.8628 | 24.844 | 25.0392 | 25.6155 | 26.2648 | 26.6665 | 27.3029 | 27.5551 | 27.4503 | 26.7368 | 25.8181 | 25.335 | 25.0098 | 24.991 | 25.1862 | 25.7625 | 26.4118 | 26.8135 | 27.45 | 27.7021 | 27.5973 | 26.8838 | 25.9651 | 25.8105 | 25.4854 | 25.4666 | 25.6618 | 26.2381 | 26.8874 | 27.2891 | 27.9256 | 28.1777 | 28.0729 | 27.3594 | 26.4407 | 25.732 | 25.4069 | 25.388 | 25.5833 | 26.1596 | 26.8089 | 27.2106 | 27.847 | 28.0992 | 27.9943 | 27.2809 | 26.3621 | 25.5039 | 25.1788 | 25.16 | 25.3552 | 25.9315 | 26.5808 | 26.9825 | 27.619 | 27.8711 | 27.7663 | 27.0528 | 26.1341 | 25.4929 | 25.1678 | 25.149 | 25.3442 | 25.9205 | 26.5698 | 26.9715 | 27.6079 | 27.8601 | 27.7553 | 27.0418 | 26.123 | 25.3423 | 25.0172 | 24.9983 | 25.1935 | 25.7699 | 26.4191 | 26.8208 | 27.4573 | 27.7095 | 27.6046 | 26.8912 | 25.9724 | 25.3638 | 25.0387 | 25.0199 | 25.2151 | 25.7914 | 26.4407 | 26.8424 | 27.4788 | 27.731 | 27.6262 | 26.9127 | 25.9939 | 26.0614 | 25.7362 | 25.7174 | 25.9126 | 26.4889 | 27.1382 | 27.5399 | 28.1764 | 28.4286 | 28.3237 | 27.6102 | 26.6915 | 25.5941 | 25.269 | 25.2501 | 25.4454 | 26.0217 | 26.671 | 27.0727 | 27.7091 | 27.9613 | 27.8564 | 27.143 | 26.2242 | 25.2505 | 24.9254 | 24.9066 | 25.1018 | 25.6781 | 26.3274 | 26.7291 | 27.3656 | 27.6177 | 27.5129 | 26.7994 | 25.8807 | 25.6129 | 25.2877 | 25.2689 | 25.4641 | 26.0405 | 26.6897 | 27.0914 | 27.7279 | 27.9801 | 27.8752 | 27.1617 | 26.243 | 25.5779 | 25.2528 | 25.234 | 25.4292 | 26.0055 | 26.6548 | 27.0565 | 27.6929 | 27.9451 | 27.8403 | 27.1268 | 26.2081 | 25.8238 | 25.4987 | 25.4799 | 25.6751 | 26.2514 | 26.9007 | 27.3024 | 27.9389 | 28.191 | 28.0862 | 27.3727 | 26.454 | 25.1166 | 24.7915 | 24.7726 | 24.9679 | 25.5442 | 26.1934 | 26.5951 | 27.2316 | 27.4838 | 27.3789 | 26.6655 | 25.7467 | 25.3087 | 24.9835 | 24.9647 | 25.1599 | 25.7362 | 26.3855 | 26.7872 | 27.4237 | 27.6759 | 27.571 | 26.8575 | 25.9388 | 25.1969 | 24.8718 | 24.853 | 25.0482 | 25.6245 | 26.2738 | 26.6755 | 27.312 | 27.5641 | 27.4593 | 26.7458 | 25.8271 | 25.5462 | 25.2211 | 25.2023 | 25.3975 | 25.9738 | 26.6231 | 27.0248 | 27.6613 | 27.9134 | 27.8086 | 27.0951 | 26.1764 | 25.6564 | 25.3313 | 25.3124 | 25.5077 | 26.084 | 26.7332 | 27.1349 | 27.7714 | 28.0236 | 27.9187 | 27.2053 | 26.2865 | 26.0567 | 25.7316 | 25.7127 | 25.908 | 26.4843 | 27.1335 | 27.5352 | 28.1717 | 28.4239 | 28.319 | 27.6056 | 26.6868 | 26.4532 | 26.1281 | 26.1092 | 26.3044 | 26.8808 | 27.53 | 27.9317 | 28.5682 | 28.8204 | 28.7155 | 28.0021 | 27.0833 | 26.2307 | 25.9056 | 25.8867 | 26.082 | 26.6583 | 27.3076 | 27.7092 | 28.3457 | 28.5979 | 28.493 | 27.7796 | 26.8608 | 25.4626 | 25.1374 | 25.1186 | 25.3138 | 25.8902 | 26.5394 | 26.9411 | 27.5776 | 27.8298 | 27.7249 | 27.0115 | 26.0927 | 25.3185 | 24.9934 | 24.9745 | 25.1698 | 25.7461 | 26.3953 | 26.797 | 27.4335 | 27.6857 | 27.5808 | 26.8674 | 25.9486 | 25.1733 | 24.8482 | 24.8294 | 25.0246 | 25.6009 | 26.2502 | 26.6519 | 27.2883 | 27.5405 | 27.4357 | 26.7222 | 25.8034 | 26.07 | 25.7449 | 25.726 | 25.9213 | 26.4976 | 27.1469 | 27.5485 | 28.185 | 28.4372 | 28.3323 | 27.6189 | 26.7001 | 25.8141 | 25.489 | 25.4702 | 25.6654 | 26.2417 | 26.891 | 27.2927 | 27.9292 | 28.1813 | 28.0765 | 27.363 | 26.4443 | 25.6406 | 25.3155 | 25.2966 | 25.4919 | 26.0682 | 26.7175 | 27.1192 | 27.7556 | 28.0078 | 27.903 | 27.1895 | 26.2707 | 25.6329 | 25.3078 | 25.289 | 25.4842 | 26.0605 | 26.7098 | 27.1115 | 27.748 | 28.0001 | 27.8953 | 27.1818 | 26.2631 | 25.9545 | 25.6294 | 25.6106 | 25.8058 | 26.3821 | 27.0314 | 27.4331 | 28.0695 | 28.3217 | 28.2169 | 27.5034 | 26.5846

## HadGEM2_rcp45
| 2006 | 2006 | 2006 | 2006 | 2006 | 2006 | 2006 | 2006 | 2006 | 2006 | 2006 | 2006 | 2007 | 2007 | 2007 | 2007 | 2007 | 2007 | 2007 | 2007 | 2007 | 2007 | 2007 | 2007 | 2008 | 2008 | 2008 | 2008 | 2008 | 2008 | 2008 | 2008 | 2008 | 2008 | 2008 | 2008 | 2009 | 2009 | 2009 | 2009 | 2009 | 2009 | 2009 | 2009 | 2009 | 2009 | 2009 | 2009 | 2010 | 2010 | 2010 | 2010 | 2010 | 2010 | 2010 | 2010 | 2010 | 2010 | 2010 | 2010 | 2011 | 2011 | 2011 | 2011 | 2011 | 2011 | 2011 | 2011 | 2011 | 2011 | 2011 | 2011 | 2012 | 2012 | 2012 | 2012 | 2012 | 2012 | 2012 | 2012 | 2012 | 2012 | 2012 | 2012 | 2013 | 2013 | 2013 | 2013 | 2013 | 2013 | 2013 | 2013 | 2013 | 2013 | 2013 | 2013 | 2014 | 2014 | 2014 | 2014 | 2014 | 2014 | 2014 | 2014 | 2014 | 2014 | 2014 | 2014 | 2015 | 2015 | 2015 | 2015 | 2015 | 2015 | 2015 | 2015 | 2015 | 2015 | 2015 | 2015 | 2016 | 2016 | 2016 | 2016 | 2016 | 2016 | 2016 | 2016 | 2016 | 2016 | 2016 | 2016 | 2017 | 2017 | 2017 | 2017 | 2017 | 2017 | 2017 | 2017 | 2017 | 2017 | 2017 | 2017 | 2018 | 2018 | 2018 | 2018 | 2018 | 2018 | 2018 | 2018 | 2018 | 2018 | 2018 | 2018 | 2019 | 2019 | 2019 | 2019 | 2019 | 2019 | 2019 | 2019 | 2019 | 2019 | 2019 | 2019 | 2020 | 2020 | 2020 | 2020 | 2020 | 2020 | 2020 | 2020 | 2020 | 2020 | 2020 | 2020 | 2021 | 2021 | 2021 | 2021 | 2021 | 2021 | 2021 | 2021 | 2021 | 2021 | 2021 | 2021 | 2022 | 2022 | 2022 | 2022 | 2022 | 2022 | 2022 | 2022 | 2022 | 2022 | 2022 | 2022 | 2023 | 2023 | 2023 | 2023 | 2023 | 2023 | 2023 | 2023 | 2023 | 2023 | 2023 | 2023 | 2024 | 2024 | 2024 | 2024 | 2024 | 2024 | 2024 | 2024 | 2024 | 2024 | 2024 | 2024 | 2025 | 2025 | 2025 | 2025 | 2025 | 2025 | 2025 | 2025 | 2025 | 2025 | 2025 | 2025 | 2026 | 2026 | 2026 | 2026 | 2026 | 2026 | 2026 | 2026 | 2026 | 2026 | 2026 | 2026 | 2027 | 2027 | 2027 | 2027 | 2027 | 2027 | 2027 | 2027 | 2027 | 2027 | 2027 | 2027 | 2028 | 2028 | 2028 | 2028 | 2028 | 2028 | 2028 | 2028 | 2028 | 2028 | 2028 | 2028 | 2029 | 2029 | 2029 | 2029 | 2029 | 2029 | 2029 | 2029 | 2029 | 2029 | 2029 | 2029 | 2030 | 2030 | 2030 | 2030 | 2030 | 2030 | 2030 | 2030 | 2030 | 2030 | 2030 | 2030 | 2031 | 2031 | 2031 | 2031 | 2031 | 2031 | 2031 | 2031 | 2031 | 2031 | 2031 | 2031 | 2032 | 2032 | 2032 | 2032 | 2032 | 2032 | 2032 | 2032 | 2032 | 2032 | 2032 | 2032 | 2033 | 2033 | 2033 | 2033 | 2033 | 2033 | 2033 | 2033 | 2033 | 2033 | 2033 | 2033 | 2034 | 2034 | 2034 | 2034 | 2034 | 2034 | 2034 | 2034 | 2034 | 2034 | 2034 | 2034 | 2035 | 2035 | 2035 | 2035 | 2035 | 2035 | 2035 | 2035 | 2035 | 2035 | 2035 | 2035 | 2036 | 2036 | 2036 | 2036 | 2036 | 2036 | 2036 | 2036 | 2036 | 2036 | 2036 | 2036 | 2037 | 2037 | 2037 | 2037 | 2037 | 2037 | 2037 | 2037 | 2037 | 2037 | 2037 | 2037 | 2038 | 2038 | 2038 | 2038 | 2038 | 2038 | 2038 | 2038 | 2038 | 2038 | 2038 | 2038 | 2039 | 2039 | 2039 | 2039 | 2039 | 2039 | 2039 | 2039 | 2039 | 2039 | 2039 | 2039 | 2040 | 2040 | 2040 | 2040 | 2040 | 2040 | 2040 | 2040 | 2040 | 2040 | 2040 | 2040 | 2041 | 2041 | 2041 | 2041 | 2041 | 2041 | 2041 | 2041 | 2041 | 2041 | 2041 | 2041 | 2042 | 2042 | 2042 | 2042 | 2042 | 2042 | 2042 | 2042 | 2042 | 2042 | 2042 | 2042 | 2043 | 2043 | 2043 | 2043 | 2043 | 2043 | 2043 | 2043 | 2043 | 2043 | 2043 | 2043 | 2044 | 2044 | 2044 | 2044 | 2044 | 2044 | 2044 | 2044 | 2044 | 2044 | 2044 | 2044 | 2045 | 2045 | 2045 | 2045 | 2045 | 2045 | 2045 | 2045 | 2045 | 2045 | 2045 | 2045 | 2046 | 2046 | 2046 | 2046 | 2046 | 2046 | 2046 | 2046 | 2046 | 2046 | 2046 | 2046 | 2047 | 2047 | 2047 | 2047 | 2047 | 2047 | 2047 | 2047 | 2047 | 2047 | 2047 | 2047 | 2048 | 2048 | 2048 | 2048 | 2048 | 2048 | 2048 | 2048 | 2048 | 2048 | 2048 | 2048 | 2049 | 2049 | 2049 | 2049 | 2049 | 2049 | 2049 | 2049 | 2049 | 2049 | 2049 | 2049 | 2050 | 2050 | 2050 | 2050 | 2050 | 2050 | 2050 | 2050 | 2050 | 2050 | 2050 | 2050 | 2051 | 2051 | 2051 | 2051 | 2051 | 2051 | 2051 | 2051 | 2051 | 2051 | 2051 | 2051 | 2052 | 2052 | 2052 | 2052 | 2052 | 2052 | 2052 | 2052 | 2052 | 2052 | 2052 | 2052 | 2053 | 2053 | 2053 | 2053 | 2053 | 2053 | 2053 | 2053 | 2053 | 2053 | 2053 | 2053 | 2054 | 2054 | 2054 | 2054 | 2054 | 2054 | 2054 | 2054 | 2054 | 2054 | 2054 | 2054 | 2055 | 2055 | 2055 | 2055 | 2055 | 2055 | 2055 | 2055 | 2055 | 2055 | 2055 | 2055 | 2056 | 2056 | 2056 | 2056 | 2056 | 2056 | 2056 | 2056 | 2056 | 2056 | 2056 | 2056 | 2057 | 2057 | 2057 | 2057 | 2057 | 2057 | 2057 | 2057 | 2057 | 2057 | 2057 | 2057 | 2058 | 2058 | 2058 | 2058 | 2058 | 2058 | 2058 | 2058 | 2058 | 2058 | 2058 | 2058 | 2059 | 2059 | 2059 | 2059 | 2059 | 2059 | 2059 | 2059 | 2059 | 2059 | 2059 | 2059 | 2060 | 2060 | 2060 | 2060 | 2060 | 2060 | 2060 | 2060 | 2060 | 2060 | 2060 | 2060 | 2061 | 2061 | 2061 | 2061 | 2061 | 2061 | 2061 | 2061 | 2061 | 2061 | 2061 | 2061 | 2062 | 2062 | 2062 | 2062 | 2062 | 2062 | 2062 | 2062 | 2062 | 2062 | 2062 | 2062 | 2063 | 2063 | 2063 | 2063 | 2063 | 2063 | 2063 | 2063 | 2063 | 2063 | 2063 | 2063 | 2064 | 2064 | 2064 | 2064 | 2064 | 2064 | 2064 | 2064 | 2064 | 2064 | 2064 | 2064 | 2065 | 2065 | 2065 | 2065 | 2065 | 2065 | 2065 | 2065 | 2065 | 2065 | 2065 | 2065 | 2066 | 2066 | 2066 | 2066 | 2066 | 2066 | 2066 | 2066 | 2066 | 2066 | 2066 | 2066 | 2067 | 2067 | 2067 | 2067 | 2067 | 2067 | 2067 | 2067 | 2067 | 2067 | 2067 | 2067 | 2068 | 2068 | 2068 | 2068 | 2068 | 2068 | 2068 | 2068 | 2068 | 2068 | 2068 | 2068 | 2069 | 2069 | 2069 | 2069 | 2069 | 2069 | 2069 | 2069 | 2069 | 2069 | 2069 | 2069 | 2070 | 2070 | 2070 | 2070 | 2070 | 2070 | 2070 | 2070 | 2070 | 2070 | 2070 | 2070 | 2071 | 2071 | 2071 | 2071 | 2071 | 2071 | 2071 | 2071 | 2071 | 2071 | 2071 | 2071 | 2072 | 2072 | 2072 | 2072 | 2072 | 2072 | 2072 | 2072 | 2072 | 2072 | 2072 | 2072 | 2073 | 2073 | 2073 | 2073 | 2073 | 2073 | 2073 | 2073 | 2073 | 2073 | 2073 | 2073 | 2074 | 2074 | 2074 | 2074 | 2074 | 2074 | 2074 | 2074 | 2074 | 2074 | 2074 | 2074 | 2075 | 2075 | 2075 | 2075 | 2075 | 2075 | 2075 | 2075 | 2075 | 2075 | 2075 | 2075 | 2076 | 2076 | 2076 | 2076 | 2076 | 2076 | 2076 | 2076 | 2076 | 2076 | 2076 | 2076 | 2077 | 2077 | 2077 | 2077 | 2077 | 2077 | 2077 | 2077 | 2077 | 2077 | 2077 | 2077 | 2078 | 2078 | 2078 | 2078 | 2078 | 2078 | 2078 | 2078 | 2078 | 2078 | 2078 | 2078 | 2079 | 2079 | 2079 | 2079 | 2079 | 2079 | 2079 | 2079 | 2079 | 2079 | 2079 | 2079 | 2080 | 2080 | 2080 | 2080 | 2080 | 2080 | 2080 | 2080 | 2080 | 2080 | 2080 | 2080 | 2081 | 2081 | 2081 | 2081 | 2081 | 2081 | 2081 | 2081 | 2081 | 2081 | 2081 | 2081 | 2082 | 2082 | 2082 | 2082 | 2082 | 2082 | 2082 | 2082 | 2082 | 2082 | 2082 | 2082 | 2083 | 2083 | 2083 | 2083 | 2083 | 2083 | 2083 | 2083 | 2083 | 2083 | 2083 | 2083 | 2084 | 2084 | 2084 | 2084 | 2084 | 2084 | 2084 | 2084 | 2084 | 2084 | 2084 | 2084 | 2085 | 2085 | 2085 | 2085 | 2085 | 2085 | 2085 | 2085 | 2085 | 2085 | 2085 | 2085 | 2086 | 2086 | 2086 | 2086 | 2086 | 2086 | 2086 | 2086 | 2086 | 2086 | 2086 | 2086 | 2087 | 2087 | 2087 | 2087 | 2087 | 2087 | 2087 | 2087 | 2087 | 2087 | 2087 | 2087 | 2088 | 2088 | 2088 | 2088 | 2088 | 2088 | 2088 | 2088 | 2088 | 2088 | 2088 | 2088 | 2089 | 2089 | 2089 | 2089 | 2089 | 2089 | 2089 | 2089 | 2089 | 2089 | 2089 | 2089 | 2090 | 2090 | 2090 | 2090 | 2090 | 2090 | 2090 | 2090 | 2090 | 2090 | 2090 | 2090 | 2091 | 2091 | 2091 | 2091 | 2091 | 2091 | 2091 | 2091 | 2091 | 2091 | 2091 | 2091 | 2092 | 2092 | 2092 | 2092 | 2092 | 2092 | 2092 | 2092 | 2092 | 2092 | 2092 | 2092 | 2093 | 2093 | 2093 | 2093 | 2093 | 2093 | 2093 | 2093 | 2093 | 2093 | 2093 | 2093 | 2094 | 2094 | 2094 | 2094 | 2094 | 2094 | 2094 | 2094 | 2094 | 2094 | 2094 | 2094 | 2095 | 2095 | 2095 | 2095 | 2095 | 2095 | 2095 | 2095 | 2095 | 2095 | 2095 | 2095 | 2096 | 2096 | 2096 | 2096 | 2096 | 2096 | 2096 | 2096 | 2096 | 2096 | 2096 | 2096 | 2097 | 2097 | 2097 | 2097 | 2097 | 2097 | 2097 | 2097 | 2097 | 2097 | 2097 | 2097 | 2098 | 2098 | 2098 | 2098 | 2098 | 2098 | 2098 | 2098 | 2098 | 2098 | 2098 | 2098 | 2099 | 2099 | 2099 | 2099 | 2099 | 2099 | 2099 | 2099 | 2099 | 2099 | 2099 | 2099 | 2100 | 2100 | 2100 | 2100 | 2100 | 2100 | 2100 | 2100 | 2100 | 2100 | 2100 | 2100
FIPS | 1 | 2 | 3 | 4 | 5 | 6 | 7 | 8 | 9 | 10 | 11 | 12 | 1 | 2 | 3 | 4 | 5 | 6 | 7 | 8 | 9 | 10 | 11 | 12 | 1 | 2 | 3 | 4 | 5 | 6 | 7 | 8 | 9 | 10 | 11 | 12 | 1 | 2 | 3 | 4 | 5 | 6 | 7 | 8 | 9 | 10 | 11 | 12 | 1 | 2 | 3 | 4 | 5 | 6 | 7 | 8 | 9 | 10 | 11 | 12 | 1 | 2 | 3 | 4 | 5 | 6 | 7 | 8 | 9 | 10 | 11 | 12 | 1 | 2 | 3 | 4 | 5 | 6 | 7 | 8 | 9 | 10 | 11 | 12 | 1 | 2 | 3 | 4 | 5 | 6 | 7 | 8 | 9 | 10 | 11 | 12 | 1 | 2 | 3 | 4 | 5 | 6 | 7 | 8 | 9 | 10 | 11 | 12 | 1 | 2 | 3 | 4 | 5 | 6 | 7 | 8 | 9 | 10 | 11 | 12 | 1 | 2 | 3 | 4 | 5 | 6 | 7 | 8 | 9 | 10 | 11 | 12 | 1 | 2 | 3 | 4 | 5 | 6 | 7 | 8 | 9 | 10 | 11 | 12 | 1 | 2 | 3 | 4 | 5 | 6 | 7 | 8 | 9 | 10 | 11 | 12 | 1 | 2 | 3 | 4 | 5 | 6 | 7 | 8 | 9 | 10 | 11 | 12 | 1 | 2 | 3 | 4 | 5 | 6 | 7 | 8 | 9 | 10 | 11 | 12 | 1 | 2 | 3 | 4 | 5 | 6 | 7 | 8 | 9 | 10 | 11 | 12 | 1 | 2 | 3 | 4 | 5 | 6 | 7 | 8 | 9 | 10 | 11 | 12 | 1 | 2 | 3 | 4 | 5 | 6 | 7 | 8 | 9 | 10 | 11 | 12 | 1 | 2 | 3 | 4 | 5 | 6 | 7 | 8 | 9 | 10 | 11 | 12 | 1 | 2 | 3 | 4 | 5 | 6 | 7 | 8 | 9 | 10 | 11 | 12 | 1 | 2 | 3 | 4 | 5 | 6 | 7 | 8 | 9 | 10 | 11 | 12 | 1 | 2 | 3 | 4 | 5 | 6 | 7 | 8 | 9 | 10 | 11 | 12 | 1 | 2 | 3 | 4 | 5 | 6 | 7 | 8 | 9 | 10 | 11 | 12 | 1 | 2 | 3 | 4 | 5 | 6 | 7 | 8 | 9 | 10 | 11 | 12 | 1 | 2 | 3 | 4 | 5 | 6 | 7 | 8 | 9 | 10 | 11 | 12 | 1 | 2 | 3 | 4 | 5 | 6 | 7 | 8 | 9 | 10 | 11 | 12 | 1 | 2 | 3 | 4 | 5 | 6 | 7 | 8 | 9 | 10 | 11 | 12 | 1 | 2 | 3 | 4 | 5 | 6 | 7 | 8 | 9 | 10 | 11 | 12 | 1 | 2 | 3 | 4 | 5 | 6 | 7 | 8 | 9 | 10 | 11 | 12 | 1 | 2 | 3 | 4 | 5 | 6 | 7 | 8 | 9 | 10 | 11 | 12 | 1 | 2 | 3 | 4 | 5 | 6 | 7 | 8 | 9 | 10 | 11 | 12 | 1 | 2 | 3 | 4 | 5 | 6 | 7 | 8 | 9 | 10 | 11 | 12 | 1 | 2 | 3 | 4 | 5 | 6 | 7 | 8 | 9 | 10 | 11 | 12 | 1 | 2 | 3 | 4 | 5 | 6 | 7 | 8 | 9 | 10 | 11 | 12 | 1 | 2 | 3 | 4 | 5 | 6 | 7 | 8 | 9 | 10 | 11 | 12 | 1 | 2 | 3 | 4 | 5 | 6 | 7 | 8 | 9 | 10 | 11 | 12 | 1 | 2 | 3 | 4 | 5 | 6 | 7 | 8 | 9 | 10 | 11 | 12 | 1 | 2 | 3 | 4 | 5 | 6 | 7 | 8 | 9 | 10 | 11 | 12 | 1 | 2 | 3 | 4 | 5 | 6 | 7 | 8 | 9 | 10 | 11 | 12 | 1 | 2 | 3 | 4 | 5 | 6 | 7 | 8 | 9 | 10 | 11 | 12 | 1 | 2 | 3 | 4 | 5 | 6 | 7 | 8 | 9 | 10 | 11 | 12 | 1 | 2 | 3 | 4 | 5 | 6 | 7 | 8 | 9 | 10 | 11 | 12 | 1 | 2 | 3 | 4 | 5 | 6 | 7 | 8 | 9 | 10 | 11 | 12 | 1 | 2 | 3 | 4 | 5 | 6 | 7 | 8 | 9 | 10 | 11 | 12 | 1 | 2 | 3 | 4 | 5 | 6 | 7 | 8 | 9 | 10 | 11 | 12 | 1 | 2 | 3 | 4 | 5 | 6 | 7 | 8 | 9 | 10 | 11 | 12 | 1 | 2 | 3 | 4 | 5 | 6 | 7 | 8 | 9 | 10 | 11 | 12 | 1 | 2 | 3 | 4 | 5 | 6 | 7 | 8 | 9 | 10 | 11 | 12 | 1 | 2 | 3 | 4 | 5 | 6 | 7 | 8 | 9 | 10 | 11 | 12 | 1 | 2 | 3 | 4 | 5 | 6 | 7 | 8 | 9 | 10 | 11 | 12 | 1 | 2 | 3 | 4 | 5 | 6 | 7 | 8 | 9 | 10 | 11 | 12 | 1 | 2 | 3 | 4 | 5 | 6 | 7 | 8 | 9 | 10 | 11 | 12 | 1 | 2 | 3 | 4 | 5 | 6 | 7 | 8 | 9 | 10 | 11 | 12 | 1 | 2 | 3 | 4 | 5 | 6 | 7 | 8 | 9 | 10 | 11 | 12 | 1 | 2 | 3 | 4 | 5 | 6 | 7 | 8 | 9 | 10 | 11 | 12 | 1 | 2 | 3 | 4 | 5 | 6 | 7 | 8 | 9 | 10 | 11 | 12 | 1 | 2 | 3 | 4 | 5 | 6 | 7 | 8 | 9 | 10 | 11 | 12 | 1 | 2 | 3 | 4 | 5 | 6 | 7 | 8 | 9 | 10 | 11 | 12 | 1 | 2 | 3 | 4 | 5 | 6 | 7 | 8 | 9 | 10 | 11 | 12 | 1 | 2 | 3 | 4 | 5 | 6 | 7 | 8 | 9 | 10 | 11 | 12 | 1 | 2 | 3 | 4 | 5 | 6 | 7 | 8 | 9 | 10 | 11 | 12 | 1 | 2 | 3 | 4 | 5 | 6 | 7 | 8 | 9 | 10 | 11 | 12 | 1 | 2 | 3 | 4 | 5 | 6 | 7 | 8 | 9 | 10 | 11 | 12 | 1 | 2 | 3 | 4 | 5 | 6 | 7 | 8 | 9 | 10 | 11 | 12 | 1 | 2 | 3 | 4 | 5 | 6 | 7 | 8 | 9 | 10 | 11 | 12 | 1 | 2 | 3 | 4 | 5 | 6 | 7 | 8 | 9 | 10 | 11 | 12 | 1 | 2 | 3 | 4 | 5 | 6 | 7 | 8 | 9 | 10 | 11 | 12 | 1 | 2 | 3 | 4 | 5 | 6 | 7 | 8 | 9 | 10 | 11 | 12 | 1 | 2 | 3 | 4 | 5 | 6 | 7 | 8 | 9 | 10 | 11 | 12 | 1 | 2 | 3 | 4 | 5 | 6 | 7 | 8 | 9 | 10 | 11 | 12 | 1 | 2 | 3 | 4 | 5 | 6 | 7 | 8 | 9 | 10 | 11 | 12 | 1 | 2 | 3 | 4 | 5 | 6 | 7 | 8 | 9 | 10 | 11 | 12 | 1 | 2 | 3 | 4 | 5 | 6 | 7 | 8 | 9 | 10 | 11 | 12 | 1 | 2 | 3 | 4 | 5 | 6 | 7 | 8 | 9 | 10 | 11 | 12 | 1 | 2 | 3 | 4 | 5 | 6 | 7 | 8 | 9 | 10 | 11 | 12 | 1 | 2 | 3 | 4 | 5 | 6 | 7 | 8 | 9 | 10 | 11 | 12 | 1 | 2 | 3 | 4 | 5 | 6 | 7 | 8 | 9 | 10 | 11 | 12 | 1 | 2 | 3 | 4 | 5 | 6 | 7 | 8 | 9 | 10 | 11 | 12 | 1 | 2 | 3 | 4 | 5 | 6 | 7 | 8 | 9 | 10 | 11 | 12 | 1 | 2 | 3 | 4 | 5 | 6 | 7 | 8 | 9 | 10 | 11 | 12 | 1 | 2 | 3 | 4 | 5 | 6 | 7 | 8 | 9 | 10 | 11 | 12 | 1 | 2 | 3 | 4 | 5 | 6 | 7 | 8 | 9 | 10 | 11 | 12 | 1 | 2 | 3 | 4 | 5 | 6 | 7 | 8 | 9 | 10 | 11 | 12 | 1 | 2 | 3 | 4 | 5 | 6 | 7 | 8 | 9 | 10 | 11 | 12 | 1 | 2 | 3 | 4 | 5 | 6 | 7 | 8 | 9 | 10 | 11 | 12 | 1 | 2 | 3 | 4 | 5 | 6 | 7 | 8 | 9 | 10 | 11 | 12 | 1 | 2 | 3 | 4 | 5 | 6 | 7 | 8 | 9 | 10 | 11 | 12 | 1 | 2 | 3 | 4 | 5 | 6 | 7 | 8 | 9 | 10 | 11 | 12 | 1 | 2 | 3 | 4 | 5 | 6 | 7 | 8 | 9 | 10 | 11 | 12 | 1 | 2 | 3 | 4 | 5 | 6 | 7 | 8 | 9 | 10 | 11 | 12 | 1 | 2 | 3 | 4 | 5 | 6 | 7 | 8 | 9 | 10 | 11 | 12 | 1 | 2 | 3 | 4 | 5 | 6 | 7 | 8 | 9 | 10 | 11 | 12 | 1 | 2 | 3 | 4 | 5 | 6 | 7 | 8 | 9 | 10 | 11 | 12 | 1 | 2 | 3 | 4 | 5 | 6 | 7 | 8 | 9 | 10 | 11 | 12 | 1 | 2 | 3 | 4 | 5 | 6 | 7 | 8 | 9 | 10 | 11 | 12
15001 | 24.4027 | 24.1227 | 24.1423 | 24.2748 | 24.8216 | 25.4339 | 25.8614 | 26.4466 | 26.6036 | 26.4762 | 25.8538 | 24.9854 | 24.9397 | 24.6597 | 24.6793 | 24.8118 | 25.3587 | 25.9709 | 26.3984 | 26.9836 | 27.1406 | 27.0133 | 26.3908 | 25.5224 | 25.4185 | 25.1384 | 25.1581 | 25.2906 | 25.8374 | 26.4497 | 26.8771 | 27.4623 | 27.6193 | 27.492 | 26.8696 | 26.0012 | 25.0237 | 24.7436 | 24.7633 | 24.8958 | 25.4426 | 26.0549 | 26.4824 | 27.0675 | 27.2246 | 27.0972 | 26.4748 | 25.6064 | 24.6519 | 24.3718 | 24.3915 | 24.5239 | 25.0708 | 25.6831 | 26.1105 | 26.6957 | 26.8527 | 26.7254 | 26.103 | 25.2346 | 25.6616 | 25.3816 | 25.4012 | 25.5337 | 26.0805 | 26.6928 | 27.1203 | 27.7055 | 27.8625 | 27.7351 | 27.1127 | 26.2443 | 25.3252 | 25.0451 | 25.0648 | 25.1973 | 25.7441 | 26.3564 | 26.7839 | 27.369 | 27.5261 | 27.3987 | 26.7763 | 25.9079 | 25.2182 | 24.9382 | 24.9578 | 25.0903 | 25.6372 | 26.2494 | 26.6769 | 27.2621 | 27.4191 | 27.2918 | 26.6693 | 25.8009 | 25.1528 | 24.8727 | 24.8924 | 25.0248 | 25.5717 | 26.184 | 26.6114 | 27.1966 | 27.3536 | 27.2263 | 26.6039 | 25.7355 | 25.0614 | 24.7814 | 24.801 | 24.9335 | 25.4803 | 26.0926 | 26.5201 | 27.1053 | 27.2623 | 27.1349 | 26.5125 | 25.6441 | 25.9608 | 25.6808 | 25.7004 | 25.8329 | 26.3798 | 26.992 | 27.4195 | 28.0047 | 28.1617 | 28.0344 | 27.4119 | 26.5435 | 26.2365 | 25.9565 | 25.9761 | 26.1086 | 26.6555 | 27.2677 | 27.6952 | 28.2804 | 28.4374 | 28.3101 | 27.6876 | 26.8192 | 25.9164 | 25.6363 | 25.656 | 25.7885 | 26.3353 | 26.9476 | 27.3751 | 27.9602 | 28.1173 | 27.9899 | 27.3675 | 26.4991 | 25.9316 | 25.6515 | 25.6712 | 25.8037 | 26.3505 | 26.9628 | 27.3902 | 27.9754 | 28.1325 | 28.0051 | 27.3827 | 26.5143 | 25.1727 | 24.8926 | 24.9123 | 25.0448 | 25.5916 | 26.2039 | 26.6314 | 27.2165 | 27.3736 | 27.2462 | 26.6238 | 25.7554 | 25.3847 | 25.1046 | 25.1243 | 25.2568 | 25.8036 | 26.4159 | 26.8433 | 27.4285 | 27.5855 | 27.4582 | 26.8358 | 25.9674 | 25.1315 | 24.8515 | 24.8711 | 25.0036 | 25.5505 | 26.1627 | 26.5902 | 27.1754 | 27.3324 | 27.2051 | 26.5826 | 25.7142 | 25.1623 | 24.8822 | 24.9019 | 25.0343 | 25.5812 | 26.1935 | 26.6209 | 27.2061 | 27.3631 | 27.2358 | 26.6134 | 25.745 | 24.9398 | 24.6597 | 24.6794 | 24.8118 | 25.3587 | 25.971 | 26.3984 | 26.9836 | 27.1406 | 27.0133 | 26.3909 | 25.5225 | 24.6635 | 24.3835 | 24.4031 | 24.5356 | 25.0824 | 25.6947 | 26.1222 | 26.7074 | 26.8644 | 26.737 | 26.1146 | 25.2462 | 24.8761 | 24.596 | 24.6157 | 24.7482 | 25.295 | 25.9073 | 26.3348 | 26.92 | 27.077 | 26.9496 | 26.3272 | 25.4588 | 24.1522 | 23.8722 | 23.8918 | 24.0243 | 24.5712 | 25.1834 | 25.6109 | 26.1961 | 26.3531 | 26.2258 | 25.6033 | 24.7349 | 24.0748 | 23.7947 | 23.8144 | 23.9469 | 24.4937 | 25.106 | 25.5335 | 26.1186 | 26.2757 | 26.1483 | 25.5259 | 24.6575 | 23.5555 | 23.2755 | 23.2951 | 23.4276 | 23.9744 | 24.5867 | 25.0142 | 25.5994 | 25.7564 | 25.6291 | 25.0066 | 24.1382 | 25.1493 | 24.8692 | 24.8889 | 25.0213 | 25.5682 | 26.1805 | 26.6079 | 27.1931 | 27.3501 | 27.2228 | 26.6004 | 25.732 | 25.3261 | 25.0461 | 25.0657 | 25.1982 | 25.7451 | 26.3573 | 26.7848 | 27.37 | 27.527 | 27.3997 | 26.7772 | 25.9088 | 25.3887 | 25.1086 | 25.1283 | 25.2608 | 25.8076 | 26.4199 | 26.8473 | 27.4325 | 27.5895 | 27.4622 | 26.8398 | 25.9714 | 25.7522 | 25.4722 | 25.4918 | 25.6243 | 26.1712 | 26.7834 | 27.2109 | 27.7961 | 27.9531 | 27.8258 | 27.2033 | 26.3349 | 25.2651 | 24.9851 | 25.0048 | 25.1372 | 25.6841 | 26.2964 | 26.7238 | 27.309 | 27.466 | 27.3387 | 26.7162 | 25.8478 | 25.226 | 24.946 | 24.9656 | 25.0981 | 25.6449 | 26.2572 | 26.6847 | 27.2699 | 27.4269 | 27.2995 | 26.6771 | 25.8087 | 24.9056 | 24.6256 | 24.6452 | 24.7777 | 25.3246 | 25.9368 | 26.3643 | 26.9495 | 27.1065 | 26.9792 | 26.3567 | 25.4883 | 24.8716 | 24.5916 | 24.6112 | 24.7437 | 25.2905 | 25.9028 | 26.3303 | 26.9155 | 27.0725 | 26.9451 | 26.3227 | 25.4543 | 25.0243 | 24.7443 | 24.7639 | 24.8964 | 25.4433 | 26.0555 | 26.483 | 27.0682 | 27.2252 | 27.0979 | 26.4754 | 25.607 | 24.4535 | 24.1734 | 24.1931 | 24.3255 | 24.8724 | 25.4847 | 25.9121 | 26.4973 | 26.6543 | 26.527 | 25.9046 | 25.0362 | 24.6215 | 24.3415 | 24.3611 | 24.4936 | 25.0405 | 25.6527 | 26.0802 | 26.6654 | 26.8224 | 26.6951 | 26.0726 | 25.2042 | 24.4585 | 24.1785 | 24.1981 | 24.3306 | 24.8774 | 25.4897 | 25.9172 | 26.5024 | 26.6594 | 26.532 | 25.9096 | 25.0412 | 25.1136 | 24.8335 | 24.8532 | 24.9857 | 25.5325 | 26.1448 | 26.5722 | 27.1574 | 27.3145 | 27.1871 | 26.5647 | 25.6963 | 26.2781 | 25.9981 | 26.0177 | 26.1502 | 26.6971 | 27.3093 | 27.7368 | 28.322 | 28.479 | 28.3517 | 27.7292 | 26.8608 | 26.4883 | 26.2082 | 26.2279 | 26.3604 | 26.9072 | 27.5195 | 27.947 | 28.5321 | 28.6892 | 28.5618 | 27.9394 | 27.071 | 25.7489 | 25.4689 | 25.4885 | 25.621 | 26.1679 | 26.7801 | 27.2076 | 27.7928 | 27.9498 | 27.8225 | 27.2 | 26.3316 | 26.6858 | 26.4057 | 26.4254 | 26.5579 | 27.1047 | 27.717 | 28.1445 | 28.7296 | 28.8867 | 28.7593 | 28.1369 | 27.2685 | 27.2892 | 27.0092 | 27.0288 | 27.1613 | 27.7081 | 28.3204 | 28.7479 | 29.3331 | 29.4901 | 29.3627 | 28.7403 | 27.8719 | 26.7514 | 26.4714 | 26.491 | 26.6235 | 27.1704 | 27.7826 | 28.2101 | 28.7953 | 28.9523 | 28.825 | 28.2025 | 27.3341 | 27.6237 | 27.3436 | 27.3633 | 27.4957 | 28.0426 | 28.6549 | 29.0823 | 29.6675 | 29.8245 | 29.6972 | 29.0748 | 28.2064 | 25.8522 | 25.5722 | 25.5918 | 25.7243 | 26.2712 | 26.8834 | 27.3109 | 27.8961 | 28.0531 | 27.9258 | 27.3033 | 26.4349 | 26.6399 | 26.3599 | 26.3795 | 26.512 | 27.0589 | 27.6711 | 28.0986 | 28.6838 | 28.8408 | 28.7135 | 28.091 | 27.2226 | 26.2371 | 25.9571 | 25.9767 | 26.1092 | 26.6561 | 27.2683 | 27.6958 | 28.281 | 28.438 | 28.3107 | 27.6882 | 26.8198 | 26.4425 | 26.1624 | 26.1821 | 26.3145 | 26.8614 | 27.4737 | 27.9011 | 28.4863 | 28.6433 | 28.516 | 27.8936 | 27.0252 | 27.2109 | 26.9309 | 26.9505 | 27.083 | 27.6298 | 28.2421 | 28.6696 | 29.2548 | 29.4118 | 29.2844 | 28.662 | 27.7936 | 27.0484 | 26.7684 | 26.788 | 26.9205 | 27.4674 | 28.0796 | 28.5071 | 29.0923 | 29.2493 | 29.122 | 28.4995 | 27.6311 | 27.1086 | 26.8286 | 26.8482 | 26.9807 | 27.5276 | 28.1398 | 28.5673 | 29.1525 | 29.3095 | 29.1822 | 28.5597 | 27.6913 | 27.0035 | 26.7235 | 26.7431 | 26.8756 | 27.4224 | 28.0347 | 28.4622 | 29.0474 | 29.2044 | 29.0771 | 28.4546 | 27.5862 | 26.9318 | 26.6518 | 26.6714 | 26.8039 | 27.3507 | 27.963 | 28.3905 | 28.9757 | 29.1327 | 29.0053 | 28.3829 | 27.5145 | 26.3936 | 26.1135 | 26.1332 | 26.2657 | 26.8125 | 27.4248 | 27.8522 | 28.4374 | 28.5944 | 28.4671 | 27.8447 | 26.9763 | 26.8547 | 26.5747 | 26.5943 | 26.7268 | 27.2737 | 27.8859 | 28.3134 | 28.8986 | 29.0556 | 28.9283 | 28.3058 | 27.4374 | 27.3555 | 27.0755 | 27.0951 | 27.2276 | 27.7745 | 28.3867 | 28.8142 | 29.3994 | 29.5564 | 29.4291 | 28.8066 | 27.9382 | 26.8831 | 26.6031 | 26.6227 | 26.7552 | 27.302 | 27.9143 | 28.3418 | 28.927 | 29.084 | 28.9566 | 28.3342 | 27.4658 | 26.8574 | 26.5774 | 26.597 | 26.7295 | 27.2763 | 27.8886 | 28.3161 | 28.9013 | 29.0583 | 28.9309 | 28.3085 | 27.4401 | 27.8386 | 27.5586 | 27.5782 | 27.7107 | 28.2576 | 28.8698 | 29.2973 | 29.8825 | 30.0395 | 29.9122 | 29.2897 | 28.4213 | 26.8085 | 26.5284 | 26.5481 | 26.6806 | 27.2274 | 27.8397 | 28.2672 | 28.8523 | 29.0094 | 28.882 | 28.2596 | 27.3912 | 26.4077 | 26.1277 | 26.1473 | 26.2798 | 26.8267 | 27.4389 | 27.8664 | 28.4516 | 28.6086 | 28.4813 | 27.8588 | 26.9904 | 27.0082 | 26.7282 | 26.7478 | 26.8803 | 27.4272 | 28.0394 | 28.4669 | 29.0521 | 29.2091 | 29.0818 | 28.4593 | 27.5909 | 27.6002 | 27.3202 | 27.3398 | 27.4723 | 28.0191 | 28.6314 | 29.0589 | 29.6441 | 29.8011 | 29.6737 | 29.0513 | 28.1829 | 26.9849 | 26.7049 | 26.7245 | 26.857 | 27.4038 | 28.0161 | 28.4436 | 29.0288 | 29.1858 | 29.0584 | 28.436 | 27.5676 | 27.034 | 26.7539 | 26.7736 | 26.9061 | 27.4529 | 28.0652 | 28.4926 | 29.0778 | 29.2349 | 29.1075 | 28.4851 | 27.6167 | 27.3946 | 27.1146 | 27.1342 | 27.2667 | 27.8135 | 28.4258 | 28.8533 | 29.4385 | 29.5955 | 29.4681 | 28.8457 | 27.9773 | 27.3812 | 27.1011 | 27.1208 | 27.2532 | 27.8001 | 28.4124 | 28.8398 | 29.425 | 29.582 | 29.4547 | 28.8323 | 27.9639 | 28.2027 | 27.9227 | 27.9423 | 28.0748 | 28.6217 | 29.2339 | 29.6614 | 30.2466 | 30.4036 | 30.2763 | 29.6538 | 28.7854 | 26.23 | 25.9499 | 25.9696 | 26.1021 | 26.6489 | 27.2612 | 27.6886 | 28.2738 | 28.4309 | 28.3035 | 27.6811 | 26.8127 | 27.5764 | 27.2963 | 27.316 | 27.4485 | 27.9953 | 28.6076 | 29.035 | 29.6202 | 29.7772 | 29.6499 | 29.0275 | 28.1591 | 28.1278 | 27.8477 | 27.8674 | 27.9999 | 28.5467 | 29.159 | 29.5865 | 30.1716 | 30.3287 | 30.2013 | 29.5789 | 28.7105 | 29.1299 | 28.8499 | 28.8695 | 29.002 | 29.5489 | 30.1611 | 30.5886 | 31.1738 | 31.3308 | 31.2035 | 30.581 | 29.7126 | 28.2702 | 27.9902 | 28.0098 | 28.1423 | 28.6891 | 29.3014 | 29.7289 | 30.3141 | 30.4711 | 30.3438 | 29.7213 | 28.8529 | 28.1284 | 27.8483 | 27.868 | 28.0005 | 28.5473 | 29.1596 | 29.5871 | 30.1722 | 30.3293 | 30.2019 | 29.5795 | 28.7111 | 26.6771 | 26.3971 | 26.4167 | 26.5492 | 27.0961 | 27.7083 | 28.1358 | 28.721 | 28.878 | 28.7507 | 28.1282 | 27.2598 | 27.3248 | 27.0448 | 27.0644 | 27.1969 | 27.7437 | 28.356 | 28.7835 | 29.3687 | 29.5257 | 29.3983 | 28.7759 | 27.9075 | 27.7952 | 27.5152 | 27.5348 | 27.6673 | 28.2141 | 28.8264 | 29.2539 | 29.8391 | 29.9961 | 29.8687 | 29.2463 | 28.3779 | 27.761 | 27.4809 | 27.5006 | 27.6331 | 28.1799 | 28.7922 | 29.2196 | 29.8048 | 29.9618 | 29.8345 | 29.2121 | 28.3437 | 27.6757 | 27.3957 | 27.4153 | 27.5478 | 28.0947 | 28.7069 | 29.1344 | 29.7196 | 29.8766 | 29.7493 | 29.1268 | 28.2584 | 27.1022 | 26.8221 | 26.8418 | 26.9743 | 27.5211 | 28.1334 | 28.5608 | 29.146 | 29.303 | 29.1757 | 28.5533 | 27.6849 | 26.9973 | 26.7172 | 26.7369 | 26.8694 | 27.4162 | 28.0285 | 28.4559 | 29.0411 | 29.1981 | 29.0708 | 28.4484 | 27.58 | 26.7041 | 26.4241 | 26.4437 | 26.5762 | 27.1231 | 27.7353 | 28.1628 | 28.748 | 28.905 | 28.7777 | 28.1552 | 27.2868 | 26.5576 | 26.2775 | 26.2972 | 26.4296 | 26.9765 | 27.5888 | 28.0162 | 28.6014 | 28.7584 | 28.6311 | 28.0086 | 27.1403 | 26.121 | 25.8409 | 25.8606 | 25.9931 | 26.5399 | 27.1522 | 27.5796 | 28.1648 | 28.3218 | 28.1945 | 27.5721 | 26.7037 | 27.0707 | 26.7907 | 26.8103 | 26.9428 | 27.4897 | 28.1019 | 28.5294 | 29.1146 | 29.2716 | 29.1443 | 28.5218 | 27.6534 | 26.7135 | 26.4334 | 26.4531 | 26.5855 | 27.1324 | 27.7447 | 28.1721 | 28.7573 | 28.9143 | 28.787 | 28.1646 | 27.2962 | 25.9853 | 25.7053 | 25.7249 | 25.8574 | 26.4042 | 27.0165 | 27.444 | 28.0292 | 28.1862 | 28.0588 | 27.4364 | 26.568 | 26.6444 | 26.3643 | 26.384 | 26.5165 | 27.0633 | 27.6756 | 28.1031 | 28.6882 | 28.8453 | 28.7179 | 28.0955 | 27.2271 | 27.495 | 27.2149 | 27.2346 | 27.3671 | 27.9139 | 28.5262 | 28.9537 | 29.5388 | 29.6959 | 29.5685 | 28.9461 | 28.0777 | 27.5795 | 27.2995 | 27.3191 | 27.4516 | 27.9985 | 28.6107 | 29.0382 | 29.6234 | 29.7804 | 29.6531 | 29.0306 | 28.1622 | 27.0223 | 26.7423 | 26.7619 | 26.8944 | 27.4412 | 28.0535 | 28.481 | 29.0662 | 29.2232 | 29.0959 | 28.4734 | 27.605 | 26.774 | 26.494 | 26.5136 | 26.6461 | 27.1929 | 27.8052 | 28.2327 | 28.8179 | 28.9749 | 28.8475 | 28.2251 | 27.3567 | 27.1528 | 26.8728 | 26.8924 | 27.0249 | 27.5717 | 28.184 | 28.6115 | 29.1967 | 29.3537 | 29.2263 | 28.6039 | 27.7355
15003 | 24.092 | 23.8267 | 23.8942 | 24.1177 | 24.7126 | 25.4284 | 25.7744 | 26.3955 | 26.7319 | 26.5813 | 25.8386 | 24.8308 | 24.3014 | 24.0361 | 24.1036 | 24.3271 | 24.922 | 25.6378 | 25.9838 | 26.6048 | 26.9413 | 26.7906 | 26.048 | 25.0401 | 24.4582 | 24.1928 | 24.2604 | 24.4839 | 25.0788 | 25.7945 | 26.1405 | 26.7616 | 27.0981 | 26.9474 | 26.2047 | 25.1969 | 24.3804 | 24.115 | 24.1826 | 24.4061 | 25.001 | 25.7167 | 26.0627 | 26.6838 | 27.0203 | 26.8696 | 26.1269 | 25.1191 | 24.4178 | 24.1525 | 24.2201 | 24.4436 | 25.0384 | 25.7542 | 26.1002 | 26.7213 | 27.0578 | 26.9071 | 26.1644 | 25.1566 | 25.0798 | 24.8144 | 24.882 | 25.1055 | 25.7004 | 26.4161 | 26.7621 | 27.3832 | 27.7197 | 27.569 | 26.8264 | 25.8185 | 24.8808 | 24.6155 | 24.683 | 24.9065 | 25.5014 | 26.2172 | 26.5632 | 27.1843 | 27.5207 | 27.3701 | 26.6274 | 25.6196 | 25.0195 | 24.7542 | 24.8217 | 25.0452 | 25.6401 | 26.3558 | 26.7018 | 27.3229 | 27.6594 | 27.5087 | 26.7661 | 25.7582 | 24.8528 | 24.5874 | 24.655 | 24.8785 | 25.4734 | 26.1891 | 26.5351 | 27.1562 | 27.4927 | 27.342 | 26.5994 | 25.5915 | 24.6137 | 24.3484 | 24.4159 | 24.6394 | 25.2343 | 25.9501 | 26.2961 | 26.9172 | 27.2536 | 27.1029 | 26.3603 | 25.3525 | 24.9104 | 24.6451 | 24.7126 | 24.9361 | 25.531 | 26.2468 | 26.5928 | 27.2139 | 27.5503 | 27.3996 | 26.657 | 25.6492 | 25.4271 | 25.1618 | 25.2294 | 25.4528 | 26.0477 | 26.7635 | 27.1095 | 27.7306 | 28.0671 | 27.9164 | 27.1737 | 26.1659 | 25.3706 | 25.1053 | 25.1728 | 25.3963 | 25.9912 | 26.7069 | 27.0529 | 27.674 | 28.0105 | 27.8598 | 27.1172 | 26.1093 | 25.063 | 24.7977 | 24.8652 | 25.0887 | 25.6836 | 26.3994 | 26.7454 | 27.3664 | 27.7029 | 27.5522 | 26.8096 | 25.8017 | 24.2541 | 23.9888 | 24.0563 | 24.2798 | 24.8747 | 25.5905 | 25.9365 | 26.5576 | 26.894 | 26.7434 | 26.0007 | 24.9929 | 24.6335 | 24.3682 | 24.4358 | 24.6592 | 25.2541 | 25.9699 | 26.3159 | 26.937 | 27.2735 | 27.1228 | 26.3801 | 25.3723 | 24.5892 | 24.3239 | 24.3914 | 24.6149 | 25.2098 | 25.9256 | 26.2716 | 26.8926 | 27.2291 | 27.0784 | 26.3358 | 25.3279 | 25.0264 | 24.761 | 24.8286 | 25.0521 | 25.647 | 26.3627 | 26.7087 | 27.3298 | 27.6663 | 27.5156 | 26.773 | 25.7651 | 24.7654 | 24.5001 | 24.5676 | 24.7911 | 25.386 | 26.1017 | 26.4477 | 27.0688 | 27.4053 | 27.2546 | 26.512 | 25.5041 | 24.1448 | 23.8795 | 23.947 | 24.1705 | 24.7654 | 25.4812 | 25.8271 | 26.4482 | 26.7847 | 26.634 | 25.8914 | 24.8835 | 24.216 | 23.9507 | 24.0182 | 24.2417 | 24.8366 | 25.5524 | 25.8984 | 26.5194 | 26.8559 | 26.7052 | 25.9626 | 24.9547 | 23.8967 | 23.6314 | 23.6989 | 23.9224 | 24.5173 | 25.2331 | 25.5791 | 26.2002 | 26.5366 | 26.386 | 25.6433 | 24.6355 | 23.9178 | 23.6525 | 23.7201 | 23.9435 | 24.5384 | 25.2542 | 25.6002 | 26.2213 | 26.5577 | 26.4071 | 25.6644 | 24.6566 | 23.2245 | 22.9591 | 23.0267 | 23.2502 | 23.8451 | 24.5608 | 24.9068 | 25.5279 | 25.8644 | 25.7137 | 24.9711 | 23.9632 | 24.1969 | 23.9316 | 23.9991 | 24.2226 | 24.8175 | 25.5333 | 25.8793 | 26.5004 | 26.8368 | 26.6861 | 25.9435 | 24.9357 | 24.661 | 24.3957 | 24.4633 | 24.6867 | 25.2816 | 25.9974 | 26.3434 | 26.9645 | 27.3009 | 27.1503 | 26.4076 | 25.3998 | 24.8248 | 24.5595 | 24.627 | 24.8505 | 25.4454 | 26.1612 | 26.5072 | 27.1283 | 27.4647 | 27.3141 | 26.5714 | 25.5636 | 25.0935 | 24.8282 | 24.8958 | 25.1193 | 25.7142 | 26.4299 | 26.7759 | 27.397 | 27.7335 | 27.5828 | 26.8401 | 25.8323 | 24.9132 | 24.6479 | 24.7155 | 24.9389 | 25.5338 | 26.2496 | 26.5956 | 27.2167 | 27.5532 | 27.4025 | 26.6598 | 25.652 | 24.7374 | 24.4721 | 24.5396 | 24.7631 | 25.358 | 26.0738 | 26.4198 | 27.0409 | 27.3773 | 27.2266 | 26.484 | 25.4762 | 24.095 | 23.8297 | 23.8972 | 24.1207 | 24.7156 | 25.4314 | 25.7774 | 26.3985 | 26.7349 | 26.5842 | 25.8416 | 24.8338 | 24.0411 | 23.7758 | 23.8433 | 24.0668 | 24.6617 | 25.3774 | 25.7234 | 26.3445 | 26.681 | 26.5303 | 25.7877 | 24.7798 | 24.2383 | 23.973 | 24.0405 | 24.264 | 24.8589 | 25.5747 | 25.9207 | 26.5418 | 26.8782 | 26.7276 | 25.9849 | 24.9771 | 24.1652 | 23.8999 | 23.9674 | 24.1909 | 24.7858 | 25.5016 | 25.8476 | 26.4687 | 26.8051 | 26.6544 | 25.9118 | 24.904 | 24.4902 | 24.2249 | 24.2924 | 24.5159 | 25.1108 | 25.8266 | 26.1726 | 26.7937 | 27.1301 | 26.9795 | 26.2368 | 25.229 | 24.6365 | 24.3712 | 24.4387 | 24.6622 | 25.2571 | 25.9729 | 26.3189 | 26.9399 | 27.2764 | 27.1257 | 26.3831 | 25.3752 | 24.4384 | 24.173 | 24.2406 | 24.4641 | 25.059 | 25.7747 | 26.1207 | 26.7418 | 27.0783 | 26.9276 | 26.185 | 25.1771 | 25.3285 | 25.0632 | 25.1308 | 25.3542 | 25.9491 | 26.6649 | 27.0109 | 27.632 | 27.9684 | 27.8178 | 27.0751 | 26.0673 | 26.1044 | 25.8391 | 25.9067 | 26.1301 | 26.725 | 27.4408 | 27.7868 | 28.4079 | 28.7443 | 28.5937 | 27.851 | 26.8432 | 25.7181 | 25.4528 | 25.5203 | 25.7438 | 26.3387 | 27.0545 | 27.4005 | 28.0215 | 28.358 | 28.2073 | 27.4647 | 26.4568 | 25.9165 | 25.6512 | 25.7187 | 25.9422 | 26.5371 | 27.2529 | 27.5989 | 28.22 | 28.5564 | 28.4057 | 27.6631 | 26.6553 | 26.69 | 26.4247 | 26.4922 | 26.7157 | 27.3106 | 28.0263 | 28.3723 | 28.9934 | 29.3299 | 29.1792 | 28.4366 | 27.4287 | 26.1497 | 25.8844 | 25.9519 | 26.1754 | 26.7703 | 27.4861 | 27.8321 | 28.4531 | 28.7896 | 28.6389 | 27.8963 | 26.8884 | 26.9561 | 26.6908 | 26.7583 | 26.9818 | 27.5767 | 28.2925 | 28.6385 | 29.2596 | 29.596 | 29.4453 | 28.7027 | 27.6949 | 25.6367 | 25.3714 | 25.4389 | 25.6624 | 26.2573 | 26.9731 | 27.3191 | 27.9402 | 28.2766 | 28.1259 | 27.3833 | 26.3755 | 25.775 | 25.5097 | 25.5772 | 25.8007 | 26.3956 | 27.1114 | 27.4574 | 28.0784 | 28.4149 | 28.2642 | 27.5216 | 26.5137 | 25.7421 | 25.4768 | 25.5443 | 25.7678 | 26.3627 | 27.0785 | 27.4245 | 28.0455 | 28.382 | 28.2313 | 27.4887 | 26.4808 | 25.7307 | 25.4654 | 25.533 | 25.7565 | 26.3514 | 27.0671 | 27.4131 | 28.0342 | 28.3707 | 28.22 | 27.4773 | 26.4695 | 26.0133 | 25.748 | 25.8155 | 26.039 | 26.6339 | 27.3497 | 27.6957 | 28.3168 | 28.6532 | 28.5025 | 27.7599 | 26.7521 | 26.0935 | 25.8282 | 25.8957 | 26.1192 | 26.7141 | 27.4299 | 27.7759 | 28.3969 | 28.7334 | 28.5827 | 27.8401 | 26.8322 | 26.2523 | 25.987 | 26.0545 | 26.278 | 26.8729 | 27.5887 | 27.9347 | 28.5557 | 28.8922 | 28.7415 | 27.9989 | 26.991 | 26.4274 | 26.162 | 26.2296 | 26.4531 | 27.048 | 27.7637 | 28.1097 | 28.7308 | 29.0673 | 28.9166 | 28.1739 | 27.1661 | 26.4451 | 26.1797 | 26.2473 | 26.4708 | 27.0657 | 27.7814 | 28.1274 | 28.7485 | 29.085 | 28.9343 | 28.1916 | 27.1838 | 25.8861 | 25.6208 | 25.6883 | 25.9118 | 26.5067 | 27.2225 | 27.5685 | 28.1896 | 28.526 | 28.3753 | 27.6327 | 26.6249 | 26.3058 | 26.0405 | 26.108 | 26.3315 | 26.9264 | 27.6422 | 27.9882 | 28.6093 | 28.9457 | 28.7951 | 28.0524 | 27.0446 | 26.3915 | 26.1261 | 26.1937 | 26.4172 | 27.0121 | 27.7278 | 28.0738 | 28.6949 | 29.0314 | 28.8807 | 28.1381 | 27.1302 | 26.1098 | 25.8445 | 25.912 | 26.1355 | 26.7304 | 27.4462 | 27.7922 | 28.4132 | 28.7497 | 28.599 | 27.8564 | 26.8485 | 25.9691 | 25.7038 | 25.7713 | 25.9948 | 26.5897 | 27.3054 | 27.6514 | 28.2725 | 28.609 | 28.4583 | 27.7157 | 26.7078 | 26.6836 | 26.4183 | 26.4859 | 26.7093 | 27.3042 | 28.02 | 28.366 | 28.9871 | 29.3236 | 29.1729 | 28.4302 | 27.4224 | 25.8075 | 25.5422 | 25.6097 | 25.8332 | 26.4281 | 27.1439 | 27.4899 | 28.111 | 28.4474 | 28.2968 | 27.5541 | 26.5463 | 25.7171 | 25.4518 | 25.5193 | 25.7428 | 26.3377 | 27.0535 | 27.3995 | 28.0206 | 28.357 | 28.2064 | 27.4637 | 26.4559 | 26.6372 | 26.3719 | 26.4394 | 26.6629 | 27.2578 | 27.9736 | 28.3196 | 28.9407 | 29.2771 | 29.1264 | 28.3838 | 27.376 | 26.8434 | 26.5781 | 26.6456 | 26.8691 | 27.464 | 28.1798 | 28.5258 | 29.1468 | 29.4833 | 29.3326 | 28.59 | 27.5821 | 26.7012 | 26.4358 | 26.5034 | 26.7269 | 27.3218 | 28.0375 | 28.3835 | 29.0046 | 29.3411 | 29.1904 | 28.4478 | 27.4399 | 26.3042 | 26.0389 | 26.1064 | 26.3299 | 26.9248 | 27.6405 | 27.9865 | 28.6076 | 28.9441 | 28.7934 | 28.0508 | 27.0429 | 26.6304 | 26.3651 | 26.4326 | 26.6561 | 27.251 | 27.9668 | 28.3128 | 28.9339 | 29.2703 | 29.1196 | 28.377 | 27.3692 | 26.4207 | 26.1553 | 26.2229 | 26.4464 | 27.0413 | 27.757 | 28.103 | 28.7241 | 29.0606 | 28.9099 | 28.1673 | 27.1594 | 26.613 | 26.3477 | 26.4152 | 26.6387 | 27.2336 | 27.9494 | 28.2954 | 28.9165 | 29.2529 | 29.1022 | 28.3596 | 27.3518 | 25.8061 | 25.5407 | 25.6083 | 25.8318 | 26.4267 | 27.1424 | 27.4884 | 28.1095 | 28.446 | 28.2953 | 27.5526 | 26.5448 | 26.7044 | 26.4391 | 26.5067 | 26.7302 | 27.325 | 28.0408 | 28.3868 | 29.0079 | 29.3444 | 29.1937 | 28.451 | 27.4432 | 26.9366 | 26.6713 | 26.7389 | 26.9623 | 27.5572 | 28.273 | 28.619 | 29.2401 | 29.5766 | 29.4259 | 28.6832 | 27.6754 | 27.6905 | 27.4251 | 27.4927 | 27.7162 | 28.3111 | 29.0268 | 29.3728 | 29.9939 | 30.3304 | 30.1797 | 29.4371 | 28.4292 | 27.3792 | 27.1139 | 27.1815 | 27.405 | 27.9998 | 28.7156 | 29.0616 | 29.6827 | 30.0192 | 29.8685 | 29.1258 | 28.118 | 27.0075 | 26.7422 | 26.8097 | 27.0332 | 27.6281 | 28.3439 | 28.6899 | 29.3109 | 29.6474 | 29.4967 | 28.7541 | 27.7462 | 25.9727 | 25.7074 | 25.7749 | 25.9984 | 26.5933 | 27.3091 | 27.6551 | 28.2762 | 28.6126 | 28.462 | 27.7193 | 26.7115 | 26.5693 | 26.304 | 26.3715 | 26.595 | 27.1899 | 27.9057 | 28.2517 | 28.8728 | 29.2092 | 29.0586 | 28.3159 | 27.3081 | 27.0111 | 26.7458 | 26.8133 | 27.0368 | 27.6317 | 28.3475 | 28.6935 | 29.3146 | 29.651 | 29.5004 | 28.7577 | 27.7499 | 26.8359 | 26.5706 | 26.6381 | 26.8616 | 27.4565 | 28.1723 | 28.5183 | 29.1393 | 29.4758 | 29.3251 | 28.5825 | 27.5746 | 26.8464 | 26.581 | 26.6486 | 26.8721 | 27.467 | 28.1827 | 28.5287 | 29.1498 | 29.4863 | 29.3356 | 28.5929 | 27.5851 | 26.7707 | 26.5054 | 26.5729 | 26.7964 | 27.3913 | 28.1071 | 28.4531 | 29.0741 | 29.4106 | 29.2599 | 28.5173 | 27.5094 | 26.6262 | 26.3609 | 26.4285 | 26.652 | 27.2469 | 27.9626 | 28.3086 | 28.9297 | 29.2662 | 29.1155 | 28.3728 | 27.365 | 26.1356 | 25.8703 | 25.9378 | 26.1613 | 26.7562 | 27.4719 | 27.8179 | 28.439 | 28.7755 | 28.6248 | 27.8822 | 26.8743 | 25.8885 | 25.6232 | 25.6908 | 25.9143 | 26.5091 | 27.2249 | 27.5709 | 28.192 | 28.5285 | 28.3778 | 27.6351 | 26.6273 | 25.3684 | 25.103 | 25.1706 | 25.3941 | 25.989 | 26.7047 | 27.0507 | 27.6718 | 28.0083 | 27.8576 | 27.115 | 26.1071 | 25.8957 | 25.6304 | 25.698 | 25.9215 | 26.5163 | 27.2321 | 27.5781 | 28.1992 | 28.5357 | 28.385 | 27.6423 | 26.6345 | 25.5816 | 25.3163 | 25.3839 | 25.6074 | 26.2023 | 26.918 | 27.264 | 27.8851 | 28.2216 | 28.0709 | 27.3282 | 26.3204 | 25.3527 | 25.0873 | 25.1549 | 25.3784 | 25.9733 | 26.689 | 27.035 | 27.6561 | 27.9926 | 27.8419 | 27.0993 | 26.0914 | 25.9977 | 25.7323 | 25.7999 | 26.0234 | 26.6183 | 27.334 | 27.68 | 28.3011 | 28.6376 | 28.4869 | 27.7443 | 26.7364 | 26.8049 | 26.5396 | 26.6071 | 26.8306 | 27.4255 | 28.1412 | 28.4872 | 29.1083 | 29.4448 | 29.2941 | 28.5515 | 27.5436 | 27.1943 | 26.929 | 26.9965 | 27.22 | 27.8149 | 28.5306 | 28.8766 | 29.4977 | 29.8342 | 29.6835 | 28.9409 | 27.933 | 26.6199 | 26.3546 | 26.4221 | 26.6456 | 27.2405 | 27.9563 | 28.3023 | 28.9234 | 29.2598 | 29.1091 | 28.3665 | 27.3587 | 26.2695 | 26.0042 | 26.0717 | 26.2952 | 26.8901 | 27.6059 | 27.9519 | 28.573 | 28.9094 | 28.7588 | 28.0161 | 27.0083 | 26.4758 | 26.2105 | 26.2781 | 26.5016 | 27.0965 | 27.8122 | 28.1582 | 28.7793 | 29.1158 | 28.9651 | 28.2224 | 27.2146
15005 | 24.1362 | 23.7924 | 23.7956 | 24.0074 | 24.5817 | 25.2388 | 25.6223 | 26.2781 | 26.5378 | 26.4453 | 25.7028 | 24.763 | 24.3999 | 24.0562 | 24.0594 | 24.2712 | 24.8455 | 25.5026 | 25.886 | 26.5419 | 26.8015 | 26.7091 | 25.9666 | 25.0268 | 24.5872 | 24.2435 | 24.2466 | 24.4584 | 25.0328 | 25.6899 | 26.0733 | 26.7292 | 26.9888 | 26.8964 | 26.1539 | 25.214 | 24.278 | 23.9343 | 23.9374 | 24.1492 | 24.7235 | 25.3807 | 25.7641 | 26.42 | 26.6796 | 26.5872 | 25.8447 | 24.9048 | 24.8605 | 24.5168 | 24.52 | 24.7318 | 25.3061 | 25.9632 | 26.3467 | 27.0025 | 27.2621 | 27.1697 | 26.4272 | 25.4874 | 25.2456 | 24.9019 | 24.9051 | 25.1169 | 25.6912 | 26.3483 | 26.7318 | 27.3876 | 27.6472 | 27.5548 | 26.8123 | 25.8725 | 24.8607 | 24.517 | 24.5201 | 24.7319 | 25.3063 | 25.9634 | 26.3468 | 27.0027 | 27.2623 | 27.1699 | 26.4274 | 25.4875 | 25.1902 | 24.8465 | 24.8497 | 25.0615 | 25.6358 | 26.2929 | 26.6764 | 27.3322 | 27.5918 | 27.4994 | 26.7569 | 25.8171 | 24.9749 | 24.6312 | 24.6344 | 24.8462 | 25.4205 | 26.0776 | 26.4611 | 27.1169 | 27.3765 | 27.2841 | 26.5416 | 25.6018 | 24.4641 | 24.1204 | 24.1236 | 24.3354 | 24.9097 | 25.5668 | 25.9503 | 26.6061 | 26.8657 | 26.7733 | 26.0308 | 25.091 | 25.1589 | 24.8152 | 24.8183 | 25.0301 | 25.6044 | 26.2616 | 26.645 | 27.3009 | 27.5605 | 27.4681 | 26.7256 | 25.7857 | 25.4361 | 25.0924 | 25.0956 | 25.3073 | 25.8817 | 26.5388 | 26.9222 | 27.5781 | 27.8377 | 27.7453 | 27.0028 | 26.0629 | 25.3141 | 24.9703 | 24.9735 | 25.1853 | 25.7596 | 26.4167 | 26.8002 | 27.4561 | 27.7157 | 27.6233 | 26.8807 | 25.9409 | 25.2224 | 24.8787 | 24.8819 | 25.0937 | 25.668 | 26.3251 | 26.7086 | 27.3644 | 27.624 | 27.5316 | 26.7891 | 25.8493 | 24.2738 | 23.9301 | 23.9333 | 24.1451 | 24.7194 | 25.3765 | 25.7599 | 26.4158 | 26.6754 | 26.583 | 25.8405 | 24.9007 | 24.2973 | 23.9536 | 23.9568 | 24.1686 | 24.7429 | 25.4 | 25.7834 | 26.4393 | 26.6989 | 26.6065 | 25.864 | 24.9242 | 24.3217 | 23.978 | 23.9812 | 24.193 | 24.7673 | 25.4244 | 25.8079 | 26.4637 | 26.7233 | 26.6309 | 25.8884 | 24.9486 | 24.6408 | 24.297 | 24.3002 | 24.512 | 25.0863 | 25.7434 | 26.1269 | 26.7827 | 27.0424 | 26.9499 | 26.2074 | 25.2676 | 24.7801 | 24.4364 | 24.4396 | 24.6513 | 25.2257 | 25.8828 | 26.2662 | 26.9221 | 27.1817 | 27.0893 | 26.3468 | 25.4069 | 24.002 | 23.6583 | 23.6614 | 23.8732 | 24.4475 | 25.1047 | 25.4881 | 26.144 | 26.4036 | 26.3112 | 25.5687 | 24.6288 | 24.0775 | 23.7337 | 23.7369 | 23.9487 | 24.523 | 25.1801 | 25.5636 | 26.2194 | 26.4791 | 26.3866 | 25.6441 | 24.7043 | 23.6092 | 23.2654 | 23.2686 | 23.4804 | 24.0547 | 24.7118 | 25.0953 | 25.7511 | 26.0108 | 25.9183 | 25.1758 | 24.236 | 23.7843 | 23.4406 | 23.4438 | 23.6556 | 24.2299 | 24.887 | 25.2704 | 25.9263 | 26.1859 | 26.0935 | 25.351 | 24.4112 | 23.0297 | 22.686 | 22.6892 | 22.901 | 23.4753 | 24.1324 | 24.5159 | 25.1717 | 25.4313 | 25.3389 | 24.5964 | 23.6566 | 24.1728 | 23.8291 | 23.8323 | 24.0441 | 24.6184 | 25.2755 | 25.659 | 26.3148 | 26.5744 | 26.482 | 25.7395 | 24.7997 | 24.6742 | 24.3305 | 24.3337 | 24.5455 | 25.1198 | 25.7769 | 26.1603 | 26.8162 | 27.0758 | 26.9834 | 26.2409 | 25.3011 | 24.846 | 24.5022 | 24.5054 | 24.7172 | 25.2915 | 25.9486 | 26.3321 | 26.988 | 27.2476 | 27.1552 | 26.4126 | 25.4728 | 25.2711 | 24.9273 | 24.9305 | 25.1423 | 25.7166 | 26.3737 | 26.7572 | 27.413 | 27.6727 | 27.5802 | 26.8377 | 25.8979 | 24.981 | 24.6373 | 24.6405 | 24.8523 | 25.4266 | 26.0837 | 26.4672 | 27.123 | 27.3826 | 27.2902 | 26.5477 | 25.6079 | 24.8628 | 24.519 | 24.5222 | 24.734 | 25.3083 | 25.9654 | 26.3489 | 27.0047 | 27.2644 | 27.1719 | 26.4294 | 25.4896 | 24.0463 | 23.7026 | 23.7058 | 23.9176 | 24.4919 | 25.149 | 25.5324 | 26.1883 | 26.4479 | 26.3555 | 25.613 | 24.6732 | 23.7651 | 23.4214 | 23.4245 | 23.6363 | 24.2106 | 24.8678 | 25.2512 | 25.9071 | 26.1667 | 26.0743 | 25.3318 | 24.3919 | 24.141 | 23.7973 | 23.8005 | 24.0123 | 24.5866 | 25.2437 | 25.6272 | 26.283 | 26.5426 | 26.4502 | 25.7077 | 24.7679 | 23.7497 | 23.406 | 23.4091 | 23.6209 | 24.1952 | 24.8524 | 25.2358 | 25.8917 | 26.1513 | 26.0589 | 25.3164 | 24.3765 | 24.2731 | 23.9294 | 23.9326 | 24.1444 | 24.7187 | 25.3758 | 25.7592 | 26.4151 | 26.6747 | 26.5823 | 25.8398 | 24.9 | 24.3114 | 23.9676 | 23.9708 | 24.1826 | 24.7569 | 25.414 | 25.7975 | 26.4533 | 26.7129 | 26.6205 | 25.878 | 24.9382 | 24.2946 | 23.9508 | 23.954 | 24.1658 | 24.7401 | 25.3972 | 25.7807 | 26.4365 | 26.6961 | 26.6037 | 25.8612 | 24.9214 | 25.4449 | 25.1012 | 25.1044 | 25.3161 | 25.8905 | 26.5476 | 26.931 | 27.5869 | 27.8465 | 27.7541 | 27.0116 | 26.0717 | 26.4306 | 26.0869 | 26.09 | 26.3018 | 26.8762 | 27.5333 | 27.9167 | 28.5726 | 28.8322 | 28.7398 | 27.9973 | 27.0574 | 25.6329 | 25.2892 | 25.2924 | 25.5042 | 26.0785 | 26.7356 | 27.119 | 27.7749 | 28.0345 | 27.9421 | 27.1996 | 26.2598 | 26.3021 | 25.9584 | 25.9616 | 26.1733 | 26.7477 | 27.4048 | 27.7882 | 28.4441 | 28.7037 | 28.6113 | 27.8688 | 26.9289 | 26.8972 | 26.5535 | 26.5567 | 26.7685 | 27.3428 | 27.9999 | 28.3833 | 29.0392 | 29.2988 | 29.2064 | 28.4639 | 27.5241 | 26.5507 | 26.207 | 26.2102 | 26.4219 | 26.9963 | 27.6534 | 28.0368 | 28.6927 | 28.9523 | 28.8599 | 28.1174 | 27.1775 | 27.2355 | 26.8917 | 26.8949 | 27.1067 | 27.681 | 28.3381 | 28.7216 | 29.3775 | 29.6371 | 29.5446 | 28.8021 | 27.8623 | 25.7345 | 25.3908 | 25.3939 | 25.6057 | 26.1801 | 26.8372 | 27.2206 | 27.8765 | 28.1361 | 28.0437 | 27.3012 | 26.3613 | 25.3439 | 25.0002 | 25.0033 | 25.2151 | 25.7895 | 26.4466 | 26.83 | 27.4859 | 27.7455 | 27.6531 | 26.9106 | 25.9707 | 25.7299 | 25.3861 | 25.3893 | 25.6011 | 26.1754 | 26.8325 | 27.216 | 27.8718 | 28.1315 | 28.039 | 27.2965 | 26.3567 | 25.7366 | 25.3929 | 25.3961 | 25.6079 | 26.1822 | 26.8393 | 27.2228 | 27.8786 | 28.1382 | 28.0458 | 27.3033 | 26.3635 | 25.9493 | 25.6055 | 25.6087 | 25.8205 | 26.3948 | 27.0519 | 27.4354 | 28.0912 | 28.3508 | 28.2584 | 27.5159 | 26.5761 | 26.1131 | 25.7694 | 25.7726 | 25.9844 | 26.5587 | 27.2158 | 27.5992 | 28.2551 | 28.5147 | 28.4223 | 27.6798 | 26.74 | 26.6042 | 26.2605 | 26.2637 | 26.4755 | 27.0498 | 27.7069 | 28.0903 | 28.7462 | 29.0058 | 28.9134 | 28.1709 | 27.2311 | 26.401 | 26.0572 | 26.0604 | 26.2722 | 26.8465 | 27.5036 | 27.8871 | 28.5429 | 28.8026 | 28.7101 | 27.9676 | 27.0278 | 26.5609 | 26.2171 | 26.2203 | 26.4321 | 27.0064 | 27.6635 | 28.047 | 28.7029 | 28.9625 | 28.87 | 28.1275 | 27.1877 | 25.9441 | 25.6003 | 25.6035 | 25.8153 | 26.3896 | 27.0467 | 27.4302 | 28.086 | 28.3457 | 28.2532 | 27.5107 | 26.5709 | 26.0219 | 25.6782 | 25.6813 | 25.8931 | 26.4675 | 27.1246 | 27.508 | 28.1639 | 28.4235 | 28.3311 | 27.5886 | 26.6487 | 26.3729 | 26.0291 | 26.0323 | 26.2441 | 26.8184 | 27.4755 | 27.859 | 28.5148 | 28.7745 | 28.682 | 27.9395 | 26.9997 | 26.1266 | 25.7828 | 25.786 | 25.9978 | 26.5721 | 27.2292 | 27.6127 | 28.2685 | 28.5282 | 28.4357 | 27.6932 | 26.7534 | 26.2493 | 25.9055 | 25.9087 | 26.1205 | 26.6948 | 27.3519 | 27.7354 | 28.3913 | 28.6509 | 28.5585 | 27.8159 | 26.8761 | 26.5519 | 26.2082 | 26.2113 | 26.4231 | 26.9975 | 27.6546 | 28.038 | 28.6939 | 28.9535 | 28.8611 | 28.1186 | 27.1787 | 25.8884 | 25.5447 | 25.5479 | 25.7597 | 26.334 | 26.9911 | 27.3746 | 28.0304 | 28.29 | 28.1976 | 27.4551 | 26.5153 | 25.862 | 25.5182 | 25.5214 | 25.7332 | 26.3075 | 26.9646 | 27.3481 | 28.0039 | 28.2636 | 28.1711 | 27.4286 | 26.4888 | 26.8942 | 26.5505 | 26.5537 | 26.7655 | 27.3398 | 27.9969 | 28.3804 | 29.0362 | 29.2958 | 29.2034 | 28.4609 | 27.5211 | 27.0828 | 26.7391 | 26.7423 | 26.9541 | 27.5284 | 28.1855 | 28.5689 | 29.2248 | 29.4844 | 29.392 | 28.6495 | 27.7097 | 27.0021 | 26.6584 | 26.6616 | 26.8734 | 27.4477 | 28.1048 | 28.4883 | 29.1441 | 29.4037 | 29.3113 | 28.5688 | 27.629 | 26.3691 | 26.0254 | 26.0286 | 26.2404 | 26.8147 | 27.4718 | 27.8553 | 28.5111 | 28.7707 | 28.6783 | 27.9358 | 26.996 | 26.6024 | 26.2587 | 26.2618 | 26.4736 | 27.0479 | 27.7051 | 28.0885 | 28.7444 | 29.004 | 28.9116 | 28.169 | 27.2292 | 26.911 | 26.5672 | 26.5704 | 26.7822 | 27.3565 | 28.0136 | 28.3971 | 29.053 | 29.3126 | 29.2202 | 28.4776 | 27.5378 | 26.7225 | 26.3788 | 26.382 | 26.5938 | 27.1681 | 27.8252 | 28.2086 | 28.8645 | 29.1241 | 29.0317 | 28.2892 | 27.3494 | 25.8389 | 25.4952 | 25.4983 | 25.7101 | 26.2844 | 26.9416 | 27.325 | 27.9809 | 28.2405 | 28.1481 | 27.4056 | 26.4657 | 27.0604 | 26.7167 | 26.7199 | 26.9317 | 27.506 | 28.1631 | 28.5466 | 29.2024 | 29.462 | 29.3696 | 28.6271 | 27.6873 | 27.3535 | 27.0098 | 27.013 | 27.2247 | 27.7991 | 28.4562 | 28.8396 | 29.4955 | 29.7551 | 29.6627 | 28.9202 | 27.9803 | 28.251 | 27.9072 | 27.9104 | 28.1222 | 28.6965 | 29.3536 | 29.7371 | 30.3929 | 30.6526 | 30.5601 | 29.8176 | 28.8778 | 27.7543 | 27.4106 | 27.4138 | 27.6256 | 28.1999 | 28.857 | 29.2405 | 29.8963 | 30.1559 | 30.0635 | 29.321 | 28.3812 | 27.3031 | 26.9594 | 26.9625 | 27.1743 | 27.7487 | 28.4058 | 28.7892 | 29.4451 | 29.7047 | 29.6123 | 28.8698 | 27.9299 | 26.0867 | 25.743 | 25.7462 | 25.958 | 26.5323 | 27.1894 | 27.5728 | 28.2287 | 28.4883 | 28.3959 | 27.6534 | 26.7136 | 26.4111 | 26.0674 | 26.0706 | 26.2824 | 26.8567 | 27.5138 | 27.8972 | 28.5531 | 28.8127 | 28.7203 | 27.9778 | 27.038 | 27.0337 | 26.6899 | 26.6931 | 26.9049 | 27.4792 | 28.1364 | 28.5198 | 29.1757 | 29.4353 | 29.3429 | 28.6003 | 27.6605 | 26.853 | 26.5093 | 26.5125 | 26.7242 | 27.2986 | 27.9557 | 28.3391 | 28.995 | 29.2546 | 29.1622 | 28.4197 | 27.4798 | 27.1034 | 26.7597 | 26.7629 | 26.9747 | 27.549 | 28.2061 | 28.5896 | 29.2454 | 29.505 | 29.4126 | 28.6701 | 27.7303 | 27.0538 | 26.7101 | 26.7133 | 26.9251 | 27.4994 | 28.1565 | 28.54 | 29.1958 | 29.4554 | 29.363 | 28.6205 | 27.6807 | 26.661 | 26.3172 | 26.3204 | 26.5322 | 27.1065 | 27.7636 | 28.1471 | 28.8029 | 29.0625 | 28.9701 | 28.2276 | 27.2878 | 26.0169 | 25.6731 | 25.6763 | 25.8881 | 26.4624 | 27.1195 | 27.503 | 28.1589 | 28.4185 | 28.3261 | 27.5835 | 26.6437 | 26.1979 | 25.8541 | 25.8573 | 26.0691 | 26.6434 | 27.3005 | 27.684 | 28.3399 | 28.5995 | 28.5071 | 27.7645 | 26.8247 | 25.2651 | 24.9214 | 24.9246 | 25.1364 | 25.7107 | 26.3678 | 26.7513 | 27.4071 | 27.6667 | 27.5743 | 26.8318 | 25.892 | 25.8858 | 25.542 | 25.5452 | 25.757 | 26.3313 | 26.9884 | 27.3719 | 28.0277 | 28.2873 | 28.1949 | 27.4524 | 26.5126 | 25.4894 | 25.1457 | 25.1488 | 25.3606 | 25.935 | 26.5921 | 26.9755 | 27.6314 | 27.891 | 27.7986 | 27.0561 | 26.1162 | 25.2882 | 24.9444 | 24.9476 | 25.1594 | 25.7337 | 26.3908 | 26.7743 | 27.4302 | 27.6898 | 27.5973 | 26.8548 | 25.915 | 25.9763 | 25.6325 | 25.6357 | 25.8475 | 26.4218 | 27.0789 | 27.4624 | 28.1183 | 28.3779 | 28.2855 | 27.5429 | 26.6031 | 26.9815 | 26.6377 | 26.6409 | 26.8527 | 27.427 | 28.0841 | 28.4676 | 29.1234 | 29.3831 | 29.2906 | 28.5481 | 27.6083 | 27.1714 | 26.8277 | 26.8308 | 27.0426 | 27.617 | 28.2741 | 28.6575 | 29.3134 | 29.573 | 29.4806 | 28.7381 | 27.7982 | 26.3916 | 26.0478 | 26.051 | 26.2628 | 26.8371 | 27.4942 | 27.8777 | 28.5335 | 28.7931 | 28.7007 | 27.9582 | 27.0184 | 26.2415 | 25.8978 | 25.901 | 26.1127 | 26.6871 | 27.3442 | 27.7276 | 28.3835 | 28.6431 | 28.5507 | 27.8082 | 26.8683 | 26.4389 | 26.0952 | 26.0984 | 26.3102 | 26.8845 | 27.5416 | 27.925 | 28.5809 | 28.8405 | 28.7481 | 28.0056 | 27.0658
15007 | 24.1443 | 23.8305 | 23.9586 | 24.3078 | 24.951 | 25.7221 | 26.1113 | 26.6102 | 26.9701 | 26.8515 | 26.0029 | 25.0273 | 24.4288 | 24.115 | 24.243 | 24.5923 | 25.2355 | 26.0066 | 26.3958 | 26.8946 | 27.2546 | 27.1359 | 26.2873 | 25.3118 | 24.7097 | 24.3959 | 24.524 | 24.8732 | 25.5164 | 26.2875 | 26.6767 | 27.1755 | 27.5355 | 27.4169 | 26.5683 | 25.5927 | 24.4967 | 24.1829 | 24.3109 | 24.6602 | 25.3034 | 26.0745 | 26.4637 | 26.9625 | 27.3225 | 27.2038 | 26.3552 | 25.3797 | 24.3053 | 23.9915 | 24.1195 | 24.4688 | 25.112 | 25.8831 | 26.2723 | 26.7711 | 27.1311 | 27.0124 | 26.1638 | 25.1883 | 24.7848 | 24.471 | 24.599 | 24.9483 | 25.5915 | 26.3626 | 26.7518 | 27.2506 | 27.6106 | 27.4919 | 26.6433 | 25.6678 | 24.7653 | 24.4515 | 24.5795 | 24.9288 | 25.572 | 26.3431 | 26.7323 | 27.2311 | 27.5911 | 27.4724 | 26.6238 | 25.6483 | 24.9342 | 24.6204 | 24.7484 | 25.0977 | 25.7409 | 26.512 | 26.9012 | 27.4 | 27.76 | 27.6413 | 26.7927 | 25.8172 | 24.7162 | 24.4024 | 24.5304 | 24.8797 | 25.5229 | 26.294 | 26.6832 | 27.182 | 27.542 | 27.4233 | 26.5747 | 25.5992 | 24.5708 | 24.2571 | 24.3851 | 24.7343 | 25.3776 | 26.1487 | 26.5379 | 27.0367 | 27.3967 | 27.278 | 26.4294 | 25.4539 | 24.8748 | 24.561 | 24.689 | 25.0383 | 25.6815 | 26.4526 | 26.8418 | 27.3406 | 27.7006 | 27.5819 | 26.7333 | 25.7578 | 25.2103 | 24.8965 | 25.0246 | 25.3738 | 26.017 | 26.7882 | 27.1773 | 27.6762 | 28.0361 | 27.9175 | 27.0689 | 26.0933 | 25.0737 | 24.76 | 24.888 | 25.2372 | 25.8805 | 26.6516 | 27.0408 | 27.5396 | 27.8996 | 27.7809 | 26.9323 | 25.9567 | 24.7009 | 24.3871 | 24.5152 | 24.8644 | 25.5077 | 26.2788 | 26.6679 | 27.1668 | 27.5267 | 27.4081 | 26.5595 | 25.5839 | 23.7124 | 23.3986 | 23.5266 | 23.8759 | 24.5191 | 25.2902 | 25.6794 | 26.1782 | 26.5382 | 26.4195 | 25.5709 | 24.5954 | 24.4904 | 24.1766 | 24.3046 | 24.6539 | 25.2971 | 26.0682 | 26.4574 | 26.9562 | 27.3162 | 27.1975 | 26.3489 | 25.3734 | 24.4201 | 24.1063 | 24.2344 | 24.5836 | 25.2268 | 25.9979 | 26.3871 | 26.886 | 27.2459 | 27.1273 | 26.2787 | 25.3031 | 24.9313 | 24.6175 | 24.7455 | 25.0948 | 25.738 | 26.5091 | 26.8983 | 27.3971 | 27.7571 | 27.6384 | 26.7898 | 25.8143 | 24.6152 | 24.3014 | 24.4294 | 24.7787 | 25.4219 | 26.193 | 26.5822 | 27.081 | 27.441 | 27.3223 | 26.4737 | 25.4982 | 24.2345 | 23.9207 | 24.0488 | 24.398 | 25.0412 | 25.8123 | 26.2015 | 26.7004 | 27.0603 | 26.9417 | 26.0931 | 25.1175 | 24.272 | 23.9582 | 24.0863 | 24.4355 | 25.0787 | 25.8498 | 26.239 | 26.7379 | 27.0978 | 26.9792 | 26.1306 | 25.155 | 23.7621 | 23.4483 | 23.5764 | 23.9256 | 24.5689 | 25.34 | 25.7291 | 26.228 | 26.5879 | 26.4693 | 25.6207 | 24.6451 | 23.9666 | 23.6529 | 23.7809 | 24.1301 | 24.7734 | 25.5445 | 25.9337 | 26.4325 | 26.7925 | 26.6738 | 25.8252 | 24.8497 | 23.2865 | 22.9727 | 23.1007 | 23.45 | 24.0932 | 24.8643 | 25.2535 | 25.7523 | 26.1123 | 25.9936 | 25.145 | 24.1695 | 24.3453 | 24.0315 | 24.1596 | 24.5088 | 25.152 | 25.9231 | 26.3123 | 26.8112 | 27.1711 | 27.0525 | 26.2039 | 25.2283 | 24.6003 | 24.2865 | 24.4146 | 24.7638 | 25.407 | 26.1781 | 26.5673 | 27.0662 | 27.4261 | 27.3075 | 26.4589 | 25.4833 | 24.8278 | 24.514 | 24.6421 | 24.9913 | 25.6345 | 26.4057 | 26.7948 | 27.2937 | 27.6536 | 27.535 | 26.6864 | 25.7108 | 25.1603 | 24.8465 | 24.9745 | 25.3238 | 25.967 | 26.7381 | 27.1273 | 27.6261 | 27.9861 | 27.8674 | 27.0188 | 26.0433 | 24.8086 | 24.4948 | 24.6229 | 24.9721 | 25.6153 | 26.3864 | 26.7756 | 27.2745 | 27.6344 | 27.5158 | 26.6672 | 25.6916 | 24.791 | 24.4772 | 24.6052 | 24.9545 | 25.5977 | 26.3688 | 26.758 | 27.2568 | 27.6168 | 27.4981 | 26.6495 | 25.674 | 24.1476 | 23.8338 | 23.9618 | 24.3111 | 24.9543 | 25.7254 | 26.1146 | 26.6134 | 26.9734 | 26.8547 | 26.0061 | 25.0306 | 23.981 | 23.6672 | 23.7953 | 24.1445 | 24.7877 | 25.5588 | 25.948 | 26.4469 | 26.8068 | 26.6882 | 25.8396 | 24.864 | 24.306 | 23.9922 | 24.1203 | 24.4695 | 25.1127 | 25.8838 | 26.273 | 26.7719 | 27.1318 | 27.0132 | 26.1646 | 25.189 | 24.2788 | 23.965 | 24.0931 | 24.4423 | 25.0855 | 25.8566 | 26.2458 | 26.7447 | 27.1046 | 26.986 | 26.1374 | 25.1618 | 24.4854 | 24.1716 | 24.2997 | 24.6489 | 25.2921 | 26.0632 | 26.4524 | 26.9513 | 27.3112 | 27.1926 | 26.344 | 25.3684 | 24.6224 | 24.3086 | 24.4367 | 24.7859 | 25.4291 | 26.2002 | 26.5894 | 27.0883 | 27.4482 | 27.3296 | 26.481 | 25.5054 | 24.4258 | 24.112 | 24.24 | 24.5893 | 25.2325 | 26.0036 | 26.3928 | 26.8916 | 27.2516 | 27.1329 | 26.2843 | 25.3088 | 25.2707 | 24.9569 | 25.085 | 25.4342 | 26.0774 | 26.8485 | 27.2377 | 27.7366 | 28.0965 | 27.9779 | 27.1293 | 26.1537 | 26.1532 | 25.8394 | 25.9674 | 26.3167 | 26.9599 | 27.731 | 28.1202 | 28.619 | 28.979 | 28.8603 | 28.0117 | 27.0362 | 25.5865 | 25.2727 | 25.4008 | 25.75 | 26.3932 | 27.1643 | 27.5535 | 28.0524 | 28.4123 | 28.2937 | 27.4451 | 26.4695 | 25.6266 | 25.3129 | 25.4409 | 25.7901 | 26.4334 | 27.2045 | 27.5937 | 28.0925 | 28.4525 | 28.3338 | 27.4852 | 26.5097 | 26.5689 | 26.2551 | 26.3832 | 26.7324 | 27.3756 | 28.1467 | 28.5359 | 29.0348 | 29.3947 | 29.2761 | 28.4275 | 27.4519 | 25.9981 | 25.6844 | 25.8124 | 26.1616 | 26.8049 | 27.576 | 27.9652 | 28.464 | 28.8239 | 28.7053 | 27.8567 | 26.8811 | 26.5792 | 26.2654 | 26.3934 | 26.7427 | 27.3859 | 28.157 | 28.5462 | 29.045 | 29.405 | 29.2863 | 28.4377 | 27.4622 | 25.4762 | 25.1624 | 25.2904 | 25.6397 | 26.2829 | 27.054 | 27.4432 | 27.942 | 28.302 | 28.1833 | 27.3347 | 26.3592 | 25.5201 | 25.2063 | 25.3344 | 25.6836 | 26.3268 | 27.098 | 27.4871 | 27.986 | 28.3459 | 28.2273 | 27.3787 | 26.4031 | 25.6068 | 25.293 | 25.4211 | 25.7703 | 26.4136 | 27.1847 | 27.5738 | 28.0727 | 28.4326 | 28.314 | 27.4654 | 26.4898 | 25.7707 | 25.4569 | 25.5849 | 25.9342 | 26.5774 | 27.3485 | 27.7377 | 28.2365 | 28.5965 | 28.4778 | 27.6292 | 26.6537 | 25.966 | 25.6522 | 25.7802 | 26.1295 | 26.7727 | 27.5438 | 27.933 | 28.4318 | 28.7918 | 28.6731 | 27.8245 | 26.849 | 25.9353 | 25.6215 | 25.7495 | 26.0988 | 26.742 | 27.5131 | 27.9023 | 28.4011 | 28.7611 | 28.6424 | 27.7938 | 26.8183 | 25.6049 | 25.2911 | 25.4191 | 25.7684 | 26.4116 | 27.1827 | 27.5719 | 28.0707 | 28.4307 | 28.312 | 27.4634 | 26.4879 | 25.9729 | 25.6591 | 25.7872 | 26.1364 | 26.7796 | 27.5507 | 27.9399 | 28.4388 | 28.7987 | 28.6801 | 27.8315 | 26.8559 | 26.1411 | 25.8273 | 25.9553 | 26.3046 | 26.9478 | 27.7189 | 28.1081 | 28.6069 | 28.9669 | 28.8482 | 27.9996 | 27.0241 | 25.8615 | 25.5477 | 25.6757 | 26.025 | 26.6682 | 27.4393 | 27.8285 | 28.3273 | 28.6873 | 28.5686 | 27.72 | 26.7445 | 26.3624 | 26.0486 | 26.1767 | 26.5259 | 27.1691 | 27.9402 | 28.3294 | 28.8283 | 29.1882 | 29.0696 | 28.221 | 27.2454 | 26.6932 | 26.3794 | 26.5075 | 26.8567 | 27.4999 | 28.271 | 28.6602 | 29.1591 | 29.519 | 29.4004 | 28.5518 | 27.5762 | 26.0007 | 25.6869 | 25.8149 | 26.1642 | 26.8074 | 27.5785 | 27.9677 | 28.4665 | 28.8265 | 28.7078 | 27.8592 | 26.8837 | 26.1045 | 25.7907 | 25.9188 | 26.268 | 26.9112 | 27.6823 | 28.0715 | 28.5704 | 28.9303 | 28.8117 | 27.9631 | 26.9875 | 26.5539 | 26.2401 | 26.3682 | 26.7174 | 27.3606 | 28.1317 | 28.5209 | 29.0198 | 29.3797 | 29.2611 | 28.4125 | 27.4369 | 25.7846 | 25.4708 | 25.5989 | 25.9481 | 26.5913 | 27.3624 | 27.7516 | 28.2505 | 28.6104 | 28.4918 | 27.6432 | 26.6676 | 25.4889 | 25.1751 | 25.3031 | 25.6524 | 26.2956 | 27.0667 | 27.4559 | 27.9547 | 28.3147 | 28.196 | 27.3474 | 26.3719 | 26.3438 | 26.03 | 26.158 | 26.5073 | 27.1505 | 27.9216 | 28.3108 | 28.8096 | 29.1696 | 29.0509 | 28.2023 | 27.2268 | 26.7056 | 26.3918 | 26.5199 | 26.8691 | 27.5124 | 28.2835 | 28.6726 | 29.1715 | 29.5314 | 29.4128 | 28.5642 | 27.5886 | 26.6072 | 26.2935 | 26.4215 | 26.7707 | 27.414 | 28.1851 | 28.5743 | 29.0731 | 29.4331 | 29.3144 | 28.4658 | 27.4903 | 26.1449 | 25.8311 | 25.9591 | 26.3084 | 26.9516 | 27.7227 | 28.1119 | 28.6107 | 28.9707 | 28.852 | 28.0034 | 27.0279 | 26.2706 | 25.9568 | 26.0849 | 26.4341 | 27.0773 | 27.8484 | 28.2376 | 28.7365 | 29.0964 | 28.9778 | 28.1292 | 27.1536 | 26.6851 | 26.3713 | 26.4994 | 26.8486 | 27.4919 | 28.263 | 28.6521 | 29.151 | 29.5109 | 29.3923 | 28.5437 | 27.5681 | 26.4069 | 26.0931 | 26.2211 | 26.5704 | 27.2136 | 27.9847 | 28.3739 | 28.8727 | 29.2327 | 29.114 | 28.2654 | 27.2899 | 25.6042 | 25.2904 | 25.4185 | 25.7677 | 26.4109 | 27.182 | 27.5712 | 28.0701 | 28.43 | 28.3114 | 27.4628 | 26.4872 | 26.6299 | 26.3161 | 26.4441 | 26.7934 | 27.4366 | 28.2077 | 28.5969 | 29.0957 | 29.4557 | 29.337 | 28.4884 | 27.5129 | 26.5878 | 26.274 | 26.402 | 26.7513 | 27.3945 | 28.1656 | 28.5548 | 29.0536 | 29.4136 | 29.2949 | 28.4463 | 27.4708 | 27.3478 | 27.034 | 27.162 | 27.5113 | 28.1545 | 28.9256 | 29.3148 | 29.8136 | 30.1736 | 30.0549 | 29.2063 | 28.2308 | 27.1278 | 26.814 | 26.9421 | 27.2913 | 27.9345 | 28.7056 | 29.0948 | 29.5937 | 29.9536 | 29.835 | 28.9864 | 28.0108 | 26.7774 | 26.4636 | 26.5917 | 26.9409 | 27.5841 | 28.3552 | 28.7444 | 29.2433 | 29.6032 | 29.4846 | 28.636 | 27.6604 | 25.8785 | 25.5647 | 25.6927 | 26.042 | 26.6852 | 27.4563 | 27.8455 | 28.3443 | 28.7043 | 28.5856 | 27.737 | 26.7615 | 26.4084 | 26.0946 | 26.2226 | 26.5719 | 27.2151 | 27.9862 | 28.3754 | 28.8742 | 29.2342 | 29.1155 | 28.2669 | 27.2914 | 26.8604 | 26.5466 | 26.6747 | 27.0239 | 27.6671 | 28.4382 | 28.8274 | 29.3263 | 29.6862 | 29.5676 | 28.719 | 27.7434 | 26.5794 | 26.2656 | 26.3936 | 26.7429 | 27.3861 | 28.1572 | 28.5464 | 29.0452 | 29.4052 | 29.2865 | 28.4379 | 27.4624 | 26.6947 | 26.381 | 26.509 | 26.8582 | 27.5015 | 28.2726 | 28.6618 | 29.1606 | 29.5206 | 29.4019 | 28.5533 | 27.5778 | 26.8593 | 26.5455 | 26.6735 | 27.0228 | 27.666 | 28.4371 | 28.8263 | 29.3251 | 29.6851 | 29.5664 | 28.7178 | 27.7423 | 26.7392 | 26.4254 | 26.5534 | 26.9027 | 27.5459 | 28.317 | 28.7062 | 29.205 | 29.565 | 29.4463 | 28.5977 | 27.6222 | 25.9721 | 25.6583 | 25.7864 | 26.1356 | 26.7788 | 27.5499 | 27.9391 | 28.438 | 28.7979 | 28.6793 | 27.8307 | 26.8551 | 25.8613 | 25.5475 | 25.6755 | 26.0248 | 26.668 | 27.4391 | 27.8283 | 28.3271 | 28.6871 | 28.5684 | 27.7198 | 26.7443 | 25.6534 | 25.3396 | 25.4677 | 25.8169 | 26.4602 | 27.2313 | 27.6204 | 28.1193 | 28.4792 | 28.3606 | 27.512 | 26.5364 | 26.2391 | 25.9253 | 26.0534 | 26.4026 | 27.0459 | 27.817 | 28.2061 | 28.705 | 29.0649 | 28.9463 | 28.0977 | 27.1221 | 25.7071 | 25.3933 | 25.5213 | 25.8706 | 26.5138 | 27.2849 | 27.6741 | 28.1729 | 28.5329 | 28.4142 | 27.5656 | 26.5901 | 25.1942 | 24.8805 | 25.0085 | 25.3577 | 26.001 | 26.7721 | 27.1613 | 27.6601 | 28.0201 | 27.9014 | 27.0528 | 26.0773 | 25.9727 | 25.6589 | 25.7869 | 26.1362 | 26.7794 | 27.5505 | 27.9397 | 28.4385 | 28.7985 | 28.6798 | 27.8312 | 26.8557 | 26.6033 | 26.2895 | 26.4175 | 26.7668 | 27.41 | 28.1811 | 28.5703 | 29.0691 | 29.4291 | 29.3104 | 28.4618 | 27.4863 | 27.114 | 26.8002 | 26.9282 | 27.2775 | 27.9207 | 28.6918 | 29.081 | 29.5798 | 29.9398 | 29.8211 | 28.9725 | 27.997 | 26.5251 | 26.2114 | 26.3394 | 26.6886 | 27.3319 | 28.103 | 28.4922 | 28.991 | 29.351 | 29.2323 | 28.3837 | 27.4081 | 26.0899 | 25.7761 | 25.9041 | 26.2534 | 26.8966 | 27.6677 | 28.0569 | 28.5557 | 28.9157 | 28.797 | 27.9484 | 26.9729 | 26.2486 | 25.9348 | 26.0629 | 26.4121 | 27.0553 | 27.8264 | 28.2156 | 28.7145 | 29.0744 | 28.9558 | 28.1072 | 27.1316
15009 | 24.2943 | 23.9692 | 23.9504 | 24.1456 | 24.7219 | 25.3712 | 25.7729 | 26.4094 | 26.6615 | 26.5567 | 25.8432 | 24.9245 | 24.5055 | 24.1803 | 24.1615 | 24.3567 | 24.933 | 25.5823 | 25.984 | 26.6205 | 26.8727 | 26.7678 | 26.0543 | 25.1356 | 24.7559 | 24.4308 | 24.412 | 24.6072 | 25.1835 | 25.8328 | 26.2345 | 26.871 | 27.1231 | 27.0183 | 26.3048 | 25.3861 | 24.655 | 24.3299 | 24.311 | 24.5063 | 25.0826 | 25.7318 | 26.1335 | 26.77 | 27.0222 | 26.9173 | 26.2039 | 25.2851 | 24.6478 | 24.3227 | 24.3039 | 24.4991 | 25.0754 | 25.7247 | 26.1264 | 26.7628 | 27.015 | 26.9102 | 26.1967 | 25.2779 | 25.2909 | 24.9658 | 24.9469 | 25.1422 | 25.7185 | 26.3677 | 26.7694 | 27.4059 | 27.6581 | 27.5532 | 26.8398 | 25.921 | 25.0458 | 24.7206 | 24.7018 | 24.897 | 25.4734 | 26.1226 | 26.5243 | 27.1608 | 27.413 | 27.3081 | 26.5946 | 25.6759 | 25.1728 | 24.8477 | 24.8289 | 25.0241 | 25.6004 | 26.2497 | 26.6514 | 27.2879 | 27.54 | 27.4352 | 26.7217 | 25.803 | 25.0304 | 24.7053 | 24.6865 | 24.8817 | 25.458 | 26.1073 | 26.509 | 27.1455 | 27.3976 | 27.2928 | 26.5793 | 25.6606 | 24.7338 | 24.4087 | 24.3898 | 24.585 | 25.1614 | 25.8106 | 26.2123 | 26.8488 | 27.101 | 26.9961 | 26.2827 | 25.3639 | 25.2605 | 24.9354 | 24.9165 | 25.1118 | 25.6881 | 26.3374 | 26.7391 | 27.3755 | 27.6277 | 27.5229 | 26.8094 | 25.8906 | 25.5387 | 25.2136 | 25.1947 | 25.3899 | 25.9663 | 26.6155 | 27.0172 | 27.6537 | 27.9059 | 27.801 | 27.0876 | 26.1688 | 25.6131 | 25.288 | 25.2692 | 25.4644 | 26.0407 | 26.69 | 27.0917 | 27.7282 | 27.9803 | 27.8755 | 27.162 | 26.2433 | 25.1921 | 24.867 | 24.8482 | 25.0434 | 25.6197 | 26.269 | 26.6707 | 27.3071 | 27.5593 | 27.4545 | 26.741 | 25.8222 | 24.4479 | 24.1228 | 24.104 | 24.2992 | 24.8755 | 25.5248 | 25.9265 | 26.5629 | 26.8151 | 26.7103 | 25.9968 | 25.0781 | 24.7617 | 24.4366 | 24.4177 | 24.613 | 25.1893 | 25.8385 | 26.2402 | 26.8767 | 27.1289 | 27.024 | 26.3106 | 25.3918 | 24.8289 | 24.5038 | 24.485 | 24.6802 | 25.2565 | 25.9058 | 26.3075 | 26.944 | 27.1961 | 27.0913 | 26.3778 | 25.4591 | 25.0769 | 24.7518 | 24.733 | 24.9282 | 25.5045 | 26.1538 | 26.5555 | 27.1919 | 27.4441 | 27.3393 | 26.6258 | 25.7071 | 24.774 | 24.4488 | 24.43 | 24.6252 | 25.2016 | 25.8508 | 26.2525 | 26.889 | 27.1412 | 27.0363 | 26.3228 | 25.4041 | 24.2417 | 23.9166 | 23.8977 | 24.093 | 24.6693 | 25.3185 | 25.7202 | 26.3567 | 26.6089 | 26.504 | 25.7906 | 24.8718 | 24.424 | 24.0989 | 24.0801 | 24.2753 | 24.8516 | 25.5009 | 25.9026 | 26.5391 | 26.7912 | 26.6864 | 25.9729 | 25.0542 | 24.0739 | 23.7488 | 23.73 | 23.9252 | 24.5015 | 25.1508 | 25.5525 | 26.1889 | 26.4411 | 26.3363 | 25.6228 | 24.7041 | 23.97 | 23.6449 | 23.626 | 23.8212 | 24.3976 | 25.0468 | 25.4485 | 26.085 | 26.3372 | 26.2323 | 25.5189 | 24.6001 | 23.5477 | 23.2226 | 23.2037 | 23.399 | 23.9753 | 24.6246 | 25.0263 | 25.6627 | 25.9149 | 25.81 | 25.0966 | 24.1778 | 24.5242 | 24.1991 | 24.1803 | 24.3755 | 24.9518 | 25.6011 | 26.0028 | 26.6393 | 26.8914 | 26.7866 | 26.0731 | 25.1544 | 24.8627 | 24.5376 | 24.5187 | 24.7139 | 25.2903 | 25.9395 | 26.3412 | 26.9777 | 27.2299 | 27.125 | 26.4116 | 25.4928 | 25.0783 | 24.7532 | 24.7344 | 24.9296 | 25.5059 | 26.1552 | 26.5569 | 27.1933 | 27.4455 | 27.3407 | 26.6272 | 25.7084 | 25.4519 | 25.1268 | 25.1079 | 25.3031 | 25.8795 | 26.5287 | 26.9304 | 27.5669 | 27.8191 | 27.7142 | 27.0008 | 26.082 | 25.1399 | 24.8148 | 24.796 | 24.9912 | 25.5675 | 26.2168 | 26.6185 | 27.255 | 27.5071 | 27.4023 | 26.6888 | 25.7701 | 24.8899 | 24.5648 | 24.546 | 24.7412 | 25.3175 | 25.9668 | 26.3685 | 27.005 | 27.2571 | 27.1523 | 26.4388 | 25.5201 | 24.3657 | 24.0406 | 24.0218 | 24.217 | 24.7933 | 25.4426 | 25.8443 | 26.4807 | 26.7329 | 26.6281 | 25.9146 | 24.9958 | 24.4762 | 24.1511 | 24.1322 | 24.3274 | 24.9038 | 25.553 | 25.9547 | 26.5912 | 26.8434 | 26.7385 | 26.0251 | 25.1063 | 24.69 | 24.3649 | 24.3461 | 24.5413 | 25.1176 | 25.7669 | 26.1686 | 26.8051 | 27.0572 | 26.9524 | 26.2389 | 25.3202 | 24.3654 | 24.0403 | 24.0215 | 24.2167 | 24.793 | 25.4423 | 25.844 | 26.4805 | 26.7326 | 26.6278 | 25.9143 | 24.9956 | 24.7294 | 24.4043 | 24.3855 | 24.5807 | 25.157 | 25.8063 | 26.208 | 26.8445 | 27.0966 | 26.9918 | 26.2783 | 25.3596 | 24.7469 | 24.4218 | 24.4029 | 24.5982 | 25.1745 | 25.8238 | 26.2255 | 26.8619 | 27.1141 | 27.0092 | 26.2958 | 25.377 | 24.6372 | 24.3121 | 24.2932 | 24.4884 | 25.0648 | 25.714 | 26.1157 | 26.7522 | 27.0044 | 26.8995 | 26.1861 | 25.2673 | 25.5675 | 25.2424 | 25.2236 | 25.4188 | 25.9951 | 26.6444 | 27.0461 | 27.6825 | 27.9347 | 27.8299 | 27.1164 | 26.1977 | 26.3534 | 26.0283 | 26.0095 | 26.2047 | 26.781 | 27.4303 | 27.832 | 28.4684 | 28.7206 | 28.6158 | 27.9023 | 26.9835 | 25.6921 | 25.367 | 25.3481 | 25.5434 | 26.1197 | 26.7689 | 27.1706 | 27.8071 | 28.0593 | 27.9544 | 27.241 | 26.3222 | 26.2412 | 25.9161 | 25.8973 | 26.0925 | 26.6688 | 27.3181 | 27.7198 | 28.3562 | 28.6084 | 28.5036 | 27.7901 | 26.8714 | 26.8529 | 26.5278 | 26.509 | 26.7042 | 27.2805 | 27.9298 | 28.3315 | 28.968 | 29.2201 | 29.1153 | 28.4018 | 27.4831 | 26.3644 | 26.0393 | 26.0205 | 26.2157 | 26.792 | 27.4413 | 27.843 | 28.4794 | 28.7316 | 28.6268 | 27.9133 | 26.9945 | 27.2346 | 26.9095 | 26.8906 | 27.0859 | 27.6622 | 28.3114 | 28.7131 | 29.3496 | 29.6018 | 29.4969 | 28.7835 | 27.8647 | 25.6527 | 25.3276 | 25.3088 | 25.504 | 26.0803 | 26.7296 | 27.1313 | 27.7677 | 28.0199 | 27.9151 | 27.2016 | 26.2828 | 25.9681 | 25.643 | 25.6242 | 25.8194 | 26.3957 | 27.045 | 27.4467 | 28.0831 | 28.3353 | 28.2305 | 27.517 | 26.5982 | 25.8187 | 25.4936 | 25.4748 | 25.67 | 26.2463 | 26.8956 | 27.2973 | 27.9338 | 28.1859 | 28.0811 | 27.3676 | 26.4489 | 25.9642 | 25.6391 | 25.6203 | 25.8155 | 26.3918 | 27.0411 | 27.4428 | 28.0793 | 28.3314 | 28.2266 | 27.5131 | 26.5944 | 26.2074 | 25.8823 | 25.8635 | 26.0587 | 26.635 | 27.2843 | 27.686 | 28.3225 | 28.5746 | 28.4698 | 27.7563 | 26.8376 | 26.3228 | 25.9977 | 25.9789 | 26.1741 | 26.7504 | 27.3997 | 27.8014 | 28.4379 | 28.69 | 28.5852 | 27.8717 | 26.953 | 26.5532 | 26.2281 | 26.2093 | 26.4045 | 26.9808 | 27.6301 | 28.0318 | 28.6682 | 28.9204 | 28.8156 | 28.1021 | 27.1833 | 26.5152 | 26.1901 | 26.1712 | 26.3665 | 26.9428 | 27.592 | 27.9937 | 28.6302 | 28.8824 | 28.7775 | 28.0641 | 27.1453 | 26.583 | 26.2579 | 26.239 | 26.4342 | 27.0106 | 27.6598 | 28.0615 | 28.698 | 28.9502 | 28.8453 | 28.1319 | 27.2131 | 25.9611 | 25.636 | 25.6171 | 25.8124 | 26.3887 | 27.0379 | 27.4396 | 28.0761 | 28.3283 | 28.2234 | 27.51 | 26.5912 | 26.5527 | 26.2276 | 26.2088 | 26.404 | 26.9803 | 27.6296 | 28.0313 | 28.6678 | 28.9199 | 28.8151 | 28.1016 | 27.1829 | 26.7141 | 26.389 | 26.3702 | 26.5654 | 27.1417 | 27.791 | 28.1927 | 28.8292 | 29.0813 | 28.9765 | 28.263 | 27.3443 | 26.3286 | 26.0035 | 25.9847 | 26.1799 | 26.7562 | 27.4055 | 27.8072 | 28.4436 | 28.6958 | 28.591 | 27.8775 | 26.9588 | 26.2591 | 25.934 | 25.9152 | 26.1104 | 26.6867 | 27.336 | 27.7377 | 28.3741 | 28.6263 | 28.5215 | 27.808 | 26.8892 | 26.8655 | 26.5404 | 26.5215 | 26.7168 | 27.2931 | 27.9424 | 28.3441 | 28.9805 | 29.2327 | 29.1278 | 28.4144 | 27.4956 | 26.1065 | 25.7814 | 25.7626 | 25.9578 | 26.5341 | 27.1834 | 27.5851 | 28.2215 | 28.4737 | 28.3689 | 27.6554 | 26.7367 | 25.8692 | 25.5441 | 25.5253 | 25.7205 | 26.2968 | 26.9461 | 27.3478 | 27.9843 | 28.2364 | 28.1316 | 27.4181 | 26.4994 | 26.8324 | 26.5073 | 26.4885 | 26.6837 | 27.26 | 27.9093 | 28.311 | 28.9475 | 29.1996 | 29.0948 | 28.3813 | 27.4626 | 27.0665 | 26.7414 | 26.7225 | 26.9177 | 27.4941 | 28.1433 | 28.545 | 29.1815 | 29.4337 | 29.3288 | 28.6154 | 27.6966 | 26.8647 | 26.5396 | 26.5208 | 26.716 | 27.2923 | 27.9416 | 28.3433 | 28.9798 | 29.2319 | 29.1271 | 28.4136 | 27.4949 | 26.3758 | 26.0507 | 26.0319 | 26.2271 | 26.8034 | 27.4527 | 27.8544 | 28.4909 | 28.743 | 28.6382 | 27.9247 | 27.006 | 26.944 | 26.6189 | 26.6001 | 26.7953 | 27.3716 | 28.0209 | 28.4226 | 29.0591 | 29.3112 | 29.2064 | 28.4929 | 27.5742 | 26.8153 | 26.4902 | 26.4714 | 26.6666 | 27.2429 | 27.8922 | 28.2939 | 28.9304 | 29.1825 | 29.0777 | 28.3642 | 27.4455 | 26.9056 | 26.5805 | 26.5617 | 26.7569 | 27.3332 | 27.9825 | 28.3842 | 29.0207 | 29.2728 | 29.168 | 28.4545 | 27.5358 | 25.7264 | 25.4013 | 25.3824 | 25.5777 | 26.154 | 26.8033 | 27.205 | 27.8414 | 28.0936 | 27.9888 | 27.2753 | 26.3565 | 27.0412 | 26.7161 | 26.6973 | 26.8925 | 27.4688 | 28.1181 | 28.5198 | 29.1563 | 29.4084 | 29.3036 | 28.5901 | 27.6714 | 27.2424 | 26.9172 | 26.8984 | 27.0936 | 27.6699 | 28.3192 | 28.7209 | 29.3574 | 29.6096 | 29.5047 | 28.7912 | 27.8725 | 28.1093 | 27.7842 | 27.7653 | 27.9606 | 28.5369 | 29.1861 | 29.5878 | 30.2243 | 30.4765 | 30.3716 | 29.6582 | 28.7394 | 27.5234 | 27.1983 | 27.1794 | 27.3746 | 27.951 | 28.6002 | 29.0019 | 29.6384 | 29.8906 | 29.7857 | 29.0723 | 28.1535 | 27.236 | 26.9109 | 26.8921 | 27.0873 | 27.6636 | 28.3129 | 28.7146 | 29.3511 | 29.6032 | 29.4984 | 28.7849 | 27.8662 | 26.0714 | 25.7463 | 25.7275 | 25.9227 | 26.499 | 27.1483 | 27.55 | 28.1865 | 28.4386 | 28.3338 | 27.6203 | 26.7016 | 26.8005 | 26.4753 | 26.4565 | 26.6517 | 27.228 | 27.8773 | 28.279 | 28.9155 | 29.1677 | 29.0628 | 28.3493 | 27.4306 | 27.264 | 26.9389 | 26.9201 | 27.1153 | 27.6916 | 28.3409 | 28.7426 | 29.3791 | 29.6312 | 29.5264 | 28.8129 | 27.8942 | 27.0492 | 26.7241 | 26.7053 | 26.9005 | 27.4768 | 28.1261 | 28.5278 | 29.1642 | 29.4164 | 29.3116 | 28.5981 | 27.6794 | 27.0289 | 26.7038 | 26.685 | 26.8802 | 27.4565 | 28.1058 | 28.5075 | 29.1439 | 29.3961 | 29.2913 | 28.5778 | 27.6591 | 26.9378 | 26.6127 | 26.5938 | 26.789 | 27.3654 | 28.0146 | 28.4163 | 29.0528 | 29.305 | 29.2001 | 28.4867 | 27.5679 | 26.7508 | 26.4257 | 26.4069 | 26.6021 | 27.1784 | 27.8277 | 28.2294 | 28.8659 | 29.118 | 29.0132 | 28.2997 | 27.381 | 26.3236 | 25.9985 | 25.9797 | 26.1749 | 26.7512 | 27.4005 | 27.8022 | 28.4386 | 28.6908 | 28.586 | 27.8725 | 26.9537 | 26.174 | 25.8489 | 25.83 | 26.0252 | 26.6016 | 27.2508 | 27.6525 | 28.289 | 28.5412 | 28.4363 | 27.7229 | 26.8041 | 25.7394 | 25.4143 | 25.3955 | 25.5907 | 26.167 | 26.8163 | 27.218 | 27.8545 | 28.1066 | 28.0018 | 27.2883 | 26.3696 | 26.4493 | 26.1242 | 26.1053 | 26.3006 | 26.8769 | 27.5262 | 27.9278 | 28.5643 | 28.8165 | 28.7116 | 27.9982 | 27.0794 | 26.3121 | 25.9869 | 25.9681 | 26.1633 | 26.7396 | 27.3889 | 27.7906 | 28.4271 | 28.6793 | 28.5744 | 27.8609 | 26.9422 | 25.9019 | 25.5768 | 25.558 | 25.7532 | 26.3295 | 26.9788 | 27.3805 | 28.0169 | 28.2691 | 28.1643 | 27.4508 | 26.5321 | 26.4341 | 26.109 | 26.0901 | 26.2853 | 26.8617 | 27.5109 | 27.9126 | 28.5491 | 28.8013 | 28.6964 | 27.983 | 27.0642 | 27.1081 | 26.783 | 26.7642 | 26.9594 | 27.5357 | 28.185 | 28.5867 | 29.2231 | 29.4753 | 29.3705 | 28.657 | 27.7382 | 27.3903 | 27.0652 | 27.0463 | 27.2416 | 27.8179 | 28.4671 | 28.8688 | 29.5053 | 29.7575 | 29.6526 | 28.9392 | 28.0204 | 26.7397 | 26.4146 | 26.3958 | 26.591 | 27.1673 | 27.8166 | 28.2183 | 28.8547 | 29.1069 | 29.0021 | 28.2886 | 27.3698 | 26.6694 | 26.3442 | 26.3254 | 26.5206 | 27.097 | 27.7462 | 28.1479 | 28.7844 | 29.0366 | 28.9317 | 28.2182 | 27.2995 | 26.8103 | 26.4852 | 26.4664 | 26.6616 | 27.2379 | 27.8872 | 28.2889 | 28.9254 | 29.1775 | 29.0727 | 28.3592 | 27.4405

## HadGEM2_rcp85
| 2006 | 2006 | 2006 | 2006 | 2006 | 2006 | 2006 | 2006 | 2006 | 2006 | 2006 | 2006 | 2007 | 2007 | 2007 | 2007 | 2007 | 2007 | 2007 | 2007 | 2007 | 2007 | 2007 | 2007 | 2008 | 2008 | 2008 | 2008 | 2008 | 2008 | 2008 | 2008 | 2008 | 2008 | 2008 | 2008 | 2009 | 2009 | 2009 | 2009 | 2009 | 2009 | 2009 | 2009 | 2009 | 2009 | 2009 | 2009 | 2010 | 2010 | 2010 | 2010 | 2010 | 2010 | 2010 | 2010 | 2010 | 2010 | 2010 | 2010 | 2011 | 2011 | 2011 | 2011 | 2011 | 2011 | 2011 | 2011 | 2011 | 2011 | 2011 | 2011 | 2012 | 2012 | 2012 | 2012 | 2012 | 2012 | 2012 | 2012 | 2012 | 2012 | 2012 | 2012 | 2013 | 2013 | 2013 | 2013 | 2013 | 2013 | 2013 | 2013 | 2013 | 2013 | 2013 | 2013 | 2014 | 2014 | 2014 | 2014 | 2014 | 2014 | 2014 | 2014 | 2014 | 2014 | 2014 | 2014 | 2015 | 2015 | 2015 | 2015 | 2015 | 2015 | 2015 | 2015 | 2015 | 2015 | 2015 | 2015 | 2016 | 2016 | 2016 | 2016 | 2016 | 2016 | 2016 | 2016 | 2016 | 2016 | 2016 | 2016 | 2017 | 2017 | 2017 | 2017 | 2017 | 2017 | 2017 | 2017 | 2017 | 2017 | 2017 | 2017 | 2018 | 2018 | 2018 | 2018 | 2018 | 2018 | 2018 | 2018 | 2018 | 2018 | 2018 | 2018 | 2019 | 2019 | 2019 | 2019 | 2019 | 2019 | 2019 | 2019 | 2019 | 2019 | 2019 | 2019 | 2020 | 2020 | 2020 | 2020 | 2020 | 2020 | 2020 | 2020 | 2020 | 2020 | 2020 | 2020 | 2021 | 2021 | 2021 | 2021 | 2021 | 2021 | 2021 | 2021 | 2021 | 2021 | 2021 | 2021 | 2022 | 2022 | 2022 | 2022 | 2022 | 2022 | 2022 | 2022 | 2022 | 2022 | 2022 | 2022 | 2023 | 2023 | 2023 | 2023 | 2023 | 2023 | 2023 | 2023 | 2023 | 2023 | 2023 | 2023 | 2024 | 2024 | 2024 | 2024 | 2024 | 2024 | 2024 | 2024 | 2024 | 2024 | 2024 | 2024 | 2025 | 2025 | 2025 | 2025 | 2025 | 2025 | 2025 | 2025 | 2025 | 2025 | 2025 | 2025 | 2026 | 2026 | 2026 | 2026 | 2026 | 2026 | 2026 | 2026 | 2026 | 2026 | 2026 | 2026 | 2027 | 2027 | 2027 | 2027 | 2027 | 2027 | 2027 | 2027 | 2027 | 2027 | 2027 | 2027 | 2028 | 2028 | 2028 | 2028 | 2028 | 2028 | 2028 | 2028 | 2028 | 2028 | 2028 | 2028 | 2029 | 2029 | 2029 | 2029 | 2029 | 2029 | 2029 | 2029 | 2029 | 2029 | 2029 | 2029 | 2030 | 2030 | 2030 | 2030 | 2030 | 2030 | 2030 | 2030 | 2030 | 2030 | 2030 | 2030 | 2031 | 2031 | 2031 | 2031 | 2031 | 2031 | 2031 | 2031 | 2031 | 2031 | 2031 | 2031 | 2032 | 2032 | 2032 | 2032 | 2032 | 2032 | 2032 | 2032 | 2032 | 2032 | 2032 | 2032 | 2033 | 2033 | 2033 | 2033 | 2033 | 2033 | 2033 | 2033 | 2033 | 2033 | 2033 | 2033 | 2034 | 2034 | 2034 | 2034 | 2034 | 2034 | 2034 | 2034 | 2034 | 2034 | 2034 | 2034 | 2035 | 2035 | 2035 | 2035 | 2035 | 2035 | 2035 | 2035 | 2035 | 2035 | 2035 | 2035 | 2036 | 2036 | 2036 | 2036 | 2036 | 2036 | 2036 | 2036 | 2036 | 2036 | 2036 | 2036 | 2037 | 2037 | 2037 | 2037 | 2037 | 2037 | 2037 | 2037 | 2037 | 2037 | 2037 | 2037 | 2038 | 2038 | 2038 | 2038 | 2038 | 2038 | 2038 | 2038 | 2038 | 2038 | 2038 | 2038 | 2039 | 2039 | 2039 | 2039 | 2039 | 2039 | 2039 | 2039 | 2039 | 2039 | 2039 | 2039 | 2040 | 2040 | 2040 | 2040 | 2040 | 2040 | 2040 | 2040 | 2040 | 2040 | 2040 | 2040 | 2041 | 2041 | 2041 | 2041 | 2041 | 2041 | 2041 | 2041 | 2041 | 2041 | 2041 | 2041 | 2042 | 2042 | 2042 | 2042 | 2042 | 2042 | 2042 | 2042 | 2042 | 2042 | 2042 | 2042 | 2043 | 2043 | 2043 | 2043 | 2043 | 2043 | 2043 | 2043 | 2043 | 2043 | 2043 | 2043 | 2044 | 2044 | 2044 | 2044 | 2044 | 2044 | 2044 | 2044 | 2044 | 2044 | 2044 | 2044 | 2045 | 2045 | 2045 | 2045 | 2045 | 2045 | 2045 | 2045 | 2045 | 2045 | 2045 | 2045 | 2046 | 2046 | 2046 | 2046 | 2046 | 2046 | 2046 | 2046 | 2046 | 2046 | 2046 | 2046 | 2047 | 2047 | 2047 | 2047 | 2047 | 2047 | 2047 | 2047 | 2047 | 2047 | 2047 | 2047 | 2048 | 2048 | 2048 | 2048 | 2048 | 2048 | 2048 | 2048 | 2048 | 2048 | 2048 | 2048 | 2049 | 2049 | 2049 | 2049 | 2049 | 2049 | 2049 | 2049 | 2049 | 2049 | 2049 | 2049 | 2050 | 2050 | 2050 | 2050 | 2050 | 2050 | 2050 | 2050 | 2050 | 2050 | 2050 | 2050 | 2051 | 2051 | 2051 | 2051 | 2051 | 2051 | 2051 | 2051 | 2051 | 2051 | 2051 | 2051 | 2052 | 2052 | 2052 | 2052 | 2052 | 2052 | 2052 | 2052 | 2052 | 2052 | 2052 | 2052 | 2053 | 2053 | 2053 | 2053 | 2053 | 2053 | 2053 | 2053 | 2053 | 2053 | 2053 | 2053 | 2054 | 2054 | 2054 | 2054 | 2054 | 2054 | 2054 | 2054 | 2054 | 2054 | 2054 | 2054 | 2055 | 2055 | 2055 | 2055 | 2055 | 2055 | 2055 | 2055 | 2055 | 2055 | 2055 | 2055 | 2056 | 2056 | 2056 | 2056 | 2056 | 2056 | 2056 | 2056 | 2056 | 2056 | 2056 | 2056 | 2057 | 2057 | 2057 | 2057 | 2057 | 2057 | 2057 | 2057 | 2057 | 2057 | 2057 | 2057 | 2058 | 2058 | 2058 | 2058 | 2058 | 2058 | 2058 | 2058 | 2058 | 2058 | 2058 | 2058 | 2059 | 2059 | 2059 | 2059 | 2059 | 2059 | 2059 | 2059 | 2059 | 2059 | 2059 | 2059 | 2060 | 2060 | 2060 | 2060 | 2060 | 2060 | 2060 | 2060 | 2060 | 2060 | 2060 | 2060 | 2061 | 2061 | 2061 | 2061 | 2061 | 2061 | 2061 | 2061 | 2061 | 2061 | 2061 | 2061 | 2062 | 2062 | 2062 | 2062 | 2062 | 2062 | 2062 | 2062 | 2062 | 2062 | 2062 | 2062 | 2063 | 2063 | 2063 | 2063 | 2063 | 2063 | 2063 | 2063 | 2063 | 2063 | 2063 | 2063 | 2064 | 2064 | 2064 | 2064 | 2064 | 2064 | 2064 | 2064 | 2064 | 2064 | 2064 | 2064 | 2065 | 2065 | 2065 | 2065 | 2065 | 2065 | 2065 | 2065 | 2065 | 2065 | 2065 | 2065 | 2066 | 2066 | 2066 | 2066 | 2066 | 2066 | 2066 | 2066 | 2066 | 2066 | 2066 | 2066 | 2067 | 2067 | 2067 | 2067 | 2067 | 2067 | 2067 | 2067 | 2067 | 2067 | 2067 | 2067 | 2068 | 2068 | 2068 | 2068 | 2068 | 2068 | 2068 | 2068 | 2068 | 2068 | 2068 | 2068 | 2069 | 2069 | 2069 | 2069 | 2069 | 2069 | 2069 | 2069 | 2069 | 2069 | 2069 | 2069 | 2070 | 2070 | 2070 | 2070 | 2070 | 2070 | 2070 | 2070 | 2070 | 2070 | 2070 | 2070 | 2071 | 2071 | 2071 | 2071 | 2071 | 2071 | 2071 | 2071 | 2071 | 2071 | 2071 | 2071 | 2072 | 2072 | 2072 | 2072 | 2072 | 2072 | 2072 | 2072 | 2072 | 2072 | 2072 | 2072 | 2073 | 2073 | 2073 | 2073 | 2073 | 2073 | 2073 | 2073 | 2073 | 2073 | 2073 | 2073 | 2074 | 2074 | 2074 | 2074 | 2074 | 2074 | 2074 | 2074 | 2074 | 2074 | 2074 | 2074 | 2075 | 2075 | 2075 | 2075 | 2075 | 2075 | 2075 | 2075 | 2075 | 2075 | 2075 | 2075 | 2076 | 2076 | 2076 | 2076 | 2076 | 2076 | 2076 | 2076 | 2076 | 2076 | 2076 | 2076 | 2077 | 2077 | 2077 | 2077 | 2077 | 2077 | 2077 | 2077 | 2077 | 2077 | 2077 | 2077 | 2078 | 2078 | 2078 | 2078 | 2078 | 2078 | 2078 | 2078 | 2078 | 2078 | 2078 | 2078 | 2079 | 2079 | 2079 | 2079 | 2079 | 2079 | 2079 | 2079 | 2079 | 2079 | 2079 | 2079 | 2080 | 2080 | 2080 | 2080 | 2080 | 2080 | 2080 | 2080 | 2080 | 2080 | 2080 | 2080 | 2081 | 2081 | 2081 | 2081 | 2081 | 2081 | 2081 | 2081 | 2081 | 2081 | 2081 | 2081 | 2082 | 2082 | 2082 | 2082 | 2082 | 2082 | 2082 | 2082 | 2082 | 2082 | 2082 | 2082 | 2083 | 2083 | 2083 | 2083 | 2083 | 2083 | 2083 | 2083 | 2083 | 2083 | 2083 | 2083 | 2084 | 2084 | 2084 | 2084 | 2084 | 2084 | 2084 | 2084 | 2084 | 2084 | 2084 | 2084 | 2085 | 2085 | 2085 | 2085 | 2085 | 2085 | 2085 | 2085 | 2085 | 2085 | 2085 | 2085 | 2086 | 2086 | 2086 | 2086 | 2086 | 2086 | 2086 | 2086 | 2086 | 2086 | 2086 | 2086 | 2087 | 2087 | 2087 | 2087 | 2087 | 2087 | 2087 | 2087 | 2087 | 2087 | 2087 | 2087 | 2088 | 2088 | 2088 | 2088 | 2088 | 2088 | 2088 | 2088 | 2088 | 2088 | 2088 | 2088 | 2089 | 2089 | 2089 | 2089 | 2089 | 2089 | 2089 | 2089 | 2089 | 2089 | 2089 | 2089 | 2090 | 2090 | 2090 | 2090 | 2090 | 2090 | 2090 | 2090 | 2090 | 2090 | 2090 | 2090 | 2091 | 2091 | 2091 | 2091 | 2091 | 2091 | 2091 | 2091 | 2091 | 2091 | 2091 | 2091 | 2092 | 2092 | 2092 | 2092 | 2092 | 2092 | 2092 | 2092 | 2092 | 2092 | 2092 | 2092 | 2093 | 2093 | 2093 | 2093 | 2093 | 2093 | 2093 | 2093 | 2093 | 2093 | 2093 | 2093 | 2094 | 2094 | 2094 | 2094 | 2094 | 2094 | 2094 | 2094 | 2094 | 2094 | 2094 | 2094 | 2095 | 2095 | 2095 | 2095 | 2095 | 2095 | 2095 | 2095 | 2095 | 2095 | 2095 | 2095 | 2096 | 2096 | 2096 | 2096 | 2096 | 2096 | 2096 | 2096 | 2096 | 2096 | 2096 | 2096 | 2097 | 2097 | 2097 | 2097 | 2097 | 2097 | 2097 | 2097 | 2097 | 2097 | 2097 | 2097 | 2098 | 2098 | 2098 | 2098 | 2098 | 2098 | 2098 | 2098 | 2098 | 2098 | 2098 | 2098 | 2099 | 2099 | 2099 | 2099 | 2099 | 2099 | 2099 | 2099 | 2099 | 2099 | 2099 | 2099 | 2100 | 2100 | 2100 | 2100 | 2100 | 2100 | 2100 | 2100 | 2100 | 2100 | 2100 | 2100
FIPS | 1 | 2 | 3 | 4 | 5 | 6 | 7 | 8 | 9 | 10 | 11 | 12 | 1 | 2 | 3 | 4 | 5 | 6 | 7 | 8 | 9 | 10 | 11 | 12 | 1 | 2 | 3 | 4 | 5 | 6 | 7 | 8 | 9 | 10 | 11 | 12 | 1 | 2 | 3 | 4 | 5 | 6 | 7 | 8 | 9 | 10 | 11 | 12 | 1 | 2 | 3 | 4 | 5 | 6 | 7 | 8 | 9 | 10 | 11 | 12 | 1 | 2 | 3 | 4 | 5 | 6 | 7 | 8 | 9 | 10 | 11 | 12 | 1 | 2 | 3 | 4 | 5 | 6 | 7 | 8 | 9 | 10 | 11 | 12 | 1 | 2 | 3 | 4 | 5 | 6 | 7 | 8 | 9 | 10 | 11 | 12 | 1 | 2 | 3 | 4 | 5 | 6 | 7 | 8 | 9 | 10 | 11 | 12 | 1 | 2 | 3 | 4 | 5 | 6 | 7 | 8 | 9 | 10 | 11 | 12 | 1 | 2 | 3 | 4 | 5 | 6 | 7 | 8 | 9 | 10 | 11 | 12 | 1 | 2 | 3 | 4 | 5 | 6 | 7 | 8 | 9 | 10 | 11 | 12 | 1 | 2 | 3 | 4 | 5 | 6 | 7 | 8 | 9 | 10 | 11 | 12 | 1 | 2 | 3 | 4 | 5 | 6 | 7 | 8 | 9 | 10 | 11 | 12 | 1 | 2 | 3 | 4 | 5 | 6 | 7 | 8 | 9 | 10 | 11 | 12 | 1 | 2 | 3 | 4 | 5 | 6 | 7 | 8 | 9 | 10 | 11 | 12 | 1 | 2 | 3 | 4 | 5 | 6 | 7 | 8 | 9 | 10 | 11 | 12 | 1 | 2 | 3 | 4 | 5 | 6 | 7 | 8 | 9 | 10 | 11 | 12 | 1 | 2 | 3 | 4 | 5 | 6 | 7 | 8 | 9 | 10 | 11 | 12 | 1 | 2 | 3 | 4 | 5 | 6 | 7 | 8 | 9 | 10 | 11 | 12 | 1 | 2 | 3 | 4 | 5 | 6 | 7 | 8 | 9 | 10 | 11 | 12 | 1 | 2 | 3 | 4 | 5 | 6 | 7 | 8 | 9 | 10 | 11 | 12 | 1 | 2 | 3 | 4 | 5 | 6 | 7 | 8 | 9 | 10 | 11 | 12 | 1 | 2 | 3 | 4 | 5 | 6 | 7 | 8 | 9 | 10 | 11 | 12 | 1 | 2 | 3 | 4 | 5 | 6 | 7 | 8 | 9 | 10 | 11 | 12 | 1 | 2 | 3 | 4 | 5 | 6 | 7 | 8 | 9 | 10 | 11 | 12 | 1 | 2 | 3 | 4 | 5 | 6 | 7 | 8 | 9 | 10 | 11 | 12 | 1 | 2 | 3 | 4 | 5 | 6 | 7 | 8 | 9 | 10 | 11 | 12 | 1 | 2 | 3 | 4 | 5 | 6 | 7 | 8 | 9 | 10 | 11 | 12 | 1 | 2 | 3 | 4 | 5 | 6 | 7 | 8 | 9 | 10 | 11 | 12 | 1 | 2 | 3 | 4 | 5 | 6 | 7 | 8 | 9 | 10 | 11 | 12 | 1 | 2 | 3 | 4 | 5 | 6 | 7 | 8 | 9 | 10 | 11 | 12 | 1 | 2 | 3 | 4 | 5 | 6 | 7 | 8 | 9 | 10 | 11 | 12 | 1 | 2 | 3 | 4 | 5 | 6 | 7 | 8 | 9 | 10 | 11 | 12 | 1 | 2 | 3 | 4 | 5 | 6 | 7 | 8 | 9 | 10 | 11 | 12 | 1 | 2 | 3 | 4 | 5 | 6 | 7 | 8 | 9 | 10 | 11 | 12 | 1 | 2 | 3 | 4 | 5 | 6 | 7 | 8 | 9 | 10 | 11 | 12 | 1 | 2 | 3 | 4 | 5 | 6 | 7 | 8 | 9 | 10 | 11 | 12 | 1 | 2 | 3 | 4 | 5 | 6 | 7 | 8 | 9 | 10 | 11 | 12 | 1 | 2 | 3 | 4 | 5 | 6 | 7 | 8 | 9 | 10 | 11 | 12 | 1 | 2 | 3 | 4 | 5 | 6 | 7 | 8 | 9 | 10 | 11 | 12 | 1 | 2 | 3 | 4 | 5 | 6 | 7 | 8 | 9 | 10 | 11 | 12 | 1 | 2 | 3 | 4 | 5 | 6 | 7 | 8 | 9 | 10 | 11 | 12 | 1 | 2 | 3 | 4 | 5 | 6 | 7 | 8 | 9 | 10 | 11 | 12 | 1 | 2 | 3 | 4 | 5 | 6 | 7 | 8 | 9 | 10 | 11 | 12 | 1 | 2 | 3 | 4 | 5 | 6 | 7 | 8 | 9 | 10 | 11 | 12 | 1 | 2 | 3 | 4 | 5 | 6 | 7 | 8 | 9 | 10 | 11 | 12 | 1 | 2 | 3 | 4 | 5 | 6 | 7 | 8 | 9 | 10 | 11 | 12 | 1 | 2 | 3 | 4 | 5 | 6 | 7 | 8 | 9 | 10 | 11 | 12 | 1 | 2 | 3 | 4 | 5 | 6 | 7 | 8 | 9 | 10 | 11 | 12 | 1 | 2 | 3 | 4 | 5 | 6 | 7 | 8 | 9 | 10 | 11 | 12 | 1 | 2 | 3 | 4 | 5 | 6 | 7 | 8 | 9 | 10 | 11 | 12 | 1 | 2 | 3 | 4 | 5 | 6 | 7 | 8 | 9 | 10 | 11 | 12 | 1 | 2 | 3 | 4 | 5 | 6 | 7 | 8 | 9 | 10 | 11 | 12 | 1 | 2 | 3 | 4 | 5 | 6 | 7 | 8 | 9 | 10 | 11 | 12 | 1 | 2 | 3 | 4 | 5 | 6 | 7 | 8 | 9 | 10 | 11 | 12 | 1 | 2 | 3 | 4 | 5 | 6 | 7 | 8 | 9 | 10 | 11 | 12 | 1 | 2 | 3 | 4 | 5 | 6 | 7 | 8 | 9 | 10 | 11 | 12 | 1 | 2 | 3 | 4 | 5 | 6 | 7 | 8 | 9 | 10 | 11 | 12 | 1 | 2 | 3 | 4 | 5 | 6 | 7 | 8 | 9 | 10 | 11 | 12 | 1 | 2 | 3 | 4 | 5 | 6 | 7 | 8 | 9 | 10 | 11 | 12 | 1 | 2 | 3 | 4 | 5 | 6 | 7 | 8 | 9 | 10 | 11 | 12 | 1 | 2 | 3 | 4 | 5 | 6 | 7 | 8 | 9 | 10 | 11 | 12 | 1 | 2 | 3 | 4 | 5 | 6 | 7 | 8 | 9 | 10 | 11 | 12 | 1 | 2 | 3 | 4 | 5 | 6 | 7 | 8 | 9 | 10 | 11 | 12 | 1 | 2 | 3 | 4 | 5 | 6 | 7 | 8 | 9 | 10 | 11 | 12 | 1 | 2 | 3 | 4 | 5 | 6 | 7 | 8 | 9 | 10 | 11 | 12 | 1 | 2 | 3 | 4 | 5 | 6 | 7 | 8 | 9 | 10 | 11 | 12 | 1 | 2 | 3 | 4 | 5 | 6 | 7 | 8 | 9 | 10 | 11 | 12 | 1 | 2 | 3 | 4 | 5 | 6 | 7 | 8 | 9 | 10 | 11 | 12 | 1 | 2 | 3 | 4 | 5 | 6 | 7 | 8 | 9 | 10 | 11 | 12 | 1 | 2 | 3 | 4 | 5 | 6 | 7 | 8 | 9 | 10 | 11 | 12 | 1 | 2 | 3 | 4 | 5 | 6 | 7 | 8 | 9 | 10 | 11 | 12 | 1 | 2 | 3 | 4 | 5 | 6 | 7 | 8 | 9 | 10 | 11 | 12 | 1 | 2 | 3 | 4 | 5 | 6 | 7 | 8 | 9 | 10 | 11 | 12 | 1 | 2 | 3 | 4 | 5 | 6 | 7 | 8 | 9 | 10 | 11 | 12 | 1 | 2 | 3 | 4 | 5 | 6 | 7 | 8 | 9 | 10 | 11 | 12 | 1 | 2 | 3 | 4 | 5 | 6 | 7 | 8 | 9 | 10 | 11 | 12 | 1 | 2 | 3 | 4 | 5 | 6 | 7 | 8 | 9 | 10 | 11 | 12 | 1 | 2 | 3 | 4 | 5 | 6 | 7 | 8 | 9 | 10 | 11 | 12 | 1 | 2 | 3 | 4 | 5 | 6 | 7 | 8 | 9 | 10 | 11 | 12 | 1 | 2 | 3 | 4 | 5 | 6 | 7 | 8 | 9 | 10 | 11 | 12 | 1 | 2 | 3 | 4 | 5 | 6 | 7 | 8 | 9 | 10 | 11 | 12 | 1 | 2 | 3 | 4 | 5 | 6 | 7 | 8 | 9 | 10 | 11 | 12 | 1 | 2 | 3 | 4 | 5 | 6 | 7 | 8 | 9 | 10 | 11 | 12 | 1 | 2 | 3 | 4 | 5 | 6 | 7 | 8 | 9 | 10 | 11 | 12 | 1 | 2 | 3 | 4 | 5 | 6 | 7 | 8 | 9 | 10 | 11 | 12 | 1 | 2 | 3 | 4 | 5 | 6 | 7 | 8 | 9 | 10 | 11 | 12 | 1 | 2 | 3 | 4 | 5 | 6 | 7 | 8 | 9 | 10 | 11 | 12 | 1 | 2 | 3 | 4 | 5 | 6 | 7 | 8 | 9 | 10 | 11 | 12 | 1 | 2 | 3 | 4 | 5 | 6 | 7 | 8 | 9 | 10 | 11 | 12 | 1 | 2 | 3 | 4 | 5 | 6 | 7 | 8 | 9 | 10 | 11 | 12 | 1 | 2 | 3 | 4 | 5 | 6 | 7 | 8 | 9 | 10 | 11 | 12 | 1 | 2 | 3 | 4 | 5 | 6 | 7 | 8 | 9 | 10 | 11 | 12 | 1 | 2 | 3 | 4 | 5 | 6 | 7 | 8 | 9 | 10 | 11 | 12
15001 | 24.0658 | 23.7857 | 23.8054 | 23.9379 | 24.4847 | 25.097 | 25.5244 | 26.1096 | 26.2666 | 26.1393 | 25.5169 | 24.6485 | 24.2951 | 24.0151 | 24.0347 | 24.1672 | 24.7141 | 25.3263 | 25.7538 | 26.339 | 26.496 | 26.3687 | 25.7462 | 24.8778 | 24.3482 | 24.0681 | 24.0878 | 24.2203 | 24.7671 | 25.3794 | 25.8068 | 26.392 | 26.5491 | 26.4217 | 25.7993 | 24.9309 | 24.8518 | 24.5717 | 24.5914 | 24.7239 | 25.2707 | 25.883 | 26.3105 | 26.8956 | 27.0527 | 26.9253 | 26.3029 | 25.4345 | 25.1499 | 24.8699 | 24.8895 | 25.022 | 25.5689 | 26.1811 | 26.6086 | 27.1938 | 27.3508 | 27.2235 | 26.601 | 25.7326 | 26.2623 | 25.9823 | 26.0019 | 26.1344 | 26.6813 | 27.2935 | 27.721 | 28.3062 | 28.4632 | 28.3359 | 27.7134 | 26.845 | 24.9596 | 24.6796 | 24.6992 | 24.8317 | 25.3785 | 25.9908 | 26.4183 | 27.0035 | 27.1605 | 27.0332 | 26.4107 | 25.5423 | 25.1383 | 24.8582 | 24.8779 | 25.0104 | 25.5572 | 26.1695 | 26.5969 | 27.1821 | 27.3392 | 27.2118 | 26.5894 | 25.721 | 25.0296 | 24.7495 | 24.7692 | 24.9017 | 25.4485 | 26.0608 | 26.4883 | 27.0734 | 27.2305 | 27.1031 | 26.4807 | 25.6123 | 25.0318 | 24.7517 | 24.7714 | 24.9038 | 25.4507 | 26.063 | 26.4904 | 27.0756 | 27.2326 | 27.1053 | 26.4828 | 25.6145 | 24.7922 | 24.5122 | 24.5318 | 24.6643 | 25.2111 | 25.8234 | 26.2509 | 26.8361 | 26.9931 | 26.8657 | 26.2433 | 25.3749 | 24.9651 | 24.685 | 24.7047 | 24.8371 | 25.384 | 25.9963 | 26.4237 | 27.0089 | 27.1659 | 27.0386 | 26.4161 | 25.5478 | 25.6763 | 25.3963 | 25.4159 | 25.5484 | 26.0953 | 26.7075 | 27.135 | 27.7202 | 27.8772 | 27.7499 | 27.1274 | 26.259 | 26.6765 | 26.3964 | 26.4161 | 26.5485 | 27.0954 | 27.7077 | 28.1351 | 28.7203 | 28.8773 | 28.75 | 28.1276 | 27.2592 | 25.2957 | 25.0157 | 25.0353 | 25.1678 | 25.7147 | 26.3269 | 26.7544 | 27.3396 | 27.4966 | 27.3693 | 26.7468 | 25.8784 | 25.6586 | 25.3785 | 25.3982 | 25.5307 | 26.0775 | 26.6898 | 27.1172 | 27.7024 | 27.8595 | 27.7321 | 27.1097 | 26.2413 | 26.2137 | 25.9336 | 25.9533 | 26.0858 | 26.6326 | 27.2449 | 27.6724 | 28.2575 | 28.4146 | 28.2872 | 27.6648 | 26.7964 | 26.4046 | 26.1245 | 26.1442 | 26.2767 | 26.8235 | 27.4358 | 27.8632 | 28.4484 | 28.6054 | 28.4781 | 27.8557 | 26.9873 | 26.0816 | 25.8016 | 25.8212 | 25.9537 | 26.5005 | 27.1128 | 27.5403 | 28.1255 | 28.2825 | 28.1551 | 27.5327 | 26.6643 | 25.729 | 25.4489 | 25.4686 | 25.6011 | 26.1479 | 26.7602 | 27.1876 | 27.7728 | 27.9298 | 27.8025 | 27.1801 | 26.3117 | 25.7242 | 25.4441 | 25.4638 | 25.5963 | 26.1431 | 26.7554 | 27.1829 | 27.768 | 27.9251 | 27.7977 | 27.1753 | 26.3069 | 25.8343 | 25.5542 | 25.5739 | 25.7064 | 26.2532 | 26.8655 | 27.293 | 27.8781 | 28.0352 | 27.9078 | 27.2854 | 26.417 | 25.5016 | 25.2215 | 25.2412 | 25.3737 | 25.9205 | 26.5328 | 26.9602 | 27.5454 | 27.7025 | 27.5751 | 26.9527 | 26.0843 | 25.4087 | 25.1286 | 25.1483 | 25.2807 | 25.8276 | 26.4399 | 26.8673 | 27.4525 | 27.6095 | 27.4822 | 26.8597 | 25.9914 | 24.6276 | 24.3476 | 24.3672 | 24.4997 | 25.0466 | 25.6588 | 26.0863 | 26.6715 | 26.8285 | 26.7012 | 26.0787 | 25.2103 | 25.6874 | 25.4073 | 25.427 | 25.5594 | 26.1063 | 26.7186 | 27.146 | 27.7312 | 27.8882 | 27.7609 | 27.1385 | 26.2701 | 24.2854 | 24.0053 | 24.025 | 24.1574 | 24.7043 | 25.3166 | 25.744 | 26.3292 | 26.4862 | 26.3589 | 25.7365 | 24.8681 | 25.5394 | 25.2593 | 25.279 | 25.4115 | 25.9583 | 26.5706 | 26.998 | 27.5832 | 27.7402 | 27.6129 | 26.9905 | 26.1221 | 26.2027 | 25.9226 | 25.9423 | 26.0748 | 26.6216 | 27.2339 | 27.6613 | 28.2465 | 28.4036 | 28.2762 | 27.6538 | 26.7854 | 25.2573 | 24.9772 | 24.9969 | 25.1294 | 25.6762 | 26.2885 | 26.7159 | 27.3011 | 27.4581 | 27.3308 | 26.7084 | 25.84 | 25.3352 | 25.0552 | 25.0748 | 25.2073 | 25.7542 | 26.3664 | 26.7939 | 27.3791 | 27.5361 | 27.4088 | 26.7863 | 25.9179 | 25.5728 | 25.2927 | 25.3124 | 25.4449 | 25.9917 | 26.604 | 27.0314 | 27.6166 | 27.7736 | 27.6463 | 27.0239 | 26.1555 | 26.2112 | 25.9311 | 25.9508 | 26.0833 | 26.6301 | 27.2424 | 27.6698 | 28.255 | 28.4121 | 28.2847 | 27.6623 | 26.7939 | 26.3936 | 26.1135 | 26.1332 | 26.2656 | 26.8125 | 27.4248 | 27.8522 | 28.4374 | 28.5944 | 28.4671 | 27.8446 | 26.9763 | 25.5827 | 25.3027 | 25.3223 | 25.4548 | 26.0016 | 26.6139 | 27.0414 | 27.6266 | 27.7836 | 27.6562 | 27.0338 | 26.1654 | 25.223 | 24.943 | 24.9626 | 25.0951 | 25.6419 | 26.2542 | 26.6817 | 27.2669 | 27.4239 | 27.2966 | 26.6741 | 25.8057 | 26.7373 | 26.4573 | 26.4769 | 26.6094 | 27.1563 | 27.7685 | 28.196 | 28.7812 | 28.9382 | 28.8109 | 28.1884 | 27.32 | 25.6458 | 25.3658 | 25.3854 | 25.5179 | 26.0647 | 26.677 | 27.1045 | 27.6897 | 27.8467 | 27.7193 | 27.0969 | 26.2285 | 26.1376 | 25.8576 | 25.8772 | 26.0097 | 26.5566 | 27.1688 | 27.5963 | 28.1815 | 28.3385 | 28.2112 | 27.5887 | 26.7203 | 26.3616 | 26.0815 | 26.1012 | 26.2337 | 26.7805 | 27.3928 | 27.8202 | 28.4054 | 28.5625 | 28.4351 | 27.8127 | 26.9443 | 26.2039 | 25.9238 | 25.9435 | 26.0759 | 26.6228 | 27.2351 | 27.6625 | 28.2477 | 28.4047 | 28.2774 | 27.655 | 26.7866 | 26.1537 | 25.8737 | 25.8933 | 26.0258 | 26.5727 | 27.1849 | 27.6124 | 28.1976 | 28.3546 | 28.2273 | 27.6048 | 26.7364 | 26.6971 | 26.4171 | 26.4367 | 26.5692 | 27.116 | 27.7283 | 28.1558 | 28.741 | 28.898 | 28.7706 | 28.1482 | 27.2798 | 26.8926 | 26.6125 | 26.6322 | 26.7647 | 27.3115 | 27.9238 | 28.3512 | 28.9364 | 29.0934 | 28.9661 | 28.3437 | 27.4753 | 27.2889 | 27.0088 | 27.0285 | 27.1609 | 27.7078 | 28.3201 | 28.7475 | 29.3327 | 29.4897 | 29.3624 | 28.74 | 27.8716 | 26.3428 | 26.0627 | 26.0824 | 26.2149 | 26.7617 | 27.374 | 27.8014 | 28.3866 | 28.5436 | 28.4163 | 27.7939 | 26.9255 | 26.8982 | 26.6181 | 26.6378 | 26.7702 | 27.3171 | 27.9294 | 28.3568 | 28.942 | 29.099 | 28.9717 | 28.3492 | 27.4809 | 26.1959 | 25.9158 | 25.9355 | 26.068 | 26.6148 | 27.2271 | 27.6546 | 28.2397 | 28.3968 | 28.2694 | 27.647 | 26.7786 | 27.3268 | 27.0468 | 27.0664 | 27.1989 | 27.7457 | 28.358 | 28.7855 | 29.3707 | 29.5277 | 29.4003 | 28.7779 | 27.9095 | 27.531 | 27.251 | 27.2706 | 27.4031 | 27.95 | 28.5622 | 28.9897 | 29.5749 | 29.7319 | 29.6046 | 28.9821 | 28.1137 | 27.9155 | 27.6355 | 27.6551 | 27.7876 | 28.3344 | 28.9467 | 29.3742 | 29.9594 | 30.1164 | 29.989 | 29.3666 | 28.4982 | 28.3149 | 28.0349 | 28.0545 | 28.187 | 28.7339 | 29.3461 | 29.7736 | 30.3588 | 30.5158 | 30.3885 | 29.766 | 28.8976 | 28.5502 | 28.2701 | 28.2898 | 28.4222 | 28.9691 | 29.5814 | 30.0088 | 30.594 | 30.751 | 30.6237 | 30.0013 | 29.1329 | 28.3732 | 28.0931 | 28.1128 | 28.2453 | 28.7921 | 29.4044 | 29.8319 | 30.417 | 30.5741 | 30.4467 | 29.8243 | 28.9559 | 27.4596 | 27.1795 | 27.1992 | 27.3316 | 27.8785 | 28.4908 | 28.9182 | 29.5034 | 29.6604 | 29.5331 | 28.9107 | 28.0423 | 27.5825 | 27.3024 | 27.3221 | 27.4545 | 28.0014 | 28.6137 | 29.0411 | 29.6263 | 29.7833 | 29.656 | 29.0336 | 28.1652 | 27.1903 | 26.9103 | 26.9299 | 27.0624 | 27.6092 | 28.2215 | 28.649 | 29.2342 | 29.3912 | 29.2638 | 28.6414 | 27.773 | 27.5749 | 27.2948 | 27.3145 | 27.447 | 27.9938 | 28.6061 | 29.0336 | 29.6187 | 29.7758 | 29.6484 | 29.026 | 28.1576 | 27.4223 | 27.1422 | 27.1619 | 27.2943 | 27.8412 | 28.4535 | 28.8809 | 29.4661 | 29.6231 | 29.4958 | 28.8734 | 28.005 | 28.2193 | 27.9393 | 27.9589 | 28.0914 | 28.6382 | 29.2505 | 29.678 | 30.2632 | 30.4202 | 30.2928 | 29.6704 | 28.802 | 28.493 | 28.213 | 28.2326 | 28.3651 | 28.9119 | 29.5242 | 29.9517 | 30.5369 | 30.6939 | 30.5665 | 29.9441 | 29.0757 | 28.0152 | 27.7351 | 27.7548 | 27.8873 | 28.4341 | 29.0464 | 29.4738 | 30.059 | 30.216 | 30.0887 | 29.4663 | 28.5979 | 28.4651 | 28.1851 | 28.2047 | 28.3372 | 28.8841 | 29.4963 | 29.9238 | 30.509 | 30.666 | 30.5387 | 29.9162 | 29.0478 | 28.4679 | 28.1878 | 28.2075 | 28.34 | 28.8868 | 29.4991 | 29.9265 | 30.5117 | 30.6687 | 30.5414 | 29.919 | 29.0506 | 28.5296 | 28.2495 | 28.2692 | 28.4017 | 28.9485 | 29.5608 | 29.9882 | 30.5734 | 30.7304 | 30.6031 | 29.9807 | 29.1123 | 27.9325 | 27.6525 | 27.6721 | 27.8046 | 28.3515 | 28.9637 | 29.3912 | 29.9764 | 30.1334 | 30.0061 | 29.3836 | 28.5152 | 28.7511 | 28.471 | 28.4907 | 28.6232 | 29.17 | 29.7823 | 30.2097 | 30.7949 | 30.9519 | 30.8246 | 30.2022 | 29.3338 | 28.744 | 28.464 | 28.4836 | 28.6161 | 29.163 | 29.7752 | 30.2027 | 30.7879 | 30.9449 | 30.8176 | 30.1951 | 29.3267 | 28.5374 | 28.2574 | 28.277 | 28.4095 | 28.9563 | 29.5686 | 29.9961 | 30.5813 | 30.7383 | 30.6109 | 29.9885 | 29.1201 | 27.9778 | 27.6977 | 27.7174 | 27.8498 | 28.3967 | 29.009 | 29.4364 | 30.0216 | 30.1786 | 30.0513 | 29.4288 | 28.5605 | 28.9242 | 28.6442 | 28.6638 | 28.7963 | 29.3432 | 29.9554 | 30.3829 | 30.9681 | 31.1251 | 30.9978 | 30.3753 | 29.5069 | 29.2431 | 28.9631 | 28.9827 | 29.1152 | 29.662 | 30.2743 | 30.7018 | 31.287 | 31.444 | 31.3166 | 30.6942 | 29.8258 | 29.9738 | 29.6938 | 29.7134 | 29.8459 | 30.3927 | 31.005 | 31.4325 | 32.0177 | 32.1747 | 32.0473 | 31.4249 | 30.5565 | 29.4507 | 29.1707 | 29.1903 | 29.3228 | 29.8696 | 30.4819 | 30.9094 | 31.4946 | 31.6516 | 31.5243 | 30.9018 | 30.0334 | 28.9651 | 28.685 | 28.7047 | 28.8371 | 29.384 | 29.9963 | 30.4237 | 31.0089 | 31.1659 | 31.0386 | 30.4162 | 29.5478 | 29.0953 | 28.8153 | 28.8349 | 28.9674 | 29.5143 | 30.1265 | 30.554 | 31.1392 | 31.2962 | 31.1689 | 30.5464 | 29.678 | 28.7596 | 28.4796 | 28.4992 | 28.6317 | 29.1785 | 29.7908 | 30.2183 | 30.8035 | 30.9605 | 30.8332 | 30.2107 | 29.3423 | 29.3148 | 29.0347 | 29.0544 | 29.1869 | 29.7337 | 30.346 | 30.7734 | 31.3586 | 31.5157 | 31.3883 | 30.7659 | 29.8975 | 28.668 | 28.3879 | 28.4076 | 28.5401 | 29.0869 | 29.6992 | 30.1266 | 30.7118 | 30.8689 | 30.7415 | 30.1191 | 29.2507 | 29.7234 | 29.4434 | 29.463 | 29.5955 | 30.1424 | 30.7546 | 31.1821 | 31.7673 | 31.9243 | 31.797 | 31.1745 | 30.3061 | 30.0792 | 29.7991 | 29.8188 | 29.9513 | 30.4981 | 31.1104 | 31.5378 | 32.123 | 32.28 | 32.1527 | 31.5303 | 30.6619 | 29.6216 | 29.3415 | 29.3612 | 29.4936 | 30.0405 | 30.6528 | 31.0802 | 31.6654 | 31.8224 | 31.6951 | 31.0727 | 30.2043 | 29.7319 | 29.4519 | 29.4715 | 29.604 | 30.1509 | 30.7631 | 31.1906 | 31.7758 | 31.9328 | 31.8055 | 31.183 | 30.3146 | 29.6265 | 29.3465 | 29.3661 | 29.4986 | 30.0455 | 30.6577 | 31.0852 | 31.6704 | 31.8274 | 31.7001 | 31.0776 | 30.2092 | 30.221 | 29.941 | 29.9606 | 30.0931 | 30.6399 | 31.2522 | 31.6797 | 32.2649 | 32.4219 | 32.2946 | 31.6721 | 30.8037 | 30.0135 | 29.7334 | 29.7531 | 29.8856 | 30.4324 | 31.0447 | 31.4722 | 32.0573 | 32.2144 | 32.087 | 31.4646 | 30.5962 | 29.2094 | 28.9294 | 28.949 | 29.0815 | 29.6284 | 30.2406 | 30.6681 | 31.2533 | 31.4103 | 31.283 | 30.6605 | 29.7921 | 29.8414 | 29.5614 | 29.581 | 29.7135 | 30.2604 | 30.8726 | 31.3001 | 31.8853 | 32.0423 | 31.915 | 31.2925 | 30.4241 | 29.522 | 29.2419 | 29.2616 | 29.3941 | 29.9409 | 30.5532 | 30.9806 | 31.5658 | 31.7228 | 31.5955 | 30.9731 | 30.1047 | 29.4269 | 29.1469 | 29.1665 | 29.299 | 29.8459 | 30.4581 | 30.8856 | 31.4708 | 31.6278 | 31.5005 | 30.878 | 30.0096 | 29.3705 | 29.0904 | 29.1101 | 29.2425 | 29.7894 | 30.4017 | 30.8291 | 31.4143 | 31.5713 | 31.444 | 30.8216 | 29.9532 | 30.4808 | 30.2007 | 30.2204 | 30.3528 | 30.8997 | 31.512 | 31.9394 | 32.5246 | 32.6816 | 32.5543 | 31.9319 | 31.0635 | 31.0143 | 30.7342 | 30.7539 | 30.8863 | 31.4332 | 32.0455 | 32.4729 | 33.0581 | 33.2151 | 33.0878 | 32.4654 | 31.597 | 30.7207 | 30.4407 | 30.4603 | 30.5928 | 31.1397 | 31.7519 | 32.1794 | 32.7646 | 32.9216 | 32.7943 | 32.1718 | 31.3034
15003 | 23.6234 | 23.3581 | 23.4257 | 23.6491 | 24.244 | 24.9598 | 25.3058 | 25.9269 | 26.2633 | 26.1127 | 25.37 | 24.3622 | 23.6229 | 23.3576 | 23.4251 | 23.6486 | 24.2435 | 24.9593 | 25.3053 | 25.9264 | 26.2628 | 26.1122 | 25.3695 | 24.3617 | 23.9155 | 23.6502 | 23.7178 | 23.9412 | 24.5361 | 25.2519 | 25.5979 | 26.219 | 26.5555 | 26.4048 | 25.6621 | 24.6543 | 24.3608 | 24.0955 | 24.1631 | 24.3865 | 24.9814 | 25.6972 | 26.0432 | 26.6643 | 27.0008 | 26.8501 | 26.1074 | 25.0996 | 24.7081 | 24.4428 | 24.5104 | 24.7339 | 25.3288 | 26.0445 | 26.3905 | 27.0116 | 27.3481 | 27.1974 | 26.4547 | 25.4469 | 25.4633 | 25.198 | 25.2655 | 25.489 | 26.0839 | 26.7997 | 27.1457 | 27.7668 | 28.1032 | 27.9526 | 27.2099 | 26.2021 | 24.2042 | 23.9388 | 24.0064 | 24.2299 | 24.8248 | 25.5405 | 25.8865 | 26.5076 | 26.8441 | 26.6934 | 25.9507 | 24.9429 | 24.3997 | 24.1344 | 24.2019 | 24.4254 | 25.0203 | 25.7361 | 26.0821 | 26.7031 | 27.0396 | 26.8889 | 26.1463 | 25.1384 | 24.4396 | 24.1743 | 24.2418 | 24.4653 | 25.0602 | 25.776 | 26.122 | 26.743 | 27.0795 | 26.9288 | 26.1862 | 25.1783 | 24.8784 | 24.613 | 24.6806 | 24.9041 | 25.499 | 26.2147 | 26.5607 | 27.1818 | 27.5183 | 27.3676 | 26.6249 | 25.6171 | 24.3282 | 24.0628 | 24.1304 | 24.3539 | 24.9488 | 25.6645 | 26.0105 | 26.6316 | 26.9681 | 26.8174 | 26.0748 | 25.0669 | 24.7124 | 24.4471 | 24.5146 | 24.7381 | 25.333 | 26.0488 | 26.3948 | 27.0159 | 27.3523 | 27.2016 | 26.459 | 25.4512 | 24.9733 | 24.708 | 24.7756 | 24.999 | 25.5939 | 26.3097 | 26.6557 | 27.2768 | 27.6133 | 27.4626 | 26.7199 | 25.7121 | 25.8273 | 25.5619 | 25.6295 | 25.853 | 26.4479 | 27.1636 | 27.5096 | 28.1307 | 28.4672 | 28.3165 | 27.5739 | 26.566 | 24.5682 | 24.3029 | 24.3704 | 24.5939 | 25.1888 | 25.9045 | 26.2505 | 26.8716 | 27.2081 | 27.0574 | 26.3148 | 25.3069 | 24.961 | 24.6957 | 24.7633 | 24.9867 | 25.5816 | 26.2974 | 26.6434 | 27.2645 | 27.601 | 27.4503 | 26.7076 | 25.6998 | 25.4648 | 25.1995 | 25.2671 | 25.4905 | 26.0854 | 26.8012 | 27.1472 | 27.7683 | 28.1048 | 27.9541 | 27.2114 | 26.2036 | 25.467 | 25.2017 | 25.2692 | 25.4927 | 26.0876 | 26.8034 | 27.1494 | 27.7705 | 28.1069 | 27.9562 | 27.2136 | 26.2058 | 25.0393 | 24.774 | 24.8416 | 25.065 | 25.6599 | 26.3757 | 26.7217 | 27.3428 | 27.6793 | 27.5286 | 26.7859 | 25.7781 | 25.5786 | 25.3133 | 25.3808 | 25.6043 | 26.1992 | 26.915 | 27.261 | 27.8821 | 28.2185 | 28.0678 | 27.3252 | 26.3174 | 25.0654 | 24.8001 | 24.8677 | 25.0912 | 25.6861 | 26.4018 | 26.7478 | 27.3689 | 27.7054 | 27.5547 | 26.812 | 25.8042 | 25.082 | 24.8167 | 24.8843 | 25.1078 | 25.7027 | 26.4184 | 26.7644 | 27.3855 | 27.722 | 27.5713 | 26.8286 | 25.8208 | 24.8645 | 24.5992 | 24.6667 | 24.8902 | 25.4851 | 26.2008 | 26.5468 | 27.1679 | 27.5044 | 27.3537 | 26.6111 | 25.6032 | 24.836 | 24.5707 | 24.6382 | 24.8617 | 25.4566 | 26.1724 | 26.5184 | 27.1395 | 27.4759 | 27.3253 | 26.5826 | 25.5748 | 24.3171 | 24.0518 | 24.1193 | 24.3428 | 24.9377 | 25.6535 | 25.9995 | 26.6206 | 26.957 | 26.8064 | 26.0637 | 25.0559 | 24.7272 | 24.4619 | 24.5294 | 24.7529 | 25.3478 | 26.0636 | 26.4095 | 27.0306 | 27.3671 | 27.2164 | 26.4738 | 25.4659 | 23.5455 | 23.2801 | 23.3477 | 23.5712 | 24.1661 | 24.8818 | 25.2278 | 25.8489 | 26.1854 | 26.0347 | 25.2921 | 24.2842 | 24.8568 | 24.5914 | 24.659 | 24.8825 | 25.4774 | 26.1931 | 26.5391 | 27.1602 | 27.4967 | 27.346 | 26.6034 | 25.5955 | 25.3567 | 25.0914 | 25.159 | 25.3824 | 25.9773 | 26.6931 | 27.0391 | 27.6602 | 27.9967 | 27.846 | 27.1033 | 26.0955 | 24.7317 | 24.4664 | 24.5339 | 24.7574 | 25.3523 | 26.0681 | 26.4141 | 27.0352 | 27.3716 | 27.221 | 26.4783 | 25.4705 | 24.65 | 24.3847 | 24.4523 | 24.6758 | 25.2707 | 25.9864 | 26.3324 | 26.9535 | 27.29 | 27.1393 | 26.3966 | 25.3888 | 24.0729 | 23.8076 | 23.8751 | 24.0986 | 24.6935 | 25.4093 | 25.7553 | 26.3763 | 26.7128 | 26.5621 | 25.8195 | 24.8116 | 25.0766 | 24.8113 | 24.8788 | 25.1023 | 25.6972 | 26.413 | 26.759 | 27.3801 | 27.7165 | 27.5659 | 26.8232 | 25.8154 | 25.5669 | 25.3016 | 25.3691 | 25.5926 | 26.1875 | 26.9033 | 27.2492 | 27.8703 | 28.2068 | 28.0561 | 27.3135 | 26.3056 | 25.209 | 24.9437 | 25.0112 | 25.2347 | 25.8296 | 26.5454 | 26.8914 | 27.5125 | 27.8489 | 27.6983 | 26.9556 | 25.9478 | 24.5271 | 24.2618 | 24.3293 | 24.5528 | 25.1477 | 25.8635 | 26.2095 | 26.8305 | 27.167 | 27.0163 | 26.2737 | 25.2658 | 25.6598 | 25.3945 | 25.462 | 25.6855 | 26.2804 | 26.9961 | 27.3421 | 27.9632 | 28.2997 | 28.149 | 27.4064 | 26.3985 | 24.893 | 24.6276 | 24.6952 | 24.9187 | 25.5136 | 26.2293 | 26.5753 | 27.1964 | 27.5329 | 27.3822 | 26.6396 | 25.6317 | 25.3071 | 25.0418 | 25.1093 | 25.3328 | 25.9277 | 26.6435 | 26.9895 | 27.6106 | 27.947 | 27.7963 | 27.0537 | 26.0459 | 25.3814 | 25.1161 | 25.1836 | 25.4071 | 26.002 | 26.7178 | 27.0638 | 27.6849 | 28.0213 | 27.8707 | 27.128 | 26.1202 | 25.5573 | 25.292 | 25.3595 | 25.583 | 26.1779 | 26.8937 | 27.2397 | 27.8608 | 28.1972 | 28.0466 | 27.3039 | 26.2961 | 25.3505 | 25.0852 | 25.1527 | 25.3762 | 25.9711 | 26.6869 | 27.0329 | 27.654 | 27.9904 | 27.8398 | 27.0971 | 26.0893 | 26.06 | 25.7947 | 25.8622 | 26.0857 | 26.6806 | 27.3964 | 27.7424 | 28.3634 | 28.6999 | 28.5492 | 27.8066 | 26.7987 | 26.2235 | 25.9581 | 26.0257 | 26.2492 | 26.8441 | 27.5598 | 27.9058 | 28.5269 | 28.8634 | 28.7127 | 27.9701 | 26.9622 | 26.5216 | 26.2563 | 26.3238 | 26.5473 | 27.1422 | 27.858 | 28.204 | 28.8251 | 29.1615 | 29.0108 | 28.2682 | 27.2604 | 25.9835 | 25.7182 | 25.7858 | 26.0093 | 26.6042 | 27.3199 | 27.6659 | 28.287 | 28.6235 | 28.4728 | 27.7301 | 26.7223 | 26.2772 | 26.0118 | 26.0794 | 26.3029 | 26.8978 | 27.6135 | 27.9595 | 28.5806 | 28.9171 | 28.7664 | 28.0238 | 27.0159 | 25.3374 | 25.0721 | 25.1396 | 25.3631 | 25.958 | 26.6738 | 27.0198 | 27.6409 | 27.9773 | 27.8266 | 27.084 | 26.0762 | 26.4391 | 26.1738 | 26.2413 | 26.4648 | 27.0597 | 27.7755 | 28.1215 | 28.7426 | 29.079 | 28.9283 | 28.1857 | 27.1779 | 26.8757 | 26.6104 | 26.6779 | 26.9014 | 27.4963 | 28.2121 | 28.5581 | 29.1791 | 29.5156 | 29.3649 | 28.6223 | 27.6144 | 27.0853 | 26.8199 | 26.8875 | 27.111 | 27.7059 | 28.4216 | 28.7676 | 29.3887 | 29.7252 | 29.5745 | 28.8318 | 27.824 | 27.2714 | 27.006 | 27.0736 | 27.2971 | 27.892 | 28.6077 | 28.9537 | 29.5748 | 29.9113 | 29.7606 | 29.018 | 28.0101 | 27.1955 | 26.9301 | 26.9977 | 27.2212 | 27.8161 | 28.5318 | 28.8778 | 29.4989 | 29.8354 | 29.6847 | 28.942 | 27.9342 | 27.5157 | 27.2503 | 27.3179 | 27.5414 | 28.1363 | 28.852 | 29.198 | 29.8191 | 30.1556 | 30.0049 | 29.2623 | 28.2544 | 27.2306 | 26.9652 | 27.0328 | 27.2563 | 27.8512 | 28.5669 | 28.9129 | 29.534 | 29.8705 | 29.7198 | 28.9771 | 27.9693 | 27.0185 | 26.7532 | 26.8208 | 27.0443 | 27.6391 | 28.3549 | 28.7009 | 29.322 | 29.6585 | 29.5078 | 28.7651 | 27.7573 | 26.6864 | 26.4211 | 26.4887 | 26.7122 | 27.3071 | 28.0228 | 28.3688 | 28.9899 | 29.3264 | 29.1757 | 28.433 | 27.4252 | 26.4164 | 26.1511 | 26.2186 | 26.4421 | 27.037 | 27.7528 | 28.0988 | 28.7198 | 29.0563 | 28.9056 | 28.163 | 27.1551 | 26.6953 | 26.4299 | 26.4975 | 26.721 | 27.3159 | 28.0316 | 28.3776 | 28.9987 | 29.3352 | 29.1845 | 28.4418 | 27.434 | 27.277 | 27.0117 | 27.0792 | 27.3027 | 27.8976 | 28.6133 | 28.9593 | 29.5804 | 29.9169 | 29.7662 | 29.0236 | 28.0157 | 27.8395 | 27.5742 | 27.6418 | 27.8653 | 28.4601 | 29.1759 | 29.5219 | 30.143 | 30.4795 | 30.3288 | 29.5861 | 28.5783 | 27.6858 | 27.4204 | 27.488 | 27.7115 | 28.3064 | 29.0221 | 29.3681 | 29.9892 | 30.3257 | 30.175 | 29.4323 | 28.4245 | 27.5156 | 27.2503 | 27.3178 | 27.5413 | 28.1362 | 28.852 | 29.198 | 29.8191 | 30.1555 | 30.0048 | 29.2622 | 28.2544 | 28.3688 | 28.1034 | 28.171 | 28.3945 | 28.9894 | 29.7051 | 30.0511 | 30.6722 | 31.0087 | 30.858 | 30.1154 | 29.1075 | 28.2657 | 28.0004 | 28.0679 | 28.2914 | 28.8863 | 29.6021 | 29.9481 | 30.5691 | 30.9056 | 30.7549 | 30.0123 | 29.0044 | 27.4463 | 27.181 | 27.2486 | 27.4721 | 28.067 | 28.7827 | 29.1287 | 29.7498 | 30.0863 | 29.9356 | 29.1929 | 28.1851 | 28.137 | 27.8716 | 27.9392 | 28.1627 | 28.7576 | 29.4733 | 29.8193 | 30.4404 | 30.7769 | 30.6262 | 29.8836 | 28.8757 | 28.3819 | 28.1166 | 28.1842 | 28.4076 | 29.0025 | 29.7183 | 30.0643 | 30.6854 | 31.0219 | 30.8712 | 30.1285 | 29.1207 | 28.1681 | 27.9028 | 27.9703 | 28.1938 | 28.7887 | 29.5045 | 29.8505 | 30.4716 | 30.808 | 30.6573 | 29.9147 | 28.9069 | 27.5849 | 27.3196 | 27.3872 | 27.6107 | 28.2056 | 28.9213 | 29.2673 | 29.8884 | 30.2249 | 30.0742 | 29.3315 | 28.3237 | 27.9249 | 27.6596 | 27.7271 | 27.9506 | 28.5455 | 29.2613 | 29.6073 | 30.2284 | 30.5648 | 30.4142 | 29.6715 | 28.6637 | 28.2101 | 27.9448 | 28.0124 | 28.2358 | 28.8307 | 29.5465 | 29.8925 | 30.5136 | 30.8501 | 30.6994 | 29.9567 | 28.9489 | 28.6871 | 28.4218 | 28.4893 | 28.7128 | 29.3077 | 30.0235 | 30.3695 | 30.9906 | 31.327 | 31.1764 | 30.4337 | 29.4259 | 28.1645 | 27.8992 | 27.9668 | 28.1902 | 28.7851 | 29.5009 | 29.8469 | 30.468 | 30.8045 | 30.6538 | 29.9111 | 28.9033 | 28.3255 | 28.0602 | 28.1278 | 28.3512 | 28.9461 | 29.6619 | 30.0079 | 30.629 | 30.9655 | 30.8148 | 30.0721 | 29.0643 | 28.4484 | 28.183 | 28.2506 | 28.4741 | 29.069 | 29.7847 | 30.1307 | 30.7518 | 31.0883 | 30.9376 | 30.195 | 29.1871 | 28.2453 | 27.98 | 28.0475 | 28.271 | 28.8659 | 29.5817 | 29.9277 | 30.5488 | 30.8852 | 30.7345 | 29.9919 | 28.9841 | 28.3882 | 28.1228 | 28.1904 | 28.4139 | 29.0088 | 29.7245 | 30.0705 | 30.6916 | 31.0281 | 30.8774 | 30.1348 | 29.1269 | 27.6492 | 27.3839 | 27.4514 | 27.6749 | 28.2698 | 28.9856 | 29.3316 | 29.9526 | 30.2891 | 30.1384 | 29.3958 | 28.3879 | 28.7161 | 28.4507 | 28.5183 | 28.7418 | 29.3367 | 30.0524 | 30.3984 | 31.0195 | 31.356 | 31.2053 | 30.4626 | 29.4548 | 29.3146 | 29.0493 | 29.1168 | 29.3403 | 29.9352 | 30.651 | 30.997 | 31.618 | 31.9545 | 31.8038 | 31.0612 | 30.0533 | 28.9668 | 28.7015 | 28.769 | 28.9925 | 29.5874 | 30.3032 | 30.6492 | 31.2703 | 31.6067 | 31.4561 | 30.7134 | 29.7056 | 28.8798 | 28.6145 | 28.682 | 28.9055 | 29.5004 | 30.2161 | 30.5621 | 31.1832 | 31.5197 | 31.369 | 30.6264 | 29.6185 | 28.9622 | 28.6969 | 28.7644 | 28.9879 | 29.5828 | 30.2986 | 30.6446 | 31.2656 | 31.6021 | 31.4514 | 30.7088 | 29.7009 | 29.2784 | 29.0131 | 29.0806 | 29.3041 | 29.899 | 30.6148 | 30.9608 | 31.5819 | 31.9183 | 31.7677 | 31.025 | 30.0172 | 29.4271 | 29.1618 | 29.2293 | 29.4528 | 30.0477 | 30.7635 | 31.1095 | 31.7306 | 32.067 | 31.9164 | 31.1737 | 30.1659 | 28.574 | 28.3087 | 28.3762 | 28.5997 | 29.1946 | 29.9104 | 30.2564 | 30.8774 | 31.2139 | 31.0632 | 30.3206 | 29.3127 | 28.5445 | 28.2792 | 28.3467 | 28.5702 | 29.1651 | 29.8809 | 30.2268 | 30.8479 | 31.1844 | 31.0337 | 30.2911 | 29.2832 | 28.3124 | 28.0471 | 28.1146 | 28.3381 | 28.933 | 29.6488 | 29.9948 | 30.6159 | 30.9523 | 30.8016 | 30.059 | 29.0512 | 28.5403 | 28.275 | 28.3425 | 28.566 | 29.1609 | 29.8767 | 30.2227 | 30.8438 | 31.1802 | 31.0295 | 30.2869 | 29.2791 | 28.459 | 28.1937 | 28.2613 | 28.4848 | 29.0797 | 29.7954 | 30.1414 | 30.7625 | 31.099 | 30.9483 | 30.2056 | 29.1978 | 29.1199 | 28.8546 | 28.9221 | 29.1456 | 29.7405 | 30.4563 | 30.8023 | 31.4234 | 31.7598 | 31.6092 | 30.8665 | 29.8587 | 29.6572 | 29.3919 | 29.4594 | 29.6829 | 30.2778 | 30.9936 | 31.3396 | 31.9607 | 32.2971 | 32.1465 | 31.4038 | 30.396 | 29.2299 | 28.9646 | 29.0321 | 29.2556 | 29.8505 | 30.5662 | 30.9122 | 31.5333 | 31.8698 | 31.7191 | 30.9765 | 29.9686
15005 | 23.7175 | 23.3738 | 23.377 | 23.5888 | 24.1631 | 24.8202 | 25.2037 | 25.8595 | 26.1191 | 26.0267 | 25.2842 | 24.3444 | 23.7566 | 23.4128 | 23.416 | 23.6278 | 24.2021 | 24.8592 | 25.2427 | 25.8985 | 26.1582 | 26.0657 | 25.3232 | 24.3834 | 23.8099 | 23.4661 | 23.4693 | 23.6811 | 24.2554 | 24.9125 | 25.296 | 25.9518 | 26.2114 | 26.119 | 25.3765 | 24.4367 | 24.4309 | 24.0871 | 24.0903 | 24.3021 | 24.8764 | 25.5335 | 25.917 | 26.5729 | 26.8325 | 26.74 | 25.9975 | 25.0577 | 24.9548 | 24.6111 | 24.6143 | 24.8261 | 25.4004 | 26.0575 | 26.4409 | 27.0968 | 27.3564 | 27.264 | 26.5215 | 25.5817 | 25.4781 | 25.1344 | 25.1376 | 25.3494 | 25.9237 | 26.5808 | 26.9643 | 27.6201 | 27.8797 | 27.7873 | 27.0448 | 26.105 | 23.9291 | 23.5854 | 23.5886 | 23.8004 | 24.3747 | 25.0318 | 25.4153 | 26.0711 | 26.3307 | 26.2383 | 25.4958 | 24.556 | 24.2979 | 23.9542 | 23.9574 | 24.1691 | 24.7435 | 25.4006 | 25.784 | 26.4399 | 26.6995 | 26.6071 | 25.8646 | 24.9247 | 24.5331 | 24.1894 | 24.1925 | 24.4043 | 24.9787 | 25.6358 | 26.0192 | 26.6751 | 26.9347 | 26.8423 | 26.0998 | 25.1599 | 24.9853 | 24.6416 | 24.6447 | 24.8565 | 25.4309 | 26.088 | 26.4714 | 27.1273 | 27.3869 | 27.2945 | 26.552 | 25.6121 | 24.281 | 23.9372 | 23.9404 | 24.1522 | 24.7265 | 25.3836 | 25.7671 | 26.4229 | 26.6826 | 26.5901 | 25.8476 | 24.9078 | 24.7324 | 24.3887 | 24.3919 | 24.6037 | 25.178 | 25.8351 | 26.2186 | 26.8744 | 27.134 | 27.0416 | 26.2991 | 25.3593 | 25.198 | 24.8543 | 24.8575 | 25.0692 | 25.6436 | 26.3007 | 26.6841 | 27.34 | 27.5996 | 27.5072 | 26.7647 | 25.8248 | 26.0725 | 25.7288 | 25.732 | 25.9438 | 26.5181 | 27.1752 | 27.5586 | 28.2145 | 28.4741 | 28.3817 | 27.6392 | 26.6994 | 24.4798 | 24.1361 | 24.1392 | 24.351 | 24.9253 | 25.5825 | 25.9659 | 26.6218 | 26.8814 | 26.789 | 26.0465 | 25.1066 | 24.9573 | 24.6136 | 24.6168 | 24.8286 | 25.4029 | 26.06 | 26.4435 | 27.0993 | 27.3589 | 27.2665 | 26.524 | 25.5842 | 25.5284 | 25.1846 | 25.1878 | 25.3996 | 25.9739 | 26.631 | 27.0145 | 27.6704 | 27.93 | 27.8375 | 27.095 | 26.1552 | 25.5406 | 25.1969 | 25.2001 | 25.4119 | 25.9862 | 26.6433 | 27.0268 | 27.6826 | 27.9422 | 27.8498 | 27.1073 | 26.1675 | 24.7954 | 24.4517 | 24.4549 | 24.6667 | 25.241 | 25.8981 | 26.2815 | 26.9374 | 27.197 | 27.1046 | 26.3621 | 25.4223 | 25.4596 | 25.1159 | 25.1191 | 25.3309 | 25.9052 | 26.5623 | 26.9458 | 27.6016 | 27.8612 | 27.7688 | 27.0263 | 26.0865 | 25.2292 | 24.8854 | 24.8886 | 25.1004 | 25.6747 | 26.3318 | 26.7153 | 27.3711 | 27.6308 | 27.5383 | 26.7958 | 25.856 | 25.3154 | 24.9717 | 24.9749 | 25.1867 | 25.761 | 26.4181 | 26.8015 | 27.4574 | 27.717 | 27.6246 | 26.8821 | 25.9423 | 24.8734 | 24.5297 | 24.5329 | 24.7447 | 25.319 | 25.9761 | 26.3596 | 27.0154 | 27.275 | 27.1826 | 26.4401 | 25.5003 | 24.6707 | 24.327 | 24.3302 | 24.542 | 25.1163 | 25.7734 | 26.1569 | 26.8127 | 27.0723 | 26.9799 | 26.2374 | 25.2976 | 24.4654 | 24.1216 | 24.1248 | 24.3366 | 24.9109 | 25.568 | 25.9515 | 26.6074 | 26.867 | 26.7745 | 26.032 | 25.0922 | 24.9086 | 24.5649 | 24.5681 | 24.7799 | 25.3542 | 26.0113 | 26.3947 | 27.0506 | 27.3102 | 27.2178 | 26.4753 | 25.5355 | 23.4602 | 23.1165 | 23.1196 | 23.3314 | 23.9057 | 24.5629 | 24.9463 | 25.6022 | 25.8618 | 25.7694 | 25.0269 | 24.087 | 24.8171 | 24.4734 | 24.4765 | 24.6883 | 25.2626 | 25.9198 | 26.3032 | 26.9591 | 27.2187 | 27.1263 | 26.3838 | 25.4439 | 25.4095 | 25.0657 | 25.0689 | 25.2807 | 25.855 | 26.5121 | 26.8956 | 27.5514 | 27.8111 | 27.7186 | 26.9761 | 26.0363 | 24.61 | 24.2663 | 24.2695 | 24.4813 | 25.0556 | 25.7127 | 26.0962 | 26.752 | 27.0116 | 26.9192 | 26.1767 | 25.2369 | 24.525 | 24.1812 | 24.1844 | 24.3962 | 24.9705 | 25.6276 | 26.0111 | 26.6669 | 26.9266 | 26.8341 | 26.0916 | 25.1518 | 23.8762 | 23.5325 | 23.5357 | 23.7475 | 24.3218 | 24.9789 | 25.3624 | 26.0182 | 26.2778 | 26.1854 | 25.4429 | 24.5031 | 25.1538 | 24.8101 | 24.8133 | 25.0251 | 25.5994 | 26.2565 | 26.64 | 27.2958 | 27.5554 | 27.463 | 26.7205 | 25.7807 | 25.4323 | 25.0885 | 25.0917 | 25.3035 | 25.8778 | 26.5349 | 26.9184 | 27.5743 | 27.8339 | 27.7414 | 26.9989 | 26.0591 | 25.099 | 24.7552 | 24.7584 | 24.9702 | 25.5445 | 26.2016 | 26.5851 | 27.241 | 27.5006 | 27.4082 | 26.6656 | 25.7258 | 24.351 | 24.0073 | 24.0104 | 24.2222 | 24.7966 | 25.4537 | 25.8371 | 26.493 | 26.7526 | 26.6602 | 25.9177 | 24.9778 | 25.822 | 25.4783 | 25.4815 | 25.6933 | 26.2676 | 26.9247 | 27.3082 | 27.964 | 28.2236 | 28.1312 | 27.3887 | 26.4489 | 24.656 | 24.3123 | 24.3155 | 24.5273 | 25.1016 | 25.7587 | 26.1422 | 26.798 | 27.0576 | 26.9652 | 26.2227 | 25.2829 | 25.3698 | 25.0261 | 25.0292 | 25.241 | 25.8154 | 26.4725 | 26.8559 | 27.5118 | 27.7714 | 27.679 | 26.9365 | 25.9966 | 25.4109 | 25.0672 | 25.0704 | 25.2822 | 25.8565 | 26.5136 | 26.8971 | 27.5529 | 27.8125 | 27.7201 | 26.9776 | 26.0378 | 25.7132 | 25.3695 | 25.3726 | 25.5844 | 26.1587 | 26.8159 | 27.1993 | 27.8552 | 28.1148 | 28.0224 | 27.2799 | 26.34 | 25.3753 | 25.0315 | 25.0347 | 25.2465 | 25.8208 | 26.4779 | 26.8614 | 27.5172 | 27.7769 | 27.6844 | 26.9419 | 26.0021 | 25.9667 | 25.623 | 25.6262 | 25.838 | 26.4123 | 27.0694 | 27.4529 | 28.1087 | 28.3683 | 28.2759 | 27.5334 | 26.5936 | 26.031 | 25.6873 | 25.6904 | 25.9022 | 26.4766 | 27.1337 | 27.5171 | 28.173 | 28.4326 | 28.3402 | 27.5977 | 26.6578 | 26.3344 | 25.9906 | 25.9938 | 26.2056 | 26.7799 | 27.437 | 27.8205 | 28.4763 | 28.736 | 28.6435 | 27.901 | 26.9612 | 25.9606 | 25.6168 | 25.62 | 25.8318 | 26.4061 | 27.0632 | 27.4467 | 28.1025 | 28.3622 | 28.2697 | 27.5272 | 26.5874 | 26.0266 | 25.6829 | 25.6861 | 25.8979 | 26.4722 | 27.1293 | 27.5127 | 28.1686 | 28.4282 | 28.3358 | 27.5933 | 26.6535 | 25.1516 | 24.8079 | 24.8111 | 25.0229 | 25.5972 | 26.2543 | 26.6378 | 27.2936 | 27.5532 | 27.4608 | 26.7183 | 25.7785 | 26.7482 | 26.4045 | 26.4077 | 26.6195 | 27.1938 | 27.8509 | 28.2343 | 28.8902 | 29.1498 | 29.0574 | 28.3149 | 27.3751 | 27.117 | 26.7733 | 26.7765 | 26.9883 | 27.5626 | 28.2197 | 28.6032 | 29.259 | 29.5186 | 29.4262 | 28.6837 | 27.7439 | 27.2307 | 26.8869 | 26.8901 | 27.1019 | 27.6762 | 28.3333 | 28.7168 | 29.3727 | 29.6323 | 29.5399 | 28.7973 | 27.8575 | 27.4398 | 27.0961 | 27.0993 | 27.3111 | 27.8854 | 28.5425 | 28.926 | 29.5818 | 29.8414 | 29.749 | 29.0065 | 28.0667 | 27.3381 | 26.9943 | 26.9975 | 27.2093 | 27.7836 | 28.4407 | 28.8242 | 29.48 | 29.7397 | 29.6472 | 28.9047 | 27.9649 | 27.5795 | 27.2358 | 27.239 | 27.4508 | 28.0251 | 28.6822 | 29.0657 | 29.7215 | 29.9811 | 29.8887 | 29.1462 | 28.2064 | 27.2939 | 26.9502 | 26.9534 | 27.1652 | 27.7395 | 28.3966 | 28.78 | 29.4359 | 29.6955 | 29.6031 | 28.8606 | 27.9208 | 27.2563 | 26.9126 | 26.9157 | 27.1275 | 27.7019 | 28.359 | 28.7424 | 29.3983 | 29.6579 | 29.5655 | 28.823 | 27.8831 | 26.73 | 26.3863 | 26.3895 | 26.6012 | 27.1756 | 27.8327 | 28.2161 | 28.872 | 29.1316 | 29.0392 | 28.2967 | 27.3568 | 26.2302 | 25.8865 | 25.8896 | 26.1014 | 26.6757 | 27.3329 | 27.7163 | 28.3722 | 28.6318 | 28.5394 | 27.7968 | 26.857 | 26.6193 | 26.2756 | 26.2787 | 26.4905 | 27.0649 | 27.722 | 28.1054 | 28.7613 | 29.0209 | 28.9285 | 28.186 | 27.2461 | 27.3888 | 27.045 | 27.0482 | 27.26 | 27.8343 | 28.4914 | 28.8749 | 29.5307 | 29.7904 | 29.6979 | 28.9554 | 28.0156 | 27.987 | 27.6433 | 27.6465 | 27.8582 | 28.4326 | 29.0897 | 29.4731 | 30.129 | 30.3886 | 30.2962 | 29.5537 | 28.6138 | 27.659 | 27.3153 | 27.3185 | 27.5303 | 28.1046 | 28.7617 | 29.1452 | 29.801 | 30.0606 | 29.9682 | 29.2257 | 28.2859 | 27.7299 | 27.3862 | 27.3894 | 27.6012 | 28.1755 | 28.8326 | 29.2161 | 29.8719 | 30.1315 | 30.0391 | 29.2966 | 28.3568 | 28.3772 | 28.0334 | 28.0366 | 28.2484 | 28.8227 | 29.4798 | 29.8633 | 30.5191 | 30.7787 | 30.6863 | 29.9438 | 29.004 | 28.0052 | 27.6614 | 27.6646 | 27.8764 | 28.4507 | 29.1078 | 29.4913 | 30.1471 | 30.4068 | 30.3143 | 29.5718 | 28.632 | 27.0142 | 26.6704 | 26.6736 | 26.8854 | 27.4597 | 28.1168 | 28.5003 | 29.1561 | 29.4158 | 29.3233 | 28.5808 | 27.641 | 28.6123 | 28.2686 | 28.2718 | 28.4836 | 29.0579 | 29.715 | 30.0984 | 30.7543 | 31.0139 | 30.9215 | 30.179 | 29.2392 | 28.4195 | 28.0758 | 28.079 | 28.2908 | 28.8651 | 29.5222 | 29.9057 | 30.5615 | 30.8211 | 30.7287 | 29.9862 | 29.0464 | 28.2223 | 27.8786 | 27.8817 | 28.0935 | 28.6678 | 29.325 | 29.7084 | 30.3643 | 30.6239 | 30.5315 | 29.789 | 28.8491 | 27.4142 | 27.0705 | 27.0737 | 27.2855 | 27.8598 | 28.5169 | 28.9004 | 29.5562 | 29.8158 | 29.7234 | 28.9809 | 28.0411 | 28.2513 | 27.9075 | 27.9107 | 28.1225 | 28.6968 | 29.3539 | 29.7374 | 30.3932 | 30.6529 | 30.5604 | 29.8179 | 28.8781 | 28.4257 | 28.082 | 28.0851 | 28.2969 | 28.8712 | 29.5284 | 29.9118 | 30.5677 | 30.8273 | 30.7349 | 29.9924 | 29.0525 | 28.6904 | 28.3467 | 28.3498 | 28.5616 | 29.1359 | 29.7931 | 30.1765 | 30.8324 | 31.092 | 30.9996 | 30.2571 | 29.3172 | 28.2657 | 27.9219 | 27.9251 | 28.1369 | 28.7112 | 29.3684 | 29.7518 | 30.4077 | 30.6673 | 30.5749 | 29.8323 | 28.8925 | 28.4054 | 28.0617 | 28.0649 | 28.2766 | 28.851 | 29.5081 | 29.8915 | 30.5474 | 30.807 | 30.7146 | 29.9721 | 29.0322 | 28.609 | 28.2652 | 28.2684 | 28.4802 | 29.0545 | 29.7116 | 30.0951 | 30.7509 | 31.0105 | 30.9181 | 30.1756 | 29.2358 | 28.3046 | 27.9609 | 27.9641 | 28.1758 | 28.7502 | 29.4073 | 29.7907 | 30.4466 | 30.7062 | 30.6138 | 29.8713 | 28.9314 | 28.2923 | 27.9485 | 27.9517 | 28.1635 | 28.7378 | 29.3949 | 29.7784 | 30.4342 | 30.6939 | 30.6014 | 29.8589 | 28.9191 | 27.581 | 27.2372 | 27.2404 | 27.4522 | 28.0265 | 28.6836 | 29.0671 | 29.7229 | 29.9826 | 29.8901 | 29.1476 | 28.2078 | 28.8962 | 28.5525 | 28.5557 | 28.7675 | 29.3418 | 29.9989 | 30.3823 | 31.0382 | 31.2978 | 31.2054 | 30.4629 | 29.5231 | 29.501 | 29.1573 | 29.1605 | 29.3723 | 29.9466 | 30.6037 | 30.9871 | 31.643 | 31.9026 | 31.8102 | 31.0677 | 30.1279 | 29.0298 | 28.6861 | 28.6893 | 28.9011 | 29.4754 | 30.1325 | 30.516 | 31.1718 | 31.4314 | 31.339 | 30.5965 | 29.6567 | 28.9188 | 28.575 | 28.5782 | 28.79 | 29.3643 | 30.0214 | 30.4049 | 31.0607 | 31.3204 | 31.2279 | 30.4854 | 29.5456 | 29.1448 | 28.8011 | 28.8043 | 29.0161 | 29.5904 | 30.2475 | 30.6309 | 31.2868 | 31.5464 | 31.454 | 30.7115 | 29.7717 | 29.6087 | 29.2649 | 29.2681 | 29.4799 | 30.0542 | 30.7113 | 31.0948 | 31.7507 | 32.0103 | 31.9179 | 31.1753 | 30.2355 | 29.8421 | 29.4984 | 29.5016 | 29.7134 | 30.2877 | 30.9448 | 31.3283 | 31.9841 | 32.2437 | 32.1513 | 31.4088 | 30.469 | 28.787 | 28.4432 | 28.4464 | 28.6582 | 29.2325 | 29.8896 | 30.2731 | 30.929 | 31.1886 | 31.0962 | 30.3536 | 29.4138 | 28.5152 | 28.1715 | 28.1747 | 28.3865 | 28.9608 | 29.6179 | 30.0013 | 30.6572 | 30.9168 | 30.8244 | 30.0819 | 29.1421 | 28.1513 | 27.8076 | 27.8107 | 28.0225 | 28.5968 | 29.254 | 29.6374 | 30.2933 | 30.5529 | 30.4605 | 29.718 | 28.7781 | 28.5201 | 28.1764 | 28.1795 | 28.3913 | 28.9657 | 29.6228 | 30.0062 | 30.6621 | 30.9217 | 30.8293 | 30.0868 | 29.1469 | 28.5964 | 28.2527 | 28.2559 | 28.4676 | 29.042 | 29.6991 | 30.0825 | 30.7384 | 30.998 | 30.9056 | 30.1631 | 29.2232 | 29.751 | 29.4072 | 29.4104 | 29.6222 | 30.1965 | 30.8536 | 31.2371 | 31.893 | 32.1526 | 32.0601 | 31.3176 | 30.3778 | 30.1714 | 29.8277 | 29.8309 | 30.0427 | 30.617 | 31.2741 | 31.6575 | 32.3134 | 32.573 | 32.4806 | 31.7381 | 30.7983 | 29.5451 | 29.2013 | 29.2045 | 29.4163 | 29.9906 | 30.6477 | 31.0312 | 31.6871 | 31.9467 | 31.8542 | 31.1117 | 30.1719
15007 | 23.7077 | 23.3939 | 23.5219 | 23.8712 | 24.5144 | 25.2855 | 25.6747 | 26.1735 | 26.5335 | 26.4148 | 25.5662 | 24.5907 | 23.6631 | 23.3493 | 23.4774 | 23.8266 | 24.4699 | 25.241 | 25.6301 | 26.129 | 26.4889 | 26.3703 | 25.5217 | 24.5461 | 23.8964 | 23.5826 | 23.7106 | 24.0599 | 24.7031 | 25.4742 | 25.8634 | 26.3622 | 26.7222 | 26.6036 | 25.755 | 24.7794 | 24.1532 | 23.8394 | 23.9674 | 24.3167 | 24.9599 | 25.731 | 26.1202 | 26.619 | 26.979 | 26.8603 | 26.0117 | 25.0362 | 24.5118 | 24.198 | 24.3261 | 24.6753 | 25.3185 | 26.0896 | 26.4788 | 26.9777 | 27.3376 | 27.219 | 26.3704 | 25.3948 | 25.3604 | 25.0466 | 25.1747 | 25.5239 | 26.1672 | 26.9383 | 27.3274 | 27.8263 | 28.1862 | 28.0676 | 27.219 | 26.2434 | 24.3231 | 24.0093 | 24.1374 | 24.4866 | 25.1298 | 25.9009 | 26.2901 | 26.789 | 27.1489 | 27.0303 | 26.1817 | 25.2061 | 24.449 | 24.1352 | 24.2632 | 24.6125 | 25.2557 | 26.0268 | 26.416 | 26.9148 | 27.2748 | 27.1561 | 26.3075 | 25.332 | 24.3353 | 24.0215 | 24.1495 | 24.4988 | 25.142 | 25.9131 | 26.3023 | 26.8011 | 27.1611 | 27.0424 | 26.1938 | 25.2183 | 25.0218 | 24.708 | 24.8361 | 25.1853 | 25.8285 | 26.5996 | 26.9888 | 27.4877 | 27.8476 | 27.729 | 26.8804 | 25.9048 | 24.4987 | 24.1849 | 24.313 | 24.6622 | 25.3054 | 26.0765 | 26.4657 | 26.9646 | 27.3245 | 27.2059 | 26.3573 | 25.3817 | 24.5926 | 24.2788 | 24.4069 | 24.7561 | 25.3993 | 26.1704 | 26.5596 | 27.0585 | 27.4184 | 27.2998 | 26.4512 | 25.4756 | 25.0915 | 24.7777 | 24.9058 | 25.255 | 25.8982 | 26.6693 | 27.0585 | 27.5574 | 27.9173 | 27.7987 | 26.9501 | 25.9745 | 25.7997 | 25.4859 | 25.614 | 25.9632 | 26.6064 | 27.3775 | 27.7667 | 28.2656 | 28.6255 | 28.5069 | 27.6583 | 26.6827 | 24.4382 | 24.1245 | 24.2525 | 24.6017 | 25.245 | 26.0161 | 26.4053 | 26.9041 | 27.2641 | 27.1454 | 26.2968 | 25.3212 | 24.9515 | 24.6378 | 24.7658 | 25.115 | 25.7583 | 26.5294 | 26.9186 | 27.4174 | 27.7774 | 27.6587 | 26.8101 | 25.8346 | 25.4442 | 25.1304 | 25.2584 | 25.6077 | 26.2509 | 27.022 | 27.4112 | 27.91 | 28.27 | 28.1513 | 27.3027 | 26.3272 | 25.6021 | 25.2883 | 25.4163 | 25.7656 | 26.4088 | 27.1799 | 27.5691 | 28.0679 | 28.4279 | 28.3092 | 27.4606 | 26.4851 | 25.0339 | 24.7201 | 24.8482 | 25.1974 | 25.8406 | 26.6117 | 27.0009 | 27.4998 | 27.8597 | 27.7411 | 26.8925 | 25.9169 | 25.4263 | 25.1125 | 25.2406 | 25.5898 | 26.233 | 27.0041 | 27.3933 | 27.8922 | 28.2521 | 28.1335 | 27.2849 | 26.3093 | 24.9827 | 24.6689 | 24.7969 | 25.1462 | 25.7894 | 26.5605 | 26.9497 | 27.4485 | 27.8085 | 27.6898 | 26.8413 | 25.8657 | 25.02 | 24.7062 | 24.8343 | 25.1835 | 25.8267 | 26.5978 | 26.987 | 27.4859 | 27.8458 | 27.7272 | 26.8786 | 25.903 | 24.8491 | 24.5353 | 24.6634 | 25.0126 | 25.6559 | 26.427 | 26.8161 | 27.315 | 27.6749 | 27.5563 | 26.7077 | 25.7321 | 24.9178 | 24.604 | 24.732 | 25.0813 | 25.7245 | 26.4956 | 26.8848 | 27.3836 | 27.7436 | 27.6249 | 26.7763 | 25.8008 | 24.335 | 24.0212 | 24.1492 | 24.4985 | 25.1417 | 25.9128 | 26.302 | 26.8008 | 27.1608 | 27.0421 | 26.1935 | 25.218 | 24.868 | 24.5542 | 24.6823 | 25.0315 | 25.6748 | 26.4459 | 26.835 | 27.3339 | 27.6938 | 27.5752 | 26.7266 | 25.751 | 23.859 | 23.5453 | 23.6733 | 24.0225 | 24.6658 | 25.4369 | 25.8261 | 26.3249 | 26.6849 | 26.5662 | 25.7176 | 24.7421 | 24.7968 | 24.483 | 24.611 | 24.9603 | 25.6035 | 26.3746 | 26.7638 | 27.2626 | 27.6226 | 27.5039 | 26.6553 | 25.6798 | 25.1318 | 24.8181 | 24.9461 | 25.2953 | 25.9386 | 26.7097 | 27.0989 | 27.5977 | 27.9577 | 27.839 | 26.9904 | 26.0149 | 24.567 | 24.2533 | 24.3813 | 24.7305 | 25.3738 | 26.1449 | 26.5341 | 27.0329 | 27.3929 | 27.2742 | 26.4256 | 25.4501 | 24.6892 | 24.3754 | 24.5034 | 24.8527 | 25.4959 | 26.267 | 26.6562 | 27.155 | 27.515 | 27.3963 | 26.5477 | 25.5722 | 24.5091 | 24.1953 | 24.3233 | 24.6725 | 25.3158 | 26.0869 | 26.4761 | 26.9749 | 27.3349 | 27.2162 | 26.3676 | 25.3921 | 25.351 | 25.0372 | 25.1652 | 25.5145 | 26.1577 | 26.9288 | 27.318 | 27.8168 | 28.1768 | 28.0581 | 27.2095 | 26.234 | 25.492 | 25.1782 | 25.3062 | 25.6555 | 26.2987 | 27.0698 | 27.459 | 27.9578 | 28.3178 | 28.1991 | 27.3505 | 26.375 | 25.1365 | 24.8227 | 24.9508 | 25.3 | 25.9432 | 26.7143 | 27.1035 | 27.6024 | 27.9623 | 27.8437 | 26.9951 | 26.0195 | 24.5065 | 24.1927 | 24.3207 | 24.67 | 25.3132 | 26.0843 | 26.4735 | 26.9723 | 27.3323 | 27.2136 | 26.365 | 25.3895 | 25.675 | 25.3612 | 25.4892 | 25.8385 | 26.4817 | 27.2528 | 27.642 | 28.1408 | 28.5008 | 28.3821 | 27.5335 | 26.558 | 24.8446 | 24.5308 | 24.6588 | 25.0081 | 25.6513 | 26.4224 | 26.8116 | 27.3104 | 27.6704 | 27.5517 | 26.7031 | 25.7276 | 25.4973 | 25.1835 | 25.3116 | 25.6608 | 26.304 | 27.0751 | 27.4643 | 27.9632 | 28.3231 | 28.2045 | 27.3559 | 26.3803 | 25.3547 | 25.0409 | 25.1689 | 25.5182 | 26.1614 | 26.9325 | 27.3217 | 27.8205 | 28.1805 | 28.0618 | 27.2132 | 26.2377 | 25.467 | 25.1533 | 25.2813 | 25.6305 | 26.2738 | 27.0449 | 27.4341 | 27.9329 | 28.2929 | 28.1742 | 27.3256 | 26.35 | 25.1771 | 24.8633 | 24.9914 | 25.3406 | 25.9839 | 26.755 | 27.1441 | 27.643 | 28.0029 | 27.8843 | 27.0357 | 26.0601 | 25.6938 | 25.38 | 25.5081 | 25.8573 | 26.5005 | 27.2716 | 27.6608 | 28.1597 | 28.5196 | 28.401 | 27.5524 | 26.5768 | 26.0206 | 25.7068 | 25.8348 | 26.1841 | 26.8273 | 27.5984 | 27.9876 | 28.4864 | 28.8464 | 28.7277 | 27.8791 | 26.9036 | 26.2201 | 25.9063 | 26.0343 | 26.3836 | 27.0268 | 27.7979 | 28.1871 | 28.6859 | 29.0459 | 28.9272 | 28.0786 | 27.1031 | 26.0733 | 25.7595 | 25.8875 | 26.2368 | 26.88 | 27.6511 | 28.0403 | 28.5391 | 28.8991 | 28.7804 | 27.9318 | 26.9563 | 26.1504 | 25.8367 | 25.9647 | 26.3139 | 26.9572 | 27.7283 | 28.1175 | 28.6163 | 28.9763 | 28.8576 | 28.009 | 27.0334 | 25.3446 | 25.0308 | 25.1588 | 25.5081 | 26.1513 | 26.9224 | 27.3116 | 27.8104 | 28.1704 | 28.0517 | 27.2031 | 26.2276 | 26.7078 | 26.394 | 26.5221 | 26.8713 | 27.5146 | 28.2857 | 28.6748 | 29.1737 | 29.5336 | 29.415 | 28.5664 | 27.5908 | 26.7805 | 26.4667 | 26.5948 | 26.944 | 27.5872 | 28.3584 | 28.7475 | 29.2464 | 29.6063 | 29.4877 | 28.6391 | 27.6635 | 26.8719 | 26.5581 | 26.6862 | 27.0354 | 27.6786 | 28.4497 | 28.8389 | 29.3378 | 29.6977 | 29.5791 | 28.7305 | 27.7549 | 27.1062 | 26.7924 | 26.9204 | 27.2697 | 27.9129 | 28.684 | 29.0732 | 29.572 | 29.932 | 29.8133 | 28.9647 | 27.9892 | 27.0092 | 26.6954 | 26.8235 | 27.1727 | 27.816 | 28.5871 | 28.9762 | 29.4751 | 29.835 | 29.7164 | 28.8678 | 27.8922 | 27.3275 | 27.0137 | 27.1418 | 27.491 | 28.1342 | 28.9053 | 29.2945 | 29.7934 | 30.1533 | 30.0347 | 29.1861 | 28.2105 | 26.992 | 26.6782 | 26.8063 | 27.1555 | 27.7987 | 28.5698 | 28.959 | 29.4579 | 29.8178 | 29.6992 | 28.8506 | 27.875 | 26.7539 | 26.4401 | 26.5682 | 26.9174 | 27.5606 | 28.3317 | 28.7209 | 29.2198 | 29.5797 | 29.4611 | 28.6125 | 27.6369 | 26.3453 | 26.0315 | 26.1595 | 26.5088 | 27.152 | 27.9231 | 28.3123 | 28.8111 | 29.1711 | 29.0524 | 28.2038 | 27.2283 | 26.2252 | 25.9115 | 26.0395 | 26.3887 | 27.032 | 27.8031 | 28.1923 | 28.6911 | 29.0511 | 28.9324 | 28.0838 | 27.1082 | 26.7011 | 26.3873 | 26.5154 | 26.8646 | 27.5078 | 28.2789 | 28.6681 | 29.167 | 29.5269 | 29.4083 | 28.5597 | 27.5841 | 26.9855 | 26.6717 | 26.7998 | 27.149 | 27.7922 | 28.5633 | 28.9525 | 29.4514 | 29.8113 | 29.6927 | 28.8441 | 27.8685 | 27.5887 | 27.2749 | 27.4029 | 27.7522 | 28.3954 | 29.1665 | 29.5557 | 30.0545 | 30.4145 | 30.2958 | 29.4472 | 28.4717 | 27.5525 | 27.2387 | 27.3668 | 27.716 | 28.3593 | 29.1304 | 29.5195 | 30.0184 | 30.3783 | 30.2597 | 29.4111 | 28.4355 | 27.5425 | 27.2287 | 27.3567 | 27.706 | 28.3492 | 29.1203 | 29.5095 | 30.0083 | 30.3683 | 30.2496 | 29.401 | 28.4255 | 28.2517 | 27.9379 | 28.066 | 28.4152 | 29.0585 | 29.8296 | 30.2187 | 30.7176 | 31.0775 | 30.9589 | 30.1103 | 29.1347 | 28.0812 | 27.7674 | 27.8955 | 28.2447 | 28.8879 | 29.659 | 30.0482 | 30.5471 | 30.907 | 30.7884 | 29.9398 | 28.9642 | 27.0692 | 26.7554 | 26.8835 | 27.2327 | 27.876 | 28.6471 | 29.0362 | 29.5351 | 29.895 | 29.7764 | 28.9278 | 27.9522 | 28.0707 | 27.7569 | 27.8849 | 28.2342 | 28.8774 | 29.6485 | 30.0377 | 30.5365 | 30.8965 | 30.7778 | 29.9292 | 28.9537 | 28.4006 | 28.0868 | 28.2148 | 28.5641 | 29.2073 | 29.9784 | 30.3676 | 30.8664 | 31.2264 | 31.1077 | 30.2591 | 29.2836 | 28.0637 | 27.7499 | 27.8779 | 28.2272 | 28.8704 | 29.6415 | 30.0307 | 30.5295 | 30.8895 | 30.7708 | 29.9222 | 28.9467 | 27.554 | 27.2402 | 27.3682 | 27.7175 | 28.3607 | 29.1318 | 29.521 | 30.0198 | 30.3798 | 30.2611 | 29.4125 | 28.437 | 27.924 | 27.6102 | 27.7382 | 28.0875 | 28.7307 | 29.5018 | 29.891 | 30.3898 | 30.7498 | 30.6311 | 29.7825 | 28.807 | 28.0211 | 27.7073 | 27.8353 | 28.1846 | 28.8278 | 29.5989 | 29.9881 | 30.4869 | 30.8469 | 30.7282 | 29.8796 | 28.9041 | 28.3822 | 28.0684 | 28.1964 | 28.5457 | 29.1889 | 29.96 | 30.3492 | 30.848 | 31.208 | 31.0893 | 30.2407 | 29.2652 | 28.0038 | 27.69 | 27.818 | 28.1673 | 28.8105 | 29.5816 | 29.9708 | 30.4696 | 30.8296 | 30.7109 | 29.8623 | 28.8868 | 27.7257 | 27.4119 | 27.5399 | 27.8892 | 28.5324 | 29.3035 | 29.6927 | 30.1915 | 30.5515 | 30.4328 | 29.5842 | 28.6087 | 28.1837 | 27.8699 | 27.9979 | 28.3472 | 28.9904 | 29.7615 | 30.1507 | 30.6495 | 31.0095 | 30.8908 | 30.0422 | 29.0667 | 28.2134 | 27.8996 | 28.0277 | 28.3769 | 29.0201 | 29.7912 | 30.1804 | 30.6793 | 31.0392 | 30.9206 | 30.072 | 29.0964 | 28.2631 | 27.9493 | 28.0773 | 28.4266 | 29.0698 | 29.8409 | 30.2301 | 30.7289 | 31.0889 | 30.9702 | 30.1216 | 29.1461 | 27.7242 | 27.4105 | 27.5385 | 27.8877 | 28.531 | 29.3021 | 29.6913 | 30.1901 | 30.5501 | 30.4314 | 29.5828 | 28.6073 | 28.3985 | 28.0847 | 28.2128 | 28.562 | 29.2052 | 29.9763 | 30.3655 | 30.8643 | 31.2243 | 31.1057 | 30.2571 | 29.2815 | 28.9928 | 28.679 | 28.8071 | 29.1563 | 29.7995 | 30.5706 | 30.9598 | 31.4587 | 31.8186 | 31.7 | 30.8514 | 29.8758 | 28.9271 | 28.6133 | 28.7414 | 29.0906 | 29.7338 | 30.5049 | 30.8941 | 31.393 | 31.7529 | 31.6343 | 30.7857 | 29.8101 | 28.6214 | 28.3076 | 28.4357 | 28.7849 | 29.4281 | 30.1992 | 30.5884 | 31.0873 | 31.4472 | 31.3286 | 30.48 | 29.5044 | 28.7187 | 28.4049 | 28.533 | 28.8822 | 29.5254 | 30.2965 | 30.6857 | 31.1846 | 31.5445 | 31.4259 | 30.5773 | 29.6017 | 28.8892 | 28.5754 | 28.7035 | 29.0527 | 29.696 | 30.4671 | 30.8562 | 31.3551 | 31.715 | 31.5964 | 30.7478 | 29.7722 | 29.2251 | 28.9113 | 29.0393 | 29.3886 | 30.0318 | 30.8029 | 31.1921 | 31.6909 | 32.0509 | 31.9322 | 31.0836 | 30.1081 | 28.5009 | 28.1871 | 28.3152 | 28.6644 | 29.3076 | 30.0787 | 30.4679 | 30.9668 | 31.3267 | 31.2081 | 30.3595 | 29.3839 | 28.3516 | 28.0379 | 28.1659 | 28.5151 | 29.1584 | 29.9295 | 30.3187 | 30.8175 | 31.1775 | 31.0588 | 30.2102 | 29.2346 | 28.0878 | 27.774 | 27.9021 | 28.2513 | 28.8945 | 29.6656 | 30.0548 | 30.5537 | 30.9136 | 30.795 | 29.9464 | 28.9708 | 28.2115 | 27.8977 | 28.0257 | 28.375 | 29.0182 | 29.7893 | 30.1785 | 30.6773 | 31.0373 | 30.9186 | 30.07 | 29.0945 | 28.4134 | 28.0996 | 28.2277 | 28.5769 | 29.2201 | 29.9912 | 30.3804 | 30.8793 | 31.2392 | 31.1206 | 30.272 | 29.2964 | 29.0065 | 28.6927 | 28.8207 | 29.17 | 29.8132 | 30.5843 | 30.9735 | 31.4723 | 31.8323 | 31.7136 | 30.865 | 29.8895 | 29.2539 | 28.9401 | 29.0682 | 29.4174 | 30.0606 | 30.8317 | 31.2209 | 31.7198 | 32.0797 | 31.9611 | 31.1125 | 30.1369 | 29.0154 | 28.7016 | 28.8296 | 29.1789 | 29.8221 | 30.5932 | 30.9824 | 31.4812 | 31.8412 | 31.7225 | 30.8739 | 29.8984
15009 | 24.0091 | 23.684 | 23.6651 | 23.8604 | 24.4367 | 25.0859 | 25.4876 | 26.1241 | 26.3763 | 26.2714 | 25.558 | 24.6392 | 23.8417 | 23.5166 | 23.4977 | 23.6929 | 24.2693 | 24.9185 | 25.3202 | 25.9567 | 26.2089 | 26.104 | 25.3906 | 24.4718 | 24.0486 | 23.7235 | 23.7047 | 23.8999 | 24.4762 | 25.1255 | 25.5272 | 26.1637 | 26.4158 | 26.311 | 25.5975 | 24.6788 | 24.5147 | 24.1896 | 24.1708 | 24.366 | 24.9423 | 25.5916 | 25.9933 | 26.6298 | 26.8819 | 26.7771 | 26.0636 | 25.1449 | 24.8573 | 24.5322 | 24.5134 | 24.7086 | 25.2849 | 25.9342 | 26.3359 | 26.9724 | 27.2245 | 27.1197 | 26.4062 | 25.4875 | 25.5562 | 25.2311 | 25.2122 | 25.4074 | 25.9838 | 26.633 | 27.0347 | 27.6712 | 27.9234 | 27.8185 | 27.1051 | 26.1863 | 24.5881 | 24.263 | 24.2442 | 24.4394 | 25.0157 | 25.665 | 26.0667 | 26.7031 | 26.9553 | 26.8505 | 26.137 | 25.2183 | 24.9163 | 24.5912 | 24.5724 | 24.7676 | 25.3439 | 25.9932 | 26.3949 | 27.0313 | 27.2835 | 27.1787 | 26.4652 | 25.5465 | 24.7763 | 24.4512 | 24.4324 | 24.6276 | 25.2039 | 25.8532 | 26.2549 | 26.8914 | 27.1435 | 27.0387 | 26.3252 | 25.4065 | 25.1362 | 24.8111 | 24.7922 | 24.9875 | 25.5638 | 26.213 | 26.6147 | 27.2512 | 27.5034 | 27.3985 | 26.6851 | 25.7663 | 24.7806 | 24.4555 | 24.4366 | 24.6318 | 25.2082 | 25.8574 | 26.2591 | 26.8956 | 27.1478 | 27.0429 | 26.3295 | 25.4107 | 24.9436 | 24.6185 | 24.5996 | 24.7948 | 25.3712 | 26.0204 | 26.4221 | 27.0586 | 27.3108 | 27.2059 | 26.4925 | 25.5737 | 25.1791 | 24.854 | 24.8352 | 25.0304 | 25.6067 | 26.256 | 26.6577 | 27.2942 | 27.5463 | 27.4415 | 26.728 | 25.8093 | 26.2098 | 25.8847 | 25.8658 | 26.061 | 26.6374 | 27.2866 | 27.6883 | 28.3248 | 28.577 | 28.4721 | 27.7587 | 26.8399 | 24.8598 | 24.5347 | 24.5158 | 24.7111 | 25.2874 | 25.9367 | 26.3384 | 26.9748 | 27.227 | 27.1221 | 26.4087 | 25.4899 | 25.0195 | 24.6943 | 24.6755 | 24.8707 | 25.447 | 26.0963 | 26.498 | 27.1345 | 27.3867 | 27.2818 | 26.5683 | 25.6496 | 25.8651 | 25.54 | 25.5211 | 25.7163 | 26.2927 | 26.9419 | 27.3436 | 27.9801 | 28.2323 | 28.1274 | 27.414 | 26.4952 | 25.7364 | 25.4113 | 25.3925 | 25.5877 | 26.164 | 26.8133 | 27.215 | 27.8515 | 28.1036 | 27.9988 | 27.2853 | 26.3666 | 25.3524 | 25.0273 | 25.0085 | 25.2037 | 25.78 | 26.4293 | 26.831 | 27.4674 | 27.7196 | 27.6148 | 26.9013 | 25.9825 | 25.5613 | 25.2362 | 25.2174 | 25.4126 | 25.9889 | 26.6382 | 27.0399 | 27.6763 | 27.9285 | 27.8237 | 27.1102 | 26.1914 | 25.3249 | 24.9998 | 24.9809 | 25.1761 | 25.7525 | 26.4017 | 26.8034 | 27.4399 | 27.6921 | 27.5872 | 26.8738 | 25.955 | 25.2956 | 24.9705 | 24.9517 | 25.1469 | 25.7232 | 26.3725 | 26.7742 | 27.4107 | 27.6628 | 27.558 | 26.8445 | 25.9258 | 24.9756 | 24.6504 | 24.6316 | 24.8268 | 25.4031 | 26.0524 | 26.4541 | 27.0906 | 27.3428 | 27.2379 | 26.5244 | 25.6057 | 25.2378 | 24.9127 | 24.8939 | 25.0891 | 25.6654 | 26.3147 | 26.7164 | 27.3528 | 27.605 | 27.5002 | 26.7867 | 25.868 | 24.5586 | 24.2335 | 24.2147 | 24.4099 | 24.9862 | 25.6355 | 26.0372 | 26.6737 | 26.9258 | 26.821 | 26.1075 | 25.1888 | 25.0523 | 24.7272 | 24.7084 | 24.9036 | 25.4799 | 26.1292 | 26.5309 | 27.1673 | 27.4195 | 27.3147 | 26.6012 | 25.6824 | 24.1213 | 23.7961 | 23.7773 | 23.9725 | 24.5488 | 25.1981 | 25.5998 | 26.2363 | 26.4884 | 26.3836 | 25.6701 | 24.7514 | 25.2042 | 24.8791 | 24.8603 | 25.0555 | 25.6318 | 26.2811 | 26.6828 | 27.3193 | 27.5714 | 27.4666 | 26.7531 | 25.8344 | 25.6081 | 25.283 | 25.2641 | 25.4593 | 26.0357 | 26.6849 | 27.0866 | 27.7231 | 27.9753 | 27.8704 | 27.157 | 26.2382 | 24.9829 | 24.6578 | 24.639 | 24.8342 | 25.4105 | 26.0598 | 26.4615 | 27.098 | 27.3501 | 27.2453 | 26.5318 | 25.6131 | 24.7466 | 24.4215 | 24.4026 | 24.5979 | 25.1742 | 25.8234 | 26.2251 | 26.8616 | 27.1138 | 27.0089 | 26.2955 | 25.3767 | 24.7015 | 24.3764 | 24.3576 | 24.5528 | 25.1291 | 25.7784 | 26.1801 | 26.8165 | 27.0687 | 26.9639 | 26.2504 | 25.3316 | 25.6456 | 25.3204 | 25.3016 | 25.4968 | 26.0732 | 26.7224 | 27.1241 | 27.7606 | 28.0128 | 27.9079 | 27.1944 | 26.2757 | 25.6642 | 25.3391 | 25.3202 | 25.5155 | 26.0918 | 26.741 | 27.1427 | 27.7792 | 28.0314 | 27.9265 | 27.2131 | 26.2943 | 25.5249 | 25.1998 | 25.181 | 25.3762 | 25.9525 | 26.6018 | 27.0035 | 27.6399 | 27.8921 | 27.7873 | 27.0738 | 26.155 | 24.8769 | 24.5518 | 24.533 | 24.7282 | 25.3045 | 25.9538 | 26.3555 | 26.992 | 27.2441 | 27.1393 | 26.4258 | 25.5071 | 26.141 | 25.8158 | 25.797 | 25.9922 | 26.5686 | 27.2178 | 27.6195 | 28.256 | 28.5082 | 28.4033 | 27.6899 | 26.7711 | 25.1436 | 24.8185 | 24.7997 | 24.9949 | 25.5712 | 26.2205 | 26.6222 | 27.2587 | 27.5108 | 27.406 | 26.6925 | 25.7738 | 25.7052 | 25.38 | 25.3612 | 25.5564 | 26.1327 | 26.782 | 27.1837 | 27.8202 | 28.0724 | 27.9675 | 27.254 | 26.3353 | 25.5226 | 25.1975 | 25.1786 | 25.3739 | 25.9502 | 26.5995 | 27.0012 | 27.6376 | 27.8898 | 27.785 | 27.0715 | 26.1527 | 25.798 | 25.4729 | 25.454 | 25.6493 | 26.2256 | 26.8749 | 27.2766 | 27.913 | 28.1652 | 28.0603 | 27.3469 | 26.4281 | 25.4377 | 25.1126 | 25.0937 | 25.2889 | 25.8653 | 26.5145 | 26.9162 | 27.5527 | 27.8049 | 27.7 | 26.9866 | 26.0678 | 26.0216 | 25.6965 | 25.6777 | 25.8729 | 26.4492 | 27.0985 | 27.5002 | 28.1366 | 28.3888 | 28.284 | 27.5705 | 26.6517 | 26.3051 | 25.9799 | 25.9611 | 26.1563 | 26.7327 | 27.3819 | 27.7836 | 28.4201 | 28.6723 | 28.5674 | 27.8539 | 26.9352 | 26.6773 | 26.3522 | 26.3334 | 26.5286 | 27.1049 | 27.7542 | 28.1559 | 28.7924 | 29.0445 | 28.9397 | 28.2262 | 27.3075 | 26.0505 | 25.7253 | 25.7065 | 25.9017 | 26.478 | 27.1273 | 27.529 | 28.1655 | 28.4177 | 28.3128 | 27.5993 | 26.6806 | 26.5152 | 26.1901 | 26.1713 | 26.3665 | 26.9428 | 27.5921 | 27.9938 | 28.6303 | 28.8824 | 28.7776 | 28.0641 | 27.1454 | 25.8114 | 25.4863 | 25.4674 | 25.6626 | 26.239 | 26.8882 | 27.2899 | 27.9264 | 28.1786 | 28.0737 | 27.3603 | 26.4415 | 26.8989 | 26.5738 | 26.555 | 26.7502 | 27.3265 | 27.9758 | 28.3775 | 29.014 | 29.2661 | 29.1613 | 28.4478 | 27.5291 | 27.2176 | 26.8924 | 26.8736 | 27.0688 | 27.6451 | 28.2944 | 28.6961 | 29.3326 | 29.5848 | 29.4799 | 28.7664 | 27.8477 | 27.346 | 27.0209 | 27.0021 | 27.1973 | 27.7736 | 28.4229 | 28.8246 | 29.4611 | 29.7132 | 29.6084 | 28.8949 | 27.9762 | 27.5266 | 27.2015 | 27.1827 | 27.3779 | 27.9542 | 28.6035 | 29.0052 | 29.6417 | 29.8938 | 29.789 | 29.0755 | 28.1568 | 27.5871 | 27.262 | 27.2431 | 27.4383 | 28.0147 | 28.6639 | 29.0656 | 29.7021 | 29.9543 | 29.8494 | 29.136 | 28.2172 | 27.5948 | 27.2697 | 27.2508 | 27.4461 | 28.0224 | 28.6716 | 29.0733 | 29.7098 | 29.962 | 29.8571 | 29.1437 | 28.2249 | 27.3125 | 26.9874 | 26.9686 | 27.1638 | 27.7401 | 28.3894 | 28.7911 | 29.4276 | 29.6797 | 29.5749 | 28.8614 | 27.9427 | 27.2931 | 26.968 | 26.9492 | 27.1444 | 27.7207 | 28.37 | 28.7717 | 29.4081 | 29.6603 | 29.5555 | 28.842 | 27.9233 | 26.8442 | 26.519 | 26.5002 | 26.6954 | 27.2717 | 27.921 | 28.3227 | 28.9592 | 29.2114 | 29.1065 | 28.393 | 27.4743 | 26.8838 | 26.5587 | 26.5399 | 26.7351 | 27.3114 | 27.9607 | 28.3624 | 28.9989 | 29.251 | 29.1462 | 28.4327 | 27.514 | 27.0766 | 26.7515 | 26.7327 | 26.9279 | 27.5042 | 28.1535 | 28.5552 | 29.1916 | 29.4438 | 29.339 | 28.6255 | 27.7068 | 27.773 | 27.4479 | 27.4291 | 27.6243 | 28.2006 | 28.8499 | 29.2516 | 29.888 | 30.1402 | 30.0354 | 29.3219 | 28.4032 | 28.2463 | 27.9212 | 27.9024 | 28.0976 | 28.6739 | 29.3232 | 29.7249 | 30.3613 | 30.6135 | 30.5087 | 29.7952 | 28.8764 | 27.8181 | 27.493 | 27.4741 | 27.6693 | 28.2457 | 28.8949 | 29.2966 | 29.9331 | 30.1853 | 30.0804 | 29.367 | 28.4482 | 27.775 | 27.4499 | 27.4311 | 27.6263 | 28.2026 | 28.8519 | 29.2536 | 29.89 | 30.1422 | 30.0374 | 29.3239 | 28.4051 | 28.4392 | 28.1141 | 28.0953 | 28.2905 | 28.8668 | 29.5161 | 29.9178 | 30.5543 | 30.8064 | 30.7016 | 29.9881 | 29.0694 | 28.3772 | 28.0521 | 28.0333 | 28.2285 | 28.8048 | 29.4541 | 29.8558 | 30.4923 | 30.7444 | 30.6396 | 29.9261 | 29.0074 | 27.5322 | 27.207 | 27.1882 | 27.3834 | 27.9597 | 28.609 | 29.0107 | 29.6472 | 29.8993 | 29.7945 | 29.081 | 28.1623 | 28.6025 | 28.2773 | 28.2585 | 28.4537 | 29.03 | 29.6793 | 30.081 | 30.7175 | 30.9696 | 30.8648 | 30.1513 | 29.2326 | 28.6368 | 28.3117 | 28.2929 | 28.4881 | 29.0644 | 29.7137 | 30.1154 | 30.7519 | 31.004 | 30.8992 | 30.1857 | 29.267 | 28.4336 | 28.1084 | 28.0896 | 28.2848 | 28.8611 | 29.5104 | 29.9121 | 30.5486 | 30.8008 | 30.6959 | 29.9824 | 29.0637 | 27.9317 | 27.6065 | 27.5877 | 27.7829 | 28.3592 | 29.0085 | 29.4102 | 30.0467 | 30.2989 | 30.194 | 29.4805 | 28.5618 | 28.4076 | 28.0825 | 28.0637 | 28.2589 | 28.8352 | 29.4845 | 29.8862 | 30.5227 | 30.7748 | 30.67 | 29.9565 | 29.0378 | 28.5587 | 28.2336 | 28.2148 | 28.41 | 28.9863 | 29.6356 | 30.0373 | 30.6737 | 30.9259 | 30.8211 | 30.1076 | 29.1888 | 29.1818 | 28.8566 | 28.8378 | 29.033 | 29.6093 | 30.2586 | 30.6603 | 31.2968 | 31.5489 | 31.4441 | 30.7306 | 29.8119 | 28.6598 | 28.3347 | 28.3159 | 28.5111 | 29.0874 | 29.7367 | 30.1384 | 30.7748 | 31.027 | 30.9222 | 30.2087 | 29.2899 | 28.4532 | 28.1281 | 28.1093 | 28.3045 | 28.8808 | 29.5301 | 29.9318 | 30.5682 | 30.8204 | 30.7156 | 30.0021 | 29.0833 | 28.7232 | 28.398 | 28.3792 | 28.5744 | 29.1508 | 29.8 | 30.2017 | 30.8382 | 31.0904 | 30.9855 | 30.272 | 29.3533 | 28.5405 | 28.2154 | 28.1965 | 28.3917 | 28.9681 | 29.6173 | 30.019 | 30.6555 | 30.9077 | 30.8028 | 30.0894 | 29.1706 | 28.7284 | 28.4032 | 28.3844 | 28.5796 | 29.1559 | 29.8052 | 30.2069 | 30.8434 | 31.0956 | 30.9907 | 30.2772 | 29.3585 | 28.2173 | 27.8922 | 27.8734 | 28.0686 | 28.6449 | 29.2942 | 29.6959 | 30.3324 | 30.5845 | 30.4797 | 29.7662 | 28.8475 | 29.0558 | 28.7307 | 28.7118 | 28.9071 | 29.4834 | 30.1326 | 30.5343 | 31.1708 | 31.423 | 31.3181 | 30.6047 | 29.6859 | 29.4907 | 29.1656 | 29.1467 | 29.342 | 29.9183 | 30.5675 | 30.9692 | 31.6057 | 31.8579 | 31.753 | 31.0396 | 30.1208 | 29.1372 | 28.8121 | 28.7932 | 28.9884 | 29.5648 | 30.214 | 30.6157 | 31.2522 | 31.5044 | 31.3995 | 30.6861 | 29.7673 | 29.0164 | 28.6913 | 28.6725 | 28.8677 | 29.444 | 30.0933 | 30.495 | 31.1315 | 31.3836 | 31.2788 | 30.5653 | 29.6466 | 29.3529 | 29.0277 | 29.0089 | 29.2041 | 29.7804 | 30.4297 | 30.8314 | 31.4679 | 31.7201 | 31.6152 | 30.9017 | 29.983 | 29.4674 | 29.1423 | 29.1235 | 29.3187 | 29.895 | 30.5443 | 30.946 | 31.5824 | 31.8346 | 31.7298 | 31.0163 | 30.0976 | 29.7922 | 29.4671 | 29.4483 | 29.6435 | 30.2198 | 30.8691 | 31.2708 | 31.9073 | 32.1594 | 32.0546 | 31.3411 | 30.4224 | 28.8005 | 28.4753 | 28.4565 | 28.6517 | 29.2281 | 29.8773 | 30.279 | 30.9155 | 31.1677 | 31.0628 | 30.3493 | 29.4306 | 28.8672 | 28.542 | 28.5232 | 28.7184 | 29.2947 | 29.944 | 30.3457 | 30.9822 | 31.2344 | 31.1295 | 30.416 | 29.4973 | 28.6268 | 28.3017 | 28.2829 | 28.4781 | 29.0544 | 29.7037 | 30.1054 | 30.7418 | 30.994 | 30.8892 | 30.1757 | 29.2569 | 28.8081 | 28.483 | 28.4642 | 28.6594 | 29.2357 | 29.885 | 30.2867 | 30.9232 | 31.1753 | 31.0705 | 30.357 | 29.4383 | 28.8415 | 28.5164 | 28.4975 | 28.6927 | 29.2691 | 29.9183 | 30.32 | 30.9565 | 31.2087 | 31.1038 | 30.3904 | 29.4716 | 29.7401 | 29.4149 | 29.3961 | 29.5913 | 30.1677 | 30.8169 | 31.2186 | 31.8551 | 32.1073 | 32.0024 | 31.2889 | 30.3702 | 30.1417 | 29.8166 | 29.7978 | 29.993 | 30.5693 | 31.2186 | 31.6203 | 32.2568 | 32.5089 | 32.4041 | 31.6906 | 30.7719 | 29.5654 | 29.2403 | 29.2214 | 29.4166 | 29.993 | 30.6422 | 31.0439 | 31.6804 | 31.9326 | 31.8277 | 31.1143 | 30.1955

## MIROC5_rcp45
| 2006 | 2006 | 2006 | 2006 | 2006 | 2006 | 2006 | 2006 | 2006 | 2006 | 2006 | 2006 | 2007 | 2007 | 2007 | 2007 | 2007 | 2007 | 2007 | 2007 | 2007 | 2007 | 2007 | 2007 | 2008 | 2008 | 2008 | 2008 | 2008 | 2008 | 2008 | 2008 | 2008 | 2008 | 2008 | 2008 | 2009 | 2009 | 2009 | 2009 | 2009 | 2009 | 2009 | 2009 | 2009 | 2009 | 2009 | 2009 | 2010 | 2010 | 2010 | 2010 | 2010 | 2010 | 2010 | 2010 | 2010 | 2010 | 2010 | 2010 | 2011 | 2011 | 2011 | 2011 | 2011 | 2011 | 2011 | 2011 | 2011 | 2011 | 2011 | 2011 | 2012 | 2012 | 2012 | 2012 | 2012 | 2012 | 2012 | 2012 | 2012 | 2012 | 2012 | 2012 | 2013 | 2013 | 2013 | 2013 | 2013 | 2013 | 2013 | 2013 | 2013 | 2013 | 2013 | 2013 | 2014 | 2014 | 2014 | 2014 | 2014 | 2014 | 2014 | 2014 | 2014 | 2014 | 2014 | 2014 | 2015 | 2015 | 2015 | 2015 | 2015 | 2015 | 2015 | 2015 | 2015 | 2015 | 2015 | 2015 | 2016 | 2016 | 2016 | 2016 | 2016 | 2016 | 2016 | 2016 | 2016 | 2016 | 2016 | 2016 | 2017 | 2017 | 2017 | 2017 | 2017 | 2017 | 2017 | 2017 | 2017 | 2017 | 2017 | 2017 | 2018 | 2018 | 2018 | 2018 | 2018 | 2018 | 2018 | 2018 | 2018 | 2018 | 2018 | 2018 | 2019 | 2019 | 2019 | 2019 | 2019 | 2019 | 2019 | 2019 | 2019 | 2019 | 2019 | 2019 | 2020 | 2020 | 2020 | 2020 | 2020 | 2020 | 2020 | 2020 | 2020 | 2020 | 2020 | 2020 | 2021 | 2021 | 2021 | 2021 | 2021 | 2021 | 2021 | 2021 | 2021 | 2021 | 2021 | 2021 | 2022 | 2022 | 2022 | 2022 | 2022 | 2022 | 2022 | 2022 | 2022 | 2022 | 2022 | 2022 | 2023 | 2023 | 2023 | 2023 | 2023 | 2023 | 2023 | 2023 | 2023 | 2023 | 2023 | 2023 | 2024 | 2024 | 2024 | 2024 | 2024 | 2024 | 2024 | 2024 | 2024 | 2024 | 2024 | 2024 | 2025 | 2025 | 2025 | 2025 | 2025 | 2025 | 2025 | 2025 | 2025 | 2025 | 2025 | 2025 | 2026 | 2026 | 2026 | 2026 | 2026 | 2026 | 2026 | 2026 | 2026 | 2026 | 2026 | 2026 | 2027 | 2027 | 2027 | 2027 | 2027 | 2027 | 2027 | 2027 | 2027 | 2027 | 2027 | 2027 | 2028 | 2028 | 2028 | 2028 | 2028 | 2028 | 2028 | 2028 | 2028 | 2028 | 2028 | 2028 | 2029 | 2029 | 2029 | 2029 | 2029 | 2029 | 2029 | 2029 | 2029 | 2029 | 2029 | 2029 | 2030 | 2030 | 2030 | 2030 | 2030 | 2030 | 2030 | 2030 | 2030 | 2030 | 2030 | 2030 | 2031 | 2031 | 2031 | 2031 | 2031 | 2031 | 2031 | 2031 | 2031 | 2031 | 2031 | 2031 | 2032 | 2032 | 2032 | 2032 | 2032 | 2032 | 2032 | 2032 | 2032 | 2032 | 2032 | 2032 | 2033 | 2033 | 2033 | 2033 | 2033 | 2033 | 2033 | 2033 | 2033 | 2033 | 2033 | 2033 | 2034 | 2034 | 2034 | 2034 | 2034 | 2034 | 2034 | 2034 | 2034 | 2034 | 2034 | 2034 | 2035 | 2035 | 2035 | 2035 | 2035 | 2035 | 2035 | 2035 | 2035 | 2035 | 2035 | 2035 | 2036 | 2036 | 2036 | 2036 | 2036 | 2036 | 2036 | 2036 | 2036 | 2036 | 2036 | 2036 | 2037 | 2037 | 2037 | 2037 | 2037 | 2037 | 2037 | 2037 | 2037 | 2037 | 2037 | 2037 | 2038 | 2038 | 2038 | 2038 | 2038 | 2038 | 2038 | 2038 | 2038 | 2038 | 2038 | 2038 | 2039 | 2039 | 2039 | 2039 | 2039 | 2039 | 2039 | 2039 | 2039 | 2039 | 2039 | 2039 | 2040 | 2040 | 2040 | 2040 | 2040 | 2040 | 2040 | 2040 | 2040 | 2040 | 2040 | 2040 | 2041 | 2041 | 2041 | 2041 | 2041 | 2041 | 2041 | 2041 | 2041 | 2041 | 2041 | 2041 | 2042 | 2042 | 2042 | 2042 | 2042 | 2042 | 2042 | 2042 | 2042 | 2042 | 2042 | 2042 | 2043 | 2043 | 2043 | 2043 | 2043 | 2043 | 2043 | 2043 | 2043 | 2043 | 2043 | 2043 | 2044 | 2044 | 2044 | 2044 | 2044 | 2044 | 2044 | 2044 | 2044 | 2044 | 2044 | 2044 | 2045 | 2045 | 2045 | 2045 | 2045 | 2045 | 2045 | 2045 | 2045 | 2045 | 2045 | 2045 | 2046 | 2046 | 2046 | 2046 | 2046 | 2046 | 2046 | 2046 | 2046 | 2046 | 2046 | 2046 | 2047 | 2047 | 2047 | 2047 | 2047 | 2047 | 2047 | 2047 | 2047 | 2047 | 2047 | 2047 | 2048 | 2048 | 2048 | 2048 | 2048 | 2048 | 2048 | 2048 | 2048 | 2048 | 2048 | 2048 | 2049 | 2049 | 2049 | 2049 | 2049 | 2049 | 2049 | 2049 | 2049 | 2049 | 2049 | 2049 | 2050 | 2050 | 2050 | 2050 | 2050 | 2050 | 2050 | 2050 | 2050 | 2050 | 2050 | 2050 | 2051 | 2051 | 2051 | 2051 | 2051 | 2051 | 2051 | 2051 | 2051 | 2051 | 2051 | 2051 | 2052 | 2052 | 2052 | 2052 | 2052 | 2052 | 2052 | 2052 | 2052 | 2052 | 2052 | 2052 | 2053 | 2053 | 2053 | 2053 | 2053 | 2053 | 2053 | 2053 | 2053 | 2053 | 2053 | 2053 | 2054 | 2054 | 2054 | 2054 | 2054 | 2054 | 2054 | 2054 | 2054 | 2054 | 2054 | 2054 | 2055 | 2055 | 2055 | 2055 | 2055 | 2055 | 2055 | 2055 | 2055 | 2055 | 2055 | 2055 | 2056 | 2056 | 2056 | 2056 | 2056 | 2056 | 2056 | 2056 | 2056 | 2056 | 2056 | 2056 | 2057 | 2057 | 2057 | 2057 | 2057 | 2057 | 2057 | 2057 | 2057 | 2057 | 2057 | 2057 | 2058 | 2058 | 2058 | 2058 | 2058 | 2058 | 2058 | 2058 | 2058 | 2058 | 2058 | 2058 | 2059 | 2059 | 2059 | 2059 | 2059 | 2059 | 2059 | 2059 | 2059 | 2059 | 2059 | 2059 | 2060 | 2060 | 2060 | 2060 | 2060 | 2060 | 2060 | 2060 | 2060 | 2060 | 2060 | 2060 | 2061 | 2061 | 2061 | 2061 | 2061 | 2061 | 2061 | 2061 | 2061 | 2061 | 2061 | 2061 | 2062 | 2062 | 2062 | 2062 | 2062 | 2062 | 2062 | 2062 | 2062 | 2062 | 2062 | 2062 | 2063 | 2063 | 2063 | 2063 | 2063 | 2063 | 2063 | 2063 | 2063 | 2063 | 2063 | 2063 | 2064 | 2064 | 2064 | 2064 | 2064 | 2064 | 2064 | 2064 | 2064 | 2064 | 2064 | 2064 | 2065 | 2065 | 2065 | 2065 | 2065 | 2065 | 2065 | 2065 | 2065 | 2065 | 2065 | 2065 | 2066 | 2066 | 2066 | 2066 | 2066 | 2066 | 2066 | 2066 | 2066 | 2066 | 2066 | 2066 | 2067 | 2067 | 2067 | 2067 | 2067 | 2067 | 2067 | 2067 | 2067 | 2067 | 2067 | 2067 | 2068 | 2068 | 2068 | 2068 | 2068 | 2068 | 2068 | 2068 | 2068 | 2068 | 2068 | 2068 | 2069 | 2069 | 2069 | 2069 | 2069 | 2069 | 2069 | 2069 | 2069 | 2069 | 2069 | 2069 | 2070 | 2070 | 2070 | 2070 | 2070 | 2070 | 2070 | 2070 | 2070 | 2070 | 2070 | 2070 | 2071 | 2071 | 2071 | 2071 | 2071 | 2071 | 2071 | 2071 | 2071 | 2071 | 2071 | 2071 | 2072 | 2072 | 2072 | 2072 | 2072 | 2072 | 2072 | 2072 | 2072 | 2072 | 2072 | 2072 | 2073 | 2073 | 2073 | 2073 | 2073 | 2073 | 2073 | 2073 | 2073 | 2073 | 2073 | 2073 | 2074 | 2074 | 2074 | 2074 | 2074 | 2074 | 2074 | 2074 | 2074 | 2074 | 2074 | 2074 | 2075 | 2075 | 2075 | 2075 | 2075 | 2075 | 2075 | 2075 | 2075 | 2075 | 2075 | 2075 | 2076 | 2076 | 2076 | 2076 | 2076 | 2076 | 2076 | 2076 | 2076 | 2076 | 2076 | 2076 | 2077 | 2077 | 2077 | 2077 | 2077 | 2077 | 2077 | 2077 | 2077 | 2077 | 2077 | 2077 | 2078 | 2078 | 2078 | 2078 | 2078 | 2078 | 2078 | 2078 | 2078 | 2078 | 2078 | 2078 | 2079 | 2079 | 2079 | 2079 | 2079 | 2079 | 2079 | 2079 | 2079 | 2079 | 2079 | 2079 | 2080 | 2080 | 2080 | 2080 | 2080 | 2080 | 2080 | 2080 | 2080 | 2080 | 2080 | 2080 | 2081 | 2081 | 2081 | 2081 | 2081 | 2081 | 2081 | 2081 | 2081 | 2081 | 2081 | 2081 | 2082 | 2082 | 2082 | 2082 | 2082 | 2082 | 2082 | 2082 | 2082 | 2082 | 2082 | 2082 | 2083 | 2083 | 2083 | 2083 | 2083 | 2083 | 2083 | 2083 | 2083 | 2083 | 2083 | 2083 | 2084 | 2084 | 2084 | 2084 | 2084 | 2084 | 2084 | 2084 | 2084 | 2084 | 2084 | 2084 | 2085 | 2085 | 2085 | 2085 | 2085 | 2085 | 2085 | 2085 | 2085 | 2085 | 2085 | 2085 | 2086 | 2086 | 2086 | 2086 | 2086 | 2086 | 2086 | 2086 | 2086 | 2086 | 2086 | 2086 | 2087 | 2087 | 2087 | 2087 | 2087 | 2087 | 2087 | 2087 | 2087 | 2087 | 2087 | 2087 | 2088 | 2088 | 2088 | 2088 | 2088 | 2088 | 2088 | 2088 | 2088 | 2088 | 2088 | 2088 | 2089 | 2089 | 2089 | 2089 | 2089 | 2089 | 2089 | 2089 | 2089 | 2089 | 2089 | 2089 | 2090 | 2090 | 2090 | 2090 | 2090 | 2090 | 2090 | 2090 | 2090 | 2090 | 2090 | 2090 | 2091 | 2091 | 2091 | 2091 | 2091 | 2091 | 2091 | 2091 | 2091 | 2091 | 2091 | 2091 | 2092 | 2092 | 2092 | 2092 | 2092 | 2092 | 2092 | 2092 | 2092 | 2092 | 2092 | 2092 | 2093 | 2093 | 2093 | 2093 | 2093 | 2093 | 2093 | 2093 | 2093 | 2093 | 2093 | 2093 | 2094 | 2094 | 2094 | 2094 | 2094 | 2094 | 2094 | 2094 | 2094 | 2094 | 2094 | 2094 | 2095 | 2095 | 2095 | 2095 | 2095 | 2095 | 2095 | 2095 | 2095 | 2095 | 2095 | 2095 | 2096 | 2096 | 2096 | 2096 | 2096 | 2096 | 2096 | 2096 | 2096 | 2096 | 2096 | 2096 | 2097 | 2097 | 2097 | 2097 | 2097 | 2097 | 2097 | 2097 | 2097 | 2097 | 2097 | 2097 | 2098 | 2098 | 2098 | 2098 | 2098 | 2098 | 2098 | 2098 | 2098 | 2098 | 2098 | 2098 | 2099 | 2099 | 2099 | 2099 | 2099 | 2099 | 2099 | 2099 | 2099 | 2099 | 2099 | 2099 | 2100 | 2100 | 2100 | 2100 | 2100 | 2100 | 2100 | 2100 | 2100 | 2100 | 2100 | 2100
FIPS | 1 | 2 | 3 | 4 | 5 | 6 | 7 | 8 | 9 | 10 | 11 | 12 | 1 | 2 | 3 | 4 | 5 | 6 | 7 | 8 | 9 | 10 | 11 | 12 | 1 | 2 | 3 | 4 | 5 | 6 | 7 | 8 | 9 | 10 | 11 | 12 | 1 | 2 | 3 | 4 | 5 | 6 | 7 | 8 | 9 | 10 | 11 | 12 | 1 | 2 | 3 | 4 | 5 | 6 | 7 | 8 | 9 | 10 | 11 | 12 | 1 | 2 | 3 | 4 | 5 | 6 | 7 | 8 | 9 | 10 | 11 | 12 | 1 | 2 | 3 | 4 | 5 | 6 | 7 | 8 | 9 | 10 | 11 | 12 | 1 | 2 | 3 | 4 | 5 | 6 | 7 | 8 | 9 | 10 | 11 | 12 | 1 | 2 | 3 | 4 | 5 | 6 | 7 | 8 | 9 | 10 | 11 | 12 | 1 | 2 | 3 | 4 | 5 | 6 | 7 | 8 | 9 | 10 | 11 | 12 | 1 | 2 | 3 | 4 | 5 | 6 | 7 | 8 | 9 | 10 | 11 | 12 | 1 | 2 | 3 | 4 | 5 | 6 | 7 | 8 | 9 | 10 | 11 | 12 | 1 | 2 | 3 | 4 | 5 | 6 | 7 | 8 | 9 | 10 | 11 | 12 | 1 | 2 | 3 | 4 | 5 | 6 | 7 | 8 | 9 | 10 | 11 | 12 | 1 | 2 | 3 | 4 | 5 | 6 | 7 | 8 | 9 | 10 | 11 | 12 | 1 | 2 | 3 | 4 | 5 | 6 | 7 | 8 | 9 | 10 | 11 | 12 | 1 | 2 | 3 | 4 | 5 | 6 | 7 | 8 | 9 | 10 | 11 | 12 | 1 | 2 | 3 | 4 | 5 | 6 | 7 | 8 | 9 | 10 | 11 | 12 | 1 | 2 | 3 | 4 | 5 | 6 | 7 | 8 | 9 | 10 | 11 | 12 | 1 | 2 | 3 | 4 | 5 | 6 | 7 | 8 | 9 | 10 | 11 | 12 | 1 | 2 | 3 | 4 | 5 | 6 | 7 | 8 | 9 | 10 | 11 | 12 | 1 | 2 | 3 | 4 | 5 | 6 | 7 | 8 | 9 | 10 | 11 | 12 | 1 | 2 | 3 | 4 | 5 | 6 | 7 | 8 | 9 | 10 | 11 | 12 | 1 | 2 | 3 | 4 | 5 | 6 | 7 | 8 | 9 | 10 | 11 | 12 | 1 | 2 | 3 | 4 | 5 | 6 | 7 | 8 | 9 | 10 | 11 | 12 | 1 | 2 | 3 | 4 | 5 | 6 | 7 | 8 | 9 | 10 | 11 | 12 | 1 | 2 | 3 | 4 | 5 | 6 | 7 | 8 | 9 | 10 | 11 | 12 | 1 | 2 | 3 | 4 | 5 | 6 | 7 | 8 | 9 | 10 | 11 | 12 | 1 | 2 | 3 | 4 | 5 | 6 | 7 | 8 | 9 | 10 | 11 | 12 | 1 | 2 | 3 | 4 | 5 | 6 | 7 | 8 | 9 | 10 | 11 | 12 | 1 | 2 | 3 | 4 | 5 | 6 | 7 | 8 | 9 | 10 | 11 | 12 | 1 | 2 | 3 | 4 | 5 | 6 | 7 | 8 | 9 | 10 | 11 | 12 | 1 | 2 | 3 | 4 | 5 | 6 | 7 | 8 | 9 | 10 | 11 | 12 | 1 | 2 | 3 | 4 | 5 | 6 | 7 | 8 | 9 | 10 | 11 | 12 | 1 | 2 | 3 | 4 | 5 | 6 | 7 | 8 | 9 | 10 | 11 | 12 | 1 | 2 | 3 | 4 | 5 | 6 | 7 | 8 | 9 | 10 | 11 | 12 | 1 | 2 | 3 | 4 | 5 | 6 | 7 | 8 | 9 | 10 | 11 | 12 | 1 | 2 | 3 | 4 | 5 | 6 | 7 | 8 | 9 | 10 | 11 | 12 | 1 | 2 | 3 | 4 | 5 | 6 | 7 | 8 | 9 | 10 | 11 | 12 | 1 | 2 | 3 | 4 | 5 | 6 | 7 | 8 | 9 | 10 | 11 | 12 | 1 | 2 | 3 | 4 | 5 | 6 | 7 | 8 | 9 | 10 | 11 | 12 | 1 | 2 | 3 | 4 | 5 | 6 | 7 | 8 | 9 | 10 | 11 | 12 | 1 | 2 | 3 | 4 | 5 | 6 | 7 | 8 | 9 | 10 | 11 | 12 | 1 | 2 | 3 | 4 | 5 | 6 | 7 | 8 | 9 | 10 | 11 | 12 | 1 | 2 | 3 | 4 | 5 | 6 | 7 | 8 | 9 | 10 | 11 | 12 | 1 | 2 | 3 | 4 | 5 | 6 | 7 | 8 | 9 | 10 | 11 | 12 | 1 | 2 | 3 | 4 | 5 | 6 | 7 | 8 | 9 | 10 | 11 | 12 | 1 | 2 | 3 | 4 | 5 | 6 | 7 | 8 | 9 | 10 | 11 | 12 | 1 | 2 | 3 | 4 | 5 | 6 | 7 | 8 | 9 | 10 | 11 | 12 | 1 | 2 | 3 | 4 | 5 | 6 | 7 | 8 | 9 | 10 | 11 | 12 | 1 | 2 | 3 | 4 | 5 | 6 | 7 | 8 | 9 | 10 | 11 | 12 | 1 | 2 | 3 | 4 | 5 | 6 | 7 | 8 | 9 | 10 | 11 | 12 | 1 | 2 | 3 | 4 | 5 | 6 | 7 | 8 | 9 | 10 | 11 | 12 | 1 | 2 | 3 | 4 | 5 | 6 | 7 | 8 | 9 | 10 | 11 | 12 | 1 | 2 | 3 | 4 | 5 | 6 | 7 | 8 | 9 | 10 | 11 | 12 | 1 | 2 | 3 | 4 | 5 | 6 | 7 | 8 | 9 | 10 | 11 | 12 | 1 | 2 | 3 | 4 | 5 | 6 | 7 | 8 | 9 | 10 | 11 | 12 | 1 | 2 | 3 | 4 | 5 | 6 | 7 | 8 | 9 | 10 | 11 | 12 | 1 | 2 | 3 | 4 | 5 | 6 | 7 | 8 | 9 | 10 | 11 | 12 | 1 | 2 | 3 | 4 | 5 | 6 | 7 | 8 | 9 | 10 | 11 | 12 | 1 | 2 | 3 | 4 | 5 | 6 | 7 | 8 | 9 | 10 | 11 | 12 | 1 | 2 | 3 | 4 | 5 | 6 | 7 | 8 | 9 | 10 | 11 | 12 | 1 | 2 | 3 | 4 | 5 | 6 | 7 | 8 | 9 | 10 | 11 | 12 | 1 | 2 | 3 | 4 | 5 | 6 | 7 | 8 | 9 | 10 | 11 | 12 | 1 | 2 | 3 | 4 | 5 | 6 | 7 | 8 | 9 | 10 | 11 | 12 | 1 | 2 | 3 | 4 | 5 | 6 | 7 | 8 | 9 | 10 | 11 | 12 | 1 | 2 | 3 | 4 | 5 | 6 | 7 | 8 | 9 | 10 | 11 | 12 | 1 | 2 | 3 | 4 | 5 | 6 | 7 | 8 | 9 | 10 | 11 | 12 | 1 | 2 | 3 | 4 | 5 | 6 | 7 | 8 | 9 | 10 | 11 | 12 | 1 | 2 | 3 | 4 | 5 | 6 | 7 | 8 | 9 | 10 | 11 | 12 | 1 | 2 | 3 | 4 | 5 | 6 | 7 | 8 | 9 | 10 | 11 | 12 | 1 | 2 | 3 | 4 | 5 | 6 | 7 | 8 | 9 | 10 | 11 | 12 | 1 | 2 | 3 | 4 | 5 | 6 | 7 | 8 | 9 | 10 | 11 | 12 | 1 | 2 | 3 | 4 | 5 | 6 | 7 | 8 | 9 | 10 | 11 | 12 | 1 | 2 | 3 | 4 | 5 | 6 | 7 | 8 | 9 | 10 | 11 | 12 | 1 | 2 | 3 | 4 | 5 | 6 | 7 | 8 | 9 | 10 | 11 | 12 | 1 | 2 | 3 | 4 | 5 | 6 | 7 | 8 | 9 | 10 | 11 | 12 | 1 | 2 | 3 | 4 | 5 | 6 | 7 | 8 | 9 | 10 | 11 | 12 | 1 | 2 | 3 | 4 | 5 | 6 | 7 | 8 | 9 | 10 | 11 | 12 | 1 | 2 | 3 | 4 | 5 | 6 | 7 | 8 | 9 | 10 | 11 | 12 | 1 | 2 | 3 | 4 | 5 | 6 | 7 | 8 | 9 | 10 | 11 | 12 | 1 | 2 | 3 | 4 | 5 | 6 | 7 | 8 | 9 | 10 | 11 | 12 | 1 | 2 | 3 | 4 | 5 | 6 | 7 | 8 | 9 | 10 | 11 | 12 | 1 | 2 | 3 | 4 | 5 | 6 | 7 | 8 | 9 | 10 | 11 | 12 | 1 | 2 | 3 | 4 | 5 | 6 | 7 | 8 | 9 | 10 | 11 | 12 | 1 | 2 | 3 | 4 | 5 | 6 | 7 | 8 | 9 | 10 | 11 | 12 | 1 | 2 | 3 | 4 | 5 | 6 | 7 | 8 | 9 | 10 | 11 | 12 | 1 | 2 | 3 | 4 | 5 | 6 | 7 | 8 | 9 | 10 | 11 | 12 | 1 | 2 | 3 | 4 | 5 | 6 | 7 | 8 | 9 | 10 | 11 | 12 | 1 | 2 | 3 | 4 | 5 | 6 | 7 | 8 | 9 | 10 | 11 | 12 | 1 | 2 | 3 | 4 | 5 | 6 | 7 | 8 | 9 | 10 | 11 | 12 | 1 | 2 | 3 | 4 | 5 | 6 | 7 | 8 | 9 | 10 | 11 | 12 | 1 | 2 | 3 | 4 | 5 | 6 | 7 | 8 | 9 | 10 | 11 | 12 | 1 | 2 | 3 | 4 | 5 | 6 | 7 | 8 | 9 | 10 | 11 | 12 | 1 | 2 | 3 | 4 | 5 | 6 | 7 | 8 | 9 | 10 | 11 | 12
15001 | 24.8318 | 24.5518 | 24.5714 | 24.7039 | 25.2508 | 25.863 | 26.2905 | 26.8757 | 27.0327 | 26.9054 | 26.2829 | 25.4145 | 24.5161 | 24.236 | 24.2557 | 24.3882 | 24.935 | 25.5473 | 25.9748 | 26.5599 | 26.717 | 26.5896 | 25.9672 | 25.0988 | 24.7303 | 24.4503 | 24.4699 | 24.6024 | 25.1492 | 25.7615 | 26.189 | 26.7742 | 26.9312 | 26.8039 | 26.1814 | 25.313 | 24.6058 | 24.3257 | 24.3454 | 24.4778 | 25.0247 | 25.637 | 26.0644 | 26.6496 | 26.8066 | 26.6793 | 26.0568 | 25.1885 | 23.8348 | 23.5548 | 23.5744 | 23.7069 | 24.2537 | 24.866 | 25.2935 | 25.8787 | 26.0357 | 25.9084 | 25.2859 | 24.4175 | 24.5808 | 24.3007 | 24.3204 | 24.4528 | 24.9997 | 25.612 | 26.0394 | 26.6246 | 26.7816 | 26.6543 | 26.0319 | 25.1635 | 25.4202 | 25.1402 | 25.1598 | 25.2923 | 25.8392 | 26.4514 | 26.8789 | 27.4641 | 27.6211 | 27.4938 | 26.8713 | 26.0029 | 24.9786 | 24.6986 | 24.7182 | 24.8507 | 25.3975 | 26.0098 | 26.4373 | 27.0225 | 27.1795 | 27.0521 | 26.4297 | 25.5613 | 25.2871 | 25.007 | 25.0267 | 25.1591 | 25.706 | 26.3183 | 26.7457 | 27.3309 | 27.4879 | 27.3606 | 26.7381 | 25.8698 | 24.9744 | 24.6944 | 24.714 | 24.8465 | 25.3933 | 26.0056 | 26.4331 | 27.0183 | 27.1753 | 27.0479 | 26.4255 | 25.5571 | 24.9786 | 24.6985 | 24.7182 | 24.8506 | 25.3975 | 26.0098 | 26.4372 | 27.0224 | 27.1794 | 27.0521 | 26.4297 | 25.5613 | 24.7489 | 24.4689 | 24.4885 | 24.621 | 25.1678 | 25.7801 | 26.2076 | 26.7928 | 26.9498 | 26.8224 | 26.2 | 25.3316 | 24.868 | 24.588 | 24.6076 | 24.7401 | 25.2869 | 25.8992 | 26.3267 | 26.9119 | 27.0689 | 26.9416 | 26.3191 | 25.4507 | 25.7316 | 25.4515 | 25.4712 | 25.6037 | 26.1505 | 26.7628 | 27.1902 | 27.7754 | 27.9324 | 27.8051 | 27.1827 | 26.3143 | 24.9451 | 24.6651 | 24.6847 | 24.8172 | 25.3641 | 25.9763 | 26.4038 | 26.989 | 27.146 | 27.0187 | 26.3962 | 25.5278 | 24.1473 | 23.8673 | 23.8869 | 24.0194 | 24.5663 | 25.1785 | 25.606 | 26.1912 | 26.3482 | 26.2209 | 25.5984 | 24.73 | 24.7842 | 24.5041 | 24.5238 | 24.6562 | 25.2031 | 25.8154 | 26.2428 | 26.828 | 26.985 | 26.8577 | 26.2353 | 25.3669 | 24.6288 | 24.3487 | 24.3684 | 24.5009 | 25.0477 | 25.66 | 26.0875 | 26.6726 | 26.8297 | 26.7023 | 26.0799 | 25.2115 | 25.0189 | 24.7389 | 24.7585 | 24.891 | 25.4378 | 26.0501 | 26.4776 | 27.0628 | 27.2198 | 27.0925 | 26.47 | 25.6016 | 25.0686 | 24.7886 | 24.8082 | 24.9407 | 25.4876 | 26.0998 | 26.5273 | 27.1125 | 27.2695 | 27.1422 | 26.5197 | 25.6513 | 25.0034 | 24.7233 | 24.743 | 24.8754 | 25.4223 | 26.0346 | 26.462 | 27.0472 | 27.2042 | 27.0769 | 26.4545 | 25.5861 | 24.3975 | 24.1175 | 24.1371 | 24.2696 | 24.8165 | 25.4287 | 25.8562 | 26.4414 | 26.5984 | 26.4711 | 25.8486 | 24.9802 | 25.3051 | 25.0251 | 25.0447 | 25.1772 | 25.7241 | 26.3363 | 26.7638 | 27.349 | 27.506 | 27.3787 | 26.7562 | 25.8878 | 25.1373 | 24.8572 | 24.8769 | 25.0093 | 25.5562 | 26.1685 | 26.5959 | 27.1811 | 27.3381 | 27.2108 | 26.5883 | 25.72 | 25.0129 | 24.7329 | 24.7525 | 24.885 | 25.4319 | 26.0441 | 26.4716 | 27.0568 | 27.2138 | 27.0865 | 26.464 | 25.5956 | 25.733 | 25.453 | 25.4726 | 25.6051 | 26.1519 | 26.7642 | 27.1917 | 27.7769 | 27.9339 | 27.8066 | 27.1841 | 26.3157 | 25.5575 | 25.2774 | 25.2971 | 25.4296 | 25.9764 | 26.5887 | 27.0161 | 27.6013 | 27.7583 | 27.631 | 27.0086 | 26.1402 | 24.792 | 24.512 | 24.5316 | 24.6641 | 25.2109 | 25.8232 | 26.2507 | 26.8359 | 26.9929 | 26.8655 | 26.2431 | 25.3747 | 25.1906 | 24.9105 | 24.9302 | 25.0627 | 25.6095 | 26.2218 | 26.6492 | 27.2344 | 27.3915 | 27.2641 | 26.6417 | 25.7733 | 25.3151 | 25.035 | 25.0547 | 25.1871 | 25.734 | 26.3463 | 26.7737 | 27.3589 | 27.5159 | 27.3886 | 26.7662 | 25.8978 | 25.4025 | 25.1225 | 25.1421 | 25.2746 | 25.8215 | 26.4337 | 26.8612 | 27.4464 | 27.6034 | 27.4761 | 26.8536 | 25.9852 | 25.1697 | 24.8896 | 24.9093 | 25.0417 | 25.5886 | 26.2009 | 26.6283 | 27.2135 | 27.3705 | 27.2432 | 26.6208 | 25.7524 | 24.4124 | 24.1324 | 24.152 | 24.2845 | 24.8313 | 25.4436 | 25.8711 | 26.4563 | 26.6133 | 26.486 | 25.8635 | 24.9951 | 25.2319 | 24.9518 | 24.9715 | 25.104 | 25.6508 | 26.2631 | 26.6905 | 27.2757 | 27.4327 | 27.3054 | 26.683 | 25.8146 | 25.5344 | 25.2544 | 25.274 | 25.4065 | 25.9533 | 26.5656 | 26.9931 | 27.5783 | 27.7353 | 27.6079 | 26.9855 | 26.1171 | 25.6144 | 25.3344 | 25.354 | 25.4865 | 26.0334 | 26.6456 | 27.0731 | 27.6583 | 27.8153 | 27.688 | 27.0655 | 26.1971 | 25.7695 | 25.4895 | 25.5091 | 25.6416 | 26.1885 | 26.8007 | 27.2282 | 27.8134 | 27.9704 | 27.8431 | 27.2206 | 26.3522 | 24.4795 | 24.1995 | 24.2191 | 24.3516 | 24.8985 | 25.5107 | 25.9382 | 26.5234 | 26.6804 | 26.5531 | 25.9306 | 25.0622 | 25.0715 | 24.7914 | 24.8111 | 24.9436 | 25.4904 | 26.1027 | 26.5301 | 27.1153 | 27.2724 | 27.145 | 26.5226 | 25.6542 | 24.6484 | 24.3684 | 24.388 | 24.5205 | 25.0674 | 25.6796 | 26.1071 | 26.6923 | 26.8493 | 26.722 | 26.0995 | 25.2311 | 25.3145 | 25.0344 | 25.0541 | 25.1865 | 25.7334 | 26.3457 | 26.7731 | 27.3583 | 27.5153 | 27.388 | 26.7655 | 25.8972 | 25.9028 | 25.6227 | 25.6424 | 25.7748 | 26.3217 | 26.934 | 27.3614 | 27.9466 | 28.1036 | 27.9763 | 27.3539 | 26.4855 | 25.4266 | 25.1466 | 25.1662 | 25.2987 | 25.8456 | 26.4578 | 26.8853 | 27.4705 | 27.6275 | 27.5002 | 26.8777 | 26.0093 | 25.2955 | 25.0154 | 25.0351 | 25.1676 | 25.7144 | 26.3267 | 26.7541 | 27.3393 | 27.4964 | 27.369 | 26.7466 | 25.8782 | 25.2218 | 24.9418 | 24.9614 | 25.0939 | 25.6407 | 26.253 | 26.6805 | 27.2657 | 27.4227 | 27.2953 | 26.6729 | 25.8045 | 24.9404 | 24.6603 | 24.68 | 24.8125 | 25.3593 | 25.9716 | 26.3991 | 26.9842 | 27.1413 | 27.0139 | 26.3915 | 25.5231 | 25.4913 | 25.2112 | 25.2309 | 25.3633 | 25.9102 | 26.5225 | 26.9499 | 27.5351 | 27.6921 | 27.5648 | 26.9424 | 26.074 | 25.6461 | 25.366 | 25.3857 | 25.5182 | 26.065 | 26.6773 | 27.1047 | 27.6899 | 27.8469 | 27.7196 | 27.0972 | 26.2288 | 25.5057 | 25.2257 | 25.2453 | 25.3778 | 25.9247 | 26.5369 | 26.9644 | 27.5496 | 27.7066 | 27.5793 | 26.9568 | 26.0884 | 25.3616 | 25.0815 | 25.1012 | 25.2337 | 25.7805 | 26.3928 | 26.8203 | 27.4054 | 27.5625 | 27.4351 | 26.8127 | 25.9443 | 25.5334 | 25.2533 | 25.273 | 25.4054 | 25.9523 | 26.5646 | 26.992 | 27.5772 | 27.7342 | 27.6069 | 26.9845 | 26.1161 | 25.3623 | 25.0823 | 25.1019 | 25.2344 | 25.7812 | 26.3935 | 26.821 | 27.4062 | 27.5632 | 27.4358 | 26.8134 | 25.945 | 25.5804 | 25.3003 | 25.32 | 25.4525 | 25.9993 | 26.6116 | 27.039 | 27.6242 | 27.7813 | 27.6539 | 27.0315 | 26.1631 | 25.8919 | 25.6119 | 25.6315 | 25.764 | 26.3109 | 26.9231 | 27.3506 | 27.9358 | 28.0928 | 27.9655 | 27.343 | 26.4746 | 25.265 | 24.9849 | 25.0046 | 25.1371 | 25.6839 | 26.2962 | 26.7237 | 27.3088 | 27.4659 | 27.3385 | 26.7161 | 25.8477 | 25.6506 | 25.3706 | 25.3902 | 25.5227 | 26.0695 | 26.6818 | 27.1093 | 27.6945 | 27.8515 | 27.7241 | 27.1017 | 26.2333 | 25.3956 | 25.1156 | 25.1352 | 25.2677 | 25.8146 | 26.4268 | 26.8543 | 27.4395 | 27.5965 | 27.4692 | 26.8467 | 25.9783 | 25.5644 | 25.2844 | 25.304 | 25.4365 | 25.9834 | 26.5956 | 27.0231 | 27.6083 | 27.7653 | 27.638 | 27.0155 | 26.1471 | 25.9075 | 25.6275 | 25.6471 | 25.7796 | 26.3265 | 26.9387 | 27.3662 | 27.9514 | 28.1084 | 27.9811 | 27.3586 | 26.4902 | 25.8329 | 25.5529 | 25.5726 | 25.705 | 26.2519 | 26.8642 | 27.2916 | 27.8768 | 28.0338 | 27.9065 | 27.284 | 26.4156 | 25.6908 | 25.4108 | 25.4304 | 25.5629 | 26.1098 | 26.722 | 27.1495 | 27.7347 | 27.8917 | 27.7644 | 27.1419 | 26.2735 | 25.3504 | 25.0704 | 25.09 | 25.2225 | 25.7694 | 26.3816 | 26.8091 | 27.3943 | 27.5513 | 27.424 | 26.8015 | 25.9331 | 25.4351 | 25.155 | 25.1747 | 25.3072 | 25.854 | 26.4663 | 26.8938 | 27.4789 | 27.636 | 27.5086 | 26.8862 | 26.0178 | 26.1702 | 25.8901 | 25.9098 | 26.0422 | 26.5891 | 27.2014 | 27.6288 | 28.214 | 28.371 | 28.2437 | 27.6213 | 26.7529 | 26.1903 | 25.9103 | 25.9299 | 26.0624 | 26.6092 | 27.2215 | 27.649 | 28.2342 | 28.3912 | 28.2638 | 27.6414 | 26.773 | 25.8223 | 25.5422 | 25.5619 | 25.6943 | 26.2412 | 26.8535 | 27.2809 | 27.8661 | 28.0231 | 27.8958 | 27.2733 | 26.405 | 26.6225 | 26.3424 | 26.3621 | 26.4946 | 27.0414 | 27.6537 | 28.0811 | 28.6663 | 28.8234 | 28.696 | 28.0736 | 27.2052 | 25.7956 | 25.5156 | 25.5352 | 25.6677 | 26.2146 | 26.8268 | 27.2543 | 27.8395 | 27.9965 | 27.8692 | 27.2467 | 26.3783 | 26.2221 | 25.942 | 25.9617 | 26.0942 | 26.641 | 27.2533 | 27.6807 | 28.2659 | 28.4229 | 28.2956 | 27.6732 | 26.8048 | 25.609 | 25.329 | 25.3486 | 25.4811 | 26.0279 | 26.6402 | 27.0677 | 27.6529 | 27.8099 | 27.6825 | 27.0601 | 26.1917 | 25.9552 | 25.6752 | 25.6948 | 25.8273 | 26.3742 | 26.9864 | 27.4139 | 27.9991 | 28.1561 | 28.0288 | 27.4063 | 26.5379 | 25.8895 | 25.6094 | 25.6291 | 25.7616 | 26.3084 | 26.9207 | 27.3482 | 27.9333 | 28.0904 | 27.963 | 27.3406 | 26.4722 | 25.8863 | 25.6062 | 25.6259 | 25.7584 | 26.3052 | 26.9175 | 27.3449 | 27.9301 | 28.0871 | 27.9598 | 27.3374 | 26.469 | 25.642 | 25.3619 | 25.3816 | 25.5141 | 26.0609 | 26.6732 | 27.1006 | 27.6858 | 27.8429 | 27.7155 | 27.0931 | 26.2247 | 25.6826 | 25.4025 | 25.4222 | 25.5547 | 26.1015 | 26.7138 | 27.1412 | 27.7264 | 27.8834 | 27.7561 | 27.1337 | 26.2653 | 26.2249 | 25.9448 | 25.9645 | 26.097 | 26.6438 | 27.2561 | 27.6836 | 28.2687 | 28.4258 | 28.2984 | 27.676 | 26.8076 | 26.1572 | 25.8772 | 25.8968 | 26.0293 | 26.5762 | 27.1884 | 27.6159 | 28.2011 | 28.3581 | 28.2308 | 27.6083 | 26.7399 | 25.9694 | 25.6894 | 25.7091 | 25.8415 | 26.3884 | 27.0007 | 27.4281 | 28.0133 | 28.1703 | 28.043 | 27.4205 | 26.5521 | 25.6943 | 25.4143 | 25.4339 | 25.5664 | 26.1133 | 26.7255 | 27.153 | 27.7382 | 27.8952 | 27.7679 | 27.1454 | 26.277 | 25.4228 | 25.1427 | 25.1624 | 25.2948 | 25.8417 | 26.454 | 26.8814 | 27.4666 | 27.6236 | 27.4963 | 26.8739 | 26.0055 | 25.4207 | 25.1406 | 25.1603 | 25.2928 | 25.8396 | 26.4519 | 26.8794 | 27.4645 | 27.6216 | 27.4942 | 26.8718 | 26.0034 | 25.5249 | 25.2448 | 25.2645 | 25.3969 | 25.9438 | 26.5561 | 26.9835 | 27.5687 | 27.7257 | 27.5984 | 26.9759 | 26.1076 | 25.9153 | 25.6352 | 25.6549 | 25.7873 | 26.3342 | 26.9465 | 27.3739 | 27.9591 | 28.1161 | 27.9888 | 27.3664 | 26.498 | 25.5143 | 25.2342 | 25.2539 | 25.3864 | 25.9332 | 26.5455 | 26.973 | 27.5581 | 27.7152 | 27.5878 | 26.9654 | 26.097 | 26.0735 | 25.7934 | 25.8131 | 25.9455 | 26.4924 | 27.1047 | 27.5321 | 28.1173 | 28.2743 | 28.147 | 27.5246 | 26.6562 | 25.6629 | 25.3828 | 25.4025 | 25.535 | 26.0818 | 26.6941 | 27.1216 | 27.7067 | 27.8638 | 27.7364 | 27.114 | 26.2456 | 25.8261 | 25.5461 | 25.5657 | 25.6982 | 26.2451 | 26.8573 | 27.2848 | 27.87 | 28.027 | 27.8997 | 27.2772 | 26.4088 | 26.019 | 25.739 | 25.7586 | 25.8911 | 26.4379 | 27.0502 | 27.4777 | 28.0629 | 28.2199 | 28.0925 | 27.4701 | 26.6017 | 26.2247 | 25.9447 | 25.9643 | 26.0968 | 26.6436 | 27.2559 | 27.6834 | 28.2686 | 28.4256 | 28.2983 | 27.6758 | 26.8074 | 26.4128 | 26.1328 | 26.1524 | 26.2849 | 26.8318 | 27.444 | 27.8715 | 28.4567 | 28.6137 | 28.4864 | 27.8639 | 26.9955 | 26.2423 | 25.9623 | 25.9819 | 26.1144 | 26.6612 | 27.2735 | 27.701 | 28.2862 | 28.4432 | 28.3158 | 27.6934 | 26.825 | 26.3595 | 26.0795 | 26.0991 | 26.2316 | 26.7784 | 27.3907 | 27.8182 | 28.4034 | 28.5604 | 28.433 | 27.8106 | 26.9422 | 26.2682 | 25.9881 | 26.0078 | 26.1402 | 26.6871 | 27.2994 | 27.7268 | 28.312 | 28.469 | 28.3417 | 27.7192 | 26.8509 | 26.2175 | 25.9374 | 25.9571 | 26.0896 | 26.6364 | 27.2487 | 27.6761 | 28.2613 | 28.4183 | 28.291 | 27.6686 | 26.8002 | 26.2271 | 25.947 | 25.9667 | 26.0992 | 26.646 | 27.2583 | 27.6858 | 28.271 | 28.428 | 28.3006 | 27.6782 | 26.8098
15003 | 24.2339 | 23.9686 | 24.0362 | 24.2596 | 24.8545 | 25.5703 | 25.9163 | 26.5374 | 26.8739 | 26.7232 | 25.9805 | 24.9727 | 24.1341 | 23.8688 | 23.9363 | 24.1598 | 24.7547 | 25.4705 | 25.8165 | 26.4375 | 26.774 | 26.6233 | 25.8807 | 24.8728 | 24.6762 | 24.4109 | 24.4784 | 24.7019 | 25.2968 | 26.0126 | 26.3586 | 26.9796 | 27.3161 | 27.1654 | 26.4228 | 25.4149 | 24.0959 | 23.8306 | 23.8981 | 24.1216 | 24.7165 | 25.4323 | 25.7783 | 26.3994 | 26.7358 | 26.5851 | 25.8425 | 24.8347 | 22.9594 | 22.6941 | 22.7616 | 22.9851 | 23.58 | 24.2958 | 24.6418 | 25.2628 | 25.5993 | 25.4486 | 24.706 | 23.6981 | 23.6097 | 23.3443 | 23.4119 | 23.6354 | 24.2303 | 24.946 | 25.292 | 25.9131 | 26.2496 | 26.0989 | 25.3563 | 24.3484 | 24.8131 | 24.5478 | 24.6153 | 24.8388 | 25.4337 | 26.1494 | 26.4954 | 27.1165 | 27.453 | 27.3023 | 26.5597 | 25.5518 | 24.7165 | 24.4512 | 24.5187 | 24.7422 | 25.3371 | 26.0529 | 26.3989 | 27.02 | 27.3564 | 27.2058 | 26.4631 | 25.4553 | 24.8691 | 24.6038 | 24.6713 | 24.8948 | 25.4897 | 26.2055 | 26.5515 | 27.1726 | 27.509 | 27.3584 | 26.6157 | 25.6079 | 24.065 | 23.7997 | 23.8672 | 24.0907 | 24.6856 | 25.4014 | 25.7474 | 26.3685 | 26.7049 | 26.5542 | 25.8116 | 24.8038 | 24.1242 | 23.8589 | 23.9265 | 24.15 | 24.7449 | 25.4606 | 25.8066 | 26.4277 | 26.7642 | 26.6135 | 25.8708 | 24.863 | 24.4724 | 24.2071 | 24.2746 | 24.4981 | 25.093 | 25.8088 | 26.1548 | 26.7759 | 27.1123 | 26.9616 | 26.219 | 25.2112 | 24.8796 | 24.6143 | 24.6818 | 24.9053 | 25.5002 | 26.216 | 26.562 | 27.1831 | 27.5195 | 27.3689 | 26.6262 | 25.6184 | 25.4938 | 25.2285 | 25.296 | 25.5195 | 26.1144 | 26.8302 | 27.1762 | 27.7973 | 28.1337 | 27.9831 | 27.2404 | 26.2326 | 24.6045 | 24.3391 | 24.4067 | 24.6302 | 25.2251 | 25.9408 | 26.2868 | 26.9079 | 27.2444 | 27.0937 | 26.351 | 25.3432 | 23.4989 | 23.2335 | 23.3011 | 23.5246 | 24.1195 | 24.8352 | 25.1812 | 25.8023 | 26.1388 | 25.9881 | 25.2455 | 24.2376 | 24.3094 | 24.0441 | 24.1117 | 24.3352 | 24.93 | 25.6458 | 25.9918 | 26.6129 | 26.9494 | 26.7987 | 26.056 | 25.0482 | 24.6639 | 24.3985 | 24.4661 | 24.6896 | 25.2845 | 26.0002 | 26.3462 | 26.9673 | 27.3038 | 27.1531 | 26.4105 | 25.4026 | 24.4517 | 24.1864 | 24.2539 | 24.4774 | 25.0723 | 25.788 | 26.134 | 26.7551 | 27.0916 | 26.9409 | 26.1983 | 25.1904 | 24.677 | 24.4117 | 24.4793 | 24.7027 | 25.2976 | 26.0134 | 26.3594 | 26.9805 | 27.317 | 27.1663 | 26.4236 | 25.4158 | 24.2628 | 23.9975 | 24.0651 | 24.2886 | 24.8834 | 25.5992 | 25.9452 | 26.5663 | 26.9028 | 26.7521 | 26.0094 | 25.0016 | 23.6818 | 23.4165 | 23.484 | 23.7075 | 24.3024 | 25.0182 | 25.3642 | 25.9853 | 26.3217 | 26.171 | 25.4284 | 24.4206 | 24.6448 | 24.3795 | 24.4471 | 24.6705 | 25.2654 | 25.9812 | 26.3272 | 26.9483 | 27.2848 | 27.1341 | 26.3914 | 25.3836 | 25.2687 | 25.0034 | 25.0709 | 25.2944 | 25.8893 | 26.6051 | 26.9511 | 27.5722 | 27.9086 | 27.758 | 27.0153 | 26.0075 | 24.8484 | 24.5831 | 24.6506 | 24.8741 | 25.469 | 26.1847 | 26.5307 | 27.1518 | 27.4883 | 27.3376 | 26.595 | 25.5871 | 25.2779 | 25.0125 | 25.0801 | 25.3036 | 25.8985 | 26.6142 | 26.9602 | 27.5813 | 27.9178 | 27.7671 | 27.0245 | 26.0166 | 24.9112 | 24.6459 | 24.7134 | 24.9369 | 25.5318 | 26.2475 | 26.5935 | 27.2146 | 27.5511 | 27.4004 | 26.6578 | 25.6499 | 24.0858 | 23.8205 | 23.888 | 24.1115 | 24.7064 | 25.4222 | 25.7682 | 26.3892 | 26.7257 | 26.575 | 25.8324 | 24.8245 | 24.6228 | 24.3575 | 24.425 | 24.6485 | 25.2434 | 25.9592 | 26.3052 | 26.9263 | 27.2627 | 27.1121 | 26.3694 | 25.3616 | 25.2127 | 24.9473 | 25.0149 | 25.2384 | 25.8333 | 26.549 | 26.895 | 27.5161 | 27.8526 | 27.7019 | 26.9593 | 25.9514 | 24.8789 | 24.6136 | 24.6811 | 24.9046 | 25.4995 | 26.2153 | 26.5613 | 27.1824 | 27.5188 | 27.3681 | 26.6255 | 25.6177 | 24.4166 | 24.1513 | 24.2189 | 24.4423 | 25.0372 | 25.753 | 26.099 | 26.7201 | 27.0566 | 26.9059 | 26.1632 | 25.1554 | 23.6247 | 23.3594 | 23.4269 | 23.6504 | 24.2453 | 24.9611 | 25.3071 | 25.9281 | 26.2646 | 26.1139 | 25.3713 | 24.3634 | 24.5831 | 24.3178 | 24.3853 | 24.6088 | 25.2037 | 25.9195 | 26.2655 | 26.8865 | 27.223 | 27.0723 | 26.3297 | 25.3218 | 25.7142 | 25.4489 | 25.5164 | 25.7399 | 26.3348 | 27.0506 | 27.3966 | 28.0177 | 28.3541 | 28.2035 | 27.4608 | 26.453 | 25.5473 | 25.282 | 25.3496 | 25.5731 | 26.168 | 26.8837 | 27.2297 | 27.8508 | 28.1873 | 28.0366 | 27.2939 | 26.2861 | 25.3319 | 25.0665 | 25.1341 | 25.3576 | 25.9525 | 26.6682 | 27.0142 | 27.6353 | 27.9718 | 27.8211 | 27.0785 | 26.0706 | 24.1229 | 23.8576 | 23.9252 | 24.1486 | 24.7435 | 25.4593 | 25.8053 | 26.4264 | 26.7629 | 26.6122 | 25.8695 | 24.8617 | 24.4115 | 24.1462 | 24.2138 | 24.4372 | 25.0321 | 25.7479 | 26.0939 | 26.715 | 27.0515 | 26.9008 | 26.1581 | 25.1503 | 24.7218 | 24.4565 | 24.5241 | 24.7476 | 25.3425 | 26.0582 | 26.4042 | 27.0253 | 27.3618 | 27.2111 | 26.4684 | 25.4606 | 25.4477 | 25.1824 | 25.2499 | 25.4734 | 26.0683 | 26.7841 | 27.1301 | 27.7512 | 28.0876 | 27.937 | 27.1943 | 26.1865 | 25.6318 | 25.3665 | 25.4341 | 25.6575 | 26.2524 | 26.9682 | 27.3142 | 27.9353 | 28.2718 | 28.1211 | 27.3784 | 26.3706 | 24.7621 | 24.4968 | 24.5643 | 24.7878 | 25.3827 | 26.0985 | 26.4445 | 27.0655 | 27.402 | 27.2513 | 26.5087 | 25.5008 | 24.7775 | 24.5122 | 24.5797 | 24.8032 | 25.3981 | 26.1139 | 26.4599 | 27.0809 | 27.4174 | 27.2667 | 26.5241 | 25.5162 | 25.049 | 24.7837 | 24.8512 | 25.0747 | 25.6696 | 26.3854 | 26.7314 | 27.3525 | 27.6889 | 27.5383 | 26.7956 | 25.7878 | 24.8579 | 24.5926 | 24.6602 | 24.8836 | 25.4785 | 26.1943 | 26.5403 | 27.1614 | 27.4978 | 27.3472 | 26.6045 | 25.5967 | 25.0261 | 24.7608 | 24.8284 | 25.0518 | 25.6467 | 26.3625 | 26.7085 | 27.3296 | 27.6661 | 27.5154 | 26.7727 | 25.7649 | 25.1246 | 24.8592 | 24.9268 | 25.1503 | 25.7452 | 26.4609 | 26.8069 | 27.428 | 27.7645 | 27.6138 | 26.8711 | 25.8633 | 24.6939 | 24.4286 | 24.4961 | 24.7196 | 25.3145 | 26.0303 | 26.3763 | 26.9974 | 27.3338 | 27.1832 | 26.4405 | 25.4327 | 24.7488 | 24.4835 | 24.551 | 24.7745 | 25.3694 | 26.0852 | 26.4312 | 27.0522 | 27.3887 | 27.238 | 26.4954 | 25.4875 | 24.9785 | 24.7132 | 24.7807 | 25.0042 | 25.5991 | 26.3149 | 26.6609 | 27.2819 | 27.6184 | 27.4677 | 26.7251 | 25.7172 | 25.4878 | 25.2225 | 25.2901 | 25.5135 | 26.1084 | 26.8242 | 27.1702 | 27.7913 | 28.1278 | 27.9771 | 27.2344 | 26.2266 | 25.7802 | 25.5148 | 25.5824 | 25.8059 | 26.4008 | 27.1165 | 27.4625 | 28.0836 | 28.4201 | 28.2694 | 27.5268 | 26.5189 | 25.6619 | 25.3966 | 25.4642 | 25.6877 | 26.2825 | 26.9983 | 27.3443 | 27.9654 | 28.3019 | 28.1512 | 27.4085 | 26.4007 | 24.7204 | 24.4551 | 24.5227 | 24.7461 | 25.341 | 26.0568 | 26.4028 | 27.0239 | 27.3604 | 27.2097 | 26.467 | 25.4592 | 25.4631 | 25.1978 | 25.2653 | 25.4888 | 26.0837 | 26.7995 | 27.1455 | 27.7666 | 28.103 | 27.9524 | 27.2097 | 26.2019 | 25.7053 | 25.44 | 25.5075 | 25.731 | 26.3259 | 27.0417 | 27.3877 | 28.0088 | 28.3452 | 28.1945 | 27.4519 | 26.4441 | 25.3568 | 25.0915 | 25.1591 | 25.3825 | 25.9774 | 26.6932 | 27.0392 | 27.6603 | 27.9968 | 27.8461 | 27.1034 | 26.0956 | 25.4357 | 25.1703 | 25.2379 | 25.4614 | 26.0563 | 26.772 | 27.118 | 27.7391 | 28.0756 | 27.9249 | 27.1823 | 26.1744 | 25.0224 | 24.7571 | 24.8246 | 25.0481 | 25.643 | 26.3588 | 26.7048 | 27.3259 | 27.6623 | 27.5116 | 26.769 | 25.7612 | 25.1887 | 24.9234 | 24.991 | 25.2144 | 25.8093 | 26.5251 | 26.8711 | 27.4922 | 27.8286 | 27.678 | 26.9353 | 25.9275 | 25.2556 | 24.9903 | 25.0578 | 25.2813 | 25.8762 | 26.592 | 26.938 | 27.559 | 27.8955 | 27.7448 | 27.0022 | 25.9943 | 25.3269 | 25.0616 | 25.1291 | 25.3526 | 25.9475 | 26.6633 | 27.0093 | 27.6304 | 27.9668 | 27.8161 | 27.0735 | 26.0657 | 25.9703 | 25.705 | 25.7725 | 25.996 | 26.5909 | 27.3067 | 27.6527 | 28.2737 | 28.6102 | 28.4595 | 27.7169 | 26.709 | 25.5042 | 25.2389 | 25.3064 | 25.5299 | 26.1248 | 26.8406 | 27.1865 | 27.8076 | 28.1441 | 27.9934 | 27.2508 | 26.2429 | 25.1159 | 24.8506 | 24.9182 | 25.1416 | 25.7365 | 26.4523 | 26.7983 | 27.4194 | 27.7558 | 27.6052 | 26.8625 | 25.8547 | 25.6605 | 25.3952 | 25.4627 | 25.6862 | 26.2811 | 26.9968 | 27.3428 | 27.9639 | 28.3004 | 28.1497 | 27.4071 | 26.3992 | 25.4304 | 25.1651 | 25.2326 | 25.4561 | 26.051 | 26.7668 | 27.1128 | 27.7338 | 28.0703 | 27.9196 | 27.177 | 26.1691 | 26.2294 | 25.964 | 26.0316 | 26.2551 | 26.85 | 27.5657 | 27.9117 | 28.5328 | 28.8693 | 28.7186 | 27.9759 | 26.9681 | 25.7869 | 25.5216 | 25.5891 | 25.8126 | 26.4075 | 27.1233 | 27.4693 | 28.0903 | 28.4268 | 28.2761 | 27.5335 | 26.5256 | 25.9431 | 25.6777 | 25.7453 | 25.9688 | 26.5637 | 27.2794 | 27.6254 | 28.2465 | 28.583 | 28.4323 | 27.6897 | 26.6818 | 26.0142 | 25.7489 | 25.8165 | 26.0399 | 26.6348 | 27.3506 | 27.6966 | 28.3177 | 28.6542 | 28.5035 | 27.7608 | 26.753 | 25.7817 | 25.5164 | 25.584 | 25.8074 | 26.4023 | 27.1181 | 27.4641 | 28.0852 | 28.4217 | 28.271 | 27.5283 | 26.5205 | 25.1697 | 24.9044 | 24.9719 | 25.1954 | 25.7903 | 26.5061 | 26.8521 | 27.4732 | 27.8096 | 27.659 | 26.9163 | 25.9085 | 25.3763 | 25.111 | 25.1785 | 25.402 | 25.9969 | 26.7127 | 27.0587 | 27.6798 | 28.0162 | 27.8655 | 27.1229 | 26.1151 | 26.1542 | 25.8889 | 25.9564 | 26.1799 | 26.7748 | 27.4906 | 27.8366 | 28.4577 | 28.7941 | 28.6434 | 27.9008 | 26.893 | 25.9567 | 25.6914 | 25.7589 | 25.9824 | 26.5773 | 27.293 | 27.639 | 28.2601 | 28.5966 | 28.4459 | 27.7033 | 26.6954 | 26.015 | 25.7497 | 25.8172 | 26.0407 | 26.6356 | 27.3513 | 27.6973 | 28.3184 | 28.6549 | 28.5042 | 27.7616 | 26.7537 | 24.9238 | 24.6585 | 24.726 | 24.9495 | 25.5444 | 26.2602 | 26.6062 | 27.2272 | 27.5637 | 27.413 | 26.6704 | 25.6625 | 25.0183 | 24.7529 | 24.8205 | 25.044 | 25.6389 | 26.3546 | 26.7006 | 27.3217 | 27.6582 | 27.5075 | 26.7648 | 25.757 | 25.0043 | 24.739 | 24.8066 | 25.0301 | 25.625 | 26.3407 | 26.6867 | 27.3078 | 27.6443 | 27.4936 | 26.7509 | 25.7431 | 25.3984 | 25.1331 | 25.2006 | 25.4241 | 26.019 | 26.7348 | 27.0808 | 27.7019 | 28.0383 | 27.8876 | 27.145 | 26.1372 | 25.6226 | 25.3573 | 25.4248 | 25.6483 | 26.2432 | 26.959 | 27.305 | 27.926 | 28.2625 | 28.1118 | 27.3692 | 26.3613 | 24.6557 | 24.3904 | 24.4579 | 24.6814 | 25.2763 | 25.9921 | 26.3381 | 26.9591 | 27.2956 | 27.1449 | 26.4023 | 25.3944 | 25.5585 | 25.2932 | 25.3607 | 25.5842 | 26.1791 | 26.8949 | 27.2409 | 27.862 | 28.1984 | 28.0478 | 27.3051 | 26.2973 | 25.7828 | 25.5175 | 25.585 | 25.8085 | 26.4034 | 27.1192 | 27.4652 | 28.0863 | 28.4227 | 28.2721 | 27.5294 | 26.5216 | 25.8495 | 25.5842 | 25.6517 | 25.8752 | 26.4701 | 27.1859 | 27.5319 | 28.153 | 28.4894 | 28.3388 | 27.5961 | 26.5883 | 26.16 | 25.8947 | 25.9622 | 26.1857 | 26.7806 | 27.4964 | 27.8424 | 28.4635 | 28.7999 | 28.6493 | 27.9066 | 26.8988 | 26.1809 | 25.9155 | 25.9831 | 26.2066 | 26.8015 | 27.5172 | 27.8632 | 28.4843 | 28.8208 | 28.6701 | 27.9274 | 26.9196 | 26.1704 | 25.9051 | 25.9726 | 26.1961 | 26.791 | 27.5068 | 27.8528 | 28.4739 | 28.8103 | 28.6597 | 27.917 | 26.9092 | 25.9741 | 25.7088 | 25.7763 | 25.9998 | 26.5947 | 27.3104 | 27.6564 | 28.2775 | 28.614 | 28.4633 | 27.7207 | 26.7128 | 25.6073 | 25.342 | 25.4096 | 25.633 | 26.2279 | 26.9437 | 27.2897 | 27.9108 | 28.2472 | 28.0966 | 27.3539 | 26.3461 | 25.4421 | 25.1768 | 25.2443 | 25.4678 | 26.0627 | 26.7785 | 27.1245 | 27.7456 | 28.082 | 27.9314 | 27.1887 | 26.1809 | 25.3738 | 25.1085 | 25.1761 | 25.3996 | 25.9944 | 26.7102 | 27.0562 | 27.6773 | 28.0138 | 27.8631 | 27.1204 | 26.1126 | 25.8723 | 25.607 | 25.6746 | 25.8981 | 26.493 | 27.2087 | 27.5547 | 28.1758 | 28.5123 | 28.3616 | 27.6189 | 26.6111
15005 | 24.3437 | 24 | 24.0032 | 24.215 | 24.7893 | 25.4464 | 25.8298 | 26.4857 | 26.7453 | 26.6529 | 25.9104 | 24.9706 | 24.1812 | 23.8374 | 23.8406 | 24.0524 | 24.6267 | 25.2838 | 25.6673 | 26.3231 | 26.5827 | 26.4903 | 25.7478 | 24.808 | 24.6597 | 24.316 | 24.3192 | 24.531 | 25.1053 | 25.7624 | 26.1459 | 26.8017 | 27.0613 | 26.9689 | 26.2264 | 25.2866 | 24.1652 | 23.8215 | 23.8247 | 24.0365 | 24.6108 | 25.2679 | 25.6514 | 26.3072 | 26.5668 | 26.4744 | 25.7319 | 24.7921 | 23.0842 | 22.7404 | 22.7436 | 22.9554 | 23.5297 | 24.1868 | 24.5703 | 25.2261 | 25.4857 | 25.3933 | 24.6508 | 23.711 | 23.7596 | 23.4159 | 23.419 | 23.6308 | 24.2052 | 24.8623 | 25.2457 | 25.9016 | 26.1612 | 26.0688 | 25.3263 | 24.3864 | 24.9418 | 24.5981 | 24.6012 | 24.813 | 25.3873 | 26.0445 | 26.4279 | 27.0838 | 27.3434 | 27.251 | 26.5085 | 25.5686 | 24.772 | 24.4283 | 24.4315 | 24.6433 | 25.2176 | 25.8747 | 26.2582 | 26.914 | 27.1736 | 27.0812 | 26.3387 | 25.3989 | 24.9422 | 24.5985 | 24.6017 | 24.8135 | 25.3878 | 26.0449 | 26.4284 | 27.0842 | 27.3438 | 27.2514 | 26.5089 | 25.5691 | 24.2479 | 23.9042 | 23.9074 | 24.1191 | 24.6935 | 25.3506 | 25.734 | 26.3899 | 26.6495 | 26.5571 | 25.8146 | 24.8747 | 24.2391 | 23.8954 | 23.8985 | 24.1103 | 24.6847 | 25.3418 | 25.7252 | 26.3811 | 26.6407 | 26.5483 | 25.8058 | 24.8659 | 24.5323 | 24.1886 | 24.1918 | 24.4036 | 24.9779 | 25.635 | 26.0185 | 26.6743 | 26.9339 | 26.8415 | 26.099 | 25.1592 | 24.8585 | 24.5148 | 24.5179 | 24.7297 | 25.304 | 25.9612 | 26.3446 | 27.0005 | 27.2601 | 27.1677 | 26.4252 | 25.4853 | 25.5287 | 25.185 | 25.1881 | 25.3999 | 25.9743 | 26.6314 | 27.0148 | 27.6707 | 27.9303 | 27.8379 | 27.0954 | 26.1555 | 24.6692 | 24.3254 | 24.3286 | 24.5404 | 25.1147 | 25.7718 | 26.1553 | 26.8112 | 27.0708 | 26.9784 | 26.2358 | 25.296 | 23.5639 | 23.2202 | 23.2233 | 23.4351 | 24.0095 | 24.6666 | 25.05 | 25.7059 | 25.9655 | 25.8731 | 25.1306 | 24.1907 | 24.4087 | 24.065 | 24.0682 | 24.28 | 24.8543 | 25.5114 | 25.8949 | 26.5507 | 26.8103 | 26.7179 | 25.9754 | 25.0356 | 24.6666 | 24.3229 | 24.326 | 24.5378 | 25.1121 | 25.7693 | 26.1527 | 26.8086 | 27.0682 | 26.9758 | 26.2333 | 25.2934 | 24.5529 | 24.2091 | 24.2123 | 24.4241 | 24.9984 | 25.6555 | 26.039 | 26.6948 | 26.9545 | 26.862 | 26.1195 | 25.1797 | 24.7406 | 24.3969 | 24.4001 | 24.6118 | 25.1862 | 25.8433 | 26.2267 | 26.8826 | 27.1422 | 27.0498 | 26.3073 | 25.3674 | 24.4639 | 24.1202 | 24.1234 | 24.3352 | 24.9095 | 25.5666 | 25.9501 | 26.6059 | 26.8655 | 26.7731 | 26.0306 | 25.0908 | 23.7759 | 23.4322 | 23.4354 | 23.6472 | 24.2215 | 24.8786 | 25.2621 | 25.9179 | 26.1775 | 26.0851 | 25.3426 | 24.4028 | 24.7423 | 24.3986 | 24.4018 | 24.6135 | 25.1879 | 25.845 | 26.2284 | 26.8843 | 27.1439 | 27.0515 | 26.309 | 25.3691 | 25.2542 | 24.9105 | 24.9137 | 25.1255 | 25.6998 | 26.3569 | 26.7403 | 27.3962 | 27.6558 | 27.5634 | 26.8209 | 25.8811 | 24.8714 | 24.5277 | 24.5309 | 24.7427 | 25.317 | 25.9741 | 26.3575 | 27.0134 | 27.273 | 27.1806 | 26.4381 | 25.4983 | 25.3674 | 25.0237 | 25.0269 | 25.2387 | 25.813 | 26.4701 | 26.8536 | 27.5094 | 27.769 | 27.6766 | 26.9341 | 25.9943 | 25.044 | 24.7003 | 24.7035 | 24.9152 | 25.4896 | 26.1467 | 26.5301 | 27.186 | 27.4456 | 27.3532 | 26.6107 | 25.6708 | 24.2146 | 23.8709 | 23.874 | 24.0858 | 24.6602 | 25.3173 | 25.7007 | 26.3566 | 26.6162 | 26.5238 | 25.7813 | 24.8414 | 24.7118 | 24.3681 | 24.3713 | 24.5831 | 25.1574 | 25.8145 | 26.198 | 26.8538 | 27.1134 | 27.021 | 26.2785 | 25.3387 | 25.1816 | 24.8378 | 24.841 | 25.0528 | 25.6271 | 26.2842 | 26.6677 | 27.3235 | 27.5832 | 27.4907 | 26.7482 | 25.8084 | 24.9653 | 24.6216 | 24.6248 | 24.8366 | 25.4109 | 26.068 | 26.4515 | 27.1073 | 27.3669 | 27.2745 | 26.532 | 25.5922 | 24.5602 | 24.2164 | 24.2196 | 24.4314 | 25.0057 | 25.6628 | 26.0463 | 26.7021 | 26.9618 | 26.8693 | 26.1268 | 25.187 | 23.7828 | 23.439 | 23.4422 | 23.654 | 24.2283 | 24.8854 | 25.2689 | 25.9247 | 26.1844 | 26.0919 | 25.3494 | 24.4096 | 24.711 | 24.3672 | 24.3704 | 24.5822 | 25.1565 | 25.8136 | 26.1971 | 26.853 | 27.1126 | 27.0201 | 26.2776 | 25.3378 | 25.6514 | 25.3077 | 25.3109 | 25.5227 | 26.097 | 26.7541 | 27.1376 | 27.7934 | 28.053 | 27.9606 | 27.2181 | 26.2783 | 25.539 | 25.1952 | 25.1984 | 25.4102 | 25.9845 | 26.6416 | 27.0251 | 27.6809 | 27.9406 | 27.8481 | 27.1056 | 26.1658 | 25.4325 | 25.0888 | 25.092 | 25.3038 | 25.8781 | 26.5352 | 26.9186 | 27.5745 | 27.8341 | 27.7417 | 26.9992 | 26.0594 | 24.1527 | 23.809 | 23.8122 | 24.024 | 24.5983 | 25.2554 | 25.6388 | 26.2947 | 26.5543 | 26.4619 | 25.7194 | 24.7796 | 24.522 | 24.1783 | 24.1815 | 24.3933 | 24.9676 | 25.6247 | 26.0082 | 26.664 | 26.9236 | 26.8312 | 26.0887 | 25.1489 | 24.6529 | 24.3092 | 24.3124 | 24.5242 | 25.0985 | 25.7556 | 26.1391 | 26.7949 | 27.0545 | 26.9621 | 26.2196 | 25.2798 | 25.3909 | 25.0472 | 25.0503 | 25.2621 | 25.8364 | 26.4936 | 26.877 | 27.5329 | 27.7925 | 27.7001 | 26.9576 | 26.0177 | 25.6866 | 25.3429 | 25.346 | 25.5578 | 26.1322 | 26.7893 | 27.1727 | 27.8286 | 28.0882 | 27.9958 | 27.2533 | 26.3134 | 24.9253 | 24.5816 | 24.5848 | 24.7966 | 25.3709 | 26.028 | 26.4115 | 27.0673 | 27.3269 | 27.2345 | 26.492 | 25.5522 | 24.8876 | 24.5439 | 24.547 | 24.7588 | 25.3332 | 25.9903 | 26.3737 | 27.0296 | 27.2892 | 27.1968 | 26.4543 | 25.5144 | 25.0915 | 24.7477 | 24.7509 | 24.9627 | 25.537 | 26.1941 | 26.5776 | 27.2334 | 27.4931 | 27.4006 | 26.6581 | 25.7183 | 24.8237 | 24.48 | 24.4832 | 24.695 | 25.2693 | 25.9264 | 26.3099 | 26.9657 | 27.2253 | 27.1329 | 26.3904 | 25.4506 | 25.0983 | 24.7545 | 24.7577 | 24.9695 | 25.5438 | 26.2009 | 26.5844 | 27.2403 | 27.4999 | 27.4075 | 26.6649 | 25.7251 | 25.2421 | 24.8983 | 24.9015 | 25.1133 | 25.6876 | 26.3447 | 26.7282 | 27.384 | 27.6437 | 27.5512 | 26.8087 | 25.8689 | 24.8541 | 24.5103 | 24.5135 | 24.7253 | 25.2996 | 25.9567 | 26.3402 | 26.9961 | 27.2557 | 27.1632 | 26.4207 | 25.4809 | 24.8568 | 24.5131 | 24.5163 | 24.7281 | 25.3024 | 25.9595 | 26.343 | 26.9988 | 27.2584 | 27.166 | 26.4235 | 25.4837 | 25.0527 | 24.709 | 24.7122 | 24.924 | 25.4983 | 26.1554 | 26.5389 | 27.1947 | 27.4543 | 27.3619 | 26.6194 | 25.6796 | 25.4376 | 25.0939 | 25.0971 | 25.3089 | 25.8832 | 26.5403 | 26.9237 | 27.5796 | 27.8392 | 27.7468 | 27.0043 | 26.0645 | 25.7471 | 25.4034 | 25.4066 | 25.6184 | 26.1927 | 26.8498 | 27.2333 | 27.8891 | 28.1487 | 28.0563 | 27.3138 | 26.374 | 25.7068 | 25.363 | 25.3662 | 25.578 | 26.1523 | 26.8094 | 27.1929 | 27.8487 | 28.1084 | 28.0159 | 27.2734 | 26.3336 | 24.7878 | 24.4441 | 24.4472 | 24.659 | 25.2334 | 25.8905 | 26.2739 | 26.9298 | 27.1894 | 27.097 | 26.3545 | 25.4146 | 25.5026 | 25.1588 | 25.162 | 25.3738 | 25.9481 | 26.6052 | 26.9887 | 27.6446 | 27.9042 | 27.8117 | 27.0692 | 26.1294 | 25.6359 | 25.2922 | 25.2954 | 25.5072 | 26.0815 | 26.7386 | 27.122 | 27.7779 | 28.0375 | 27.9451 | 27.2026 | 26.2628 | 25.4274 | 25.0837 | 25.0869 | 25.2987 | 25.873 | 26.5301 | 26.9136 | 27.5694 | 27.829 | 27.7366 | 26.9941 | 26.0543 | 25.5323 | 25.1886 | 25.1918 | 25.4036 | 25.9779 | 26.635 | 27.0185 | 27.6743 | 27.9339 | 27.8415 | 27.099 | 26.1592 | 25.1816 | 24.8379 | 24.8411 | 25.0529 | 25.6272 | 26.2843 | 26.6678 | 27.3236 | 27.5832 | 27.4908 | 26.7483 | 25.8085 | 25.2824 | 24.9386 | 24.9418 | 25.1536 | 25.7279 | 26.385 | 26.7685 | 27.4243 | 27.684 | 27.5915 | 26.849 | 25.9092 | 25.2659 | 24.9222 | 24.9254 | 25.1372 | 25.7115 | 26.3686 | 26.7521 | 27.4079 | 27.6675 | 27.5751 | 26.8326 | 25.8928 | 25.326 | 24.9823 | 24.9854 | 25.1972 | 25.7716 | 26.4287 | 26.8121 | 27.468 | 27.7276 | 27.6352 | 26.8927 | 25.9528 | 26.0099 | 25.6662 | 25.6694 | 25.8812 | 26.4555 | 27.1126 | 27.4961 | 28.1519 | 28.4115 | 28.3191 | 27.5766 | 26.6368 | 25.6249 | 25.2812 | 25.2844 | 25.4962 | 26.0705 | 26.7276 | 27.1111 | 27.7669 | 28.0265 | 27.9341 | 27.1916 | 26.2518 | 25.2644 | 24.9206 | 24.9238 | 25.1356 | 25.7099 | 26.367 | 26.7505 | 27.4063 | 27.666 | 27.5735 | 26.831 | 25.8912 | 25.8705 | 25.5268 | 25.53 | 25.7417 | 26.3161 | 26.9732 | 27.3566 | 28.0125 | 28.2721 | 28.1797 | 27.4372 | 26.4973 | 25.4983 | 25.1546 | 25.1578 | 25.3696 | 25.9439 | 26.601 | 26.9845 | 27.6403 | 27.8999 | 27.8075 | 27.065 | 26.1252 | 26.1868 | 25.8431 | 25.8462 | 26.058 | 26.6323 | 27.2895 | 27.6729 | 28.3288 | 28.5884 | 28.496 | 27.7535 | 26.8136 | 25.7451 | 25.4014 | 25.4046 | 25.6163 | 26.1907 | 26.8478 | 27.2312 | 27.8871 | 28.1467 | 28.0543 | 27.3118 | 26.372 | 25.9027 | 25.559 | 25.5622 | 25.774 | 26.3483 | 27.0054 | 27.3889 | 28.0447 | 28.3043 | 28.2119 | 27.4694 | 26.5296 | 25.969 | 25.6252 | 25.6284 | 25.8402 | 26.4145 | 27.0716 | 27.4551 | 28.1109 | 28.3706 | 28.2781 | 27.5356 | 26.5958 | 25.7927 | 25.449 | 25.4522 | 25.664 | 26.2383 | 26.8954 | 27.2789 | 27.9347 | 28.1943 | 28.1019 | 27.3594 | 26.4196 | 25.2707 | 24.927 | 24.9302 | 25.142 | 25.7163 | 26.3734 | 26.7569 | 27.4127 | 27.6723 | 27.5799 | 26.8374 | 25.8976 | 25.4588 | 25.1151 | 25.1183 | 25.3301 | 25.9044 | 26.5615 | 26.945 | 27.6008 | 27.8604 | 27.768 | 27.0255 | 26.0857 | 26.1578 | 25.8141 | 25.8172 | 26.029 | 26.6033 | 27.2605 | 27.6439 | 28.2998 | 28.5594 | 28.467 | 27.7245 | 26.7846 | 25.9913 | 25.6476 | 25.6508 | 25.8626 | 26.4369 | 27.094 | 27.4775 | 28.1333 | 28.3929 | 28.3005 | 27.558 | 26.6182 | 25.9762 | 25.6325 | 25.6357 | 25.8475 | 26.4218 | 27.0789 | 27.4623 | 28.1182 | 28.3778 | 28.2854 | 27.5429 | 26.6031 | 25.057 | 24.7132 | 24.7164 | 24.9282 | 25.5025 | 26.1596 | 26.5431 | 27.199 | 27.4586 | 27.3661 | 26.6236 | 25.6838 | 25.065 | 24.7213 | 24.7245 | 24.9363 | 25.5106 | 26.1677 | 26.5512 | 27.207 | 27.4666 | 27.3742 | 26.6317 | 25.6919 | 25.081 | 24.7373 | 24.7405 | 24.9523 | 25.5266 | 26.1837 | 26.5672 | 27.223 | 27.4826 | 27.3902 | 26.6477 | 25.7079 | 25.3583 | 25.0146 | 25.0177 | 25.2295 | 25.8038 | 26.461 | 26.8444 | 27.5003 | 27.7599 | 27.6675 | 26.925 | 25.9851 | 25.6674 | 25.3237 | 25.3269 | 25.5386 | 26.113 | 26.7701 | 27.1535 | 27.8094 | 28.069 | 27.9766 | 27.2341 | 26.2942 | 24.8088 | 24.4651 | 24.4683 | 24.6801 | 25.2544 | 25.9115 | 26.295 | 26.9508 | 27.2104 | 27.118 | 26.3755 | 25.4357 | 25.7094 | 25.3657 | 25.3688 | 25.5806 | 26.1549 | 26.8121 | 27.1955 | 27.8514 | 28.111 | 28.0186 | 27.2761 | 26.3362 | 25.786 | 25.4423 | 25.4455 | 25.6573 | 26.2316 | 26.8887 | 27.2722 | 27.928 | 28.1876 | 28.0952 | 27.3527 | 26.4129 | 25.8116 | 25.4679 | 25.471 | 25.6828 | 26.2572 | 26.9143 | 27.2977 | 27.9536 | 28.2132 | 28.1208 | 27.3783 | 26.4384 | 26.0812 | 25.7375 | 25.7407 | 25.9525 | 26.5268 | 27.1839 | 27.5673 | 28.2232 | 28.4828 | 28.3904 | 27.6479 | 26.7081 | 26.2229 | 25.8791 | 25.8823 | 26.0941 | 26.6684 | 27.3255 | 27.709 | 28.3649 | 28.6245 | 28.532 | 27.7895 | 26.8497 | 26.2574 | 25.9137 | 25.9169 | 26.1287 | 26.703 | 27.3601 | 27.7436 | 28.3994 | 28.659 | 28.5666 | 27.8241 | 26.8843 | 26.0694 | 25.7257 | 25.7289 | 25.9407 | 26.515 | 27.1721 | 27.5556 | 28.2114 | 28.471 | 28.3786 | 27.6361 | 26.6963 | 25.7863 | 25.4426 | 25.4458 | 25.6576 | 26.2319 | 26.889 | 27.2724 | 27.9283 | 28.1879 | 28.0955 | 27.353 | 26.4132 | 25.6249 | 25.2812 | 25.2843 | 25.4961 | 26.0704 | 26.7276 | 27.111 | 27.7669 | 28.0265 | 27.9341 | 27.1916 | 26.2517 | 25.5692 | 25.2255 | 25.2287 | 25.4405 | 26.0148 | 26.6719 | 27.0554 | 27.7112 | 27.9708 | 27.8784 | 27.1359 | 26.1961 | 26.0104 | 25.6667 | 25.6699 | 25.8817 | 26.456 | 27.1131 | 27.4966 | 28.1524 | 28.412 | 28.3196 | 27.5771 | 26.6373
15007 | 24.0612 | 23.7474 | 23.8755 | 24.2247 | 24.8679 | 25.639 | 26.0282 | 26.5271 | 26.887 | 26.7684 | 25.9198 | 24.9442 | 24.1991 | 23.8854 | 24.0134 | 24.3626 | 25.0059 | 25.777 | 26.1662 | 26.665 | 27.025 | 26.9063 | 26.0577 | 25.0821 | 24.8265 | 24.5127 | 24.6408 | 24.99 | 25.6332 | 26.4043 | 26.7935 | 27.2923 | 27.6523 | 27.5337 | 26.6851 | 25.7095 | 23.8136 | 23.4998 | 23.6278 | 23.9771 | 24.6203 | 25.3914 | 25.7806 | 26.2794 | 26.6394 | 26.5207 | 25.6721 | 24.6966 | 22.7613 | 22.4475 | 22.5755 | 22.9248 | 23.568 | 24.3391 | 24.7283 | 25.2271 | 25.5871 | 25.4684 | 24.6198 | 23.6443 | 23.2542 | 22.9404 | 23.0684 | 23.4177 | 24.0609 | 24.832 | 25.2212 | 25.72 | 26.08 | 25.9613 | 25.1127 | 24.1372 | 24.6335 | 24.3197 | 24.4477 | 24.797 | 25.4402 | 26.2113 | 26.6005 | 27.0993 | 27.4593 | 27.3406 | 26.492 | 25.5165 | 24.6283 | 24.3145 | 24.4426 | 24.7918 | 25.435 | 26.2061 | 26.5953 | 27.0941 | 27.4541 | 27.3355 | 26.4869 | 25.5113 | 24.7188 | 24.405 | 24.5331 | 24.8823 | 25.5255 | 26.2966 | 26.6858 | 27.1847 | 27.5446 | 27.426 | 26.5774 | 25.6018 | 23.6933 | 23.3795 | 23.5075 | 23.8568 | 24.5 | 25.2711 | 25.6603 | 26.1591 | 26.5191 | 26.4004 | 25.5518 | 24.5763 | 23.9178 | 23.604 | 23.7321 | 24.0813 | 24.7245 | 25.4956 | 25.8848 | 26.3837 | 26.7436 | 26.625 | 25.7764 | 24.8008 | 24.5036 | 24.1898 | 24.3179 | 24.6671 | 25.3103 | 26.0814 | 26.4706 | 26.9695 | 27.3294 | 27.2108 | 26.3622 | 25.3866 | 25.2819 | 24.9681 | 25.0962 | 25.4454 | 26.0886 | 26.8597 | 27.2489 | 27.7477 | 28.1077 | 27.9891 | 27.1405 | 26.1649 | 25.5043 | 25.1905 | 25.3185 | 25.6678 | 26.311 | 27.0821 | 27.4713 | 27.9701 | 28.3301 | 28.2114 | 27.3628 | 26.3873 | 24.5188 | 24.205 | 24.3331 | 24.6823 | 25.3256 | 26.0967 | 26.4858 | 26.9847 | 27.3446 | 27.226 | 26.3774 | 25.4018 | 23.4027 | 23.0889 | 23.217 | 23.5662 | 24.2094 | 24.9805 | 25.3697 | 25.8686 | 26.2285 | 26.1099 | 25.2613 | 24.2857 | 24.1642 | 23.8504 | 23.9785 | 24.3277 | 24.971 | 25.7421 | 26.1312 | 26.6301 | 26.99 | 26.8714 | 26.0228 | 25.0472 | 24.9738 | 24.66 | 24.7881 | 25.1373 | 25.7805 | 26.5516 | 26.9408 | 27.4397 | 27.7996 | 27.681 | 26.8324 | 25.8568 | 24.5458 | 24.232 | 24.36 | 24.7093 | 25.3525 | 26.1236 | 26.5128 | 27.0116 | 27.3716 | 27.2529 | 26.4043 | 25.4288 | 24.673 | 24.3592 | 24.4873 | 24.8365 | 25.4798 | 26.2509 | 26.64 | 27.1389 | 27.4988 | 27.3802 | 26.5316 | 25.556 | 24.0052 | 23.6914 | 23.8194 | 24.1687 | 24.8119 | 25.583 | 25.9722 | 26.471 | 26.831 | 26.7123 | 25.8637 | 24.8882 | 23.5297 | 23.2159 | 23.3439 | 23.6932 | 24.3364 | 25.1075 | 25.4967 | 25.9955 | 26.3555 | 26.2368 | 25.3882 | 24.4127 | 24.5379 | 24.2241 | 24.3521 | 24.7014 | 25.3446 | 26.1157 | 26.5049 | 27.0037 | 27.3637 | 27.245 | 26.3964 | 25.4209 | 25.5351 | 25.2213 | 25.3493 | 25.6986 | 26.3418 | 27.1129 | 27.5021 | 28.0009 | 28.3609 | 28.2422 | 27.3936 | 26.4181 | 24.9959 | 24.6821 | 24.8102 | 25.1594 | 25.8026 | 26.5737 | 26.9629 | 27.4618 | 27.8217 | 27.7031 | 26.8545 | 25.8789 | 25.2228 | 24.9091 | 25.0371 | 25.3863 | 26.0296 | 26.8007 | 27.1899 | 27.6887 | 28.0487 | 27.93 | 27.0814 | 26.1059 | 24.4999 | 24.1861 | 24.3142 | 24.6634 | 25.3066 | 26.0777 | 26.4669 | 26.9658 | 27.3257 | 27.2071 | 26.3585 | 25.3829 | 23.9585 | 23.6447 | 23.7727 | 24.122 | 24.7652 | 25.5363 | 25.9255 | 26.4243 | 26.7843 | 26.6656 | 25.817 | 24.8415 | 24.4503 | 24.1365 | 24.2645 | 24.6138 | 25.257 | 26.0281 | 26.4173 | 26.9161 | 27.2761 | 27.1574 | 26.3088 | 25.3333 | 25.4502 | 25.1364 | 25.2645 | 25.6137 | 26.2569 | 27.0281 | 27.4172 | 27.9161 | 28.276 | 28.1574 | 27.3088 | 26.3332 | 24.907 | 24.5932 | 24.7212 | 25.0705 | 25.7137 | 26.4848 | 26.874 | 27.3728 | 27.7328 | 27.6141 | 26.7655 | 25.79 | 24.2259 | 23.9121 | 24.0402 | 24.3894 | 25.0326 | 25.8037 | 26.1929 | 26.6917 | 27.0517 | 26.9331 | 26.0845 | 25.1089 | 23.5174 | 23.2036 | 23.3316 | 23.6809 | 24.3241 | 25.0952 | 25.4844 | 25.9832 | 26.3432 | 26.2245 | 25.3759 | 24.4004 | 24.2948 | 23.981 | 24.109 | 24.4583 | 25.1015 | 25.8726 | 26.2618 | 26.7606 | 27.1206 | 27.002 | 26.1534 | 25.1778 | 26.1615 | 25.8477 | 25.9757 | 26.325 | 26.9682 | 27.7393 | 28.1285 | 28.6273 | 28.9873 | 28.8686 | 28.02 | 27.0445 | 25.8834 | 25.5696 | 25.6976 | 26.0469 | 26.6901 | 27.4612 | 27.8504 | 28.3492 | 28.7092 | 28.5905 | 27.7419 | 26.7664 | 25.1211 | 24.8073 | 24.9353 | 25.2846 | 25.9278 | 26.6989 | 27.0881 | 27.5869 | 27.9469 | 27.8282 | 26.9796 | 26.0041 | 24.2404 | 23.9266 | 24.0547 | 24.4039 | 25.0471 | 25.8182 | 26.2074 | 26.7063 | 27.0662 | 26.9476 | 26.099 | 25.1234 | 24.1433 | 23.8296 | 23.9576 | 24.3068 | 24.9501 | 25.7212 | 26.1104 | 26.6092 | 26.9692 | 26.8505 | 26.0019 | 25.0263 | 25.1199 | 24.8061 | 24.9342 | 25.2834 | 25.9266 | 26.6978 | 27.0869 | 27.5858 | 27.9457 | 27.8271 | 26.9785 | 26.0029 | 25.943 | 25.6292 | 25.7572 | 26.1065 | 26.7497 | 27.5208 | 27.91 | 28.4088 | 28.7688 | 28.6501 | 27.8015 | 26.826 | 25.727 | 25.4132 | 25.5413 | 25.8905 | 26.5337 | 27.3048 | 27.694 | 28.1929 | 28.5528 | 28.4342 | 27.5856 | 26.61 | 24.5209 | 24.2071 | 24.3351 | 24.6844 | 25.3276 | 26.0987 | 26.4879 | 26.9867 | 27.3467 | 27.228 | 26.3794 | 25.4039 | 24.7678 | 24.454 | 24.5821 | 24.9313 | 25.5745 | 26.3456 | 26.7348 | 27.2337 | 27.5936 | 27.475 | 26.6264 | 25.6508 | 25.2079 | 24.8941 | 25.0222 | 25.3714 | 26.0146 | 26.7857 | 27.1749 | 27.6738 | 28.0337 | 27.9151 | 27.0665 | 26.0909 | 25.1887 | 24.8749 | 25.0029 | 25.3522 | 25.9954 | 26.7665 | 27.1557 | 27.6545 | 28.0145 | 27.8959 | 27.0473 | 26.0717 | 25.0099 | 24.6961 | 24.8241 | 25.1734 | 25.8166 | 26.5877 | 26.9769 | 27.4757 | 27.8357 | 27.717 | 26.8684 | 25.8929 | 25.013 | 24.6992 | 24.8272 | 25.1765 | 25.8197 | 26.5908 | 26.98 | 27.4788 | 27.8388 | 27.7201 | 26.8715 | 25.896 | 24.3498 | 24.036 | 24.1641 | 24.5133 | 25.1565 | 25.9276 | 26.3168 | 26.8157 | 27.1756 | 27.057 | 26.2084 | 25.2328 | 24.666 | 24.3522 | 24.4802 | 24.8295 | 25.4727 | 26.2438 | 26.633 | 27.1318 | 27.4918 | 27.3731 | 26.5245 | 25.549 | 25.0173 | 24.7035 | 24.8316 | 25.1808 | 25.824 | 26.5951 | 26.9843 | 27.4832 | 27.8431 | 27.7245 | 26.8759 | 25.9003 | 25.8437 | 25.5299 | 25.6579 | 26.0072 | 26.6504 | 27.4215 | 27.8107 | 28.3095 | 28.6695 | 28.5508 | 27.7022 | 26.7267 | 26.1023 | 25.7885 | 25.9166 | 26.2658 | 26.909 | 27.6801 | 28.0693 | 28.5681 | 28.9281 | 28.8095 | 27.9609 | 26.9853 | 25.7645 | 25.4507 | 25.5788 | 25.928 | 26.5712 | 27.3423 | 27.7315 | 28.2303 | 28.5903 | 28.4717 | 27.6231 | 26.6475 | 24.6211 | 24.3073 | 24.4353 | 24.7846 | 25.4278 | 26.1989 | 26.5881 | 27.0869 | 27.4469 | 27.3282 | 26.4796 | 25.5041 | 25.588 | 25.2742 | 25.4023 | 25.7515 | 26.3947 | 27.1658 | 27.555 | 28.0539 | 28.4138 | 28.2952 | 27.4466 | 26.471 | 26.182 | 25.8682 | 25.9963 | 26.3455 | 26.9887 | 27.7598 | 28.149 | 28.6479 | 29.0078 | 28.8892 | 28.0406 | 27.065 | 25.444 | 25.1303 | 25.2583 | 25.6075 | 26.2508 | 27.0219 | 27.4111 | 27.9099 | 28.2699 | 28.1512 | 27.3026 | 26.3271 | 25.4818 | 25.168 | 25.296 | 25.6453 | 26.2885 | 27.0596 | 27.4488 | 27.9476 | 28.3076 | 28.1889 | 27.3403 | 26.3648 | 24.7423 | 24.4285 | 24.5565 | 24.9058 | 25.549 | 26.3201 | 26.7093 | 27.2081 | 27.5681 | 27.4494 | 26.6008 | 25.6253 | 25.1221 | 24.8083 | 24.9364 | 25.2856 | 25.9289 | 26.7 | 27.0891 | 27.588 | 27.9479 | 27.8293 | 26.9807 | 26.0051 | 25.4852 | 25.1714 | 25.2995 | 25.6487 | 26.2919 | 27.063 | 27.4522 | 27.9511 | 28.311 | 28.1924 | 27.3438 | 26.3682 | 25.66 | 25.3462 | 25.4743 | 25.8235 | 26.4667 | 27.2378 | 27.627 | 28.1259 | 28.4858 | 28.3672 | 27.5186 | 26.543 | 26.0442 | 25.7304 | 25.8584 | 26.2077 | 26.8509 | 27.622 | 28.0112 | 28.51 | 28.87 | 28.7513 | 27.9027 | 26.9272 | 25.3524 | 25.0386 | 25.1667 | 25.5159 | 26.1592 | 26.9303 | 27.3194 | 27.8183 | 28.1782 | 28.0596 | 27.211 | 26.2354 | 24.7376 | 24.4238 | 24.5519 | 24.9011 | 25.5443 | 26.3154 | 26.7046 | 27.2034 | 27.5634 | 27.4448 | 26.5962 | 25.6206 | 25.2686 | 24.9548 | 25.0829 | 25.4321 | 26.0753 | 26.8464 | 27.2356 | 27.7345 | 28.0944 | 27.9758 | 27.1272 | 26.1516 | 25.4841 | 25.1703 | 25.2984 | 25.6476 | 26.2908 | 27.062 | 27.4511 | 27.95 | 28.3099 | 28.1913 | 27.3427 | 26.3671 | 26.5583 | 26.2445 | 26.3726 | 26.7218 | 27.365 | 28.1362 | 28.5253 | 29.0242 | 29.3841 | 29.2655 | 28.4169 | 27.4413 | 26.2159 | 25.9021 | 26.0301 | 26.3794 | 27.0226 | 27.7937 | 28.1829 | 28.6817 | 29.0417 | 28.923 | 28.0744 | 27.0989 | 26.0874 | 25.7736 | 25.9017 | 26.2509 | 26.8942 | 27.6653 | 28.0544 | 28.5533 | 28.9132 | 28.7946 | 27.946 | 26.9704 | 26.468 | 26.1542 | 26.2822 | 26.6314 | 27.2747 | 28.0458 | 28.435 | 28.9338 | 29.2938 | 29.1751 | 28.3265 | 27.351 | 25.9398 | 25.626 | 25.754 | 26.1033 | 26.7465 | 27.5176 | 27.9068 | 28.4056 | 28.7656 | 28.6469 | 27.7983 | 26.8228 | 24.922 | 24.6082 | 24.7363 | 25.0855 | 25.7287 | 26.4998 | 26.889 | 27.3879 | 27.7478 | 27.6292 | 26.7806 | 25.805 | 25.4179 | 25.1041 | 25.2321 | 25.5814 | 26.2246 | 26.9957 | 27.3849 | 27.8837 | 28.2437 | 28.125 | 27.2764 | 26.3009 | 26.2741 | 25.9603 | 26.0883 | 26.4376 | 27.0808 | 27.8519 | 28.2411 | 28.7399 | 29.0999 | 28.9812 | 28.1326 | 27.1571 | 26.0261 | 25.7123 | 25.8403 | 26.1896 | 26.8328 | 27.6039 | 27.9931 | 28.4919 | 28.8519 | 28.7332 | 27.8846 | 26.9091 | 26.3297 | 26.016 | 26.144 | 26.4932 | 27.1365 | 27.9076 | 28.2968 | 28.7956 | 29.1556 | 29.0369 | 28.1883 | 27.2128 | 24.5841 | 24.2703 | 24.3984 | 24.7476 | 25.3908 | 26.1619 | 26.5511 | 27.05 | 27.4099 | 27.2913 | 26.4427 | 25.4671 | 25.1984 | 24.8846 | 25.0127 | 25.3619 | 26.0051 | 26.7762 | 27.1654 | 27.6643 | 28.0242 | 27.9056 | 27.057 | 26.0814 | 25.0079 | 24.6941 | 24.8221 | 25.1714 | 25.8146 | 26.5857 | 26.9749 | 27.4737 | 27.8337 | 27.715 | 26.8664 | 25.8909 | 25.7964 | 25.4826 | 25.6107 | 25.9599 | 26.6031 | 27.3742 | 27.7634 | 28.2623 | 28.6222 | 28.5036 | 27.655 | 26.6794 | 25.8615 | 25.5477 | 25.6757 | 26.025 | 26.6682 | 27.4393 | 27.8285 | 28.3273 | 28.6873 | 28.5686 | 27.72 | 26.7445 | 24.4615 | 24.1477 | 24.2757 | 24.625 | 25.2682 | 26.0393 | 26.4285 | 26.9273 | 27.2873 | 27.1686 | 26.32 | 25.3445 | 25.4528 | 25.139 | 25.2671 | 25.6163 | 26.2596 | 27.0307 | 27.4198 | 27.9187 | 28.2786 | 28.16 | 27.3114 | 26.3358 | 26.1923 | 25.8785 | 26.0066 | 26.3558 | 26.999 | 27.7701 | 28.1593 | 28.6582 | 29.0181 | 28.8995 | 28.0509 | 27.0753 | 26.2841 | 25.9703 | 26.0983 | 26.4476 | 27.0908 | 27.8619 | 28.2511 | 28.7499 | 29.1099 | 28.9912 | 28.1426 | 27.1671 | 26.6424 | 26.3286 | 26.4566 | 26.8059 | 27.4491 | 28.2202 | 28.6094 | 29.1082 | 29.4682 | 29.3495 | 28.5009 | 27.5254 | 26.6096 | 26.2958 | 26.4239 | 26.7731 | 27.4163 | 28.1874 | 28.5766 | 29.0755 | 29.4354 | 29.3168 | 28.4682 | 27.4926 | 26.1798 | 25.866 | 25.994 | 26.3433 | 26.9865 | 27.7576 | 28.1468 | 28.6456 | 29.0056 | 28.8869 | 28.0383 | 27.0628 | 25.9112 | 25.5974 | 25.7254 | 26.0747 | 26.7179 | 27.489 | 27.8782 | 28.377 | 28.737 | 28.6183 | 27.7697 | 26.7942 | 25.254 | 24.9402 | 25.0682 | 25.4175 | 26.0607 | 26.8318 | 27.221 | 27.7198 | 28.0798 | 27.9611 | 27.1125 | 26.137 | 25.0621 | 24.7483 | 24.8764 | 25.2256 | 25.8688 | 26.6399 | 27.0291 | 27.528 | 27.8879 | 27.7693 | 26.9207 | 25.9451 | 24.9628 | 24.649 | 24.7771 | 25.1263 | 25.7695 | 26.5406 | 26.9298 | 27.4286 | 27.7886 | 27.67 | 26.8214 | 25.8458 | 25.6609 | 25.3471 | 25.4751 | 25.8244 | 26.4676 | 27.2387 | 27.6279 | 28.1267 | 28.4867 | 28.368 | 27.5194 | 26.5439
15009 | 24.4768 | 24.1517 | 24.1328 | 24.328 | 24.9044 | 25.5536 | 25.9553 | 26.5918 | 26.844 | 26.7391 | 26.0257 | 25.1069 | 24.2798 | 23.9547 | 23.9358 | 24.1311 | 24.7074 | 25.3566 | 25.7583 | 26.3948 | 26.647 | 26.5421 | 25.8287 | 24.9099 | 24.7201 | 24.395 | 24.3762 | 24.5714 | 25.1477 | 25.797 | 26.1987 | 26.8352 | 27.0873 | 26.9825 | 26.269 | 25.3503 | 24.2921 | 23.967 | 23.9481 | 24.1434 | 24.7197 | 25.3689 | 25.7706 | 26.4071 | 26.6593 | 26.5544 | 25.841 | 24.9222 | 23.2584 | 22.9333 | 22.9145 | 23.1097 | 23.686 | 24.3353 | 24.737 | 25.3735 | 25.6256 | 25.5208 | 24.8073 | 23.8886 | 23.9348 | 23.6096 | 23.5908 | 23.786 | 24.3624 | 25.0116 | 25.4133 | 26.0498 | 26.302 | 26.1971 | 25.4836 | 24.5649 | 25.0707 | 24.7456 | 24.7268 | 24.922 | 25.4983 | 26.1476 | 26.5493 | 27.1858 | 27.4379 | 27.3331 | 26.6196 | 25.7009 | 24.8451 | 24.52 | 24.5011 | 24.6963 | 25.2727 | 25.9219 | 26.3236 | 26.9601 | 27.2123 | 27.1074 | 26.394 | 25.4752 | 25.054 | 24.7289 | 24.7101 | 24.9053 | 25.4816 | 26.1309 | 26.5326 | 27.169 | 27.4212 | 27.3164 | 26.6029 | 25.6841 | 24.4111 | 24.086 | 24.0671 | 24.2624 | 24.8387 | 25.4879 | 25.8896 | 26.5261 | 26.7783 | 26.6734 | 25.96 | 25.0412 | 24.4203 | 24.0951 | 24.0763 | 24.2715 | 24.8479 | 25.4971 | 25.8988 | 26.5353 | 26.7875 | 26.6826 | 25.9691 | 25.0504 | 24.6252 | 24.3001 | 24.2813 | 24.4765 | 25.0528 | 25.7021 | 26.1038 | 26.7403 | 26.9924 | 26.8876 | 26.1741 | 25.2554 | 24.9057 | 24.5806 | 24.5617 | 24.7569 | 25.3333 | 25.9825 | 26.3842 | 27.0207 | 27.2729 | 27.168 | 26.4546 | 25.5358 | 25.609 | 25.2839 | 25.2651 | 25.4603 | 26.0366 | 26.6859 | 27.0876 | 27.7241 | 27.9762 | 27.8714 | 27.1579 | 26.2392 | 24.7483 | 24.4232 | 24.4044 | 24.5996 | 25.1759 | 25.8252 | 26.2269 | 26.8634 | 27.1155 | 27.0107 | 26.2972 | 25.3785 | 23.712 | 23.3869 | 23.3681 | 23.5633 | 24.1396 | 24.7889 | 25.1906 | 25.827 | 26.0792 | 25.9744 | 25.2609 | 24.3421 | 24.5206 | 24.1955 | 24.1767 | 24.3719 | 24.9482 | 25.5975 | 25.9992 | 26.6356 | 26.8878 | 26.783 | 26.0695 | 25.1507 | 24.6905 | 24.3654 | 24.3465 | 24.5418 | 25.1181 | 25.7673 | 26.169 | 26.8055 | 27.0577 | 26.9528 | 26.2394 | 25.3206 | 24.6648 | 24.3397 | 24.3208 | 24.5161 | 25.0924 | 25.7417 | 26.1434 | 26.7798 | 27.032 | 26.9271 | 26.2137 | 25.2949 | 24.8302 | 24.5051 | 24.4863 | 24.6815 | 25.2578 | 25.9071 | 26.3088 | 26.9453 | 27.1974 | 27.0926 | 26.3791 | 25.4604 | 24.5878 | 24.2627 | 24.2439 | 24.4391 | 25.0154 | 25.6647 | 26.0664 | 26.7029 | 26.955 | 26.8502 | 26.1367 | 25.218 | 23.9367 | 23.6116 | 23.5928 | 23.788 | 24.3643 | 25.0136 | 25.4153 | 26.0517 | 26.3039 | 26.1991 | 25.4856 | 24.5669 | 24.8928 | 24.5677 | 24.5489 | 24.7441 | 25.3204 | 25.9697 | 26.3714 | 27.0079 | 27.26 | 27.1552 | 26.4417 | 25.523 | 25.2738 | 24.9487 | 24.9299 | 25.1251 | 25.7014 | 26.3507 | 26.7524 | 27.3889 | 27.641 | 27.5362 | 26.8227 | 25.904 | 24.9235 | 24.5984 | 24.5796 | 24.7748 | 25.3511 | 26.0004 | 26.4021 | 27.0386 | 27.2907 | 27.1859 | 26.4724 | 25.5537 | 25.4623 | 25.1372 | 25.1184 | 25.3136 | 25.8899 | 26.5392 | 26.9409 | 27.5773 | 27.8295 | 27.7247 | 27.0112 | 26.0925 | 25.1781 | 24.853 | 24.8342 | 25.0294 | 25.6057 | 26.255 | 26.6567 | 27.2932 | 27.5453 | 27.4405 | 26.727 | 25.8083 | 24.362 | 24.0369 | 24.018 | 24.2132 | 24.7896 | 25.4388 | 25.8405 | 26.477 | 26.7292 | 26.6243 | 25.9109 | 24.9921 | 24.8428 | 24.5176 | 24.4988 | 24.694 | 25.2703 | 25.9196 | 26.3213 | 26.9578 | 27.21 | 27.1051 | 26.3916 | 25.4729 | 25.2709 | 24.9458 | 24.9269 | 25.1221 | 25.6985 | 26.3477 | 26.7494 | 27.3859 | 27.6381 | 27.5332 | 26.8198 | 25.901 | 25.0684 | 24.7433 | 24.7245 | 24.9197 | 25.496 | 26.1453 | 26.547 | 27.1835 | 27.4356 | 27.3308 | 26.6173 | 25.6986 | 24.6882 | 24.363 | 24.3442 | 24.5394 | 25.1157 | 25.765 | 26.1667 | 26.8032 | 27.0554 | 26.9505 | 26.237 | 25.3183 | 23.9218 | 23.5967 | 23.5779 | 23.7731 | 24.3494 | 24.9987 | 25.4004 | 26.0369 | 26.289 | 26.1842 | 25.4707 | 24.552 | 24.8436 | 24.5185 | 24.4996 | 24.6949 | 25.2712 | 25.9205 | 26.3222 | 26.9586 | 27.2108 | 27.1059 | 26.3925 | 25.4737 | 25.6874 | 25.3622 | 25.3434 | 25.5386 | 26.115 | 26.7642 | 27.1659 | 27.8024 | 28.0546 | 27.9497 | 27.2362 | 26.3175 | 25.5867 | 25.2615 | 25.2427 | 25.4379 | 26.0142 | 26.6635 | 27.0652 | 27.7017 | 27.9539 | 27.849 | 27.1355 | 26.2168 | 25.5145 | 25.1894 | 25.1705 | 25.3658 | 25.9421 | 26.5913 | 26.993 | 27.6295 | 27.8817 | 27.7768 | 27.0634 | 26.1446 | 24.2579 | 23.9328 | 23.914 | 24.1092 | 24.6855 | 25.3348 | 25.7365 | 26.373 | 26.6251 | 26.5203 | 25.8068 | 24.8881 | 24.6628 | 24.3377 | 24.3188 | 24.514 | 25.0904 | 25.7396 | 26.1413 | 26.7778 | 27.03 | 26.9251 | 26.2117 | 25.2929 | 24.7071 | 24.382 | 24.3632 | 24.5584 | 25.1347 | 25.784 | 26.1857 | 26.8221 | 27.0743 | 26.9695 | 26.256 | 25.3373 | 25.4203 | 25.0952 | 25.0763 | 25.2716 | 25.8479 | 26.4972 | 26.8989 | 27.5353 | 27.7875 | 27.6827 | 26.9692 | 26.0504 | 25.7523 | 25.4272 | 25.4083 | 25.6035 | 26.1799 | 26.8291 | 27.2308 | 27.8673 | 28.1195 | 28.0146 | 27.3012 | 26.3824 | 25.0431 | 24.718 | 24.6992 | 24.8944 | 25.4707 | 26.12 | 26.5217 | 27.1581 | 27.4103 | 27.3055 | 26.592 | 25.6732 | 25.0007 | 24.6756 | 24.6567 | 24.852 | 25.4283 | 26.0776 | 26.4793 | 27.1157 | 27.3679 | 27.263 | 26.5496 | 25.6308 | 25.1581 | 24.833 | 24.8141 | 25.0094 | 25.5857 | 26.2349 | 26.6366 | 27.2731 | 27.5253 | 27.4204 | 26.707 | 25.7882 | 24.8851 | 24.56 | 24.5412 | 24.7364 | 25.3127 | 25.962 | 26.3637 | 27.0002 | 27.2523 | 27.1475 | 26.434 | 25.5153 | 25.1933 | 24.8682 | 24.8493 | 25.0446 | 25.6209 | 26.2701 | 26.6718 | 27.3083 | 27.5605 | 27.4556 | 26.7422 | 25.8234 | 25.3415 | 25.0163 | 24.9975 | 25.1927 | 25.769 | 26.4183 | 26.82 | 27.4565 | 27.7087 | 27.6038 | 26.8903 | 25.9716 | 24.9948 | 24.6697 | 24.6509 | 24.8461 | 25.4224 | 26.0717 | 26.4734 | 27.1099 | 27.362 | 27.2572 | 26.5437 | 25.625 | 24.9902 | 24.6651 | 24.6462 | 24.8414 | 25.4178 | 26.067 | 26.4687 | 27.1052 | 27.3574 | 27.2525 | 26.5391 | 25.6203 | 25.1845 | 24.8594 | 24.8406 | 25.0358 | 25.6121 | 26.2614 | 26.6631 | 27.2996 | 27.5517 | 27.4469 | 26.7334 | 25.8147 | 25.471 | 25.1459 | 25.1271 | 25.3223 | 25.8986 | 26.5479 | 26.9496 | 27.5861 | 27.8382 | 27.7334 | 27.0199 | 26.1012 | 25.755 | 25.4299 | 25.4111 | 25.6063 | 26.1826 | 26.8319 | 27.2336 | 27.87 | 28.1222 | 28.0174 | 27.3039 | 26.3852 | 25.7757 | 25.4505 | 25.4317 | 25.6269 | 26.2032 | 26.8525 | 27.2542 | 27.8907 | 28.1429 | 28.038 | 27.3245 | 26.4058 | 24.9161 | 24.5909 | 24.5721 | 24.7673 | 25.3437 | 25.9929 | 26.3946 | 27.0311 | 27.2833 | 27.1784 | 26.4649 | 25.5462 | 25.5755 | 25.2504 | 25.2316 | 25.4268 | 26.0031 | 26.6524 | 27.0541 | 27.6905 | 27.9427 | 27.8379 | 27.1244 | 26.2056 | 25.6401 | 25.315 | 25.2962 | 25.4914 | 26.0677 | 26.717 | 27.1187 | 27.7552 | 28.0073 | 27.9025 | 27.189 | 26.2703 | 25.4803 | 25.1552 | 25.1363 | 25.3315 | 25.9079 | 26.5571 | 26.9588 | 27.5953 | 27.8475 | 27.7426 | 27.0292 | 26.1104 | 25.6271 | 25.302 | 25.2832 | 25.4784 | 26.0547 | 26.704 | 27.1057 | 27.7422 | 27.9943 | 27.8895 | 27.176 | 26.2573 | 25.3213 | 24.9961 | 24.9773 | 25.1725 | 25.7489 | 26.3981 | 26.7998 | 27.4363 | 27.6885 | 27.5836 | 26.8702 | 25.9514 | 25.396 | 25.0709 | 25.052 | 25.2472 | 25.8236 | 26.4728 | 26.8745 | 27.511 | 27.7632 | 27.6583 | 26.9449 | 26.0261 | 25.3259 | 25.0008 | 24.982 | 25.1772 | 25.7535 | 26.4028 | 26.8045 | 27.4409 | 27.6931 | 27.5883 | 26.8748 | 25.9561 | 25.381 | 25.0558 | 25.037 | 25.2322 | 25.8085 | 26.4578 | 26.8595 | 27.496 | 27.7482 | 27.6433 | 26.9298 | 26.0111 | 26.0773 | 25.7522 | 25.7333 | 25.9286 | 26.5049 | 27.1541 | 27.5558 | 28.1923 | 28.4445 | 28.3396 | 27.6262 | 26.7074 | 25.7572 | 25.4321 | 25.4133 | 25.6085 | 26.1848 | 26.8341 | 27.2358 | 27.8722 | 28.1244 | 28.0196 | 27.3061 | 26.3874 | 25.3974 | 25.0723 | 25.0535 | 25.2487 | 25.825 | 26.4743 | 26.876 | 27.5125 | 27.7646 | 27.6598 | 26.9463 | 26.0276 | 26.0299 | 25.7048 | 25.686 | 25.8812 | 26.4575 | 27.1068 | 27.5085 | 28.145 | 28.3971 | 28.2923 | 27.5788 | 26.6601 | 25.5895 | 25.2644 | 25.2455 | 25.4408 | 26.0171 | 26.6664 | 27.0681 | 27.7045 | 27.9567 | 27.8518 | 27.1384 | 26.2196 | 26.2495 | 25.9244 | 25.9056 | 26.1008 | 26.6771 | 27.3264 | 27.7281 | 28.3645 | 28.6167 | 28.5119 | 27.7984 | 26.8796 | 25.7604 | 25.4353 | 25.4164 | 25.6117 | 26.188 | 26.8372 | 27.2389 | 27.8754 | 28.1276 | 28.0227 | 27.3093 | 26.3905 | 25.9519 | 25.6268 | 25.608 | 25.8032 | 26.3795 | 27.0288 | 27.4305 | 28.0669 | 28.3191 | 28.2143 | 27.5008 | 26.5821 | 25.9935 | 25.6684 | 25.6495 | 25.8447 | 26.4211 | 27.0703 | 27.472 | 28.1085 | 28.3607 | 28.2558 | 27.5424 | 26.6236 | 25.8406 | 25.5155 | 25.4967 | 25.6919 | 26.2682 | 26.9175 | 27.3192 | 27.9557 | 28.2078 | 28.103 | 27.3895 | 26.4708 | 25.377 | 25.0519 | 25.0331 | 25.2283 | 25.8046 | 26.4539 | 26.8556 | 27.4921 | 27.7442 | 27.6394 | 26.9259 | 26.0072 | 25.5345 | 25.2094 | 25.1906 | 25.3858 | 25.9621 | 26.6114 | 27.0131 | 27.6496 | 27.9017 | 27.7969 | 27.0834 | 26.1647 | 26.2194 | 25.8943 | 25.8755 | 26.0707 | 26.647 | 27.2963 | 27.698 | 28.3345 | 28.5866 | 28.4818 | 27.7683 | 26.8496 | 26.0538 | 25.7287 | 25.7098 | 25.9051 | 26.4814 | 27.1306 | 27.5323 | 28.1688 | 28.421 | 28.3161 | 27.6027 | 26.6839 | 26.0128 | 25.6877 | 25.6688 | 25.8641 | 26.4404 | 27.0896 | 27.4913 | 28.1278 | 28.38 | 28.2751 | 27.5617 | 26.6429 | 25.2109 | 24.8858 | 24.8669 | 25.0621 | 25.6385 | 26.2877 | 26.6894 | 27.3259 | 27.5781 | 27.4732 | 26.7598 | 25.841 | 25.1762 | 24.8511 | 24.8323 | 25.0275 | 25.6038 | 26.2531 | 26.6548 | 27.2912 | 27.5434 | 27.4386 | 26.7251 | 25.8064 | 25.1744 | 24.8493 | 24.8305 | 25.0257 | 25.602 | 26.2513 | 26.653 | 27.2895 | 27.5416 | 27.4368 | 26.7233 | 25.8046 | 25.4328 | 25.1077 | 25.0889 | 25.2841 | 25.8604 | 26.5097 | 26.9114 | 27.5479 | 27.8 | 27.6952 | 26.9817 | 26.063 | 25.7379 | 25.4128 | 25.394 | 25.5892 | 26.1655 | 26.8148 | 27.2165 | 27.8529 | 28.1051 | 28.0003 | 27.2868 | 26.3681 | 24.953 | 24.6279 | 24.609 | 24.8042 | 25.3806 | 26.0298 | 26.4315 | 27.068 | 27.3202 | 27.2153 | 26.5019 | 25.5831 | 25.8078 | 25.4827 | 25.4639 | 25.6591 | 26.2354 | 26.8847 | 27.2864 | 27.9228 | 28.175 | 28.0702 | 27.3567 | 26.438 | 25.8031 | 25.478 | 25.4592 | 25.6544 | 26.2307 | 26.88 | 27.2817 | 27.9182 | 28.1703 | 28.0655 | 27.352 | 26.4333 | 25.8636 | 25.5385 | 25.5197 | 25.7149 | 26.2912 | 26.9405 | 27.3422 | 27.9786 | 28.2308 | 28.126 | 27.4125 | 26.4938 | 26.1175 | 25.7924 | 25.7736 | 25.9688 | 26.5451 | 27.1944 | 27.5961 | 28.2325 | 28.4847 | 28.3799 | 27.6664 | 26.7476 | 26.2469 | 25.9217 | 25.9029 | 26.0981 | 26.6745 | 27.3237 | 27.7254 | 28.3619 | 28.6141 | 28.5092 | 27.7957 | 26.877 | 26.3102 | 25.985 | 25.9662 | 26.1614 | 26.7377 | 27.387 | 27.7887 | 28.4252 | 28.6773 | 28.5725 | 27.859 | 26.9403 | 26.1384 | 25.8133 | 25.7944 | 25.9896 | 26.566 | 27.2152 | 27.6169 | 28.2534 | 28.5056 | 28.4007 | 27.6873 | 26.7685 | 25.9272 | 25.6021 | 25.5833 | 25.7785 | 26.3548 | 27.0041 | 27.4058 | 28.0423 | 28.2944 | 28.1896 | 27.4761 | 26.5574 | 25.7719 | 25.4468 | 25.428 | 25.6232 | 26.1995 | 26.8488 | 27.2505 | 27.8869 | 28.1391 | 28.0343 | 27.3208 | 26.4021 | 25.7175 | 25.3924 | 25.3736 | 25.5688 | 26.1451 | 26.7944 | 27.1961 | 27.8325 | 28.0847 | 27.9799 | 27.2664 | 26.3476 | 26.0886 | 25.7635 | 25.7446 | 25.9399 | 26.5162 | 27.1654 | 27.5671 | 28.2036 | 28.4558 | 28.3509 | 27.6375 | 26.7187

## MIROC5_rcp85
| 2006 | 2006 | 2006 | 2006 | 2006 | 2006 | 2006 | 2006 | 2006 | 2006 | 2006 | 2006 | 2007 | 2007 | 2007 | 2007 | 2007 | 2007 | 2007 | 2007 | 2007 | 2007 | 2007 | 2007 | 2008 | 2008 | 2008 | 2008 | 2008 | 2008 | 2008 | 2008 | 2008 | 2008 | 2008 | 2008 | 2009 | 2009 | 2009 | 2009 | 2009 | 2009 | 2009 | 2009 | 2009 | 2009 | 2009 | 2009 | 2010 | 2010 | 2010 | 2010 | 2010 | 2010 | 2010 | 2010 | 2010 | 2010 | 2010 | 2010 | 2011 | 2011 | 2011 | 2011 | 2011 | 2011 | 2011 | 2011 | 2011 | 2011 | 2011 | 2011 | 2012 | 2012 | 2012 | 2012 | 2012 | 2012 | 2012 | 2012 | 2012 | 2012 | 2012 | 2012 | 2013 | 2013 | 2013 | 2013 | 2013 | 2013 | 2013 | 2013 | 2013 | 2013 | 2013 | 2013 | 2014 | 2014 | 2014 | 2014 | 2014 | 2014 | 2014 | 2014 | 2014 | 2014 | 2014 | 2014 | 2015 | 2015 | 2015 | 2015 | 2015 | 2015 | 2015 | 2015 | 2015 | 2015 | 2015 | 2015 | 2016 | 2016 | 2016 | 2016 | 2016 | 2016 | 2016 | 2016 | 2016 | 2016 | 2016 | 2016 | 2017 | 2017 | 2017 | 2017 | 2017 | 2017 | 2017 | 2017 | 2017 | 2017 | 2017 | 2017 | 2018 | 2018 | 2018 | 2018 | 2018 | 2018 | 2018 | 2018 | 2018 | 2018 | 2018 | 2018 | 2019 | 2019 | 2019 | 2019 | 2019 | 2019 | 2019 | 2019 | 2019 | 2019 | 2019 | 2019 | 2020 | 2020 | 2020 | 2020 | 2020 | 2020 | 2020 | 2020 | 2020 | 2020 | 2020 | 2020 | 2021 | 2021 | 2021 | 2021 | 2021 | 2021 | 2021 | 2021 | 2021 | 2021 | 2021 | 2021 | 2022 | 2022 | 2022 | 2022 | 2022 | 2022 | 2022 | 2022 | 2022 | 2022 | 2022 | 2022 | 2023 | 2023 | 2023 | 2023 | 2023 | 2023 | 2023 | 2023 | 2023 | 2023 | 2023 | 2023 | 2024 | 2024 | 2024 | 2024 | 2024 | 2024 | 2024 | 2024 | 2024 | 2024 | 2024 | 2024 | 2025 | 2025 | 2025 | 2025 | 2025 | 2025 | 2025 | 2025 | 2025 | 2025 | 2025 | 2025 | 2026 | 2026 | 2026 | 2026 | 2026 | 2026 | 2026 | 2026 | 2026 | 2026 | 2026 | 2026 | 2027 | 2027 | 2027 | 2027 | 2027 | 2027 | 2027 | 2027 | 2027 | 2027 | 2027 | 2027 | 2028 | 2028 | 2028 | 2028 | 2028 | 2028 | 2028 | 2028 | 2028 | 2028 | 2028 | 2028 | 2029 | 2029 | 2029 | 2029 | 2029 | 2029 | 2029 | 2029 | 2029 | 2029 | 2029 | 2029 | 2030 | 2030 | 2030 | 2030 | 2030 | 2030 | 2030 | 2030 | 2030 | 2030 | 2030 | 2030 | 2031 | 2031 | 2031 | 2031 | 2031 | 2031 | 2031 | 2031 | 2031 | 2031 | 2031 | 2031 | 2032 | 2032 | 2032 | 2032 | 2032 | 2032 | 2032 | 2032 | 2032 | 2032 | 2032 | 2032 | 2033 | 2033 | 2033 | 2033 | 2033 | 2033 | 2033 | 2033 | 2033 | 2033 | 2033 | 2033 | 2034 | 2034 | 2034 | 2034 | 2034 | 2034 | 2034 | 2034 | 2034 | 2034 | 2034 | 2034 | 2035 | 2035 | 2035 | 2035 | 2035 | 2035 | 2035 | 2035 | 2035 | 2035 | 2035 | 2035 | 2036 | 2036 | 2036 | 2036 | 2036 | 2036 | 2036 | 2036 | 2036 | 2036 | 2036 | 2036 | 2037 | 2037 | 2037 | 2037 | 2037 | 2037 | 2037 | 2037 | 2037 | 2037 | 2037 | 2037 | 2038 | 2038 | 2038 | 2038 | 2038 | 2038 | 2038 | 2038 | 2038 | 2038 | 2038 | 2038 | 2039 | 2039 | 2039 | 2039 | 2039 | 2039 | 2039 | 2039 | 2039 | 2039 | 2039 | 2039 | 2040 | 2040 | 2040 | 2040 | 2040 | 2040 | 2040 | 2040 | 2040 | 2040 | 2040 | 2040 | 2041 | 2041 | 2041 | 2041 | 2041 | 2041 | 2041 | 2041 | 2041 | 2041 | 2041 | 2041 | 2042 | 2042 | 2042 | 2042 | 2042 | 2042 | 2042 | 2042 | 2042 | 2042 | 2042 | 2042 | 2043 | 2043 | 2043 | 2043 | 2043 | 2043 | 2043 | 2043 | 2043 | 2043 | 2043 | 2043 | 2044 | 2044 | 2044 | 2044 | 2044 | 2044 | 2044 | 2044 | 2044 | 2044 | 2044 | 2044 | 2045 | 2045 | 2045 | 2045 | 2045 | 2045 | 2045 | 2045 | 2045 | 2045 | 2045 | 2045 | 2046 | 2046 | 2046 | 2046 | 2046 | 2046 | 2046 | 2046 | 2046 | 2046 | 2046 | 2046 | 2047 | 2047 | 2047 | 2047 | 2047 | 2047 | 2047 | 2047 | 2047 | 2047 | 2047 | 2047 | 2048 | 2048 | 2048 | 2048 | 2048 | 2048 | 2048 | 2048 | 2048 | 2048 | 2048 | 2048 | 2049 | 2049 | 2049 | 2049 | 2049 | 2049 | 2049 | 2049 | 2049 | 2049 | 2049 | 2049 | 2050 | 2050 | 2050 | 2050 | 2050 | 2050 | 2050 | 2050 | 2050 | 2050 | 2050 | 2050 | 2051 | 2051 | 2051 | 2051 | 2051 | 2051 | 2051 | 2051 | 2051 | 2051 | 2051 | 2051 | 2052 | 2052 | 2052 | 2052 | 2052 | 2052 | 2052 | 2052 | 2052 | 2052 | 2052 | 2052 | 2053 | 2053 | 2053 | 2053 | 2053 | 2053 | 2053 | 2053 | 2053 | 2053 | 2053 | 2053 | 2054 | 2054 | 2054 | 2054 | 2054 | 2054 | 2054 | 2054 | 2054 | 2054 | 2054 | 2054 | 2055 | 2055 | 2055 | 2055 | 2055 | 2055 | 2055 | 2055 | 2055 | 2055 | 2055 | 2055 | 2056 | 2056 | 2056 | 2056 | 2056 | 2056 | 2056 | 2056 | 2056 | 2056 | 2056 | 2056 | 2057 | 2057 | 2057 | 2057 | 2057 | 2057 | 2057 | 2057 | 2057 | 2057 | 2057 | 2057 | 2058 | 2058 | 2058 | 2058 | 2058 | 2058 | 2058 | 2058 | 2058 | 2058 | 2058 | 2058 | 2059 | 2059 | 2059 | 2059 | 2059 | 2059 | 2059 | 2059 | 2059 | 2059 | 2059 | 2059 | 2060 | 2060 | 2060 | 2060 | 2060 | 2060 | 2060 | 2060 | 2060 | 2060 | 2060 | 2060 | 2061 | 2061 | 2061 | 2061 | 2061 | 2061 | 2061 | 2061 | 2061 | 2061 | 2061 | 2061 | 2062 | 2062 | 2062 | 2062 | 2062 | 2062 | 2062 | 2062 | 2062 | 2062 | 2062 | 2062 | 2063 | 2063 | 2063 | 2063 | 2063 | 2063 | 2063 | 2063 | 2063 | 2063 | 2063 | 2063 | 2064 | 2064 | 2064 | 2064 | 2064 | 2064 | 2064 | 2064 | 2064 | 2064 | 2064 | 2064 | 2065 | 2065 | 2065 | 2065 | 2065 | 2065 | 2065 | 2065 | 2065 | 2065 | 2065 | 2065 | 2066 | 2066 | 2066 | 2066 | 2066 | 2066 | 2066 | 2066 | 2066 | 2066 | 2066 | 2066 | 2067 | 2067 | 2067 | 2067 | 2067 | 2067 | 2067 | 2067 | 2067 | 2067 | 2067 | 2067 | 2068 | 2068 | 2068 | 2068 | 2068 | 2068 | 2068 | 2068 | 2068 | 2068 | 2068 | 2068 | 2069 | 2069 | 2069 | 2069 | 2069 | 2069 | 2069 | 2069 | 2069 | 2069 | 2069 | 2069 | 2070 | 2070 | 2070 | 2070 | 2070 | 2070 | 2070 | 2070 | 2070 | 2070 | 2070 | 2070 | 2071 | 2071 | 2071 | 2071 | 2071 | 2071 | 2071 | 2071 | 2071 | 2071 | 2071 | 2071 | 2072 | 2072 | 2072 | 2072 | 2072 | 2072 | 2072 | 2072 | 2072 | 2072 | 2072 | 2072 | 2073 | 2073 | 2073 | 2073 | 2073 | 2073 | 2073 | 2073 | 2073 | 2073 | 2073 | 2073 | 2074 | 2074 | 2074 | 2074 | 2074 | 2074 | 2074 | 2074 | 2074 | 2074 | 2074 | 2074 | 2075 | 2075 | 2075 | 2075 | 2075 | 2075 | 2075 | 2075 | 2075 | 2075 | 2075 | 2075 | 2076 | 2076 | 2076 | 2076 | 2076 | 2076 | 2076 | 2076 | 2076 | 2076 | 2076 | 2076 | 2077 | 2077 | 2077 | 2077 | 2077 | 2077 | 2077 | 2077 | 2077 | 2077 | 2077 | 2077 | 2078 | 2078 | 2078 | 2078 | 2078 | 2078 | 2078 | 2078 | 2078 | 2078 | 2078 | 2078 | 2079 | 2079 | 2079 | 2079 | 2079 | 2079 | 2079 | 2079 | 2079 | 2079 | 2079 | 2079 | 2080 | 2080 | 2080 | 2080 | 2080 | 2080 | 2080 | 2080 | 2080 | 2080 | 2080 | 2080 | 2081 | 2081 | 2081 | 2081 | 2081 | 2081 | 2081 | 2081 | 2081 | 2081 | 2081 | 2081 | 2082 | 2082 | 2082 | 2082 | 2082 | 2082 | 2082 | 2082 | 2082 | 2082 | 2082 | 2082 | 2083 | 2083 | 2083 | 2083 | 2083 | 2083 | 2083 | 2083 | 2083 | 2083 | 2083 | 2083 | 2084 | 2084 | 2084 | 2084 | 2084 | 2084 | 2084 | 2084 | 2084 | 2084 | 2084 | 2084 | 2085 | 2085 | 2085 | 2085 | 2085 | 2085 | 2085 | 2085 | 2085 | 2085 | 2085 | 2085 | 2086 | 2086 | 2086 | 2086 | 2086 | 2086 | 2086 | 2086 | 2086 | 2086 | 2086 | 2086 | 2087 | 2087 | 2087 | 2087 | 2087 | 2087 | 2087 | 2087 | 2087 | 2087 | 2087 | 2087 | 2088 | 2088 | 2088 | 2088 | 2088 | 2088 | 2088 | 2088 | 2088 | 2088 | 2088 | 2088 | 2089 | 2089 | 2089 | 2089 | 2089 | 2089 | 2089 | 2089 | 2089 | 2089 | 2089 | 2089 | 2090 | 2090 | 2090 | 2090 | 2090 | 2090 | 2090 | 2090 | 2090 | 2090 | 2090 | 2090 | 2091 | 2091 | 2091 | 2091 | 2091 | 2091 | 2091 | 2091 | 2091 | 2091 | 2091 | 2091 | 2092 | 2092 | 2092 | 2092 | 2092 | 2092 | 2092 | 2092 | 2092 | 2092 | 2092 | 2092 | 2093 | 2093 | 2093 | 2093 | 2093 | 2093 | 2093 | 2093 | 2093 | 2093 | 2093 | 2093 | 2094 | 2094 | 2094 | 2094 | 2094 | 2094 | 2094 | 2094 | 2094 | 2094 | 2094 | 2094 | 2095 | 2095 | 2095 | 2095 | 2095 | 2095 | 2095 | 2095 | 2095 | 2095 | 2095 | 2095 | 2096 | 2096 | 2096 | 2096 | 2096 | 2096 | 2096 | 2096 | 2096 | 2096 | 2096 | 2096 | 2097 | 2097 | 2097 | 2097 | 2097 | 2097 | 2097 | 2097 | 2097 | 2097 | 2097 | 2097 | 2098 | 2098 | 2098 | 2098 | 2098 | 2098 | 2098 | 2098 | 2098 | 2098 | 2098 | 2098 | 2099 | 2099 | 2099 | 2099 | 2099 | 2099 | 2099 | 2099 | 2099 | 2099 | 2099 | 2099 | 2100 | 2100 | 2100 | 2100 | 2100 | 2100 | 2100 | 2100 | 2100 | 2100 | 2100 | 2100
FIPS | 1 | 2 | 3 | 4 | 5 | 6 | 7 | 8 | 9 | 10 | 11 | 12 | 1 | 2 | 3 | 4 | 5 | 6 | 7 | 8 | 9 | 10 | 11 | 12 | 1 | 2 | 3 | 4 | 5 | 6 | 7 | 8 | 9 | 10 | 11 | 12 | 1 | 2 | 3 | 4 | 5 | 6 | 7 | 8 | 9 | 10 | 11 | 12 | 1 | 2 | 3 | 4 | 5 | 6 | 7 | 8 | 9 | 10 | 11 | 12 | 1 | 2 | 3 | 4 | 5 | 6 | 7 | 8 | 9 | 10 | 11 | 12 | 1 | 2 | 3 | 4 | 5 | 6 | 7 | 8 | 9 | 10 | 11 | 12 | 1 | 2 | 3 | 4 | 5 | 6 | 7 | 8 | 9 | 10 | 11 | 12 | 1 | 2 | 3 | 4 | 5 | 6 | 7 | 8 | 9 | 10 | 11 | 12 | 1 | 2 | 3 | 4 | 5 | 6 | 7 | 8 | 9 | 10 | 11 | 12 | 1 | 2 | 3 | 4 | 5 | 6 | 7 | 8 | 9 | 10 | 11 | 12 | 1 | 2 | 3 | 4 | 5 | 6 | 7 | 8 | 9 | 10 | 11 | 12 | 1 | 2 | 3 | 4 | 5 | 6 | 7 | 8 | 9 | 10 | 11 | 12 | 1 | 2 | 3 | 4 | 5 | 6 | 7 | 8 | 9 | 10 | 11 | 12 | 1 | 2 | 3 | 4 | 5 | 6 | 7 | 8 | 9 | 10 | 11 | 12 | 1 | 2 | 3 | 4 | 5 | 6 | 7 | 8 | 9 | 10 | 11 | 12 | 1 | 2 | 3 | 4 | 5 | 6 | 7 | 8 | 9 | 10 | 11 | 12 | 1 | 2 | 3 | 4 | 5 | 6 | 7 | 8 | 9 | 10 | 11 | 12 | 1 | 2 | 3 | 4 | 5 | 6 | 7 | 8 | 9 | 10 | 11 | 12 | 1 | 2 | 3 | 4 | 5 | 6 | 7 | 8 | 9 | 10 | 11 | 12 | 1 | 2 | 3 | 4 | 5 | 6 | 7 | 8 | 9 | 10 | 11 | 12 | 1 | 2 | 3 | 4 | 5 | 6 | 7 | 8 | 9 | 10 | 11 | 12 | 1 | 2 | 3 | 4 | 5 | 6 | 7 | 8 | 9 | 10 | 11 | 12 | 1 | 2 | 3 | 4 | 5 | 6 | 7 | 8 | 9 | 10 | 11 | 12 | 1 | 2 | 3 | 4 | 5 | 6 | 7 | 8 | 9 | 10 | 11 | 12 | 1 | 2 | 3 | 4 | 5 | 6 | 7 | 8 | 9 | 10 | 11 | 12 | 1 | 2 | 3 | 4 | 5 | 6 | 7 | 8 | 9 | 10 | 11 | 12 | 1 | 2 | 3 | 4 | 5 | 6 | 7 | 8 | 9 | 10 | 11 | 12 | 1 | 2 | 3 | 4 | 5 | 6 | 7 | 8 | 9 | 10 | 11 | 12 | 1 | 2 | 3 | 4 | 5 | 6 | 7 | 8 | 9 | 10 | 11 | 12 | 1 | 2 | 3 | 4 | 5 | 6 | 7 | 8 | 9 | 10 | 11 | 12 | 1 | 2 | 3 | 4 | 5 | 6 | 7 | 8 | 9 | 10 | 11 | 12 | 1 | 2 | 3 | 4 | 5 | 6 | 7 | 8 | 9 | 10 | 11 | 12 | 1 | 2 | 3 | 4 | 5 | 6 | 7 | 8 | 9 | 10 | 11 | 12 | 1 | 2 | 3 | 4 | 5 | 6 | 7 | 8 | 9 | 10 | 11 | 12 | 1 | 2 | 3 | 4 | 5 | 6 | 7 | 8 | 9 | 10 | 11 | 12 | 1 | 2 | 3 | 4 | 5 | 6 | 7 | 8 | 9 | 10 | 11 | 12 | 1 | 2 | 3 | 4 | 5 | 6 | 7 | 8 | 9 | 10 | 11 | 12 | 1 | 2 | 3 | 4 | 5 | 6 | 7 | 8 | 9 | 10 | 11 | 12 | 1 | 2 | 3 | 4 | 5 | 6 | 7 | 8 | 9 | 10 | 11 | 12 | 1 | 2 | 3 | 4 | 5 | 6 | 7 | 8 | 9 | 10 | 11 | 12 | 1 | 2 | 3 | 4 | 5 | 6 | 7 | 8 | 9 | 10 | 11 | 12 | 1 | 2 | 3 | 4 | 5 | 6 | 7 | 8 | 9 | 10 | 11 | 12 | 1 | 2 | 3 | 4 | 5 | 6 | 7 | 8 | 9 | 10 | 11 | 12 | 1 | 2 | 3 | 4 | 5 | 6 | 7 | 8 | 9 | 10 | 11 | 12 | 1 | 2 | 3 | 4 | 5 | 6 | 7 | 8 | 9 | 10 | 11 | 12 | 1 | 2 | 3 | 4 | 5 | 6 | 7 | 8 | 9 | 10 | 11 | 12 | 1 | 2 | 3 | 4 | 5 | 6 | 7 | 8 | 9 | 10 | 11 | 12 | 1 | 2 | 3 | 4 | 5 | 6 | 7 | 8 | 9 | 10 | 11 | 12 | 1 | 2 | 3 | 4 | 5 | 6 | 7 | 8 | 9 | 10 | 11 | 12 | 1 | 2 | 3 | 4 | 5 | 6 | 7 | 8 | 9 | 10 | 11 | 12 | 1 | 2 | 3 | 4 | 5 | 6 | 7 | 8 | 9 | 10 | 11 | 12 | 1 | 2 | 3 | 4 | 5 | 6 | 7 | 8 | 9 | 10 | 11 | 12 | 1 | 2 | 3 | 4 | 5 | 6 | 7 | 8 | 9 | 10 | 11 | 12 | 1 | 2 | 3 | 4 | 5 | 6 | 7 | 8 | 9 | 10 | 11 | 12 | 1 | 2 | 3 | 4 | 5 | 6 | 7 | 8 | 9 | 10 | 11 | 12 | 1 | 2 | 3 | 4 | 5 | 6 | 7 | 8 | 9 | 10 | 11 | 12 | 1 | 2 | 3 | 4 | 5 | 6 | 7 | 8 | 9 | 10 | 11 | 12 | 1 | 2 | 3 | 4 | 5 | 6 | 7 | 8 | 9 | 10 | 11 | 12 | 1 | 2 | 3 | 4 | 5 | 6 | 7 | 8 | 9 | 10 | 11 | 12 | 1 | 2 | 3 | 4 | 5 | 6 | 7 | 8 | 9 | 10 | 11 | 12 | 1 | 2 | 3 | 4 | 5 | 6 | 7 | 8 | 9 | 10 | 11 | 12 | 1 | 2 | 3 | 4 | 5 | 6 | 7 | 8 | 9 | 10 | 11 | 12 | 1 | 2 | 3 | 4 | 5 | 6 | 7 | 8 | 9 | 10 | 11 | 12 | 1 | 2 | 3 | 4 | 5 | 6 | 7 | 8 | 9 | 10 | 11 | 12 | 1 | 2 | 3 | 4 | 5 | 6 | 7 | 8 | 9 | 10 | 11 | 12 | 1 | 2 | 3 | 4 | 5 | 6 | 7 | 8 | 9 | 10 | 11 | 12 | 1 | 2 | 3 | 4 | 5 | 6 | 7 | 8 | 9 | 10 | 11 | 12 | 1 | 2 | 3 | 4 | 5 | 6 | 7 | 8 | 9 | 10 | 11 | 12 | 1 | 2 | 3 | 4 | 5 | 6 | 7 | 8 | 9 | 10 | 11 | 12 | 1 | 2 | 3 | 4 | 5 | 6 | 7 | 8 | 9 | 10 | 11 | 12 | 1 | 2 | 3 | 4 | 5 | 6 | 7 | 8 | 9 | 10 | 11 | 12 | 1 | 2 | 3 | 4 | 5 | 6 | 7 | 8 | 9 | 10 | 11 | 12 | 1 | 2 | 3 | 4 | 5 | 6 | 7 | 8 | 9 | 10 | 11 | 12 | 1 | 2 | 3 | 4 | 5 | 6 | 7 | 8 | 9 | 10 | 11 | 12 | 1 | 2 | 3 | 4 | 5 | 6 | 7 | 8 | 9 | 10 | 11 | 12 | 1 | 2 | 3 | 4 | 5 | 6 | 7 | 8 | 9 | 10 | 11 | 12 | 1 | 2 | 3 | 4 | 5 | 6 | 7 | 8 | 9 | 10 | 11 | 12 | 1 | 2 | 3 | 4 | 5 | 6 | 7 | 8 | 9 | 10 | 11 | 12 | 1 | 2 | 3 | 4 | 5 | 6 | 7 | 8 | 9 | 10 | 11 | 12 | 1 | 2 | 3 | 4 | 5 | 6 | 7 | 8 | 9 | 10 | 11 | 12 | 1 | 2 | 3 | 4 | 5 | 6 | 7 | 8 | 9 | 10 | 11 | 12 | 1 | 2 | 3 | 4 | 5 | 6 | 7 | 8 | 9 | 10 | 11 | 12 | 1 | 2 | 3 | 4 | 5 | 6 | 7 | 8 | 9 | 10 | 11 | 12 | 1 | 2 | 3 | 4 | 5 | 6 | 7 | 8 | 9 | 10 | 11 | 12 | 1 | 2 | 3 | 4 | 5 | 6 | 7 | 8 | 9 | 10 | 11 | 12 | 1 | 2 | 3 | 4 | 5 | 6 | 7 | 8 | 9 | 10 | 11 | 12 | 1 | 2 | 3 | 4 | 5 | 6 | 7 | 8 | 9 | 10 | 11 | 12 | 1 | 2 | 3 | 4 | 5 | 6 | 7 | 8 | 9 | 10 | 11 | 12 | 1 | 2 | 3 | 4 | 5 | 6 | 7 | 8 | 9 | 10 | 11 | 12 | 1 | 2 | 3 | 4 | 5 | 6 | 7 | 8 | 9 | 10 | 11 | 12 | 1 | 2 | 3 | 4 | 5 | 6 | 7 | 8 | 9 | 10 | 11 | 12 | 1 | 2 | 3 | 4 | 5 | 6 | 7 | 8 | 9 | 10 | 11 | 12 | 1 | 2 | 3 | 4 | 5 | 6 | 7 | 8 | 9 | 10 | 11 | 12 | 1 | 2 | 3 | 4 | 5 | 6 | 7 | 8 | 9 | 10 | 11 | 12
15001 | 25.0402 | 24.7601 | 24.7798 | 24.9122 | 25.4591 | 26.0714 | 26.4988 | 27.084 | 27.241 | 27.1137 | 26.4912 | 25.6229 | 24.9509 | 24.6709 | 24.6905 | 24.823 | 25.3698 | 25.9821 | 26.4096 | 26.9948 | 27.1518 | 27.0244 | 26.402 | 25.5336 | 25.2711 | 24.991 | 25.0107 | 25.1432 | 25.69 | 26.3023 | 26.7297 | 27.3149 | 27.472 | 27.3446 | 26.7222 | 25.8538 | 24.787 | 24.507 | 24.5266 | 24.6591 | 25.206 | 25.8182 | 26.2457 | 26.8309 | 26.9879 | 26.8606 | 26.2381 | 25.3697 | 24.5282 | 24.2481 | 24.2678 | 24.4003 | 24.9471 | 25.5594 | 25.9869 | 26.572 | 26.7291 | 26.6017 | 25.9793 | 25.1109 | 25.1243 | 24.8443 | 24.8639 | 24.9964 | 25.5433 | 26.1555 | 26.583 | 27.1682 | 27.3252 | 27.1979 | 26.5754 | 25.707 | 25.0054 | 24.7254 | 24.745 | 24.8775 | 25.4244 | 26.0366 | 26.4641 | 27.0493 | 27.2063 | 27.079 | 26.4565 | 25.5881 | 24.7361 | 24.4561 | 24.4757 | 24.6082 | 25.1551 | 25.7673 | 26.1948 | 26.78 | 26.937 | 26.8097 | 26.1872 | 25.3188 | 24.5636 | 24.2835 | 24.3032 | 24.4357 | 24.9825 | 25.5948 | 26.0223 | 26.6074 | 26.7645 | 26.6371 | 26.0147 | 25.1463 | 24.8089 | 24.5288 | 24.5485 | 24.681 | 25.2278 | 25.8401 | 26.2676 | 26.8527 | 27.0098 | 26.8824 | 26.26 | 25.3916 | 24.6743 | 24.3942 | 24.4139 | 24.5464 | 25.0932 | 25.7055 | 26.133 | 26.7181 | 26.8752 | 26.7478 | 26.1254 | 25.257 | 25.1085 | 24.8285 | 24.8481 | 24.9806 | 25.5275 | 26.1397 | 26.5672 | 27.1524 | 27.3094 | 27.1821 | 26.5596 | 25.6912 | 25.5233 | 25.2432 | 25.2629 | 25.3953 | 25.9422 | 26.5545 | 26.9819 | 27.5671 | 27.7241 | 27.5968 | 26.9743 | 26.106 | 24.9743 | 24.6943 | 24.7139 | 24.8464 | 25.3933 | 26.0055 | 26.433 | 27.0182 | 27.1752 | 27.0479 | 26.4254 | 25.557 | 25.8566 | 25.5766 | 25.5962 | 25.7287 | 26.2756 | 26.8878 | 27.3153 | 27.9005 | 28.0575 | 27.9302 | 27.3077 | 26.4393 | 25.1893 | 24.9093 | 24.9289 | 25.0614 | 25.6082 | 26.2205 | 26.648 | 27.2332 | 27.3902 | 27.2629 | 26.6404 | 25.772 | 25.0007 | 24.7207 | 24.7403 | 24.8728 | 25.4196 | 26.0319 | 26.4594 | 27.0446 | 27.2016 | 27.0742 | 26.4518 | 25.5834 | 25.3649 | 25.0848 | 25.1045 | 25.2369 | 25.7838 | 26.3961 | 26.8235 | 27.4087 | 27.5657 | 27.4384 | 26.816 | 25.9476 | 24.8921 | 24.612 | 24.6317 | 24.7642 | 25.311 | 25.9233 | 26.3507 | 26.9359 | 27.093 | 26.9656 | 26.3432 | 25.4748 | 25.6365 | 25.3565 | 25.3761 | 25.5086 | 26.0555 | 26.6677 | 27.0952 | 27.6804 | 27.8374 | 27.7101 | 27.0876 | 26.2192 | 25.3841 | 25.1041 | 25.1237 | 25.2562 | 25.803 | 26.4153 | 26.8428 | 27.428 | 27.585 | 27.4576 | 26.8352 | 25.9668 | 25.5541 | 25.2741 | 25.2937 | 25.4262 | 25.9731 | 26.5853 | 27.0128 | 27.598 | 27.755 | 27.6277 | 27.0052 | 26.1368 | 25.7583 | 25.4782 | 25.4979 | 25.6303 | 26.1772 | 26.7895 | 27.2169 | 27.8021 | 27.9591 | 27.8318 | 27.2094 | 26.341 | 24.8397 | 24.5596 | 24.5793 | 24.7118 | 25.2586 | 25.8709 | 26.2984 | 26.8835 | 27.0406 | 26.9132 | 26.2908 | 25.4224 | 25.1331 | 24.8531 | 24.8727 | 25.0052 | 25.552 | 26.1643 | 26.5918 | 27.177 | 27.334 | 27.2066 | 26.5842 | 25.7158 | 24.7368 | 24.4568 | 24.4764 | 24.6089 | 25.1558 | 25.768 | 26.1955 | 26.7807 | 26.9377 | 26.8104 | 26.1879 | 25.3195 | 25.0181 | 24.7381 | 24.7577 | 24.8902 | 25.4371 | 26.0493 | 26.4768 | 27.062 | 27.219 | 27.0917 | 26.4692 | 25.6008 | 25.3425 | 25.0625 | 25.0821 | 25.2146 | 25.7615 | 26.3737 | 26.8012 | 27.3864 | 27.5434 | 27.4161 | 26.7936 | 25.9252 | 25.2822 | 25.0021 | 25.0218 | 25.1543 | 25.7011 | 26.3134 | 26.7408 | 27.326 | 27.483 | 27.3557 | 26.7333 | 25.8649 | 25.2417 | 24.9617 | 24.9813 | 25.1138 | 25.6607 | 26.2729 | 26.7004 | 27.2856 | 27.4426 | 27.3153 | 26.6928 | 25.8244 | 25.5181 | 25.238 | 25.2577 | 25.3901 | 25.937 | 26.5493 | 26.9767 | 27.5619 | 27.7189 | 27.5916 | 26.9692 | 26.1008 | 26.0101 | 25.7301 | 25.7497 | 25.8822 | 26.4291 | 27.0413 | 27.4688 | 28.054 | 28.211 | 28.0837 | 27.4612 | 26.5928 | 25.3894 | 25.1094 | 25.129 | 25.2615 | 25.8084 | 26.4206 | 26.8481 | 27.4333 | 27.5903 | 27.463 | 26.8405 | 25.9721 | 25.2956 | 25.0155 | 25.0352 | 25.1677 | 25.7145 | 26.3268 | 26.7543 | 27.3394 | 27.4965 | 27.3691 | 26.7467 | 25.8783 | 25.9236 | 25.6436 | 25.6632 | 25.7957 | 26.3425 | 26.9548 | 27.3823 | 27.9675 | 28.1245 | 27.9971 | 27.3747 | 26.5063 | 25.7654 | 25.4854 | 25.505 | 25.6375 | 26.1844 | 26.7966 | 27.2241 | 27.8093 | 27.9663 | 27.839 | 27.2165 | 26.3481 | 26.1144 | 25.8343 | 25.854 | 25.9865 | 26.5333 | 27.1456 | 27.573 | 28.1582 | 28.3153 | 28.1879 | 27.5655 | 26.6971 | 25.1514 | 24.8714 | 24.891 | 25.0235 | 25.5703 | 26.1826 | 26.6101 | 27.1953 | 27.3523 | 27.2249 | 26.6025 | 25.7341 | 25.916 | 25.636 | 25.6556 | 25.7881 | 26.335 | 26.9472 | 27.3747 | 27.9599 | 28.1169 | 27.9896 | 27.3671 | 26.4987 | 25.7072 | 25.4272 | 25.4468 | 25.5793 | 26.1262 | 26.7384 | 27.1659 | 27.7511 | 27.9081 | 27.7808 | 27.1583 | 26.2899 | 25.8841 | 25.604 | 25.6237 | 25.7561 | 26.303 | 26.9153 | 27.3427 | 27.9279 | 28.0849 | 27.9576 | 27.3351 | 26.4668 | 25.8899 | 25.6098 | 25.6295 | 25.762 | 26.3088 | 26.9211 | 27.3486 | 27.9337 | 28.0908 | 27.9634 | 27.341 | 26.4726 | 25.4355 | 25.1555 | 25.1751 | 25.3076 | 25.8545 | 26.4667 | 26.8942 | 27.4794 | 27.6364 | 27.5091 | 26.8866 | 26.0182 | 25.6081 | 25.328 | 25.3477 | 25.4802 | 26.027 | 26.6393 | 27.0667 | 27.6519 | 27.8089 | 27.6816 | 27.0592 | 26.1908 | 25.5866 | 25.3065 | 25.3262 | 25.4586 | 26.0055 | 26.6178 | 27.0452 | 27.6304 | 27.7874 | 27.6601 | 27.0377 | 26.1693 | 25.5701 | 25.29 | 25.3097 | 25.4421 | 25.989 | 26.6013 | 27.0287 | 27.6139 | 27.7709 | 27.6436 | 27.0211 | 26.1528 | 26.2545 | 25.9745 | 25.9941 | 26.1266 | 26.6734 | 27.2857 | 27.7132 | 28.2984 | 28.4554 | 28.3281 | 27.7056 | 26.8372 | 26.4093 | 26.1293 | 26.149 | 26.2814 | 26.8283 | 27.4406 | 27.868 | 28.4532 | 28.6102 | 28.4829 | 27.8604 | 26.992 | 26.289 | 26.009 | 26.0286 | 26.1611 | 26.708 | 27.3202 | 27.7477 | 28.3329 | 28.4899 | 28.3626 | 27.7401 | 26.8717 | 26.1293 | 25.8493 | 25.8689 | 26.0014 | 26.5483 | 27.1605 | 27.588 | 28.1732 | 28.3302 | 28.2029 | 27.5804 | 26.712 | 26.0951 | 25.815 | 25.8347 | 25.9672 | 26.514 | 27.1263 | 27.5538 | 28.1389 | 28.296 | 28.1686 | 27.5462 | 26.6778 | 26.8853 | 26.6052 | 26.6249 | 26.7574 | 27.3042 | 27.9165 | 28.3439 | 28.9291 | 29.0862 | 28.9588 | 28.3364 | 27.468 | 26.6498 | 26.3698 | 26.3894 | 26.5219 | 27.0687 | 27.681 | 28.1085 | 28.6937 | 28.8507 | 28.7234 | 28.1009 | 27.2325 | 26.1947 | 25.9147 | 25.9343 | 26.0668 | 26.6137 | 27.2259 | 27.6534 | 28.2386 | 28.3956 | 28.2683 | 27.6458 | 26.7774 | 25.8738 | 25.5937 | 25.6134 | 25.7459 | 26.2927 | 26.905 | 27.3324 | 27.9176 | 28.0746 | 27.9473 | 27.3249 | 26.4565 | 26.2022 | 25.9221 | 25.9418 | 26.0742 | 26.6211 | 27.2334 | 27.6608 | 28.246 | 28.403 | 28.2757 | 27.6533 | 26.7849 | 26.3457 | 26.0656 | 26.0853 | 26.2177 | 26.7646 | 27.3769 | 27.8043 | 28.3895 | 28.5465 | 28.4192 | 27.7968 | 26.9284 | 26.6857 | 26.4057 | 26.4253 | 26.5578 | 27.1047 | 27.7169 | 28.1444 | 28.7296 | 28.8866 | 28.7593 | 28.1368 | 27.2684 | 26.6508 | 26.3707 | 26.3904 | 26.5229 | 27.0697 | 27.682 | 28.1095 | 28.6946 | 28.8517 | 28.7243 | 28.1019 | 27.2335 | 26.6686 | 26.3886 | 26.4082 | 26.5407 | 27.0876 | 27.6998 | 28.1273 | 28.7125 | 28.8695 | 28.7422 | 28.1197 | 27.2513 | 26.0758 | 25.7957 | 25.8154 | 25.9479 | 26.4947 | 27.107 | 27.5345 | 28.1196 | 28.2767 | 28.1493 | 27.5269 | 26.6585 | 26.4605 | 26.1805 | 26.2001 | 26.3326 | 26.8794 | 27.4917 | 27.9192 | 28.5044 | 28.6614 | 28.5341 | 27.9116 | 27.0432 | 26.3307 | 26.0506 | 26.0703 | 26.2028 | 26.7496 | 27.3619 | 27.7893 | 28.3745 | 28.5316 | 28.4042 | 27.7818 | 26.9134 | 26.4974 | 26.2173 | 26.237 | 26.3694 | 26.9163 | 27.5286 | 27.956 | 28.5412 | 28.6982 | 28.5709 | 27.9485 | 27.0801 | 26.4507 | 26.1707 | 26.1903 | 26.3228 | 26.8696 | 27.4819 | 27.9094 | 28.4946 | 28.6516 | 28.5243 | 27.9018 | 27.0334 | 26.8065 | 26.5265 | 26.5461 | 26.6786 | 27.2255 | 27.8377 | 28.2652 | 28.8504 | 29.0074 | 28.8801 | 28.2576 | 27.3892 | 27.0199 | 26.7399 | 26.7595 | 26.892 | 27.4389 | 28.0511 | 28.4786 | 29.0638 | 29.2208 | 29.0935 | 28.471 | 27.6026 | 27.0415 | 26.7614 | 26.7811 | 26.9136 | 27.4604 | 28.0727 | 28.5001 | 29.0853 | 29.2423 | 29.115 | 28.4926 | 27.6242 | 26.6042 | 26.3242 | 26.3438 | 26.4763 | 27.0231 | 27.6354 | 28.0629 | 28.6481 | 28.8051 | 28.6777 | 28.0553 | 27.1869 | 27.0798 | 26.7997 | 26.8194 | 26.9519 | 27.4987 | 28.111 | 28.5384 | 29.1236 | 29.2807 | 29.1533 | 28.5309 | 27.6625 | 26.5626 | 26.2825 | 26.3022 | 26.4347 | 26.9815 | 27.5938 | 28.0212 | 28.6064 | 28.7634 | 28.6361 | 28.0137 | 27.1453 | 26.3894 | 26.1094 | 26.129 | 26.2615 | 26.8084 | 27.4206 | 27.8481 | 28.4333 | 28.5903 | 28.463 | 27.8405 | 26.9721 | 27.3843 | 27.1042 | 27.1239 | 27.2564 | 27.8032 | 28.4155 | 28.843 | 29.4281 | 29.5852 | 29.4578 | 28.8354 | 27.967 | 26.8925 | 26.6124 | 26.6321 | 26.7646 | 27.3114 | 27.9237 | 28.3512 | 28.9363 | 29.0934 | 28.966 | 28.3436 | 27.4752 | 26.3603 | 26.0803 | 26.0999 | 26.2324 | 26.7793 | 27.3915 | 27.819 | 28.4042 | 28.5612 | 28.4339 | 27.8114 | 26.943 | 27.3246 | 27.0445 | 27.0642 | 27.1966 | 27.7435 | 28.3558 | 28.7832 | 29.3684 | 29.5254 | 29.3981 | 28.7757 | 27.9073 | 26.9387 | 26.6587 | 26.6783 | 26.8108 | 27.3577 | 27.9699 | 28.3974 | 28.9826 | 29.1396 | 29.0123 | 28.3898 | 27.5214 | 26.6504 | 26.3704 | 26.39 | 26.5225 | 27.0693 | 27.6816 | 28.1091 | 28.6943 | 28.8513 | 28.724 | 28.1015 | 27.2331 | 26.4149 | 26.1348 | 26.1545 | 26.287 | 26.8338 | 27.4461 | 27.8735 | 28.4587 | 28.6157 | 28.4884 | 27.866 | 26.9976 | 26.5135 | 26.2334 | 26.2531 | 26.3856 | 26.9324 | 27.5447 | 27.9722 | 28.5573 | 28.7144 | 28.587 | 27.9646 | 27.0962 | 26.8341 | 26.5541 | 26.5737 | 26.7062 | 27.2531 | 27.8653 | 28.2928 | 28.878 | 29.035 | 28.9077 | 28.2852 | 27.4168 | 27.417 | 27.1369 | 27.1566 | 27.289 | 27.8359 | 28.4482 | 28.8756 | 29.4608 | 29.6178 | 29.4905 | 28.8681 | 27.9997 | 27.5389 | 27.2588 | 27.2785 | 27.411 | 27.9578 | 28.5701 | 28.9975 | 29.5827 | 29.7397 | 29.6124 | 28.99 | 28.1216 | 27.6863 | 27.4063 | 27.4259 | 27.5584 | 28.1052 | 28.7175 | 29.145 | 29.7302 | 29.8872 | 29.7598 | 29.1374 | 28.269 | 27.8721 | 27.5921 | 27.6117 | 27.7442 | 28.2911 | 28.9033 | 29.3308 | 29.916 | 30.073 | 29.9457 | 29.3232 | 28.4548 | 27.3437 | 27.0637 | 27.0833 | 27.2158 | 27.7626 | 28.3749 | 28.8024 | 29.3876 | 29.5446 | 29.4172 | 28.7948 | 27.9264 | 26.9641 | 26.6841 | 26.7037 | 26.8362 | 27.3831 | 27.9953 | 28.4228 | 29.008 | 29.165 | 29.0377 | 28.4152 | 27.5468 | 27.0371 | 26.7571 | 26.7767 | 26.9092 | 27.4561 | 28.0683 | 28.4958 | 29.081 | 29.238 | 29.1107 | 28.4882 | 27.6198 | 27.3483 | 27.0683 | 27.0879 | 27.2204 | 27.7673 | 28.3795 | 28.807 | 29.3922 | 29.5492 | 29.4219 | 28.7994 | 27.931 | 27.1448 | 26.8648 | 26.8844 | 27.0169 | 27.5637 | 28.176 | 28.6035 | 29.1887 | 29.3457 | 29.2183 | 28.5959 | 27.7275 | 27.6397 | 27.3597 | 27.3793 | 27.5118 | 28.0586 | 28.6709 | 29.0984 | 29.6836 | 29.8406 | 29.7132 | 29.0908 | 28.2224 | 28.033 | 27.753 | 27.7726 | 27.9051 | 28.4519 | 29.0642 | 29.4917 | 30.0769 | 30.2339 | 30.1066 | 29.4841 | 28.6157 | 27.6999 | 27.4198 | 27.4395 | 27.5719 | 28.1188 | 28.7311 | 29.1585 | 29.7437 | 29.9007 | 29.7734 | 29.151 | 28.2826 | 27.2899 | 27.0099 | 27.0295 | 27.162 | 27.7089 | 28.3211 | 28.7486 | 29.3338 | 29.4908 | 29.3635 | 28.741 | 27.8726 | 27.2393 | 26.9593 | 26.9789 | 27.1114 | 27.6582 | 28.2705 | 28.698 | 29.2832 | 29.4402 | 29.3128 | 28.6904 | 27.822
15003 | 24.1438 | 23.8784 | 23.946 | 24.1695 | 24.7644 | 25.4801 | 25.8261 | 26.4472 | 26.7837 | 26.633 | 25.8904 | 24.8825 | 24.5863 | 24.3209 | 24.3885 | 24.612 | 25.2069 | 25.9226 | 26.2686 | 26.8897 | 27.2262 | 27.0755 | 26.3329 | 25.325 | 25.2017 | 24.9364 | 25.004 | 25.2274 | 25.8223 | 26.5381 | 26.8841 | 27.5052 | 27.8417 | 27.691 | 26.9483 | 25.9405 | 24.2367 | 23.9714 | 24.039 | 24.2624 | 24.8573 | 25.5731 | 25.9191 | 26.5402 | 26.8767 | 26.726 | 25.9833 | 24.9755 | 23.7048 | 23.4395 | 23.5071 | 23.7306 | 24.3255 | 25.0412 | 25.3872 | 26.0083 | 26.3448 | 26.1941 | 25.4514 | 24.4436 | 24.374 | 24.1086 | 24.1762 | 24.3997 | 24.9946 | 25.7103 | 26.0563 | 26.6774 | 27.0139 | 26.8632 | 26.1206 | 25.1127 | 24.0663 | 23.801 | 23.8685 | 24.092 | 24.6869 | 25.4026 | 25.7486 | 26.3697 | 26.7062 | 26.5555 | 25.8129 | 24.805 | 23.7665 | 23.5012 | 23.5687 | 23.7922 | 24.3871 | 25.1029 | 25.4489 | 26.07 | 26.4064 | 26.2557 | 25.5131 | 24.5053 | 23.7356 | 23.4703 | 23.5378 | 23.7613 | 24.3562 | 25.072 | 25.418 | 26.039 | 26.3755 | 26.2248 | 25.4822 | 24.4743 | 24.542 | 24.2767 | 24.3442 | 24.5677 | 25.1626 | 25.8784 | 26.2244 | 26.8455 | 27.1819 | 27.0312 | 26.2886 | 25.2808 | 24.5931 | 24.3278 | 24.3954 | 24.6189 | 25.2137 | 25.9295 | 26.2755 | 26.8966 | 27.2331 | 27.0824 | 26.3397 | 25.3319 | 24.6548 | 24.3895 | 24.457 | 24.6805 | 25.2754 | 25.9911 | 26.3371 | 26.9582 | 27.2947 | 27.144 | 26.4014 | 25.3935 | 24.6916 | 24.4263 | 24.4939 | 24.7174 | 25.3123 | 26.028 | 26.374 | 26.9951 | 27.3316 | 27.1809 | 26.4382 | 25.4304 | 23.9959 | 23.7306 | 23.7982 | 24.0216 | 24.6165 | 25.3323 | 25.6783 | 26.2994 | 26.6359 | 26.4852 | 25.7425 | 24.7347 | 25.089 | 24.8236 | 24.8912 | 25.1147 | 25.7096 | 26.4253 | 26.7713 | 27.3924 | 27.7289 | 27.5782 | 26.8356 | 25.8277 | 24.6322 | 24.3669 | 24.4344 | 24.6579 | 25.2528 | 25.9686 | 26.3146 | 26.9357 | 27.2721 | 27.1214 | 26.3788 | 25.371 | 24.7244 | 24.4591 | 24.5266 | 24.7501 | 25.345 | 26.0608 | 26.4068 | 27.0278 | 27.3643 | 27.2136 | 26.471 | 25.4631 | 25.0263 | 24.761 | 24.8285 | 25.052 | 25.6469 | 26.3627 | 26.7087 | 27.3298 | 27.6662 | 27.5156 | 26.7729 | 25.7651 | 24.0786 | 23.8133 | 23.8808 | 24.1043 | 24.6992 | 25.415 | 25.7609 | 26.382 | 26.7185 | 26.5678 | 25.8252 | 24.8173 | 24.9988 | 24.7335 | 24.801 | 25.0245 | 25.6194 | 26.3352 | 26.6812 | 27.3022 | 27.6387 | 27.488 | 26.7454 | 25.7375 | 25.1819 | 24.9166 | 24.9841 | 25.2076 | 25.8025 | 26.5183 | 26.8643 | 27.4854 | 27.8218 | 27.6711 | 26.9285 | 25.9207 | 25.231 | 24.9657 | 25.0332 | 25.2567 | 25.8516 | 26.5674 | 26.9134 | 27.5345 | 27.8709 | 27.7202 | 26.9776 | 25.9698 | 25.0689 | 24.8036 | 24.8711 | 25.0946 | 25.6895 | 26.4053 | 26.7513 | 27.3724 | 27.7088 | 27.5582 | 26.8155 | 25.8077 | 24.2605 | 23.9952 | 24.0627 | 24.2862 | 24.8811 | 25.5969 | 25.9429 | 26.564 | 26.9004 | 26.7498 | 26.0071 | 24.9993 | 25.0547 | 24.7893 | 24.8569 | 25.0804 | 25.6753 | 26.391 | 26.737 | 27.3581 | 27.6946 | 27.5439 | 26.8012 | 25.7934 | 24.6697 | 24.4044 | 24.4719 | 24.6954 | 25.2903 | 26.0061 | 26.3521 | 26.9731 | 27.3096 | 27.1589 | 26.4163 | 25.4084 | 24.7885 | 24.5232 | 24.5907 | 24.8142 | 25.4091 | 26.1249 | 26.4709 | 27.0919 | 27.4284 | 27.2777 | 26.5351 | 25.5272 | 24.883 | 24.6177 | 24.6852 | 24.9087 | 25.5036 | 26.2194 | 26.5654 | 27.1865 | 27.5229 | 27.3723 | 26.6296 | 25.6218 | 24.5689 | 24.3036 | 24.3711 | 24.5946 | 25.1895 | 25.9053 | 26.2513 | 26.8724 | 27.2088 | 27.0582 | 26.3155 | 25.3077 | 24.7397 | 24.4744 | 24.542 | 24.7654 | 25.3603 | 26.0761 | 26.4221 | 27.0432 | 27.3796 | 27.229 | 26.4863 | 25.4785 | 25.2649 | 24.9996 | 25.0672 | 25.2906 | 25.8855 | 26.6013 | 26.9473 | 27.5684 | 27.9049 | 27.7542 | 27.0115 | 26.0037 | 25.7282 | 25.4628 | 25.5304 | 25.7539 | 26.3488 | 27.0645 | 27.4105 | 28.0316 | 28.3681 | 28.2174 | 27.4748 | 26.4669 | 24.8242 | 24.5589 | 24.6264 | 24.8499 | 25.4448 | 26.1606 | 26.5066 | 27.1276 | 27.4641 | 27.3134 | 26.5708 | 25.5629 | 24.8337 | 24.5684 | 24.6359 | 24.8594 | 25.4543 | 26.1701 | 26.5161 | 27.1371 | 27.4736 | 27.3229 | 26.5803 | 25.5724 | 25.2924 | 25.0271 | 25.0946 | 25.3181 | 25.913 | 26.6288 | 26.9748 | 27.5958 | 27.9323 | 27.7816 | 27.039 | 26.0311 | 25.3548 | 25.0895 | 25.1571 | 25.3805 | 25.9754 | 26.6912 | 27.0372 | 27.6583 | 27.9948 | 27.8441 | 27.1014 | 26.0936 | 25.6645 | 25.3992 | 25.4668 | 25.6902 | 26.2851 | 27.0009 | 27.3469 | 27.968 | 28.3045 | 28.1538 | 27.4111 | 26.4033 | 24.7544 | 24.4891 | 24.5567 | 24.7801 | 25.375 | 26.0908 | 26.4368 | 27.0579 | 27.3944 | 27.2437 | 26.501 | 25.4932 | 25.4976 | 25.2323 | 25.2998 | 25.5233 | 26.1182 | 26.834 | 27.18 | 27.801 | 28.1375 | 27.9868 | 27.2442 | 26.2363 | 25.8656 | 25.6003 | 25.6678 | 25.8913 | 26.4862 | 27.202 | 27.548 | 28.1691 | 28.5055 | 28.3549 | 27.6122 | 26.6044 | 25.5392 | 25.2739 | 25.3414 | 25.5649 | 26.1598 | 26.8755 | 27.2215 | 27.8426 | 28.1791 | 28.0284 | 27.2858 | 26.2779 | 25.7094 | 25.4441 | 25.5117 | 25.7351 | 26.33 | 27.0458 | 27.3918 | 28.0129 | 28.3494 | 28.1987 | 27.456 | 26.4482 | 25.1737 | 24.9083 | 24.9759 | 25.1994 | 25.7943 | 26.51 | 26.856 | 27.4771 | 27.8136 | 27.6629 | 26.9203 | 25.9124 | 25.6475 | 25.3822 | 25.4497 | 25.6732 | 26.2681 | 26.9839 | 27.3299 | 27.951 | 28.2874 | 28.1367 | 27.3941 | 26.3862 | 25.7985 | 25.5331 | 25.6007 | 25.8242 | 26.4191 | 27.1348 | 27.4808 | 28.1019 | 28.4384 | 28.2877 | 27.5451 | 26.5372 | 26.0443 | 25.779 | 25.8466 | 26.0701 | 26.6649 | 27.3807 | 27.7267 | 28.3478 | 28.6843 | 28.5336 | 27.7909 | 26.7831 | 26.246 | 25.9806 | 26.0482 | 26.2717 | 26.8666 | 27.5823 | 27.9283 | 28.5494 | 28.8859 | 28.7352 | 27.9925 | 26.9847 | 25.8888 | 25.6235 | 25.691 | 25.9145 | 26.5094 | 27.2252 | 27.5712 | 28.1923 | 28.5287 | 28.3781 | 27.6354 | 26.6276 | 25.5856 | 25.3203 | 25.3878 | 25.6113 | 26.2062 | 26.9219 | 27.2679 | 27.889 | 28.2255 | 28.0748 | 27.3322 | 26.3243 | 25.7478 | 25.4825 | 25.55 | 25.7735 | 26.3684 | 27.0842 | 27.4302 | 28.0513 | 28.3877 | 28.2371 | 27.4944 | 26.4866 | 26.0968 | 25.8314 | 25.899 | 26.1225 | 26.7174 | 27.4331 | 27.7791 | 28.4002 | 28.7367 | 28.586 | 27.8433 | 26.8355 | 26.87 | 26.6047 | 26.6722 | 26.8957 | 27.4906 | 28.2064 | 28.5524 | 29.1735 | 29.5099 | 29.3593 | 28.6166 | 27.6088 | 26.6144 | 26.3491 | 26.4166 | 26.6401 | 27.235 | 27.9508 | 28.2968 | 28.9179 | 29.2543 | 29.1037 | 28.361 | 27.3532 | 25.9152 | 25.6498 | 25.7174 | 25.9409 | 26.5358 | 27.2515 | 27.5975 | 28.2186 | 28.5551 | 28.4044 | 27.6618 | 26.6539 | 25.2811 | 25.0158 | 25.0833 | 25.3068 | 25.9017 | 26.6175 | 26.9635 | 27.5846 | 27.921 | 27.7704 | 27.0277 | 26.0199 | 26.1048 | 25.8395 | 25.907 | 26.1305 | 26.7254 | 27.4412 | 27.7872 | 28.4083 | 28.7447 | 28.5941 | 27.8514 | 26.8436 | 26.2321 | 25.9668 | 26.0343 | 26.2578 | 26.8527 | 27.5685 | 27.9145 | 28.5355 | 28.872 | 28.7213 | 27.9787 | 26.9708 | 26.2803 | 26.015 | 26.0825 | 26.306 | 26.9009 | 27.6167 | 27.9627 | 28.5837 | 28.9202 | 28.7695 | 28.0269 | 27.019 | 26.0197 | 25.7544 | 25.8219 | 26.0454 | 26.6403 | 27.356 | 27.702 | 28.3231 | 28.6596 | 28.5089 | 27.7663 | 26.7584 | 26.4399 | 26.1746 | 26.2421 | 26.4656 | 27.0605 | 27.7763 | 28.1223 | 28.7433 | 29.0798 | 28.9291 | 28.1865 | 27.1786 | 25.6299 | 25.3646 | 25.4321 | 25.6556 | 26.2505 | 26.9663 | 27.3123 | 27.9333 | 28.2698 | 28.1191 | 27.3765 | 26.3686 | 25.9026 | 25.6373 | 25.7048 | 25.9283 | 26.5232 | 27.239 | 27.585 | 28.2061 | 28.5425 | 28.3919 | 27.6492 | 26.6414 | 26.5047 | 26.2393 | 26.3069 | 26.5304 | 27.1253 | 27.841 | 28.187 | 28.8081 | 29.1446 | 28.9939 | 28.2512 | 27.2434 | 26.3657 | 26.1004 | 26.1679 | 26.3914 | 26.9863 | 27.7021 | 28.0481 | 28.6692 | 29.0056 | 28.855 | 28.1123 | 27.1045 | 26.4087 | 26.1433 | 26.2109 | 26.4344 | 27.0293 | 27.745 | 28.091 | 28.7121 | 29.0486 | 28.8979 | 28.1552 | 27.1474 | 26.4235 | 26.1581 | 26.2257 | 26.4492 | 27.0441 | 27.7598 | 28.1058 | 28.7269 | 29.0634 | 28.9127 | 28.1701 | 27.1622 | 26.1419 | 25.8766 | 25.9442 | 26.1677 | 26.7625 | 27.4783 | 27.8243 | 28.4454 | 28.7819 | 28.6312 | 27.8885 | 26.8807 | 26.9784 | 26.7131 | 26.7806 | 27.0041 | 27.599 | 28.3148 | 28.6608 | 29.2818 | 29.6183 | 29.4676 | 28.725 | 27.7171 | 26.7279 | 26.4626 | 26.5302 | 26.7537 | 27.3485 | 28.0643 | 28.4103 | 29.0314 | 29.3679 | 29.2172 | 28.4745 | 27.4667 | 27.2438 | 26.9785 | 27.046 | 27.2695 | 27.8644 | 28.5802 | 28.9262 | 29.5472 | 29.8837 | 29.733 | 28.9904 | 27.9825 | 25.855 | 25.5897 | 25.6572 | 25.8807 | 26.4756 | 27.1913 | 27.5373 | 28.1584 | 28.4949 | 28.3442 | 27.6016 | 26.5937 | 25.9575 | 25.6921 | 25.7597 | 25.9832 | 26.5781 | 27.2938 | 27.6398 | 28.2609 | 28.5974 | 28.4467 | 27.7041 | 26.6962 | 27.3231 | 27.0578 | 27.1253 | 27.3488 | 27.9437 | 28.6595 | 29.0055 | 29.6266 | 29.963 | 29.8123 | 29.0697 | 28.0619 | 26.9354 | 26.6701 | 26.7377 | 26.9612 | 27.5561 | 28.2718 | 28.6178 | 29.2389 | 29.5754 | 29.4247 | 28.682 | 27.6742 | 26.2612 | 25.9958 | 26.0634 | 26.2869 | 26.8818 | 27.5975 | 27.9435 | 28.5646 | 28.9011 | 28.7504 | 28.0078 | 26.9999 | 26.919 | 26.6537 | 26.7213 | 26.9447 | 27.5396 | 28.2554 | 28.6014 | 29.2225 | 29.559 | 29.4083 | 28.6656 | 27.6578 | 26.6116 | 26.3463 | 26.4138 | 26.6373 | 27.2322 | 27.948 | 28.294 | 28.9151 | 29.2515 | 29.1008 | 28.3582 | 27.3504 | 26.0761 | 25.8108 | 25.8784 | 26.1019 | 26.6968 | 27.4125 | 27.7585 | 28.3796 | 28.7161 | 28.5654 | 27.8227 | 26.8149 | 26.3968 | 26.1315 | 26.199 | 26.4225 | 27.0174 | 27.7332 | 28.0792 | 28.7002 | 29.0367 | 28.886 | 28.1434 | 27.1355 | 26.4172 | 26.1519 | 26.2195 | 26.4429 | 27.0378 | 27.7536 | 28.0996 | 28.7207 | 29.0572 | 28.9065 | 28.1638 | 27.156 | 26.6516 | 26.3863 | 26.4538 | 26.6773 | 27.2722 | 27.988 | 28.334 | 28.955 | 29.2915 | 29.1408 | 28.3982 | 27.3903 | 27.2151 | 26.9498 | 27.0173 | 27.2408 | 27.8357 | 28.5514 | 28.8974 | 29.5185 | 29.855 | 29.7043 | 28.9617 | 27.9538 | 27.1519 | 26.8866 | 26.9542 | 27.1776 | 27.7725 | 28.4883 | 28.8343 | 29.4554 | 29.7919 | 29.6412 | 28.8985 | 27.8907 | 27.7746 | 27.5092 | 27.5768 | 27.8003 | 28.3952 | 29.1109 | 29.4569 | 30.078 | 30.4145 | 30.2638 | 29.5212 | 28.5133 | 27.8328 | 27.5675 | 27.635 | 27.8585 | 28.4534 | 29.1692 | 29.5152 | 30.1362 | 30.4727 | 30.322 | 29.5794 | 28.5715 | 27.0482 | 26.7829 | 26.8504 | 27.0739 | 27.6688 | 28.3846 | 28.7306 | 29.3517 | 29.6881 | 29.5375 | 28.7948 | 27.787 | 26.6986 | 26.4333 | 26.5008 | 26.7243 | 27.3192 | 28.035 | 28.381 | 29.002 | 29.3385 | 29.1878 | 28.4452 | 27.4373 | 27.2091 | 26.9438 | 27.0113 | 27.2348 | 27.8297 | 28.5455 | 28.8915 | 29.5126 | 29.849 | 29.6983 | 28.9557 | 27.9479 | 27.3436 | 27.0783 | 27.1458 | 27.3693 | 27.9642 | 28.68 | 29.026 | 29.6471 | 29.9835 | 29.8329 | 29.0902 | 28.0824 | 27.1349 | 26.8696 | 26.9372 | 27.1607 | 27.7556 | 28.4713 | 28.8173 | 29.4384 | 29.7749 | 29.6242 | 28.8815 | 27.8737 | 27.5432 | 27.2779 | 27.3454 | 27.5689 | 28.1638 | 28.8796 | 29.2256 | 29.8467 | 30.1831 | 30.0325 | 29.2898 | 28.282 | 27.8297 | 27.5644 | 27.6319 | 27.8554 | 28.4503 | 29.1661 | 29.5121 | 30.1331 | 30.4696 | 30.3189 | 29.5763 | 28.5684 | 27.6115 | 27.3461 | 27.4137 | 27.6372 | 28.2321 | 28.9478 | 29.2938 | 29.9149 | 30.2514 | 30.1007 | 29.3581 | 28.3502 | 27.1006 | 26.8352 | 26.9028 | 27.1263 | 27.7212 | 28.4369 | 28.7829 | 29.404 | 29.7405 | 29.5898 | 28.8471 | 27.8393 | 27.0638 | 26.7985 | 26.8661 | 27.0896 | 27.6845 | 28.4002 | 28.7462 | 29.3673 | 29.7038 | 29.5531 | 28.8104 | 27.8026
15005 | 24.3104 | 23.9666 | 23.9698 | 24.1816 | 24.7559 | 25.413 | 25.7965 | 26.4523 | 26.712 | 26.6195 | 25.877 | 24.9372 | 24.6779 | 24.3341 | 24.3373 | 24.5491 | 25.1234 | 25.7805 | 26.164 | 26.8199 | 27.0795 | 26.9871 | 26.2445 | 25.3047 | 25.2535 | 24.9098 | 24.913 | 25.1248 | 25.6991 | 26.3562 | 26.7396 | 27.3955 | 27.6551 | 27.5627 | 26.8202 | 25.8804 | 24.3918 | 24.0481 | 24.0513 | 24.2631 | 24.8374 | 25.4945 | 25.8779 | 26.5338 | 26.7934 | 26.701 | 25.9585 | 25.0187 | 23.8605 | 23.5168 | 23.52 | 23.7318 | 24.3061 | 24.9632 | 25.3466 | 26.0025 | 26.2621 | 26.1697 | 25.4272 | 24.4874 | 24.567 | 24.2233 | 24.2264 | 24.4382 | 25.0126 | 25.6697 | 26.0531 | 26.709 | 26.9686 | 26.8762 | 26.1337 | 25.1938 | 24.2964 | 23.9527 | 23.9559 | 24.1677 | 24.742 | 25.3991 | 25.7826 | 26.4384 | 26.698 | 26.6056 | 25.8631 | 24.9233 | 23.9707 | 23.627 | 23.6301 | 23.8419 | 24.4163 | 25.0734 | 25.4568 | 26.1127 | 26.3723 | 26.2799 | 25.5374 | 24.5975 | 23.86 | 23.5163 | 23.5194 | 23.7312 | 24.3056 | 24.9627 | 25.3461 | 26.002 | 26.2616 | 26.1692 | 25.4267 | 24.4868 | 24.641 | 24.2973 | 24.3005 | 24.5122 | 25.0866 | 25.7437 | 26.1271 | 26.783 | 27.0426 | 26.9502 | 26.2077 | 25.2678 | 24.6315 | 24.2878 | 24.2909 | 24.5027 | 25.077 | 25.7342 | 26.1176 | 26.7735 | 27.0331 | 26.9407 | 26.1982 | 25.2583 | 24.7083 | 24.3645 | 24.3677 | 24.5795 | 25.1538 | 25.8109 | 26.1944 | 26.8502 | 27.1099 | 27.0174 | 26.2749 | 25.3351 | 24.9023 | 24.5586 | 24.5618 | 24.7736 | 25.3479 | 26.005 | 26.3885 | 27.0443 | 27.3039 | 27.2115 | 26.469 | 25.5292 | 24.1634 | 23.8196 | 23.8228 | 24.0346 | 24.6089 | 25.266 | 25.6495 | 26.3053 | 26.565 | 26.4725 | 25.73 | 24.7902 | 25.2549 | 24.9112 | 24.9144 | 25.1262 | 25.7005 | 26.3576 | 26.7411 | 27.3969 | 27.6565 | 27.5641 | 26.8216 | 25.8818 | 24.6681 | 24.3244 | 24.3276 | 24.5394 | 25.1137 | 25.7708 | 26.1542 | 26.8101 | 27.0697 | 26.9773 | 26.2348 | 25.295 | 24.7437 | 24.4 | 24.4032 | 24.615 | 25.1893 | 25.8464 | 26.2299 | 26.8857 | 27.1453 | 27.0529 | 26.3104 | 25.3706 | 25.1067 | 24.763 | 24.7662 | 24.978 | 25.5523 | 26.2094 | 26.5928 | 27.2487 | 27.5083 | 27.4159 | 26.6734 | 25.7336 | 24.2634 | 23.9196 | 23.9228 | 24.1346 | 24.7089 | 25.366 | 25.7495 | 26.4054 | 26.665 | 26.5725 | 25.83 | 24.8902 | 25.1687 | 24.8249 | 24.8281 | 25.0399 | 25.6142 | 26.2713 | 26.6548 | 27.3106 | 27.5702 | 27.4778 | 26.7353 | 25.7955 | 25.2079 | 24.8642 | 24.8673 | 25.0791 | 25.6534 | 26.3106 | 26.694 | 27.3499 | 27.6095 | 27.5171 | 26.7746 | 25.8347 | 25.3238 | 24.9801 | 24.9832 | 25.195 | 25.7694 | 26.4265 | 26.8099 | 27.4658 | 27.7254 | 27.633 | 26.8905 | 25.9506 | 25.2334 | 24.8897 | 24.8929 | 25.1047 | 25.679 | 26.3361 | 26.7195 | 27.3754 | 27.635 | 27.5426 | 26.8001 | 25.8603 | 24.3283 | 23.9846 | 23.9878 | 24.1996 | 24.7739 | 25.431 | 25.8144 | 26.4703 | 26.7299 | 26.6375 | 25.895 | 24.9552 | 25.055 | 24.7113 | 24.7144 | 24.9262 | 25.5005 | 26.1577 | 26.5411 | 27.197 | 27.4566 | 27.3642 | 26.6217 | 25.6818 | 24.6396 | 24.2958 | 24.299 | 24.5108 | 25.0851 | 25.7422 | 26.1257 | 26.7816 | 27.0412 | 26.9488 | 26.2062 | 25.2664 | 24.7984 | 24.4546 | 24.4578 | 24.6696 | 25.2439 | 25.901 | 26.2845 | 26.9403 | 27.2 | 27.1075 | 26.365 | 25.4252 | 24.9633 | 24.6196 | 24.6227 | 24.8345 | 25.4088 | 26.066 | 26.4494 | 27.1053 | 27.3649 | 27.2725 | 26.53 | 25.5901 | 24.7153 | 24.3716 | 24.3748 | 24.5865 | 25.1609 | 25.818 | 26.2014 | 26.8573 | 27.1169 | 27.0245 | 26.282 | 25.3421 | 24.8763 | 24.5326 | 24.5358 | 24.7475 | 25.3219 | 25.979 | 26.3624 | 27.0183 | 27.2779 | 27.1855 | 26.443 | 25.5031 | 25.3537 | 25.01 | 25.0132 | 25.225 | 25.7993 | 26.4564 | 26.8399 | 27.4957 | 27.7553 | 27.6629 | 26.9204 | 25.9806 | 25.7709 | 25.4272 | 25.4304 | 25.6421 | 26.2165 | 26.8736 | 27.257 | 27.9129 | 28.1725 | 28.0801 | 27.3376 | 26.3977 | 24.9272 | 24.5835 | 24.5867 | 24.7985 | 25.3728 | 26.0299 | 26.4134 | 27.0692 | 27.3288 | 27.2364 | 26.4939 | 25.5541 | 24.881 | 24.5373 | 24.5405 | 24.7522 | 25.3266 | 25.9837 | 26.3671 | 27.023 | 27.2826 | 27.1902 | 26.4477 | 25.5078 | 25.4671 | 25.1234 | 25.1266 | 25.3384 | 25.9127 | 26.5698 | 26.9533 | 27.6091 | 27.8687 | 27.7763 | 27.0338 | 26.094 | 25.4887 | 25.145 | 25.1482 | 25.36 | 25.9343 | 26.5914 | 26.9749 | 27.6307 | 27.8903 | 27.7979 | 27.0554 | 26.1156 | 25.7994 | 25.4557 | 25.4589 | 25.6707 | 26.245 | 26.9021 | 27.2855 | 27.9414 | 28.201 | 28.1086 | 27.3661 | 26.4263 | 24.8406 | 24.4969 | 24.5001 | 24.7119 | 25.2862 | 25.9433 | 26.3267 | 26.9826 | 27.2422 | 27.1498 | 26.4073 | 25.4675 | 25.5895 | 25.2458 | 25.2489 | 25.4607 | 26.035 | 26.6922 | 27.0756 | 27.7315 | 27.9911 | 27.8987 | 27.1562 | 26.2163 | 25.8178 | 25.4741 | 25.4773 | 25.6891 | 26.2634 | 26.9205 | 27.304 | 27.9598 | 28.2194 | 28.127 | 27.3845 | 26.4447 | 25.6155 | 25.2717 | 25.2749 | 25.4867 | 26.061 | 26.7181 | 27.1016 | 27.7574 | 28.0171 | 27.9246 | 27.1821 | 26.2423 | 25.7263 | 25.3826 | 25.3858 | 25.5975 | 26.1719 | 26.829 | 27.2124 | 27.8683 | 28.1279 | 28.0355 | 27.293 | 26.3531 | 25.2222 | 24.8785 | 24.8817 | 25.0935 | 25.6678 | 26.3249 | 26.7084 | 27.3642 | 27.6238 | 27.5314 | 26.7889 | 25.8491 | 25.6536 | 25.3099 | 25.313 | 25.5248 | 26.0991 | 26.7563 | 27.1397 | 27.7956 | 28.0552 | 27.9628 | 27.2203 | 26.2804 | 25.7149 | 25.3711 | 25.3743 | 25.5861 | 26.1604 | 26.8175 | 27.201 | 27.8568 | 28.1164 | 28.024 | 27.2815 | 26.3417 | 25.8893 | 25.5456 | 25.5487 | 25.7605 | 26.3348 | 26.992 | 27.3754 | 28.0313 | 28.2909 | 28.1985 | 27.456 | 26.5161 | 26.2754 | 25.9316 | 25.9348 | 26.1466 | 26.7209 | 27.378 | 27.7615 | 28.4174 | 28.677 | 28.5845 | 27.842 | 26.9022 | 26.0442 | 25.7005 | 25.7037 | 25.9155 | 26.4898 | 27.1469 | 27.5304 | 28.1862 | 28.4458 | 28.3534 | 27.6109 | 26.6711 | 25.7239 | 25.3802 | 25.3834 | 25.5951 | 26.1695 | 26.8266 | 27.21 | 27.8659 | 28.1255 | 28.0331 | 27.2906 | 26.3507 | 25.8101 | 25.4664 | 25.4695 | 25.6813 | 26.2557 | 26.9128 | 27.2962 | 27.9521 | 28.2117 | 28.1193 | 27.3768 | 26.4369 | 26.1418 | 25.7981 | 25.8013 | 26.0131 | 26.5874 | 27.2445 | 27.628 | 28.2838 | 28.5434 | 28.451 | 27.7085 | 26.7687 | 26.9011 | 26.5574 | 26.5605 | 26.7723 | 27.3467 | 28.0038 | 28.3872 | 29.0431 | 29.3027 | 29.2103 | 28.4678 | 27.5279 | 26.673 | 26.3292 | 26.3324 | 26.5442 | 27.1185 | 27.7756 | 28.1591 | 28.8149 | 29.0745 | 28.9821 | 28.2396 | 27.2998 | 26.0101 | 25.6663 | 25.6695 | 25.8813 | 26.4556 | 27.1127 | 27.4962 | 28.1521 | 28.4117 | 28.3193 | 27.5767 | 26.6369 | 25.3863 | 25.0426 | 25.0458 | 25.2576 | 25.8319 | 26.489 | 26.8725 | 27.5283 | 27.7879 | 27.6955 | 26.953 | 26.0132 | 26.1461 | 25.8024 | 25.8056 | 26.0174 | 26.5917 | 27.2488 | 27.6323 | 28.2881 | 28.5477 | 28.4553 | 27.7128 | 26.773 | 26.2809 | 25.9372 | 25.9404 | 26.1522 | 26.7265 | 27.3836 | 27.7671 | 28.4229 | 28.6825 | 28.5901 | 27.8476 | 26.9078 | 26.3672 | 26.0235 | 26.0267 | 26.2385 | 26.8128 | 27.4699 | 27.8533 | 28.5092 | 28.7688 | 28.6764 | 27.9339 | 26.9941 | 26.1254 | 25.7816 | 25.7848 | 25.9966 | 26.5709 | 27.228 | 27.6115 | 28.2673 | 28.527 | 28.4345 | 27.692 | 26.7522 | 26.4911 | 26.1474 | 26.1506 | 26.3624 | 26.9367 | 27.5938 | 27.9772 | 28.6331 | 28.8927 | 28.8003 | 28.0578 | 27.118 | 25.7216 | 25.3779 | 25.3811 | 25.5929 | 26.1672 | 26.8243 | 27.2077 | 27.8636 | 28.1232 | 28.0308 | 27.2883 | 26.3485 | 26.0216 | 25.6779 | 25.6811 | 25.8929 | 26.4672 | 27.1243 | 27.5077 | 28.1636 | 28.4232 | 28.3308 | 27.5883 | 26.6485 | 26.454 | 26.1103 | 26.1135 | 26.3253 | 26.8996 | 27.5567 | 27.9402 | 28.596 | 28.8556 | 28.7632 | 28.0207 | 27.0809 | 26.3858 | 26.0421 | 26.0453 | 26.2571 | 26.8314 | 27.4885 | 27.8719 | 28.5278 | 28.7874 | 28.695 | 27.9525 | 27.0127 | 26.3564 | 26.0127 | 26.0158 | 26.2276 | 26.8019 | 27.4591 | 27.8425 | 28.4984 | 28.758 | 28.6656 | 27.9231 | 26.9832 | 26.4855 | 26.1418 | 26.1449 | 26.3567 | 26.9311 | 27.5882 | 27.9716 | 28.6275 | 28.8871 | 28.7947 | 28.0522 | 27.1123 | 26.3084 | 25.9646 | 25.9678 | 26.1796 | 26.7539 | 27.411 | 27.7945 | 28.4503 | 28.71 | 28.6175 | 27.875 | 26.9352 | 27.0005 | 26.6568 | 26.66 | 26.8718 | 27.4461 | 28.1032 | 28.4867 | 29.1425 | 29.4021 | 29.3097 | 28.5672 | 27.6274 | 26.7133 | 26.3696 | 26.3728 | 26.5846 | 27.1589 | 27.816 | 28.1995 | 28.8553 | 29.1149 | 29.0225 | 28.28 | 27.3402 | 27.2069 | 26.8632 | 26.8664 | 27.0782 | 27.6525 | 28.3096 | 28.6931 | 29.3489 | 29.6085 | 29.5161 | 28.7736 | 27.8338 | 25.9768 | 25.6331 | 25.6363 | 25.8481 | 26.4224 | 27.0795 | 27.463 | 28.1188 | 28.3784 | 28.286 | 27.5435 | 26.6037 | 26.0549 | 25.7112 | 25.7143 | 25.9261 | 26.5005 | 27.1576 | 27.541 | 28.1969 | 28.4565 | 28.3641 | 27.6216 | 26.6817 | 27.3264 | 26.9827 | 26.9858 | 27.1976 | 27.772 | 28.4291 | 28.8125 | 29.4684 | 29.728 | 29.6356 | 28.8931 | 27.9532 | 26.9754 | 26.6317 | 26.6349 | 26.8467 | 27.421 | 28.0781 | 28.4616 | 29.1174 | 29.377 | 29.2846 | 28.5421 | 27.6023 | 26.2396 | 25.8959 | 25.899 | 26.1108 | 26.6852 | 27.3423 | 27.7257 | 28.3816 | 28.6412 | 28.5488 | 27.8063 | 26.8664 | 26.962 | 26.6183 | 26.6214 | 26.8332 | 27.4076 | 28.0647 | 28.4481 | 29.104 | 29.3636 | 29.2712 | 28.5287 | 27.5888 | 26.6905 | 26.3468 | 26.3499 | 26.5617 | 27.1361 | 27.7932 | 28.1766 | 28.8325 | 29.0921 | 28.9997 | 28.2572 | 27.3173 | 26.1742 | 25.8304 | 25.8336 | 26.0454 | 26.6197 | 27.2768 | 27.6603 | 28.3161 | 28.5758 | 28.4833 | 27.7408 | 26.801 | 26.3596 | 26.0159 | 26.0191 | 26.2309 | 26.8052 | 27.4623 | 27.8458 | 28.5016 | 28.7612 | 28.6688 | 27.9263 | 26.9865 | 26.3704 | 26.0266 | 26.0298 | 26.2416 | 26.8159 | 27.473 | 27.8565 | 28.5124 | 28.772 | 28.6796 | 27.937 | 26.9972 | 26.6483 | 26.3046 | 26.3077 | 26.5195 | 27.0938 | 27.751 | 28.1344 | 28.7903 | 29.0499 | 28.9575 | 28.215 | 27.2751 | 27.2919 | 26.9481 | 26.9513 | 27.1631 | 27.7374 | 28.3945 | 28.778 | 29.4339 | 29.6935 | 29.601 | 28.8585 | 27.9187 | 27.2615 | 26.9177 | 26.9209 | 27.1327 | 27.707 | 28.3641 | 28.7476 | 29.4034 | 29.663 | 29.5706 | 28.8281 | 27.8883 | 27.77 | 27.4263 | 27.4294 | 27.6412 | 28.2155 | 28.8727 | 29.2561 | 29.912 | 30.1716 | 30.0792 | 29.3367 | 28.3968 | 27.8771 | 27.5334 | 27.5366 | 27.7484 | 28.3227 | 28.9798 | 29.3633 | 30.0191 | 30.2787 | 30.1863 | 29.4438 | 28.504 | 27.1006 | 26.7569 | 26.7601 | 26.9719 | 27.5462 | 28.2033 | 28.5868 | 29.2426 | 29.5022 | 29.4098 | 28.6673 | 27.7275 | 26.7587 | 26.4149 | 26.4181 | 26.6299 | 27.2042 | 27.8613 | 28.2448 | 28.9006 | 29.1603 | 29.0678 | 28.3253 | 27.3855 | 27.2023 | 26.8586 | 26.8618 | 27.0736 | 27.6479 | 28.305 | 28.6885 | 29.3443 | 29.6039 | 29.5115 | 28.769 | 27.8292 | 27.3558 | 27.0121 | 27.0153 | 27.2271 | 27.8014 | 28.4585 | 28.842 | 29.4978 | 29.7574 | 29.665 | 28.9225 | 27.9827 | 27.1056 | 26.7619 | 26.7651 | 26.9769 | 27.5512 | 28.2083 | 28.5917 | 29.2476 | 29.5072 | 29.4148 | 28.6723 | 27.7325 | 27.5565 | 27.2128 | 27.216 | 27.4278 | 28.0021 | 28.6592 | 29.0427 | 29.6985 | 29.9581 | 29.8657 | 29.1232 | 28.1834 | 27.8591 | 27.5154 | 27.5185 | 27.7303 | 28.3047 | 28.9618 | 29.3452 | 30.0011 | 30.2607 | 30.1683 | 29.4258 | 28.4859 | 27.6358 | 27.292 | 27.2952 | 27.507 | 28.0813 | 28.7384 | 29.1219 | 29.7777 | 30.0374 | 29.9449 | 29.2024 | 28.2626 | 27.129 | 26.7853 | 26.7884 | 27.0002 | 27.5745 | 28.2317 | 28.6151 | 29.271 | 29.5306 | 29.4382 | 28.6957 | 27.7558 | 27.0729 | 26.7292 | 26.7323 | 26.9441 | 27.5184 | 28.1756 | 28.559 | 29.2149 | 29.4745 | 29.3821 | 28.6396 | 27.6997
15007 | 23.7379 | 23.4241 | 23.5522 | 23.9014 | 24.5446 | 25.3157 | 25.7049 | 26.2038 | 26.5637 | 26.4451 | 25.5965 | 24.6209 | 24.5264 | 24.2126 | 24.3407 | 24.6899 | 25.3332 | 26.1043 | 26.4934 | 26.9923 | 27.3522 | 27.2336 | 26.385 | 25.4094 | 25.1519 | 24.8381 | 24.9661 | 25.3154 | 25.9586 | 26.7297 | 27.1189 | 27.6177 | 27.9777 | 27.859 | 27.0104 | 26.0349 | 24.1438 | 23.83 | 23.9581 | 24.3073 | 24.9506 | 25.7217 | 26.1108 | 26.6097 | 26.9696 | 26.851 | 26.0024 | 25.0268 | 23.5676 | 23.2538 | 23.3819 | 23.7311 | 24.3743 | 25.1454 | 25.5346 | 26.0334 | 26.3934 | 26.2748 | 25.4262 | 24.4506 | 24.1279 | 23.8141 | 23.9421 | 24.2914 | 24.9346 | 25.7057 | 26.0949 | 26.5937 | 26.9537 | 26.835 | 25.9864 | 25.0109 | 23.6246 | 23.3108 | 23.4389 | 23.7881 | 24.4314 | 25.2025 | 25.5916 | 26.0905 | 26.4504 | 26.3318 | 25.4832 | 24.5076 | 23.4091 | 23.0953 | 23.2234 | 23.5726 | 24.2159 | 24.987 | 25.3761 | 25.875 | 26.2349 | 26.1163 | 25.2677 | 24.2921 | 23.5088 | 23.1951 | 23.3231 | 23.6723 | 24.3156 | 25.0867 | 25.4759 | 25.9747 | 26.3347 | 26.216 | 25.3674 | 24.3918 | 24.4995 | 24.1857 | 24.3138 | 24.663 | 25.3063 | 26.0774 | 26.4665 | 26.9654 | 27.3253 | 27.2067 | 26.3581 | 25.3825 | 24.7228 | 24.4091 | 24.5371 | 24.8863 | 25.5296 | 26.3007 | 26.6899 | 27.1887 | 27.5487 | 27.43 | 26.5814 | 25.6059 | 24.7247 | 24.4109 | 24.5389 | 24.8882 | 25.5314 | 26.3025 | 26.6917 | 27.1905 | 27.5505 | 27.4318 | 26.5832 | 25.6077 | 24.335 | 24.0213 | 24.1493 | 24.4985 | 25.1418 | 25.9129 | 26.3021 | 26.8009 | 27.1609 | 27.0422 | 26.1936 | 25.2181 | 23.7781 | 23.4644 | 23.5924 | 23.9416 | 24.5849 | 25.356 | 25.7452 | 26.244 | 26.604 | 26.4853 | 25.6367 | 24.6612 | 24.6066 | 24.2928 | 24.4208 | 24.7701 | 25.4133 | 26.1844 | 26.5736 | 27.0724 | 27.4324 | 27.3137 | 26.4651 | 25.4896 | 24.5279 | 24.2141 | 24.3421 | 24.6914 | 25.3346 | 26.1057 | 26.4949 | 26.9937 | 27.3537 | 27.235 | 26.3864 | 25.4109 | 24.848 | 24.5343 | 24.6623 | 25.0115 | 25.6548 | 26.4259 | 26.815 | 27.3139 | 27.6738 | 27.5552 | 26.7066 | 25.731 | 24.8116 | 24.4978 | 24.6258 | 24.9751 | 25.6183 | 26.3894 | 26.7786 | 27.2774 | 27.6374 | 27.5187 | 26.6701 | 25.6946 | 23.6905 | 23.3767 | 23.5047 | 23.854 | 24.4972 | 25.2683 | 25.6575 | 26.1563 | 26.5163 | 26.3976 | 25.549 | 24.5735 | 24.6179 | 24.3041 | 24.4322 | 24.7814 | 25.4247 | 26.1958 | 26.5849 | 27.0838 | 27.4437 | 27.3251 | 26.4765 | 25.5009 | 25.2898 | 24.9761 | 25.1041 | 25.4533 | 26.0966 | 26.8677 | 27.2569 | 27.7557 | 28.1157 | 27.997 | 27.1484 | 26.1729 | 25.1503 | 24.8365 | 24.9645 | 25.3138 | 25.957 | 26.7281 | 27.1173 | 27.6161 | 27.9761 | 27.8574 | 27.0088 | 26.0333 | 24.7157 | 24.4019 | 24.5299 | 24.8792 | 25.5224 | 26.2935 | 26.6827 | 27.1815 | 27.5415 | 27.4228 | 26.5742 | 25.5987 | 24.1875 | 23.8737 | 24.0017 | 24.351 | 24.9942 | 25.7653 | 26.1545 | 26.6533 | 27.0133 | 26.8946 | 26.046 | 25.0705 | 25.3807 | 25.0669 | 25.1949 | 25.5442 | 26.1874 | 26.9585 | 27.3477 | 27.8465 | 28.2065 | 28.0878 | 27.2392 | 26.2637 | 24.9901 | 24.6763 | 24.8044 | 25.1536 | 25.7968 | 26.5679 | 26.9571 | 27.456 | 27.8159 | 27.6973 | 26.8487 | 25.8731 | 25.1898 | 24.876 | 25.004 | 25.3533 | 25.9965 | 26.7676 | 27.1568 | 27.6556 | 28.0156 | 27.8969 | 27.0483 | 26.0728 | 24.8815 | 24.5677 | 24.6958 | 25.045 | 25.6882 | 26.4593 | 26.8485 | 27.3474 | 27.7073 | 27.5887 | 26.7401 | 25.7645 | 24.3574 | 24.0436 | 24.1717 | 24.5209 | 25.1641 | 25.9352 | 26.3244 | 26.8233 | 27.1832 | 27.0646 | 26.216 | 25.2404 | 24.6199 | 24.3061 | 24.4341 | 24.7834 | 25.4266 | 26.1977 | 26.5869 | 27.0857 | 27.4457 | 27.3271 | 26.4785 | 25.5029 | 25.2832 | 24.9695 | 25.0975 | 25.4467 | 26.09 | 26.8611 | 27.2503 | 27.7491 | 28.1091 | 27.9904 | 27.1418 | 26.1662 | 25.9229 | 25.6091 | 25.7371 | 26.0864 | 26.7296 | 27.5007 | 27.8899 | 28.3887 | 28.7487 | 28.63 | 27.7814 | 26.8059 | 24.9406 | 24.6268 | 24.7548 | 25.1041 | 25.7473 | 26.5184 | 26.9076 | 27.4064 | 27.7664 | 27.6477 | 26.7991 | 25.8236 | 24.8433 | 24.5295 | 24.6575 | 25.0068 | 25.65 | 26.4211 | 26.8103 | 27.3091 | 27.6691 | 27.5504 | 26.7018 | 25.7263 | 24.9221 | 24.6084 | 24.7364 | 25.0856 | 25.7289 | 26.5 | 26.8892 | 27.388 | 27.748 | 27.6293 | 26.7807 | 25.8051 | 25.037 | 24.7232 | 24.8513 | 25.2005 | 25.8437 | 26.6148 | 27.004 | 27.5029 | 27.8628 | 27.7442 | 26.8956 | 25.92 | 25.3301 | 25.0163 | 25.1444 | 25.4936 | 26.1368 | 26.9079 | 27.2971 | 27.796 | 28.1559 | 28.0373 | 27.1887 | 26.2131 | 24.5717 | 24.2579 | 24.386 | 24.7352 | 25.3784 | 26.1495 | 26.5387 | 27.0376 | 27.3975 | 27.2789 | 26.4303 | 25.4547 | 25.5812 | 25.2674 | 25.3955 | 25.7447 | 26.3879 | 27.159 | 27.5482 | 28.0471 | 28.407 | 28.2884 | 27.4398 | 26.4642 | 26.1078 | 25.7941 | 25.9221 | 26.2713 | 26.9146 | 27.6857 | 28.0749 | 28.5737 | 28.9337 | 28.815 | 27.9664 | 26.9909 | 25.5636 | 25.2498 | 25.3778 | 25.7271 | 26.3703 | 27.1414 | 27.5306 | 28.0294 | 28.3894 | 28.2707 | 27.4221 | 26.4466 | 25.716 | 25.4022 | 25.5303 | 25.8795 | 26.5227 | 27.2938 | 27.683 | 28.1819 | 28.5418 | 28.4232 | 27.5746 | 26.599 | 25.2866 | 24.9728 | 25.1009 | 25.4501 | 26.0933 | 26.8644 | 27.2536 | 27.7525 | 28.1124 | 27.9938 | 27.1452 | 26.1696 | 25.986 | 25.6722 | 25.8003 | 26.1495 | 26.7927 | 27.5638 | 27.953 | 28.4519 | 28.8118 | 28.6932 | 27.8446 | 26.869 | 26.2978 | 25.984 | 26.1121 | 26.4613 | 27.1046 | 27.8757 | 28.2648 | 28.7637 | 29.1236 | 29.005 | 28.1564 | 27.1808 | 26.7573 | 26.4435 | 26.5715 | 26.9208 | 27.564 | 28.3351 | 28.7243 | 29.2231 | 29.5831 | 29.4644 | 28.6158 | 27.6403 | 26.4924 | 26.1787 | 26.3067 | 26.6559 | 27.2992 | 28.0703 | 28.4595 | 28.9583 | 29.3183 | 29.1996 | 28.351 | 27.3754 | 25.7369 | 25.4231 | 25.5512 | 25.9004 | 26.5436 | 27.3147 | 27.7039 | 28.2027 | 28.5627 | 28.4441 | 27.5955 | 26.6199 | 25.2289 | 24.9151 | 25.0432 | 25.3924 | 26.0356 | 26.8067 | 27.1959 | 27.6948 | 28.0547 | 27.9361 | 27.0875 | 26.1119 | 25.6442 | 25.3305 | 25.4585 | 25.8077 | 26.451 | 27.2221 | 27.6113 | 28.1101 | 28.4701 | 28.3514 | 27.5028 | 26.5272 | 26.3029 | 25.9891 | 26.1171 | 26.4664 | 27.1096 | 27.8807 | 28.2699 | 28.7687 | 29.1287 | 29.0101 | 28.1615 | 27.1859 | 26.8903 | 26.5765 | 26.7046 | 27.0538 | 27.697 | 28.4681 | 28.8573 | 29.3562 | 29.7161 | 29.5975 | 28.7489 | 27.7733 | 26.6497 | 26.3359 | 26.4639 | 26.8132 | 27.4564 | 28.2275 | 28.6167 | 29.1155 | 29.4755 | 29.3568 | 28.5082 | 27.5327 | 25.9613 | 25.6475 | 25.7756 | 26.1248 | 26.768 | 27.5391 | 27.9283 | 28.4272 | 28.7871 | 28.6685 | 27.8199 | 26.8443 | 25.238 | 24.9242 | 25.0522 | 25.4015 | 26.0447 | 26.8158 | 27.205 | 27.7038 | 28.0638 | 27.9452 | 27.0966 | 26.121 | 26.4444 | 26.1306 | 26.2587 | 26.6079 | 27.2511 | 28.0222 | 28.4114 | 28.9103 | 29.2702 | 29.1516 | 28.303 | 27.3274 | 26.4471 | 26.1334 | 26.2614 | 26.6106 | 27.2539 | 28.025 | 28.4142 | 28.913 | 29.273 | 29.1543 | 28.3057 | 27.3302 | 26.4699 | 26.1561 | 26.2842 | 26.6334 | 27.2766 | 28.0477 | 28.4369 | 28.9358 | 29.2957 | 29.1771 | 28.3285 | 27.3529 | 25.9407 | 25.6269 | 25.755 | 26.1042 | 26.7475 | 27.5186 | 27.9077 | 28.4066 | 28.7665 | 28.6479 | 27.7993 | 26.8237 | 26.57 | 26.2562 | 26.3842 | 26.7335 | 27.3767 | 28.1478 | 28.537 | 29.0358 | 29.3958 | 29.2771 | 28.4285 | 27.453 | 25.7335 | 25.4197 | 25.5478 | 25.897 | 26.5402 | 27.3113 | 27.7005 | 28.1994 | 28.5593 | 28.4407 | 27.5921 | 26.6165 | 25.9632 | 25.6494 | 25.7774 | 26.1267 | 26.7699 | 27.541 | 27.9302 | 28.429 | 28.789 | 28.6703 | 27.8217 | 26.8462 | 26.901 | 26.5872 | 26.7152 | 27.0645 | 27.7077 | 28.4788 | 28.868 | 29.3668 | 29.7268 | 29.6081 | 28.7595 | 27.784 | 26.4578 | 26.144 | 26.2721 | 26.6213 | 27.2646 | 28.0357 | 28.4248 | 28.9237 | 29.2836 | 29.165 | 28.3164 | 27.3408 | 26.8083 | 26.4945 | 26.6225 | 26.9718 | 27.615 | 28.3861 | 28.7753 | 29.2741 | 29.6341 | 29.5154 | 28.6668 | 27.6913 | 26.3992 | 26.0855 | 26.2135 | 26.5627 | 27.206 | 27.9771 | 28.3663 | 28.8651 | 29.2251 | 29.1064 | 28.2578 | 27.2823 | 25.8139 | 25.5002 | 25.6282 | 25.9774 | 26.6207 | 27.3918 | 27.781 | 28.2798 | 28.6398 | 28.5211 | 27.6725 | 26.697 | 27.0427 | 26.7289 | 26.857 | 27.2062 | 27.8494 | 28.6205 | 29.0097 | 29.5086 | 29.8685 | 29.7499 | 28.9013 | 27.9257 | 27.0265 | 26.7127 | 26.8408 | 27.19 | 27.8332 | 28.6043 | 28.9935 | 29.4924 | 29.8523 | 29.7337 | 28.8851 | 27.9095 | 27.5556 | 27.2418 | 27.3698 | 27.7191 | 28.3623 | 29.1334 | 29.5226 | 30.0214 | 30.3814 | 30.2627 | 29.4141 | 28.4386 | 25.6074 | 25.2936 | 25.4216 | 25.7709 | 26.4141 | 27.1852 | 27.5744 | 28.0732 | 28.4332 | 28.3145 | 27.4659 | 26.4904 | 25.7616 | 25.4478 | 25.5759 | 25.9251 | 26.5683 | 27.3394 | 27.7286 | 28.2275 | 28.5874 | 28.4688 | 27.6202 | 26.6446 | 27.3976 | 27.0838 | 27.2118 | 27.5611 | 28.2043 | 28.9754 | 29.3646 | 29.8634 | 30.2234 | 30.1047 | 29.2561 | 28.2806 | 27.1096 | 26.7958 | 26.9238 | 27.2731 | 27.9163 | 28.6874 | 29.0766 | 29.5754 | 29.9354 | 29.8167 | 28.9681 | 27.9926 | 26.7727 | 26.4589 | 26.5869 | 26.9362 | 27.5794 | 28.3505 | 28.7397 | 29.2385 | 29.5985 | 29.4798 | 28.6312 | 27.6557 | 27.0459 | 26.7321 | 26.8602 | 27.2094 | 27.8527 | 28.6238 | 29.0129 | 29.5118 | 29.8717 | 29.7531 | 28.9045 | 27.9289 | 26.7167 | 26.4029 | 26.531 | 26.8802 | 27.5234 | 28.2945 | 28.6837 | 29.1826 | 29.5425 | 29.4239 | 28.5753 | 27.5997 | 26.1442 | 25.8305 | 25.9585 | 26.3077 | 26.951 | 27.7221 | 28.1113 | 28.6101 | 28.9701 | 28.8514 | 28.0028 | 27.0273 | 26.9523 | 26.6385 | 26.7665 | 27.1158 | 27.759 | 28.5301 | 28.9193 | 29.4181 | 29.7781 | 29.6595 | 28.8109 | 27.8353 | 26.9413 | 26.6276 | 26.7556 | 27.1048 | 27.7481 | 28.5192 | 28.9084 | 29.4072 | 29.7672 | 29.6485 | 28.7999 | 27.8244 | 27.0931 | 26.7793 | 26.9074 | 27.2566 | 27.8998 | 28.6709 | 29.0601 | 29.559 | 29.9189 | 29.8003 | 28.9517 | 27.9761 | 27.3487 | 27.0349 | 27.163 | 27.5122 | 28.1554 | 28.9265 | 29.3157 | 29.8146 | 30.1745 | 30.0559 | 29.2073 | 28.2317 | 27.0079 | 26.6941 | 26.8221 | 27.1714 | 27.8146 | 28.5857 | 28.9749 | 29.4737 | 29.8337 | 29.715 | 28.8664 | 27.8909 | 28.0435 | 27.7297 | 27.8577 | 28.207 | 28.8502 | 29.6213 | 30.0105 | 30.5093 | 30.8693 | 30.7507 | 29.9021 | 28.9265 | 28.1353 | 27.8215 | 27.9496 | 28.2988 | 28.942 | 29.7131 | 30.1023 | 30.6012 | 30.9611 | 30.8425 | 29.9939 | 29.0183 | 27.0743 | 26.7605 | 26.8885 | 27.2378 | 27.881 | 28.6521 | 29.0413 | 29.5401 | 29.9001 | 29.7814 | 28.9328 | 27.9573 | 26.9104 | 26.5966 | 26.7246 | 27.0739 | 27.7171 | 28.4882 | 28.8774 | 29.3762 | 29.7362 | 29.6175 | 28.7689 | 27.7934 | 27.5387 | 27.2249 | 27.3529 | 27.7022 | 28.3454 | 29.1165 | 29.5057 | 30.0045 | 30.3645 | 30.2458 | 29.3972 | 28.4217 | 27.5264 | 27.2126 | 27.3406 | 27.6899 | 28.3331 | 29.1042 | 29.4934 | 29.9922 | 30.3522 | 30.2335 | 29.3849 | 28.4094 | 27.5572 | 27.2434 | 27.3715 | 27.7207 | 28.3639 | 29.1351 | 29.5242 | 30.0231 | 30.383 | 30.2644 | 29.4158 | 28.4402 | 27.8968 | 27.583 | 27.7111 | 28.0603 | 28.7035 | 29.4746 | 29.8638 | 30.3627 | 30.7226 | 30.604 | 29.7554 | 28.7798 | 27.9193 | 27.6055 | 27.7336 | 28.0828 | 28.726 | 29.4972 | 29.8863 | 30.3852 | 30.7451 | 30.6265 | 29.7779 | 28.8023 | 27.8107 | 27.4969 | 27.6249 | 27.9742 | 28.6174 | 29.3885 | 29.7777 | 30.2765 | 30.6365 | 30.5178 | 29.6692 | 28.6937 | 27.3165 | 27.0027 | 27.1307 | 27.48 | 28.1232 | 28.8943 | 29.2835 | 29.7823 | 30.1423 | 30.0236 | 29.175 | 28.1995 | 27.4687 | 27.1549 | 27.283 | 27.6322 | 28.2754 | 29.0465 | 29.4357 | 29.9346 | 30.2945 | 30.1759 | 29.3273 | 28.3517
15009 | 24.4835 | 24.1584 | 24.1396 | 24.3348 | 24.9111 | 25.5604 | 25.9621 | 26.5985 | 26.8507 | 26.7459 | 26.0324 | 25.1137 | 24.7664 | 24.4413 | 24.4225 | 24.6177 | 25.194 | 25.8433 | 26.245 | 26.8815 | 27.1336 | 27.0288 | 26.3153 | 25.3966 | 25.2997 | 24.9746 | 24.9558 | 25.151 | 25.7273 | 26.3766 | 26.7783 | 27.4147 | 27.6669 | 27.5621 | 26.8486 | 25.9299 | 24.5028 | 24.1777 | 24.1589 | 24.3541 | 24.9304 | 25.5797 | 25.9814 | 26.6179 | 26.87 | 26.7652 | 26.0517 | 25.133 | 24.0118 | 23.6867 | 23.6679 | 23.8631 | 24.4394 | 25.0887 | 25.4904 | 26.1269 | 26.379 | 26.2742 | 25.5607 | 24.642 | 24.6925 | 24.3674 | 24.3485 | 24.5438 | 25.1201 | 25.7693 | 26.171 | 26.8075 | 27.0597 | 26.9548 | 26.2414 | 25.3226 | 24.4462 | 24.1211 | 24.1023 | 24.2975 | 24.8738 | 25.5231 | 25.9248 | 26.5612 | 26.8134 | 26.7086 | 25.9951 | 25.0763 | 24.1467 | 23.8215 | 23.8027 | 23.9979 | 24.5742 | 25.2235 | 25.6252 | 26.2617 | 26.5139 | 26.409 | 25.6955 | 24.7768 | 24.0264 | 23.7013 | 23.6824 | 23.8777 | 24.454 | 25.1032 | 25.5049 | 26.1414 | 26.3936 | 26.2887 | 25.5753 | 24.6565 | 24.717 | 24.3919 | 24.3731 | 24.5683 | 25.1446 | 25.7939 | 26.1956 | 26.832 | 27.0842 | 26.9794 | 26.2659 | 25.3471 | 24.6828 | 24.3577 | 24.3388 | 24.5341 | 25.1104 | 25.7596 | 26.1613 | 26.7978 | 27.05 | 26.9451 | 26.2317 | 25.3129 | 24.8149 | 24.4898 | 24.471 | 24.6662 | 25.2425 | 25.8918 | 26.2935 | 26.93 | 27.1821 | 27.0773 | 26.3638 | 25.4451 | 25.0276 | 24.7025 | 24.6837 | 24.8789 | 25.4552 | 26.1045 | 26.5062 | 27.1426 | 27.3948 | 27.29 | 26.5765 | 25.6577 | 24.3475 | 24.0224 | 24.0036 | 24.1988 | 24.7751 | 25.4244 | 25.8261 | 26.4626 | 26.7147 | 26.6099 | 25.8964 | 24.9777 | 25.4138 | 25.0887 | 25.0698 | 25.2651 | 25.8414 | 26.4907 | 26.8923 | 27.5288 | 27.781 | 27.6761 | 26.9627 | 26.0439 | 24.8217 | 24.4966 | 24.4777 | 24.673 | 25.2493 | 25.8986 | 26.3003 | 26.9367 | 27.1889 | 27.084 | 26.3706 | 25.4518 | 24.8307 | 24.5056 | 24.4867 | 24.682 | 25.2583 | 25.9076 | 26.3093 | 26.9457 | 27.1979 | 27.093 | 26.3796 | 25.4608 | 25.195 | 24.8699 | 24.8511 | 25.0463 | 25.6226 | 26.2719 | 26.6736 | 27.31 | 27.5622 | 27.4574 | 26.7439 | 25.8252 | 24.4192 | 24.0941 | 24.0752 | 24.2705 | 24.8468 | 25.496 | 25.8977 | 26.5342 | 26.7864 | 26.6815 | 25.9681 | 25.0493 | 25.3041 | 24.979 | 24.9601 | 25.1554 | 25.7317 | 26.3809 | 26.7826 | 27.4191 | 27.6713 | 27.5664 | 26.853 | 25.9342 | 25.2914 | 24.9663 | 24.9474 | 25.1427 | 25.719 | 26.3683 | 26.77 | 27.4064 | 27.6586 | 27.5537 | 26.8403 | 25.9215 | 25.3855 | 25.0604 | 25.0416 | 25.2368 | 25.8131 | 26.4624 | 26.8641 | 27.5006 | 27.7527 | 27.6479 | 26.9344 | 26.0157 | 25.3548 | 25.0297 | 25.0109 | 25.2061 | 25.7824 | 26.4317 | 26.8334 | 27.4699 | 27.722 | 27.6172 | 26.9037 | 25.985 | 24.4808 | 24.1557 | 24.1369 | 24.3321 | 24.9084 | 25.5577 | 25.9594 | 26.5958 | 26.848 | 26.7432 | 26.0297 | 25.1109 | 25.1225 | 24.7974 | 24.7786 | 24.9738 | 25.5501 | 26.1994 | 26.6011 | 27.2375 | 27.4897 | 27.3849 | 26.6714 | 25.7527 | 24.7056 | 24.3805 | 24.3616 | 24.5568 | 25.1332 | 25.7824 | 26.1841 | 26.8206 | 27.0728 | 26.9679 | 26.2545 | 25.3357 | 24.8724 | 24.5473 | 24.5285 | 24.7237 | 25.3 | 25.9493 | 26.351 | 26.9875 | 27.2396 | 27.1348 | 26.4213 | 25.5026 | 25.0541 | 24.7289 | 24.7101 | 24.9053 | 25.4817 | 26.1309 | 26.5326 | 27.1691 | 27.4213 | 27.3164 | 26.6029 | 25.6842 | 24.8606 | 24.5355 | 24.5166 | 24.7119 | 25.2882 | 25.9375 | 26.3392 | 26.9756 | 27.2278 | 27.123 | 26.4095 | 25.4907 | 24.9796 | 24.6545 | 24.6357 | 24.8309 | 25.4072 | 26.0565 | 26.4582 | 27.0947 | 27.3468 | 27.242 | 26.5285 | 25.6098 | 25.4168 | 25.0917 | 25.0728 | 25.2681 | 25.8444 | 26.4936 | 26.8953 | 27.5318 | 27.784 | 27.6791 | 26.9657 | 26.0469 | 25.8549 | 25.5298 | 25.511 | 25.7062 | 26.2825 | 26.9318 | 27.3335 | 27.9699 | 28.2221 | 28.1173 | 27.4038 | 26.4851 | 25.029 | 24.7038 | 24.685 | 24.8802 | 25.4565 | 26.1058 | 26.5075 | 27.144 | 27.3962 | 27.2913 | 26.5778 | 25.6591 | 24.9916 | 24.6665 | 24.6477 | 24.8429 | 25.4192 | 26.0685 | 26.4702 | 27.1067 | 27.3588 | 27.254 | 26.5405 | 25.6218 | 25.5746 | 25.2495 | 25.2307 | 25.4259 | 26.0022 | 26.6515 | 27.0532 | 27.6896 | 27.9418 | 27.837 | 27.1235 | 26.2048 | 25.5563 | 25.2311 | 25.2123 | 25.4075 | 25.9839 | 26.6331 | 27.0348 | 27.6713 | 27.9235 | 27.8186 | 27.1051 | 26.1864 | 25.8831 | 25.558 | 25.5391 | 25.7343 | 26.3107 | 26.9599 | 27.3616 | 27.9981 | 28.2503 | 28.1454 | 27.432 | 26.5132 | 24.9432 | 24.6181 | 24.5993 | 24.7945 | 25.3708 | 26.0201 | 26.4218 | 27.0583 | 27.3104 | 27.2056 | 26.4921 | 25.5734 | 25.6872 | 25.362 | 25.3432 | 25.5384 | 26.1148 | 26.764 | 27.1657 | 27.8022 | 28.0544 | 27.9495 | 27.236 | 26.3173 | 25.847 | 25.5219 | 25.5031 | 25.6983 | 26.2746 | 26.9239 | 27.3256 | 27.962 | 28.2142 | 28.1094 | 27.3959 | 26.4772 | 25.6843 | 25.3592 | 25.3404 | 25.5356 | 26.1119 | 26.7612 | 27.1629 | 27.7993 | 28.0515 | 27.9467 | 27.2332 | 26.3145 | 25.795 | 25.4699 | 25.4511 | 25.6463 | 26.2226 | 26.8719 | 27.2736 | 27.91 | 28.1622 | 28.0574 | 27.3439 | 26.4251 | 25.3072 | 24.9821 | 24.9632 | 25.1584 | 25.7348 | 26.384 | 26.7857 | 27.4222 | 27.6744 | 27.5695 | 26.8561 | 25.9373 | 25.6904 | 25.3653 | 25.3465 | 25.5417 | 26.118 | 26.7673 | 27.169 | 27.8054 | 28.0576 | 27.9528 | 27.2393 | 26.3205 | 25.7503 | 25.4252 | 25.4063 | 25.6016 | 26.1779 | 26.8271 | 27.2288 | 27.8653 | 28.1175 | 28.0126 | 27.2992 | 26.3804 | 25.8799 | 25.5547 | 25.5359 | 25.7311 | 26.3075 | 26.9567 | 27.3584 | 27.9949 | 28.2471 | 28.1422 | 27.4287 | 26.51 | 26.3007 | 25.9756 | 25.9567 | 26.1519 | 26.7283 | 27.3775 | 27.7792 | 28.4157 | 28.6679 | 28.563 | 27.8496 | 26.9308 | 26.1492 | 25.8241 | 25.8053 | 26.0005 | 26.5768 | 27.2261 | 27.6278 | 28.2642 | 28.5164 | 28.4116 | 27.6981 | 26.7794 | 25.8676 | 25.5425 | 25.5237 | 25.7189 | 26.2952 | 26.9445 | 27.3462 | 27.9827 | 28.2348 | 28.13 | 27.4165 | 26.4978 | 25.9218 | 25.5967 | 25.5779 | 25.7731 | 26.3494 | 26.9987 | 27.4004 | 28.0368 | 28.289 | 28.1842 | 27.4707 | 26.552 | 26.1731 | 25.848 | 25.8291 | 26.0244 | 26.6007 | 27.25 | 27.6517 | 28.2881 | 28.5403 | 28.4354 | 27.722 | 26.8032 | 26.9432 | 26.6181 | 26.5992 | 26.7945 | 27.3708 | 28.02 | 28.4217 | 29.0582 | 29.3104 | 29.2055 | 28.4921 | 27.5733 | 26.7049 | 26.3798 | 26.361 | 26.5562 | 27.1325 | 27.7818 | 28.1835 | 28.8199 | 29.0721 | 28.9673 | 28.2538 | 27.335 | 26.0807 | 25.7556 | 25.7367 | 25.9319 | 26.5083 | 27.1575 | 27.5592 | 28.1957 | 28.4479 | 28.343 | 27.6296 | 26.7108 | 25.5173 | 25.1922 | 25.1733 | 25.3686 | 25.9449 | 26.5941 | 26.9958 | 27.6323 | 27.8845 | 27.7796 | 27.0662 | 26.1474 | 26.2005 | 25.8754 | 25.8565 | 26.0518 | 26.6281 | 27.2773 | 27.679 | 28.3155 | 28.5677 | 28.4628 | 27.7494 | 26.8306 | 26.3279 | 26.0028 | 25.984 | 26.1792 | 26.7555 | 27.4048 | 27.8065 | 28.443 | 28.6951 | 28.5903 | 27.8768 | 26.9581 | 26.4502 | 26.1251 | 26.1063 | 26.3015 | 26.8778 | 27.5271 | 27.9288 | 28.5653 | 28.8174 | 28.7126 | 27.9991 | 27.0804 | 26.2476 | 25.9224 | 25.9036 | 26.0988 | 26.6751 | 27.3244 | 27.7261 | 28.3626 | 28.6147 | 28.5099 | 27.7964 | 26.8777 | 26.5582 | 26.2331 | 26.2143 | 26.4095 | 26.9858 | 27.6351 | 28.0368 | 28.6733 | 28.9254 | 28.8206 | 28.1071 | 27.1884 | 25.8198 | 25.4947 | 25.4758 | 25.6711 | 26.2474 | 26.8966 | 27.2983 | 27.9348 | 28.187 | 28.0821 | 27.3687 | 26.4499 | 26.1282 | 25.8031 | 25.7842 | 25.9795 | 26.5558 | 27.205 | 27.6067 | 28.2432 | 28.4954 | 28.3905 | 27.6771 | 26.7583 | 26.4806 | 26.1554 | 26.1366 | 26.3318 | 26.9082 | 27.5574 | 27.9591 | 28.5956 | 28.8478 | 28.7429 | 28.0295 | 27.1107 | 26.4401 | 26.1149 | 26.0961 | 26.2913 | 26.8676 | 27.5169 | 27.9186 | 28.5551 | 28.8073 | 28.7024 | 27.9889 | 27.0702 | 26.4147 | 26.0896 | 26.0708 | 26.266 | 26.8423 | 27.4916 | 27.8933 | 28.5298 | 28.7819 | 28.6771 | 27.9636 | 27.0449 | 26.5698 | 26.2447 | 26.2259 | 26.4211 | 26.9974 | 27.6467 | 28.0484 | 28.6848 | 28.937 | 28.8322 | 28.1187 | 27.2 | 26.4689 | 26.1438 | 26.1249 | 26.3202 | 26.8965 | 27.5457 | 27.9474 | 28.5839 | 28.8361 | 28.7312 | 28.0178 | 27.099 | 27.0539 | 26.7288 | 26.71 | 26.9052 | 27.4815 | 28.1308 | 28.5325 | 29.169 | 29.4211 | 29.3163 | 28.6028 | 27.6841 | 26.7363 | 26.4111 | 26.3923 | 26.5875 | 27.1639 | 27.8131 | 28.2148 | 28.8513 | 29.1035 | 28.9986 | 28.2851 | 27.3664 | 27.2254 | 26.9003 | 26.8815 | 27.0767 | 27.653 | 28.3023 | 28.704 | 29.3404 | 29.5926 | 29.4878 | 28.7743 | 27.8556 | 26.1184 | 25.7933 | 25.7745 | 25.9697 | 26.546 | 27.1953 | 27.597 | 28.2335 | 28.4856 | 28.3808 | 27.6673 | 26.7486 | 26.1585 | 25.8334 | 25.8146 | 26.0098 | 26.5861 | 27.2354 | 27.6371 | 28.2735 | 28.5257 | 28.4209 | 27.7074 | 26.7887 | 27.3847 | 27.0596 | 27.0408 | 27.236 | 27.8123 | 28.4616 | 28.8633 | 29.4998 | 29.7519 | 29.6471 | 28.9336 | 28.0149 | 26.995 | 26.6699 | 26.6511 | 26.8463 | 27.4226 | 28.0719 | 28.4736 | 29.1101 | 29.3622 | 29.2574 | 28.5439 | 27.6252 | 26.3016 | 25.9765 | 25.9576 | 26.1529 | 26.7292 | 27.3785 | 27.7802 | 28.4166 | 28.6688 | 28.5639 | 27.8505 | 26.9317 | 27.0649 | 26.7398 | 26.721 | 26.9162 | 27.4925 | 28.1418 | 28.5435 | 29.1799 | 29.4321 | 29.3273 | 28.6138 | 27.6951 | 26.7622 | 26.4371 | 26.4183 | 26.6135 | 27.1898 | 27.8391 | 28.2408 | 28.8772 | 29.1294 | 29.0246 | 28.3111 | 27.3924 | 26.2923 | 25.9672 | 25.9483 | 26.1435 | 26.7199 | 27.3691 | 27.7708 | 28.4073 | 28.6595 | 28.5546 | 27.8412 | 26.9224 | 26.4102 | 26.085 | 26.0662 | 26.2614 | 26.8377 | 27.487 | 27.8887 | 28.5252 | 28.7774 | 28.6725 | 27.959 | 27.0403 | 26.4352 | 26.11 | 26.0912 | 26.2864 | 26.8627 | 27.512 | 27.9137 | 28.5502 | 28.8024 | 28.6975 | 27.984 | 27.0653 | 26.7115 | 26.3864 | 26.3676 | 26.5628 | 27.1391 | 27.7884 | 28.1901 | 28.8265 | 29.0787 | 28.9739 | 28.2604 | 27.3417 | 27.3332 | 27.0081 | 26.9893 | 27.1845 | 27.7608 | 28.4101 | 28.8118 | 29.4482 | 29.7004 | 29.5956 | 28.8821 | 27.9634 | 27.3444 | 27.0193 | 27.0005 | 27.1957 | 27.772 | 28.4213 | 28.823 | 29.4595 | 29.7116 | 29.6068 | 28.8933 | 27.9746 | 27.8031 | 27.478 | 27.4591 | 27.6543 | 28.2307 | 28.8799 | 29.2816 | 29.9181 | 30.1703 | 30.0654 | 29.352 | 28.4332 | 27.9143 | 27.5892 | 27.5703 | 27.7655 | 28.3419 | 28.9911 | 29.3928 | 30.0293 | 30.2815 | 30.1766 | 29.4632 | 28.5444 | 27.1923 | 26.8672 | 26.8484 | 27.0436 | 27.6199 | 28.2692 | 28.6709 | 29.3074 | 29.5595 | 29.4547 | 28.7412 | 27.8225 | 26.8333 | 26.5082 | 26.4893 | 26.6845 | 27.2609 | 27.9101 | 28.3118 | 28.9483 | 29.2005 | 29.0956 | 28.3822 | 27.4634 | 27.2048 | 26.8796 | 26.8608 | 27.056 | 27.6323 | 28.2816 | 28.6833 | 29.3198 | 29.572 | 29.4671 | 28.7536 | 27.8349 | 27.3842 | 27.0591 | 27.0402 | 27.2354 | 27.8118 | 28.461 | 28.8627 | 29.4992 | 29.7514 | 29.6465 | 28.9331 | 28.0143 | 27.157 | 26.8319 | 26.813 | 27.0082 | 27.5846 | 28.2338 | 28.6355 | 29.272 | 29.5242 | 29.4193 | 28.7059 | 27.7871 | 27.6098 | 27.2846 | 27.2658 | 27.461 | 28.0374 | 28.6866 | 29.0883 | 29.7248 | 29.977 | 29.8721 | 29.1586 | 28.2399 | 27.9218 | 27.5967 | 27.5779 | 27.7731 | 28.3494 | 28.9987 | 29.4004 | 30.0368 | 30.289 | 30.1842 | 29.4707 | 28.552 | 27.6807 | 27.3556 | 27.3368 | 27.532 | 28.1083 | 28.7576 | 29.1593 | 29.7958 | 30.0479 | 29.9431 | 29.2296 | 28.3109 | 27.1983 | 26.8732 | 26.8544 | 27.0496 | 27.6259 | 28.2752 | 28.6769 | 29.3134 | 29.5655 | 29.4607 | 28.7472 | 27.8285 | 27.134 | 26.8089 | 26.79 | 26.9853 | 27.5616 | 28.2109 | 28.6126 | 29.249 | 29.5012 | 29.3963 | 28.6829 | 27.7641