## DATA
[5 empty] | LABORATORY ANALYSIS | [16 empty] | FIELD ANALYSIS | [6 empty] | CALCULATED VALUE
[5 empty] | Biochemical Oxygen Demand, 5-day (mg/L) |  | Total Phosphorus (mg/L) |  | Nitrate (mg/L, as N) |  | Alkalinity (mg/L as CaCO3) |  | Ammonia (mg/L, as N) |  | Nitrite (mg/L, as N) |  | Total Kjeldahl Nitrogen (mg/L) |  | Total Suspended Solids (mg/L) | [9 empty] | Total Nitrogen (mg/L)
Sample Date | Site Code | Site ID | Duplicate sample? (yes or no) | System type | BOD5 - reported value | BOD5 - changed any ND to half of RL | TP - reported value | TP - changed any ND to half of RL | NO3 - reported value | NO3 - changed any ND to half of RL | Alkalinity - reported value | Alkalinity - changed any ND to half of RL | NH4 - reported value | NH4 - changed any ND to half of RL | NO2 - reported value | NO2 - changed any ND to half of RL | TKN - reported value | TKN - changed any ND to half of RL | TSS - reported value | TSS - changed any ND to half of RL | LAB NOTES | pH (SU) | temperature (°C) | DO mg/L | conductivity (µS/cm) | specific conductance (µS/cm) | field turbidity (NTU) | TIME | TN- changed any ND for consituent (NO3, NO2, or TKN) to half of RL
2021-12-30 | Site E | Effluent | no | NTR | 66 | 66 | 11 | 11 | 0.22 | 0.22 | 230 | 230 | 37 | 37 | ND | 0.025 | 42 | 42 | 11 | 11 |  | 6.94 | 12.2 | 0.02 | 476.2 | 633.2 | 14.15 | 09:31:47 | 42.245
2021-12-30 | Site E | Aeration Chamber | no | NTR | 310 | 310 | 13 | 13 | 2 | 2 | 380 | 380 | 91 | 91 | ND | 0.025 | 100 | 100 | 110 | 110 |  | 7.04 | 15.5 | 1.4 | 693.1 | 850.5 | 45.51 | 09:36:48 | 102.025
2022-01-28 | Site E | Effluent | no | NTR |  |  | 12 | 12 | 2.2 | 2.2 |  |  |  |  | ND | 0.025 | 26 | 26 |  |  |  | 7.13 | 8.6 | 1.1 | 517.2 | 757.3 | 8.1 | 09:28:42 | 28.225
2022-01-28 | Site E | Aeration Chamber | no | NTR |  |  | 13 | 13 | 1.9 | 1.9 |  |  |  |  | ND | 0.025 | 150 | 150 |  |  |  | 7.42 | 9.3 | 3.15 | 828.3 | 1191.2 | 80.41 | 09:33:08 | 151.925
2022-03-04 | Site E | Effluent | no | NTR |  |  | 13.8 | 13.8 | 1.1 | 1.1 |  |  |  |  | 0.2 | 0.2 | 93 | 93 |  |  |  | 7.04 | 7.5 | 0.73 | 659.6 | 995.7 | 18.26 | 10:29:44 | 94.3
2022-03-04 | Site E | Aeration Chamber | no | NTR |  |  | 12.2 | 12.2 | 1 | 1 |  |  |  |  | ND | 0.025 | 100 | 100 |  |  |  | 7.35 | 12.9 | 2.11 | 621.6 | 812.6 | 2099.4 | 10:32:18 | 101.025
2022-03-30 | Site E | Effluent | no | NTR | 78 | 78 | 9.12 | 9.12 | 0.65 | 0.65 | 520 | 520 | 82 | 82 | 0.11 | 0.11 | 100 | 100 | 14 | 14 |  | 6.87 | 10.9 | 0.42 | 771.6 | 1061.3 | 42.78 | 09:53:21 | 100.76
2022-03-30 | Site E | Aeration Chamber | no | NTR | 290 | 290 | 10.6 | 10.6 | 0.82 | 0.82 | 410 | 410 | 91 | 91 | ND | 0.025 | 99 | 99 | 54 | 54 |  | 7 | 14.9 | 0.99 | 799.8 | 995.2 | 101.23 | 09:59:23 | 99.845
2022-06-08 | Site E | Effluent | no | NTR |  |  | 9.6 | 9.6 | 2.6 | 2.6 |  |  |  |  | 1.2 | 1.2 | 1.7 | 1.7 |  |  |  | 7.32 | 19.2 | 7.29 | 485.5 | 548.8 | 1.35 | 15:08:34 | 5.5
2022-06-08 | Site E | Aeration Chamber | no | NTR |  |  | 10.8 | 10.8 | 0.74 | 0.74 |  |  |  |  | 0.074 | 0.074 | 57 | 57 |  |  |  | 6.87 | 23.3 | 0.94 | 905.1 | 940.1 | 78.97 | 15:04:14 | 57.814
2022-07-06 | Site E | Effluent | no | NTR | ND | 1 | 9.4 | 9.4 | 5.6 | 5.6 | 210 | 210 | ND | 0.125 | 0.12 | 0.12 | 1.2 | 1.2 | ND | 1 |  | 7.55 | 21 | 7.94 | 602.2 | 655 | 0.12 | 00:06:00 | 6.92
2022-07-06 | Site E | Aeration Chamber | no | NTR | 38 | 38 | 12 | 12 | 65 | 65 | 40 | 40 | 12 | 12 | 0.2 | 0.2 | 14 | 14 | 74 | 74 |  | 6.54 | 21.6 | 5.09 | 831 | 892.3 | 15.29 | 00:06:00 | 79.2
2022-07-21 | Site E | Effluent | no | NTR |  |  | 12 | 12 | 5.5 | 5.5 |  |  |  |  | 0.12 | 0.12 | 1.8 | 1.8 |  |  |  | 7.71 | 22.3 | 7.83 | 632.2 | 665.9 | 1.41 | 10:30:55 | 7.42
2022-07-21 | Site E | Aeration Chamber | no | NTR |  |  | 14 | 14 | 9.3 | 9.3 |  |  |  |  | 0.42 | 0.42 | 90 | 90 |  |  |  | 6.87 | 23.9 | 0.17 | 1024 | 1043.5 | 1002.63 | 10:35:14 | 99.72
2022-08-17 | Site E | Effluent | no | NTR | 3.1 | 3.1 | 14 | 14 | 0.98 | 0.98 | 140 | 140 | ND | 0.125 | 0.12 | 0.12 | ND | 0.125 | 7.6 | 7.6 |  | 7.31 | 23.7 | 6.14 | 495.6 | 507.4 | 2.25 | 12:54:23 | 1.225
2022-08-17 | Site E | Aeration Chamber | no | NTR | 66 | 66 | 15 | 15 | 16 | 16 | 210 | 210 | 50 | 50 | 0.93 | 0.93 | 58 | 58 | 77 | 77 |  | 6.78 | 24.2 | 4.07 | 795.1 | 805.7 | 54.04 | 12:57:51 | 74.93
2022-09-12 | Site E | Effluent | no | NTR |  |  | 12 | 12 | 1.4 | 1.4 |  |  |  |  | 0.1 | 0.1 | 1.1 | 1.1 |  |  |  | 7.28 | 23.5 | 6.31 | 607.2 | 624.1 | 2.06 | 12:41:15 | 2.6
2022-09-12 | Site E | Aeration Chamber | no | NTR |  |  | 14 | 14 | 22 | 22 |  |  |  |  | 4.4 | 4.4 | 41 | 41 |  |  |  | 6.95 | 23.5 | 0.85 | 782 | 802.9 | 948.89 | 12:45:35 | 67.4
2022-10-03 | Site E | Effluent | no | NTR |  |  | 9.8 | 9.8 | 1.2 | 1.2 |  |  |  |  | 0.14 | 0.14 | 1.2 | 1.2 |  |  |  | 7.35 | 20.1 | 6.49 | 406.6 | 448.2 | 0.87 | 11:40:19 | 2.54
2022-10-03 | Site E | Aeration Chamber | no | NTR |  |  | 14 | 14 | 11 | 11 |  |  |  |  | 2.4 | 2.4 | 61 | 61 |  |  |  | 7.2 | 20.5 | 0.58 | 495.8 | 541.1 | 323.25 | 11:49:12 | 74.4
2022-11-09 | Site E | Effluent | no | NTR | 3.6 | 3.6 | 9.4 | 9.4 | ND | 0.05 | 130 | 130 | ND | 0.125 | 0.23 | 0.23 | ND | 0.125 | 13 | 13 |  | 7.13 | 17.8 | 1.87 | 440 | 509.5 | 4.01 | 11:59:26 | 0.405
2022-11-09 | Site E | Influent | no | NTR | 85 | 85 | 13 | 13 | 6.8 | 6.8 | 390 | 390 | 110 | 110 | 0.27 | 0.27 | 140 | 140 | 100 | 100 |  | 7.43 | 20.9 | 0.18 | 859.6 | 930.1 | 40.9 | 11:56:00 | 147.07
2022-12-07 | Site E | Effluent | no | NTR |  |  | 9.3 | 9.3 | 8.4 | 8.4 |  |  |  |  | 0.16 | 0.16 | 1.7 | 1.7 |  |  |  | 7.26 | 12.6 | 9.06 | 370.3 | 483.8 | BDL | 00:49:00 | 10.26
2022-12-07 | Site E | Influent | no | NTR |  |  | 14 | 14 | 1.7 | 1.7 |  |  |  |  | 0.094 | 0.094 | 130 | 130 |  |  |  | 6.86 | 15.7 | 0.45 | 846.9 | 1026.9 | 122.73 | 19:00:00 | 131.794
2023-01-11 | Site E | Effluent | no | NTR | ND | 1 | 9.7 | 9.7 | 23 | 23 | 84 | 84 | ND | 0.125 | 0.12 | 0.12 | 1.3 | 1.3 | 160 | 160 |  | 6.84 | 10.1 | 4.45 | 386.4 | 538.9 | 1.24 | 09:01:46 | 24.42
2023-01-11 | Site E | Influent | no | NTR | 210 | 210 | 15 | 15 | 1.1 | 1.1 | 460 | 460 | 120 | 120 | 0.26 | 0.26 | 120 | 120 | 73 | 73 |  | 6.76 | 13.9 | 0.49 | 829.2 | 1051.1 | 1210.29 | 09:05:34 | 121.36
2023-02-15 | Site E | Effluent | no | NTR |  |  | 10 | 10 | 36 | 36 |  |  |  |  | 0.064 | 0.064 | 2.5 | 2.5 |  |  |  | 7.03 | 8.2 | 9.13 | 389.9 | 572.1 | 0.9 | 10:44:11 | 38.564
2023-02-15 | Site E | Influent | no | NTR |  |  | 23 | 23 | 1.2 | 1.2 |  |  |  |  | ND | 0.025 | 170 | 170 |  |  |  | 7.09 | 10.6 | 4.56 | 645.1 | 888 | 562.49 | 10:50:17 | 171.225
2023-03-13 | Site E | Effluent | no | NTR |  |  | 8.5 | 8.5 | 26 | 26 |  |  |  |  | ND | 0.025 | 1.4 | 1.4 |  |  |  | 6.85 | 8.6 | 7.72 | 375.9 | 545.3 | 0.34 | 12:14:25 | 27.425
2023-03-13 | Site E | Influent | no | NTR |  |  | 16 | 16 | 1.1 | 1.1 |  |  |  |  | ND | 0.025 | 130 | 130 |  |  |  | 6.75 | 12.2 | 1.13 | 815.1 | 1075.2 | 85.37 | 12:18:04 | 131.125
2023-04-05 | Site E | Effluent | no | NTR | ND | 1 | 11 | 11 | 40 | 40 | 81 | 81 | ND | 0.125 | ND | 0.025 | 1.1 | 1.1 | ND | 1 | Note on lab report: Nitrate and Nitrite sample analyzed with the method required holding time exceeded. MASSTC Staff note: Out-of-hold results should be treated as estimates only. | 7.34 | 9.9 | 10.68 | 465.3 | 652 | 0.58 | 10:25:51 | 41.125
2023-04-05 | Site E | Influent | no | NTR | 220 | 220 | 16 | 16 | 1.3 | 1.3 | 490 | 490 | 140 | 140 | ND | 0.025 | 160 | 160 | 150 | 150 |  | 6.51 | 12.8 | 0.55 | 940.9 | 1224.9 | 57.84 | 10:30:09 | 161.325
2023-05-03 | Site E | Effluent | no | NTR |  |  | 11 | 11 | 0.54 | 0.54 |  |  |  |  | ND | 0.025 | 1.2 | 1.2 |  |  |  | 7.13 | 15.1 | 6.17 | 318.4 | 392.1 | 2.94 | 10:41:30 | 1.765
2023-05-03 | Site E | Influent | no | NTR |  |  | 14 | 14 | 2.6 | 2.6 |  |  |  |  | ND | 0.025 | 140 | 140 |  |  |  | 6.66 | 17.4 | 0.29 | 886.5 | 1035.1 | 315.57 | 10:46:27 | 142.625
2022-08-03 | Site L | Effluent | no | NTR | 4.9 | 4.9 | 4.2 | 4.2 | 1.3 | 1.3 | 130 | 130 | ND | 0.125 | 0.2 | 0.2 | 0.86 | 0.86 | 22 | 22 |  | 7.6 | 23.6 | 7.17 | 391.1 | 400.9 | 2.9 | 11:34:49 | 2.36
2022-08-03 | Site L | Aeration Chamber | no | NTR | 41 | 41 | 4.8 | 4.8 | 9.9 | 9.9 | 72 | 72 | 9.7 | 9.7 | 0.59 | 0.59 | 12 | 12 | 180 | 180 |  | 6.48 | 23.8 | 2.9 | 426.2 | 435.7 | 16.23 | 11:39:21 | 22.49
2022-08-03 | Site L | Lysimeter | no | NTR |  |  |  |  | 1.5 | 1.5 |  |  |  |  | ND | 0.025 | 0.96 | 0.96 |  |  |  | 7.57 | 22.9 | 6.32 | 388.4 | 403.8 | 0.68 | 11:32:58 | 2.485
2022-09-12 | Site L | Aeration Chamber | no | NTR |  |  | 5.1 | 5.1 | 4.5 | 4.5 |  |  |  |  | 0.58 | 0.58 | 5.5 | 5.5 |  |  |  | 7.49 | 22.2 | 8.46 | 310.5 | 327.3 | 5.32 | 10:59:49 | 10.58
2022-09-12 | Site L | Effluent | no | NTR |  |  | 3.9 | 3.9 | 3.1 | 3.1 |  |  |  |  | ND | 0.025 | 0.96 | 0.96 |  |  |  | 7.4 | 22.5 | 7.69 | 325.7 | 341.5 | 2.66 | 10:56:02 | 4.085
2022-09-12 | Site L | Lysimeter | no | NTR |  |  |  |  | 3.7 | 3.7 |  |  |  |  | 1.2 | 1.2 | 0.71 | 0.71 |  |  |  | 7.42 | 22.6 | 7.59 | 326 | 341.2 | 0.47 | 10:51:43 | 5.61
2022-10-03 | Site L | Influent | no | NTR |  |  | 4 | 4 | 1.5 | 1.5 |  |  |  |  | 0.062 | 0.062 | 38 | 38 |  |  |  | 6.89 | 20.3 | 0.23 | 393.1 | 431.3 | 16.32 | 11:21:15 | 39.562
2022-10-03 | Site L | Effluent | no | NTR |  |  | 3.3 | 3.3 | 0.96 | 0.96 |  |  |  |  | 0.055 | 0.055 | 0.62 | 0.62 |  |  |  | 7.45 | 18.9 | 8.36 | 234.4 | 264.7 | 3 | 11:17:16 | 1.635
2022-10-03 | Site L | Lysimeter | no | NTR |  |  |  |  | 1 | 1 |  |  |  |  | ND | 0.025 | 0.64 | 0.64 |  |  |  | 7.65 | 18.9 | 8.82 |  |  | BDL | 00:00:00 | 1.665
2022-11-09 | Site L | Influent | no | NTR | 36 | 36 | 4.1 | 4.1 | 0.48 | 0.48 | 180 | 180 | 32 | 32 | 0.056 | 0.056 | 38 | 38 | 36 | 36 |  | 7.06 | 17.2 | 0.28 | 355.2 | 416.4 | 11.89 | 11:44:03 | 38.536
2022-11-09 | Site L | Effluent | no | NTR | ND | 1 | 2.7 | 2.7 | 0.53 | 0.53 | 100 | 100 | ND | 0.125 | 0.064 | 0.064 | 0.56 | 0.56 | 2.9 | 2.9 |  | 7.59 | 15.4 | 10.11 | 212.3 | 259.6 | 0.67 | 11:49:53 | 1.154
2022-11-09 | Site L | Lysimeter | no | NTR |  |  |  |  | 1.4 | 1.4 |  |  |  |  | 0.24 | 0.24 | 0.57 | 0.57 |  |  |  | 7.52 | 15.7 | 9.52 | 214 | 259.9 | 0.68 | 11:46:53 | 2.21
2022-12-07 | Site L | Influent | no | NTR |  |  | 4.4 | 4.4 | 0.57 | 0.57 |  |  |  |  | 0.18 | 0.18 | 36 | 36 |  |  |  | 6.87 | 13.1 | 1.1 | 321.6 | 415.1 | 28.07 | 00:48:00 | 36.75
2022-12-07 | Site L | Effluent | no | NTR |  |  | 2.6 | 2.6 | 0.69 | 0.69 |  |  |  |  | 0.15 | 0.15 | 0.82 | 0.82 |  |  |  | 7.83 | 10.2 | 11.3 | 183 | 254.4 | BDL | 19:00:00 | 1.66
2022-12-07 | Site L | Lysimeter | no | NTR |  |  |  |  | 0.41 | 0.41 |  |  |  |  | 0.12 | 0.12 | 0.78 | 0.78 |  |  |  | 7.9 | 10.2 | 11.13 | 182.8 | 254.4 | BDL | 00:48:00 | 1.31
2023-01-11 | Site L | Influent | no | NTR | 24 | 24 | 3.9 | 3.9 | 1.7 | 1.7 | 160 | 160 | 26 | 26 | 0.072 | 0.072 | 28 | 28 | 53 | 53 |  | 6.87 | 10.3 | 0.48 | 270.3 | 375.1 | 26.81 | 08:53:30 | 29.772
2023-01-11 | Site L | Effluent | no | NTR | ND | 1 | 2.6 | 2.6 | 0.57 | 0.57 | 92 | 92 | ND | 0.125 | ND | 0.025 | 0.56 | 0.56 | ND | 1 |  | 8.03 | 7.5 | 12.14 | 166.8 | 249.8 | 0.73 | 08:49:17 | 1.155
2023-01-11 | Site L | Lysimeter | no | NTR |  |  |  |  | 0.33 | 0.33 |  |  |  |  | 0.072 | 0.072 | 0.65 | 0.65 |  |  |  | 7.81 | 8.8 | 11.2 | 172.7 | 249.6 | 1.04 | 08:44:32 | 1.052
2023-02-15 | Site L | Influent | no | NTR |  |  | 3.7 | 3.7 | 1.5 | 1.5 |  |  |  |  | ND | 0.025 | 32 | 32 |  |  |  | 6.87 | 8.4 | 5.25 | 318.8 | 465.3 | 56.05 | 10:30:34 | 33.525
2023-02-15 | Site L | Effluent | no | NTR |  |  | 2.2 | 2.2 | 0.56 | 0.56 |  |  |  |  | 0.067 | 0.067 | 0.26 | 0.26 |  |  |  | 8.01 | 5.8 | 12.91 | 155.5 | 245.1 | 0.87 | 10:25:12 | 0.887
2023-02-15 | Site L | Lysimeter | no | NTR |  |  |  |  | 0.58 | 0.58 |  |  |  |  | 0.075 | 0.075 | 5.4 | 5.4 |  |  |  | 7.78 | 7 | 12.19 | 161.2 | 245.1 | 100.28 | 10:19:14 | 6.055
2023-03-13 | Site L | Influent | no | NTR |  |  | 3.3 | 3.3 | 4.3 | 4.3 |  |  |  |  | ND | 0.025 | 31 | 31 |  |  |  | 6.77 | 10.3 | 0.92 | 260 | 360.8 | 23.68 | 11:45:24 | 35.325
2023-03-13 | Site L | Effluent | no | NTR |  |  | 2 | 2 | 0.49 | 0.49 |  |  |  |  | ND | 0.025 | 0.48 | 0.48 |  |  |  | 7.73 | 6.4 | 12.39 | 154.1 | 238 | BDL | 11:41:53 | 0.995
2023-03-13 | Site L | Lysimeter | no | NTR |  |  |  |  | 0.49 | 0.49 |  |  |  |  | ND | 0.025 | 2.5 | 2.5 |  |  |  | 7.71 | 6.7 | 11.73 | 156.8 | 240.2 | BDL | 11:36:50 | 3.015
2023-04-05 | Site L | Influent | no | NTR | 47 | 47 | 4.1 | 4.1 | 1.6 | 1.6 | 180 | 180 | 34 | 34 | ND | 0.025 | 38 | 38 | 78 | 78 |  | 6.84 | 11.5 | 0.52 | 292.5 | 393.4 | 28.7 | 10:03:36 | 39.625
2023-04-05 | Site L | Effluent | no | NTR | ND | 1 | 2.2 | 2.2 | 0.4 | 0.4 | 90 | 90 | ND | 0.125 | ND | 0.025 | 0.28 | 0.28 | ND | 1 |  | 7.96 | 8.7 | 11.84 | 173.7 | 251.3 | 0.22 | 09:58:59 | 0.705
2023-04-05 | Site L | Lysimeter | no | NTR |  |  |  |  | 0.12 | 0.12 |  |  |  |  | ND | 0.025 | 0.39 | 0.39 |  |  | Note on lab report: Nitrate and Nitrite sample analyzed with the method required holding time exceeded. MASSTC Staff note: Out-of-hold results should be treated as estimates only. | 7.79 | 8.8 | 11.12 | 174.5 | 252.1 | BDL | 09:56:28 | 0.535
2023-05-03 | Site L | Influent | no | NTR |  |  | 6.3 | 6.3 | 1.6 | 1.6 |  |  |  |  | ND | 0.025 | 44 | 44 |  |  |  | 6.55 | 15.2 | 0.49 | 380.2 | 466.8 | 28.19 | 10:33:54 | 45.625
2023-05-03 | Site L | Effluent | no | NTR |  |  | 3.2 | 3.2 | ND | 0.05 |  |  |  |  | ND | 0.025 | 0.47 | 0.47 |  |  |  | 7.88 | 12.7 | 10.43 | 209.4 | 272.7 | BDL | 10:28:36 | 0.545
2023-05-03 | Site L | Lysimeter | no | NTR |  |  |  |  | 0.34 | 0.34 |  |  |  |  | ND | 0.025 | 0.83 | 0.83 |  |  |  | 7.69 | 12.3 | 9.91 | 206.7 | 272.5 | 4.2 | 10:24:58 | 1.195
2022-08-03 | Site I | Aeration Chamber | no | NTR | 20 | 20 | 3.8 | 3.8 | 6.8 | 6.8 | 58 | 58 | 2 | 2 | 4.4 | 4.4 | 4.9 | 4.9 | 100 | 100 |  | 7.17 | 24.5 | 0.57 | 433.3 | 437.1 | 1430.12 | 12:14:07 | 16.1
2022-08-03 | Site I | Effluent | no | NTR | 9.1 | 9.1 | 4.4 | 4.4 | 1.4 | 1.4 | 110 | 110 | ND | 0.125 | 0.14 | 0.14 | 2.6 | 2.6 | 8 | 8 |  | 7.2 | 24.6 | 4.37 | 397 | 399.1 | 7.11 | 12:08:52 | 4.14
2022-08-03 | Site I | Lysimeter | no | NTR |  |  |  |  | 3.7 | 3.7 |  |  |  |  | 1.9 | 1.9 | 7.7 | 7.7 |  |  |  | 6.57 | 21.3 | 1.84 | 448.8 | 482 | 19.2 | 12:05:15 | 13.3
2022-09-12 | Site I | Aeration Chamber | no | NTR |  |  | 6.8 | 6.8 | 0.86 | 0.86 |  |  |  |  | ND | 0.025 | 62 | 62 |  |  |  | 6.87 | 23.3 | 0.39 | 700.5 | 722.9 | 131.31 | 10:41:39 | 62.885
2022-09-12 | Site I | Effluent | no | NTR |  |  | 5.4 | 5.4 | 5 | 5 |  |  |  |  | 2.3 | 2.3 | 1.7 | 1.7 |  |  |  | 7.22 | 23.8 | 6.8 | 430.5 | 439.7 | 2.22 | 10:32:09 | 9
2022-09-12 | Site I | Lysimeter | no | NTR |  |  |  |  | 1.2 | 1.2 |  |  |  |  | 0.074 | 0.074 | 2.9 | 2.9 |  |  |  | 6.79 | 20.3 | 0.73 | 505.3 | 554.1 | 9.75 | 10:37:11 | 4.174
2022-10-03 | Site I | Influent | no | NTR |  |  | 6.9 | 6.9 | 1.7 | 1.7 |  |  |  |  | 0.074 | 0.074 | 60 | 60 |  |  |  | 6.7 | 20.3 | 0.3 | 546.9 | 600 | 71.91 | 11:08:54 | 61.774
2022-10-03 | Site I | Effluent | no | NTR |  |  | 4 | 4 | 0.69 | 0.69 |  |  |  |  | 0.16 | 0.16 | 1.6 | 1.6 |  |  |  | 7.37 | 19.6 | 6.65 | 330 | 367.3 | 3.6 | 11:06:22 | 2.45
2022-10-03 | Site I | Lysimeter | no | NTR |  |  |  |  | 2.3 | 2.3 |  |  |  |  | 0.58 | 0.58 | 1.5 | 1.5 |  |  |  | 6.92 | 17.6 | 4.75 | 308.7 | 358.8 | 540.63 | 11:01:37 | 4.38
2022-11-09 | Site I | Influent | no | NTR | 180 | 180 | 12 | 12 | 0.73 | 0.73 | 360 | 360 | 92 | 92 | 0.1 | 0.1 | 420 | 420 | 100 | 100 | High TKN confirmed by Barnstable County Lab 2022-12-07. | 6.71 | 17.5 | 0.36 | 709.4 | 825.8 | 181.82 | 11:23:37 | 420.83
2022-11-09 | Site I | Effluent | no | NTR | 4.1 | 4.1 | 4 | 4 | 0.6 | 0.6 | 110 | 110 | ND | 0.125 | 0.084 | 0.084 | 1.6 | 1.6 | 18 | 18 | BOD5 and TP values added 2023-03-29. | 7.31 | 16.6 | 8.88 | 294 | 349.8 | 3.77 | 11:11:30 | 2.284
2022-11-09 | Site I | Lysimeter | no | NTR |  |  |  |  | 0.94 | 0.94 |  |  |  |  | 0.19 | 0.19 | 1.8 | 1.8 |  |  |  | 6.88 | 15.7 | 4.53 | 291.2 | 353.5 | 3.33 | 11:07:10 | 2.93
2022-12-07 | Site I | Influent | no | NTR |  |  | 7.6 | 7.6 | 0.7 | 0.7 |  |  |  |  | 0.27 | 0.27 | 69 | 69 |  |  |  | 6.6 | 14 | 0.6 | 598.7 | 755.7 | 1114.36 | 19:00:00 | 69.97
2022-12-07 | Site I | Effluent | no | NTR |  |  | 4.4 | 4.4 | 0.6 | 0.6 |  |  |  |  | 0.18 | 0.18 | 1 | 1 |  |  |  | 7.38 | 11.2 | 9.55 | 264 | 358 | 1.64 | 19:00:00 | 1.78
2022-12-07 | Site I | Lysimeter | no | NTR |  |  |  |  | 1.2 | 1.2 |  |  |  |  | ND | 0.025 | 0.94 | 0.94 |  |  |  | 6.66 | 9.8 | 9.87 | 148.6 | 208.6 | 15.33 | 00:46:00 | 2.165
2023-01-11 | Site I | Influent | no | NTR | 220 | 220 | 10 | 10 | 0.69 | 0.69 | 380 | 380 | 88 | 88 | 0.2 | 0.2 | 100 | 100 | 6.7 | 6.7 |  | 6.8 | 11.6 | 0.23 | 658.5 | 883.6 | 475.8 | 08:40:01 | 100.89
2023-01-11 | Site I | Effluent | no | NTR | ND | 1 | 4.3 | 4.3 | 0.72 | 0.72 | 98 | 98 | 0.46 | 0.46 | 0.24 | 0.24 | 1.8 | 1.8 | 5.2 | 5.2 |  | 7.41 | 8.3 | 10 | 244.2 | 358.1 | 6.92 | 08:22:19 | 2.76
2023-01-11 | Site I | Lysimeter | no | NTR |  |  |  |  | 0.86 | 0.86 |  |  |  |  | 0.27 | 0.27 | 2.2 | 2.2 |  |  |  | 6.68 | 8.6 | 7.93 | 249.5 | 362.7 | 3.14 | 08:33:09 | 3.33
2023-02-15 | Site I | Influent | no | NTR |  |  | 10 | 10 | 1.6 | 1.6 |  |  |  |  | ND | 0.025 | 140 | 140 |  |  |  | 6.85 | 10.3 | 1.33 | 686 | 951.8 | 1409.87 | 10:08:30 | 141.625
2023-02-15 | Site I | Effluent | no | NTR |  |  | 5.3 | 5.3 | 7.7 | 7.7 |  |  |  |  | 0.37 | 0.37 | 2.3 | 2.3 |  |  |  | 7.15 | 7 | 9.48 | 249.5 | 379.7 | 0.58 | 10:03:35 | 10.37
2023-02-15 | Site I | Lysimeter | no | NTR |  |  |  |  | 6.6 | 6.6 |  |  |  |  | 0.24 | 0.24 | 6.5 | 6.5 |  |  |  | 6.58 | 6.5 | 9.56 | 232.5 | 358.6 | 7.91 | 10:00:33 | 13.34
2023-03-13 | Site I | Influent | no | NTR |  |  | 11 | 11 | 2.8 | 2.8 |  |  |  |  | ND | 0.025 | 110 | 110 |  |  |  | 6.65 | 10.8 | 0.45 | 681.1 | 932.4 | 112.15 | 11:26:49 | 112.825
2023-03-13 | Site I | Effluent | no | NTR |  |  | 5.9 | 5.9 | 14 | 14 |  |  |  |  | 0.52 | 0.52 | 2.3 | 2.3 |  |  |  | 6.74 | 6.9 | 5.55 | 277.6 | 423.6 | 0.5 | 11:22:53 | 16.82
2023-03-13 | Site I | Lysimeter | no | NTR |  |  |  |  | 14 | 14 |  |  |  |  | 0.35 | 0.35 | 3 | 3 |  |  |  | 6.38 | 6.3 | 9.18 | 265.2 | 411.2 | 5.09 | 11:18:42 | 17.35
2023-04-05 | Site I | Influent | no | NTR | 270 | 270 | 11 | 11 | 1.2 | 1.2 | 380 | 380 | 78 | 78 | ND | 0.025 | 89 | 89 | 65 | 65 |  | 6.58 | 13 | 0.56 | 682.5 | 883.7 | 82.18 | 09:49:54 | 90.225
2023-04-05 | Site I | Effluent | no | NTR | ND | 1 | 6.1 | 6.1 | 4.1 | 4.1 | 82 | 82 | ND | 0.125 | 0.48 | 0.48 | 1.5 | 1.5 | 2.2 | 2.2 |  | 7.49 | 10 | 10.61 | 261.6 | 366.1 | 1.02 | 09:44:33 | 6.08
2023-04-05 | Site I | Lysimeter | no | NTR |  |  |  |  | 5.8 | 5.8 |  |  |  |  | 0.24 | 0.24 | 1.6 | 1.6 |  |  |  | 6.64 | 7.7 | 8.65 | 246.6 | 367.7 | 2.35 | 09:38:51 | 7.64
2023-05-03 | Site I | Influent | no | NTR |  |  | 14 | 14 | 0.92 | 0.92 |  |  |  |  | ND | 0.025 | 120 | 120 |  |  |  | 6.6 | 15.5 | 0.36 | 801.8 | 976.6 | 469.43 | 10:16:26 | 120.945
2023-05-03 | Site I | Effluent | no | NTR |  |  | 6.9 | 6.9 | 0.48 | 0.48 |  |  |  |  | ND | 0.025 | 2.1 | 2.1 |  |  |  | 7.12 | 13.7 | 4.42 | 290.5 | 369.3 | 8.28 | 10:11:55 | 2.605
2023-05-03 | Site I | Lysimeter | no | NTR |  |  |  |  | 0.24 | 0.24 |  |  |  |  | ND | 0.025 | 2 | 2 |  |  |  | 6.88 | 10 | 6.92 | 250.8 | 350.5 | 9.71 | 10:08:28 | 2.265
2022-08-03 | Site G | Aeration Chamber | no | NTR | 260 | 260 | 9.8 | 9.8 | 0.96 | 0.96 | 410 | 410 | 77 | 77 | 0.086 | 0.086 | 86 | 86 | 38 | 38 |  | 7.37 | 25.2 | 0.14 | 1001.1 | 995.8 | 42.2 | 12:27:55 | 87.046
2022-08-03 | Site G | Effluent | no | NTR | 20 | 20 | 3.7 | 3.7 | 1.8 | 1.8 | 190 | 190 | ND | 0.125 | 0.098 | 0.098 | 1.7 | 1.7 | 49 | 49 |  | 7.27 | 22.2 | 2.24 | 566.1 | 597 | 12.21 | 12:21:59 | 3.598
2022-09-12 | Site G | Influent | no | NTR |  |  | 8.2 | 8.2 | 1.1 | 1.1 |  |  |  |  | ND | 0.025 | 76 | 76 |  |  |  | 7.1 | 23.5 | 0.3 | 1045 | 1073.3 | 20.9 | 11:10:46 | 77.125
2022-09-12 | Site G | Effluent | no | NTR |  |  | 4.6 | 4.6 | 1.1 | 1.1 |  |  |  |  | ND | 0.025 | 1.6 | 1.6 |  |  |  | 7.06 | 22.1 | 3.78 | 467.3 | 493.4 | 1.36 | 11:06:08 | 2.725
2022-10-03 | Site G | Influent | no | NTR |  |  | 7 | 7 | 1.8 | 1.8 |  |  |  |  | 0.099 | 0.099 | 71 | 71 |  |  |  | 7.48 | 21.4 | 0.12 | 642.6 | 688.6 | 20.98 | 11:32:12 | 72.899
2022-10-03 | Site G | Effluent | no | NTR |  |  | 4.6 | 4.6 | 1.3 | 1.3 |  |  |  |  | 0.08 | 0.08 | 2.3 | 2.3 |  |  |  | 7.13 | 19.1 | 4.07 | 359.1 | 404.1 | 2.03 | 11:27:36 | 3.68
2022-11-09 | Site G | Influent | no | NTR | 29 | 29 | 6.8 | 6.8 | 0.94 | 0.94 | 320 | 320 | 62 | 62 | 0.12 | 0.12 | 66 | 66 | 22 | 22 |  | 7.36 | 16.2 | 0.56 | 612.5 | 734.8 | 14.4 | 11:30:18 | 67.06
2022-11-09 | Site G | Effluent | no | NTR | 8.8 | 8.8 | 4.8 | 4.8 | 1.8 | 1.8 | 150 | 150 | 0.44 | 0.44 | 0.26 | 0.26 | 2.4 | 2.4 | 18 | 18 |  | 7.22 | 16.1 | 5.32 | 332.1 | 399.4 | 9.4 | 11:33:11 | 4.46
2022-12-07 | Site G | Influent | no | NTR |  |  | 4.8 | 4.8 | 0.52 | 0.52 |  |  |  |  | 0.14 | 0.14 | 72 | 72 |  |  |  | 7.38 | 11.6 | 0.54 | 575.3 | 771.9 | 10.87 | 19:00:00 | 72.66
2022-12-07 | Site G | Effluent | no | NTR |  |  | 8.5 | 8.5 | 0.45 | 0.45 |  |  |  |  | 0.11 | 0.11 | 2.5 | 2.5 |  |  |  | 7.72 | 11 | 10.61 | 271.7 | 369.8 | BDL | 19:00:00 | 3.06
2023-01-11 | Site G | Influent | no | NTR | 44 | 44 | 8.6 | 8.6 | 0.61 | 0.61 | 330 | 330 | 69 | 69 | 0.14 | 0.14 | 73 | 73 | 26 | 26 |  | 7.35 | 8.4 | 1.2 | 534.8 | 781.3 | 27.73 | 08:16:46 | 73.75
2023-01-11 | Site G | Effluent | no | NTR | ND | 1 | 3.6 | 3.6 | 1.1 | 1.1 | 130 | 130 | ND | 0.125 | 0.11 | 0.11 | 1.2 | 1.2 | 4 | 4 |  | 7.41 | 7.6 | 8.06 | 256.1 | 382 | 2.46 | 08:12:03 | 2.41
2023-02-15 | Site G | Influent | no | NTR |  |  | 2.6 | 2.6 | 4.6 | 4.6 |  |  |  |  | ND | 0.025 | 82 | 82 |  |  |  | 7.35 | 8.2 | 1.15 | 450.4 | 661.9 | 21.84 | 10:39:02 | 86.625
2023-02-15 | Site G | Effluent | no | NTR |  |  | 7.2 | 7.2 | 0.25 | 0.25 |  |  |  |  | ND | 0.025 | ND | 0.125 |  |  |  | 7.47 | 6 | 10.51 | 247.1 | 387.1 | 1.66 | 10:34:36 | 0.4
2023-03-13 | Site G | Influent | no | NTR |  |  | 5.5 | 5.5 | 1.8 | 1.8 |  |  |  |  | ND | 0.025 | 55 | 55 |  |  |  | 7.45 | 11.9 | 0.39 | 388.7 | 517.3 | 38.56 | 11:59:58 | 56.825
2023-03-13 | Site G | Effluent | no | NTR |  |  | 3.4 | 3.4 | 3.1 | 3.1 |  |  |  |  | ND | 0.025 | 0.31 | 0.31 |  |  |  | 7.07 | 6.2 | 1.99 | 236.6 | 368.1 | 4.62 | 11:55:40 | 3.435
2023-04-05 | Site G | Influent | no | NTR | 84 | 84 | 5.8 | 5.8 | 0.87 | 0.87 | 240 | 240 | 49 | 49 | ND | 0.025 | 53 | 53 | 30 | 30 |  | 7.39 | 8.9 | 0.53 | 523.3 | 752.7 | 22.3 | 10:13:59 | 53.895
2023-04-05 | Site G | Effluent | no | NTR | ND | 1 | 4 | 4 | 0.59 | 0.59 | 120 | 120 | ND | 0.125 | ND | 0.025 | ND | 0.125 | 2.4 | 2.4 |  | 7.59 | 7.7 | 10.95 | 246.5 | 366.7 | 1.05 | 10:08:27 | 0.74
2023-05-03 | Site G | Influent | no | NTR |  |  | 10 | 10 | 1.8 | 1.8 |  |  |  |  | ND | 0.025 | 88 | 88 |  |  |  | 7.17 | 15.5 | 0.81 | 529.7 | 645.4 | 1750.26 | 09:56:49 | 89.825
2023-05-03 | Site G | Effluent | no | NTR |  |  | 4.6 | 4.6 | 0.13 | 0.13 |  |  |  |  | ND | 0.025 | 1 | 1 |  |  |  | 7.3 | 12.1 | 6.99 | 272 | 360.3 | 0.14 | 09:51:59 | 1.155
2022-09-12 | Site M | Influent | no | WBR | 160 | 160 |  |  | 1.4 | 1.4 |  |  | 40 | 40 | ND | 0.025 | 47 | 47 |  |  |  | 6.86 | 21.6 | 0.29 | 545.4 | 581.6 | 26.3 | 10:24:38 | 48.425
2022-10-03 | Site M | Influent | no | WBR | 230 | 230 |  |  | 1.5 | 1.5 |  |  | 39 | 39 | 0.15 | 0.15 | 48 | 48 |  |  |  | 6.66 | 19.3 | 0.26 | 501.8 | 562.3 | 39.69 | 10:37:33 | 49.65
2022-10-03 | Site M | Bed | no | WBR | 28 | 28 |  |  | 1.1 | 1.1 |  |  | 18 | 18 | 0.83 | 0.83 | 24 | 24 |  |  |  | 4.96 | 17.9 | 0.41 | 577.1 | 665.8 | 45.93 | 10:47:20 | 25.93
2022-11-09 | Site M | Influent | no | WBR | 240 | 240 | 6.2 | 6.2 | 1.5 | 1.5 | 170 | 170 | 41 | 41 | 0.12 | 0.12 | 51 | 51 | 57 | 57 |  | 6.65 | 17.3 | 0.13 | 445.9 | 521.4 | 98.53 | 10:51:32 | 52.62
2022-11-09 | Site M | Bed | no | WBR | 90 | 90 | 1.4 | 1.4 | 2.2 | 2.2 | 220 | 220 | 29 | 29 | 0.081 | 0.081 | 35 | 35 | 82 | 82 |  | 6.42 | 15.9 | 0.4 | 480 | 579.1 | 2.99 | 10:37:06 | 37.281
2022-11-09 | Site M | Effluent | no | WBR | 75 | 75 | 1.1 | 1.1 | 1 | 1 | 240 | 240 | 26 | 26 | 0.19 | 0.19 | 32 | 32 | 100 | 100 |  | 6.5 | 15.3 | 0.15 | 460.7 | 564.7 | 10.25 | 10:45:53 | 33.19
2022-12-07 | Site M | Influent | no | WBR |  |  | 5 | 5 | 0.36 | 0.36 |  |  |  |  | 0.14 | 0.14 | 43 | 43 |  |  |  | 6.52 | 13.3 | 0.44 | 383 | 491.5 | 103.24 | 19:00:00 | 43.5
2022-12-07 | Site M | Bed | no | WBR |  |  | 2.9 | 2.9 | 0.48 | 0.48 |  |  |  |  | 0.1 | 0.1 | 40 | 40 |  |  |  | 6.45 | 10.8 | 0.32 | 433.4 | 592.4 | 6.12 | 19:00:00 | 40.58
2022-12-07 | Site M | Effluent | no | WBR |  |  | 1.1 | 1.1 | 0.84 | 0.84 |  |  |  |  | 0.1 | 0.1 | 32 | 32 |  |  |  | 6.4 | 10.9 | 0.96 | 257.4 | 351.1 | 0.49 | 19:00:00 | 32.94
2023-01-11 | Site M | Influent | no | WBR | 250 | 250 | 5.1 | 5.1 | 0.27 | 0.27 | 160 | 160 | 38 | 38 | 0.073 | 0.073 | 46 | 46 | 24 | 24 |  | 6.65 | 11.5 | 0.77 | 356.1 | 479.1 | 93.43 | 07:56:26 | 46.343
2023-01-11 | Site M | Bed | no | WBR | 71 | 71 | 1.8 | 1.8 | 0.4 | 0.4 | 210 | 210 | 30 | 30 | 0.094 | 0.094 | 37 | 37 | 92 | 92 |  | 6.59 | 8.5 | 0.23 | 347.9 | 507.1 | 11.33 | 07:51:08 | 37.494
2023-01-11 | Site M | Effluent | no | WBR | 85 | 85 | 2.7 | 2.7 | 0.66 | 0.66 | 200 | 200 | 32 | 32 | 0.062 | 0.062 | 37 | 37 | 58 | 58 |  | 6.57 | 7.7 | 0.54 | 318.6 | 474 | 5.33 | 07:41:24 | 37.722
2023-03-13 | Site M | Influent | no | WBR |  |  | 6.4 | 6.4 | 0.1 | 0.1 |  |  |  |  | ND | 0.025 | 52 | 52 |  |  |  | 6.55 | 10.1 | 2.76 | 326.8 | 455.4 | 84.01 | 11:07:17 | 52.125
2023-03-13 | Site M | Bed | no | WBR |  |  | 3.5 | 3.5 | 0.14 | 0.14 |  |  |  |  | ND | 0.025 | 54 | 54 |  |  |  | 6.52 | 7.8 | 0.58 | 338.9 | 504.1 | 114.06 | 11:03:46 | 54.165
2023-03-13 | Site M | Effluent | no | WBR |  |  | 2.8 | 2.8 | 0.32 | 0.32 |  |  |  |  | ND | 0.025 | 43 | 43 |  |  |  | 6.56 | 7.3 | 0.81 | 327.9 | 493.8 | 8.26 | 11:00:50 | 43.345
2023-04-05 | Site M | Influent | no | WBR | 250 | 250 | 5 | 5 | 0.45 | 0.45 | 140 | 140 | 33 | 33 | ND | 0.025 | 41 | 41 | 62 | 62 |  | 6.67 | 11.1 | 1.04 | 193.5 | 262.7 | 70.83 | 09:28:19 | 41.475
2023-04-05 | Site M | Bed | no | WBR | 120 | 120 | 2.8 | 2.8 | 0.43 | 0.43 | 200 | 200 | 33 | 33 | ND | 0.025 | 35 | 35 | 92 | 92 |  | 6.52 | 9.4 | 0.36 | 353.6 | 503 | 28.29 | 09:25:15 | 35.455
2023-04-05 | Site M | Effluent | no | WBR | 110 | 110 | 2.7 | 2.7 | 1 | 1 | 180 | 180 | 34 | 34 | ND | 0.025 | 35 | 35 | 67 | 67 |  | 6.53 | 9.1 | 0.78 | 342.4 | 489.9 | 8.44 | 09:19:18 | 36.025
2023-05-03 | Site M | Influent | no | WBR |  |  | 6.4 | 6.4 | 1.3 | 1.3 |  |  |  |  | ND | 0.025 | 50 | 50 |  |  |  | 6.35 | 14.9 | 0.5 | 423.2 | 522.9 | 81.48 | 09:36:31 | 51.325
2023-05-03 | Site M | Bed | no | WBR |  |  | 3.1 | 3.1 | 1.6 | 1.6 |  |  |  |  | ND | 0.025 | 42 | 42 |  |  |  | 6.51 | 13 | 0.49 | 426.9 | 553 | 14.88 | 09:33:09 | 43.625
2023-05-03 | Site M | Effluent | no | WBR |  |  | 2.4 | 2.4 | ND | 0.05 |  |  |  |  | ND | 0.025 | 38 | 38 |  |  |  | 6.58 | 12.5 | 0.59 | 401.8 | 526.2 | 7.09 | 09:29:03 | 38.075
2022-04-14 | Site B | Influent | no | NTR | 240 | 240 | 6.43 | 6.43 | 0.9 | 0.9 | 370 | 370 | 57 | 57 | 0.083 | 0.083 | 66 | 66 | 230 | 230 |  | 7.28 | 12.8 | 0.22 | 560.2 | 733.2 | 29.24 | 12:09:44 | 66.983
2022-04-14 | Site B | Effluent | no | NTR | 2.8 | 2.8 | 1.34 | 1.34 | 0.4 | 0.4 | ND | 1.25 | ND | 0.125 | 0.07 | 0.07 | 1.2 | 1.2 | 27 | 27 |  | 5.37 | 10.4 | 10.71 | 495.4 | 691.1 | 1.05 | 11:47:07 | 1.67
2022-05-18 | Site B | Influent | no | NTR |  |  | 6.04 | 6.04 | 0.92 | 0.92 |  |  |  |  | 0.097 | 0.097 | 73 | 73 |  |  |  | 7.07 | 17 | 0.5 | 656.1 | 778.2 | 38.78 | 10:29:22 | 74.017
2022-05-18 | Site B | Effluent | no | NTR |  |  | 1.79 | 1.79 | 1.9 | 1.9 |  |  |  |  | 0.046 | 0.046 | 1.3 | 1.3 |  |  |  | 6.56 | 14.1 | 9.97 | 511.3 | 649.6 | 8.2 | 10:23:00 | 3.246
2022-06-08 | Site B | Influent | no | NTR |  |  | 6.24 | 6.24 | 0.66 | 0.66 |  |  |  |  | 0.1 | 0.1 | 66 | 66 |  |  |  | 6.66 | 19.1 | 0.15 | 707.8 | 801.4 | 63.43 | 12:54:47 | 66.76
2022-06-08 | Site B | Effluent | no | NTR |  |  | 3.44 | 3.44 | 0.15 | 0.15 |  |  |  |  | 0.066 | 0.066 | 1.7 | 1.7 |  |  |  | 6.41 | 16.8 | 8.97 | 539.6 | 643.3 | 27.32 | 12:44:37 | 1.916
2022-07-06 | Site B | Influent | no | NTR | 95 | 95 | 8.1 | 8.1 | 0.23 | 0.23 | 460 | 460 | 83 | 83 | 0.2 | 0.2 | 90 | 90 | 86 | 86 |  | 7.09 | 22.2 | 0.07 | 1160.5 | 1231.6 | 29.64 | 00:06:00 | 90.43
2022-07-06 | Site B | Effluent | no | NTR | 2 | 2 | 4.7 | 4.7 | 46 | 46 | 68 | 68 | ND | 0.125 | 0.12 | 0.12 | 1.3 | 1.3 | 6.4 | 6.4 |  | 7.22 | 19.9 | 7.99 | 591.2 | 657.4 | 10.77 | 19:00:00 | 47.42
2022-08-03 | Site B | Influent | no | NTR |  |  | 11 | 11 | 1 | 1 |  |  |  |  | ND | 0.025 | 100 | 100 |  |  |  | 6.99 | 24.6 | 0.17 | 1473.6 | 1480.9 | 33.87 | 12:59:44 | 101.025
2022-08-03 | Site B | Effluent | no | NTR |  |  | 5.3 | 5.3 | 0.4 | 0.4 |  |  |  |  | 0.081 | 0.081 | 2.2 | 2.2 |  |  |  | 6.99 | 22.9 | 6.97 | 767.3 | 798.2 | 12.86 | 12:50:59 | 2.681
2022-09-12 | Site B | Influent | no | NTR |  |  | 12 | 12 | 3 | 3 |  |  |  |  | 1.2 | 1.2 | 110 | 110 |  |  |  | 7.79 | 24 | 0.14 | 1377.5 | 1400.8 | 36 | 11:34:23 | 114.2
2022-09-12 | Site B | Effluent | no | NTR |  |  | 6.5 | 6.5 | 0.44 | 0.44 |  |  |  |  | 0.065 | 0.065 | 1.7 | 1.7 |  |  |  | 7.3 | 23.1 | 7.61 | 747.9 | 774.4 | 15.23 | 11:28:26 | 2.205
2022-10-03 | Site B | Influent | no | NTR |  |  | 11 | 11 | 0.83 | 0.83 |  |  |  |  | 0.084 | 0.084 | 110 | 110 |  |  |  | 7.63 | 19.7 | 0.16 | 1050.5 | 1165.7 | 24.07 | 14:05:44 | 110.914
2022-10-03 | Site B | Effluent | no | NTR |  |  | 5.8 | 5.8 | 0.4 | 0.4 |  |  |  |  | 0.1 | 0.1 | 1.5 | 1.5 |  |  |  | 7.56 | 19.7 | 8.54 | 588.3 | 653.2 | 15.82 | 14:00:46 | 2
2022-11-09 | Site B | Influent | no | NTR | 97 | 97 | 7.9 | 7.9 | 0.3 | 0.3 | 340 | 340 | 69 | 69 | 0.11 | 0.11 | 80 | 80 | 89 | 89 |  | 7.49 | 17.1 | 0.23 | 678 | 796.2 | 36.9 | 14:23:48 | 80.41
2022-11-09 | Site B | Effluent | no | NTR | ND | 1 | 5 | 5 | 0.4 | 0.4 | 77 | 77 | ND | 0.125 | 0.1 | 0.1 | 0.35 | 0.35 | 3.1 | 3.1 |  | 7.55 | 16.4 | 9.74 | 540.8 | 645.1 | 2.72 | 14:11:17 | 0.85
2022-12-07 | Site B | Influent | no | NTR |  |  | 9 | 9 | 0.44 | 0.44 |  |  |  |  | 0.29 | 0.29 | 90 | 90 |  |  |  | 7.1 | 12.3 | 0.26 | 651.2 | 857.3 | 22.89 | 19:00:00 | 90.73
2022-12-07 | Site B | Effluent | no | NTR |  |  | 4.9 | 4.9 | 0.26 | 0.26 |  |  |  |  | 0.14 | 0.14 | 1.2 | 1.2 |  |  |  | 7.63 | 12.2 | 10.46 | 439.4 | 580.1 | 3.33 | 00:58:00 | 1.6
2022-12-07 | Site B | Lysimeter | no | NTR |  |  |  |  | 0.85 | 0.85 |  |  |  |  | 0.13 | 0.13 | 1.4 | 1.4 |  |  |  | 7.08 | 13.1 | 5.16 | 486.6 | 628.9 | BDL | 00:58:00 | 2.38
2023-01-11 | Site B | Influent | no | NTR | 110 | 110 | 7.2 | 7.2 | 0.41 | 0.41 | 300 | 300 | 63 | 63 | 0.077 | 0.077 | 70 | 70 | 72 | 72 |  | 7.32 | 9.8 | 0.37 | 484.9 | 682.1 | 35.69 | 11:21:26 | 70.487
2023-01-11 | Site B | Effluent | no | NTR | ND | 1 | 4.8 | 4.8 | 0.21 | 0.21 | 74 | 74 | ND | 0.125 | 0.088 | 0.088 | 0.91 | 0.91 | ND | 1 |  | 7.69 | 8.8 | 11.43 | 368.3 | 532.5 | 3.41 | 11:15:21 | 1.208
2023-01-11 | Site B | Lysimeter | no | NTR |  |  |  |  | 0.41 | 0.41 |  |  |  |  | 0.081 | 0.081 | 0.3 | 0.3 |  |  |  | 7.04 | 9.6 | 7.37 | 396.7 | 559.8 | 1.96 | 11:10:21 | 0.791
2023-02-15 | Site B | Influent | no | NTR |  |  | 8.9 | 8.9 | 0.8 | 0.8 |  |  |  |  | ND | 0.025 | 89 | 89 |  |  |  | 7.35 | 6.7 | 1.21 | 446 | 684.2 | 39.93 | 13:12:04 | 89.825
2023-02-15 | Site B | Effluent | no | NTR |  |  | 4.1 | 4.1 | 0.51 | 0.51 |  |  |  |  | ND | 0.025 | 1.1 | 1.1 |  |  |  | 7.72 | 6.5 | 12.32 | 313.1 | 482.3 | 19.47 | 13:08:35 | 1.635
2023-02-15 | Site B | Lysimeter | no | NTR |  |  |  |  | 0.82 | 0.82 |  |  |  |  | ND | 0.025 | 1.1 | 1.1 |  |  |  | 7.18 | 8.1 | 10.27 | 330.8 | 486.8 | 8.76 | 13:02:58 | 1.945
2023-03-13 | Site B | Influent | no | NTR |  |  | 9.3 | 9.3 | 2.5 | 2.5 |  |  |  |  | ND | 0.025 | 71 | 71 |  |  |  | 6.97 | 6.8 | 0.79 | 564.1 | 862.4 | 32.78 | 14:55:03 | 73.525
2023-03-13 | Site B | Effluent | no | NTR |  |  | 4 | 4 | 0.51 | 0.51 |  |  |  |  | 0.092 | 0.092 | 0.68 | 0.68 |  |  |  | 7.68 | 6.7 | 12.04 | 316.4 | 485.3 | 29.64 | 14:50:11 | 1.282
2023-03-13 | Site B | Lysimeter | no | NTR |  |  |  |  | 2.1 | 2.1 |  |  |  |  | ND | 0.025 | 12 | 12 |  |  |  | 7.09 | 7.8 | 9.94 | 338.9 | 503.3 | 15.09 | 14:43:18 | 14.125
2023-04-05 | Site B | Influent | no | NTR | 130 | 130 | 5.8 | 5.8 | 0.1 | 0.1 | 280 | 280 | 56 | 56 | 26 | 26 | 62 | 62 | 43 | 43 | Note on lab report: Nitrate and Nitrite sample analyzed with the method required holding time exceeded. MASSTC Staff note: Out-of-hold results should be treated as estimates only. | 7.19 | 11 | 0.52 | 471.7 | 642.6 | 28.69 | 12:35:46 | 88.1
2023-04-05 | Site B | Effluent | no | NTR | ND | 1 | 4.2 | 4.2 | ND | 0.05 | 61 | 61 | ND | 0.125 | ND | 0.025 | ND | 0.125 | ND | 1 | Note on lab report: Nitrate and Nitrite sample analyzed with the method required holding time exceeded. MASSTC Staff note: Out-of-hold results should be treated as estimates only. | 7.58 | 8.9 | 11.57 | 352.3 | 507.5 | 4.68 | 12:28:55 | 0.2
2023-04-05 | Site B | Lysimeter | no | NTR |  |  |  |  | 1 | 1 |  |  |  |  | ND | 0.025 | 2.4 | 2.4 |  |  | Note on lab report: Nitrate and Nitrite sample analyzed with the method required holding time exceeded. MASSTC Staff note: Out-of-hold results should be treated as estimates only. | 7.01 | 8.7 | 8.27 | 349.6 | 506.2 | 7.35 | 12:23:45 | 3.425
2023-05-03 | Site B | Influent | no | NTR |  |  | 8.3 | 8.3 | 1.8 | 1.8 |  |  |  |  | ND | 0.025 | 75 | 75 |  |  |  | 7 | 14.4 | 0.48 | 611.5 | 765.4 | 46.95 | 13:01:01 | 76.825
2023-05-03 | Site B | Effluent | no | NTR |  |  | 5.1 | 5.1 | ND | 0.05 |  |  |  |  | ND | 0.025 | 0.68 | 0.68 |  |  |  | 7.25 | 12.4 | 9.99 | 422.9 | 555.3 | 120.62 | 12:52:25 | 0.755
2023-05-03 | Site B | Lysimeter | no | NTR |  |  |  |  | 0.43 | 0.43 |  |  |  |  | ND | 0.025 | 1.3 | 1.3 |  |  |  | 6.85 | 11.3 | 8.82 | 394.3 | 533.1 | 3.12 | 12:47:41 | 1.755
2022-08-03 | Site H | Aeration Chamber | no | NTR | 710 | 710 | 8.8 | 8.8 | 1.9 | 1.9 | 160 | 160 | 23 | 23 | 0.6 | 0.6 | 27 | 27 | 67 | 67 |  | 7.31 | 24.3 | 2.64 | 657.7 | 665.3 | 40.24 | 13:27:31 | 29.5
2022-08-03 | Site H | Effluent | no | NTR | 59 | 59 | 7.4 | 7.4 | 0.61 | 0.61 | 130 | 130 | ND | 0.125 | 0.088 | 0.088 | 2.2 | 2.2 | 37 | 37 |  | 7.64 | 24.3 | 7.48 | 470 | 475.5 | 2.07 | 13:19:34 | 2.898
2022-09-12 | Site H | Aeration Chamber | no | NTR |  |  | 9.3 | 9.3 | 8.4 | 8.4 |  |  |  |  | 0.77 | 0.77 | 11 | 11 |  |  |  | 7.62 | 22.77 | 7.56 |  | 467.4 | 35.33 | 00:00:00 | 20.17
2022-09-12 | Site H | Effluent | no | NTR |  |  | 7.3 | 7.3 | 1.1 | 1.1 |  |  |  |  | 0.051 | 0.051 | 1.9 | 1.9 |  |  |  | 7.58 | 22.5 | 8.04 | 424.9 | 445.2 | 2.81 | 11:45:17 | 3.051
2022-10-03 | Site H | Influent | no | NTR |  |  | 11 | 11 | 0.82 | 0.82 |  |  |  |  | 0.083 | 0.083 | 84 | 84 |  |  |  | 6.58 | 19.9 | 0.26 | 630.9 | 698 | 79.08 | 13:31:31 | 84.903
2022-10-03 | Site H | Effluent | no | NTR |  |  | 5.6 | 5.6 | 0.67 | 0.67 |  |  |  |  | 0.26 | 0.26 | 2.2 | 2.2 |  |  |  | 7.61 | 20 | 8.3 | 327.1 | 360.6 | 8.27 | 13:27:05 | 3.13
2022-11-09 | Site H | Influent | no | NTR | 170 | 170 | 9.2 | 9.2 | 1.3 | 1.3 | 280 | 280 | 67 | 67 | 0.29 | 0.29 | 82 | 82 | 71 | 71 |  | 7.28 | 18.8 | 0.29 | 610.4 | 691.3 | 50.75 | 13:58:54 | 83.59
2022-11-09 | Site H | Effluent | no | NTR | 3 | 3 | 6.3 | 6.3 | 1.2 | 1.2 | 120 | 120 | ND | 0.125 | 0.07 | 0.07 | 2.1 | 2.1 | 5.6 | 5.6 |  | 7.42 | 17.2 | 8.12 | 353.6 | 414.5 | 7.67 | 14:03:54 | 3.37
2022-12-07 | Site H | Influent | no | NTR |  |  | 11 | 11 | 1.1 | 1.1 |  |  |  |  | 0.12 | 0.12 | 79 | 79 |  |  |  | 6.63 | 14.4 | 0.24 | 603.3 | 754.6 | 76.37 | 00:57:00 | 80.22
2022-12-07 | Site H | Effluent | no | NTR |  |  | 6.3 | 6.3 | 0.77 | 0.77 |  |  |  |  | 0.13 | 0.13 | 1.4 | 1.4 |  |  |  | 7.51 | 12.5 | 9.93 | 299.1 | 391.9 | 10.81 | 19:00:00 | 2.3
2023-01-11 | Site H | Influent | no | NTR | 200 | 200 | 9 | 9 | 0.64 | 0.64 | 250 | 250 | 63 | 63 | 0.2 | 0.2 | 77 | 77 | 93 | 93 |  | 6.6 | 11.8 | 0.36 | 482.7 | 644.5 | 49.43 | 11:01:16 | 77.84
2023-01-11 | Site H | Effluent | no | NTR | ND | 1 | 5.8 | 5.8 | 0.52 | 0.52 | 120 | 120 | ND | 0.125 | 0.092 | 0.092 | 1.3 | 1.3 | 3.3 | 3.3 |  | 7.66 | 9.2 | 11.04 | 249.6 | 356.2 | 3.51 | 10:45:00 | 1.912
2023-02-15 | Site H | Influent | no | NTR |  |  | 7.7 | 7.7 | 0.91 | 0.91 |  |  |  |  | ND | 0.025 | 110 | 110 |  |  |  | 6.65 | 9.1 | 0.74 | 455.9 | 653.6 | 39.08 | 13:33:54 | 110.935
2023-02-15 | Site H | Effluent | no | NTR |  |  | 4.5 | 4.5 | 6.8 | 6.8 |  |  |  |  | 0.11 | 0.11 | 1.9 | 1.9 |  |  |  | 7.57 | 7.2 | 11.39 | 237.7 | 359 | 2.25 | 13:27:56 | 8.81
2023-03-13 | Site H | Influent | no | NTR |  |  | 7.5 | 7.5 | 2.1 | 2.1 |  |  |  |  | ND | 0.025 | 94 | 94 |  |  |  | 7.06 | 10.2 | 0.98 | 508.9 | 707.3 | 27.81 | 14:28:37 | 96.125
2023-03-13 | Site H | Effluent | no | NTR |  |  | 5.1 | 5.1 | 17 | 17 |  |  |  |  | ND | 0.025 | 1.7 | 1.7 |  |  |  | 7.31 | 7.3 | 10.71 | 300.1 | 451.8 | 0.91 | 14:25:37 | 18.725
2023-04-05 | Site H | Influent | no | NTR | 240 | 240 | 11 | 11 | 1 | 1 | 310 | 310 | 82 | 82 | ND | 0.025 | 100 | 100 | 41 | 41 |  | 6.73 | 12.3 | 0.51 | 659.4 | 869.4 | 48.8 | 12:15:06 | 101.025
2023-04-05 | Site H | Effluent | no | NTR | 3.3 | 3.3 | 5.8 | 5.8 | 16 | 16 | 100 | 100 | ND | 0.125 | 0.17 | 0.17 | 2.3 | 2.3 | 5 | 5 |  | 7.35 | 9.2 | 10.57 | 372.4 | 532.3 | 7.71 | 12:10:06 | 18.47
2023-05-03 | Site H | Influent | no | NTR |  |  | 13 | 13 | 1.9 | 1.9 |  |  |  |  | ND | 0.025 | 120 | 120 |  |  |  | 6.62 | 14.9 | 0.52 | 831.7 | 1027.5 | 108.89 | 12:40:31 | 121.925
2023-05-03 | Site H | Effluent | no | NTR |  |  | 8.3 | 8.3 | 0.62 | 0.62 |  |  |  |  | 0.11 | 0.11 | 2.3 | 2.3 |  |  |  | 7.22 | 12.3 | 6.52 | 385.3 | 507.5 | 5.58 | 12:36:53 | 3.03
2022-08-03 | Site K | Aeration Chamber | no | NTR | 26 | 26 | 10 | 10 | 0.76 | 0.76 | 91 | 91 | 21 | 21 | 48 | 48 | 39 | 39 | 37 | 37 | Note: Barnstable County Lab sent an e-mail to MASSTC on 2022-08-11 noting that this sample had high nitrite and low nitrate. | 7.34 | 22 | 8.52 | 649.9 | 687.5 | 307.21 | 13:52:13 | 87.76
2022-08-03 | Site K | Effluent | no | NTR | 33 | 33 | 11 | 11 | ND | 0.05 | 320 | 320 | 51 | 51 | 2.8 | 2.8 | 70 | 70 | 44 | 44 |  | 8.14 | 21.7 | 8.44 | 984.4 | 1049.5 | 16.7 | 13:42:19 | 72.85
2022-08-03 | Site K | Lysimeter | no | NTR |  |  |  |  | 0.069 | 0.069 |  |  |  |  | 1 | 1 | 100 | 100 |  |  |  | 7.23 | 21.6 | 0.13 | 1136.5 | 1212.6 | 32.29 | 13:39:01 | 101.069
2022-09-12 | Site K | Aeration Chamber | no | NTR |  |  | 15 | 15 | 4 | 4 |  |  |  |  | 3.6 | 3.6 | 13 | 13 |  |  |  | 7.72 | 22.2 | 0.68 | 675.5 | 712.2 | 7.79 | 12:08:44 | 20.6
2022-09-12 | Site K | Effluent | no | NTR |  |  | 12 | 12 | 1.4 | 1.4 |  |  |  |  | 0.051 | 0.051 | 1.5 | 1.5 |  |  |  | 8 | 21.9 | 8.53 | 677.1 | 718.4 | 2.51 | 12:02:41 | 2.951
2022-09-12 | Site K | Lysimeter | no | NTR |  |  |  |  | 4.2 | 4.2 |  |  |  |  | 0.12 | 0.12 | 36 | 36 |  |  |  | 6.49 | 19.8 | 0.26 | 868.3 | 961.4 | 20.15 | 11:55:40 | 40.32
2022-10-03 | Site K | Influent | no | NTR |  |  | 16 | 16 | 0.67 | 0.67 |  |  |  |  | 0.081 | 0.081 | 140 | 140 |  |  |  | 7.45 | 17.6 | 0.27 | 716.2 | 832.5 | 9.56 | 13:16:59 | 140.751
2022-10-03 | Site K | Effluent | no | NTR |  |  | 9 | 9 | 0.82 | 0.82 |  |  |  |  | 0.22 | 0.22 | 3 | 3 |  |  |  | 8.3 | 19.9 | 9.14 | 533.3 | 589.1 | 5.94 | 13:12:31 | 4.04
2022-10-03 | Site K | Lysimeter | no | NTR |  |  |  |  | 0.99 | 0.99 |  |  |  |  | 0.22 | 0.22 | 6.2 | 6.2 |  |  |  | 8 | 18.3 | 6.25 | 517.8 | 592.7 | 1.12 | 13:08:13 | 7.41
2022-11-09 | Site K | Influent | no | NTR | 78 | 78 | 14 | 14 | 0.35 | 0.35 | 460 | 460 | 100 | 100 | 0.1 | 0.1 | 120 | 120 | 90 | 90 |  | 7.43 | 15.1 | 0.35 | 884.1 | 1087.7 | 53.32 | 13:43:27 | 120.45
2022-11-09 | Site K | Effluent | no | NTR | ND | 1 | 6.1 | 6.1 | 0.6 | 0.6 | 220 | 220 | 0.26 | 0.26 | 0.11 | 0.11 | 2.2 | 2.2 | 2.9 | 2.9 |  | 8.06 | 16.5 | 9.54 | 486.9 | 579.5 | 164.32 | 13:48:14 | 2.91
2022-11-09 | Site K | Lysimeter | no | NTR |  |  |  |  | 1.6 | 1.6 |  |  |  |  | 0.065 | 0.065 | 3.4 | 3.4 |  |  |  | 7.92 | 15.5 | 9.24 | 38.8 | 47.2 | 66.71 | 13:51:27 | 5.065
2022-12-07 | Site K | Influent | no | NTR |  |  | 14 | 14 | 0.86 | 0.86 |  |  |  |  | 0.12 | 0.12 | 98 | 98 |  |  |  | 7.56 | 10.3 | 0.35 | 739 | 1025.3 | 74.58 | 00:56:00 | 98.98
2022-12-07 | Site K | Effluent | no | NTR |  |  | 5.5 | 5.5 | 6.2 | 6.2 |  |  |  |  | 0.22 | 0.22 | 2 | 2 |  |  |  | 8.23 | 13.1 | 10.55 | 436.2 | 563.6 | 3.13 | 19:00:00 | 8.42
2022-12-07 | Site K | Lysimeter | no | NTR |  |  |  |  | 2.2 | 2.2 |  |  |  |  | 0.26 | 0.26 | 6 | 6 |  |  |  | 8.16 | 11.7 | 10.33 | 423 | 565.9 | BDL | 19:00:00 | 8.46
2023-01-11 | Site K | Influent | no | NTR | 66 | 66 | 9.5 | 9.5 | 0.82 | 0.82 | 380 | 380 | 80 | 80 | 0.084 | 0.084 | 85 | 85 | 36 | 36 |  | 7.4 | 7 | 0.71 | 571.9 | 868.2 | 30.46 | 10:33:38 | 85.904
2023-01-11 | Site K | Effluent | no | NTR | ND | 1 | 6 | 6 | 0.86 | 0.86 | 190 | 190 | ND | 0.125 | 0.077 | 0.077 | 0.9 | 0.9 | 2.4 | 2.4 |  | 8.21 | 9.6 | 11.44 | 354.5 | 501.2 | 1.05 | 10:28:25 | 1.837
2023-01-11 | Site K | Lysimeter | no | NTR |  |  |  |  | 0.48 | 0.48 |  |  |  |  | 0.11 | 0.11 | 2.6 | 2.6 |  |  |  | 7.73 | 9.3 | 8.88 | 359 | 511.2 | 2.08 | 10:25:57 | 3.19
2023-02-15 | Site K | Influent | no | NTR |  |  | 11 | 11 | 0.56 | 0.56 |  |  |  |  | ND | 0.025 | 92 | 92 |  |  |  | 7.2 | 6.7 | 2.93 | 515.7 | 789.7 | 113.64 | 13:23:06 | 92.585
2023-02-15 | Site K | Effluent | no | NTR |  |  | 4.8 | 4.8 | 3.3 | 3.3 |  |  |  |  | ND | 0.025 | 1.3 | 1.3 |  |  |  | 8.14 | 7 | 12.19 | 281.6 | 428 | 1.33 | 13:19:29 | 4.625
2023-02-15 | Site K | Lysimeter | no | NTR |  |  |  |  | 2.4 | 2.4 |  |  |  |  | ND | 0.025 | 3.6 | 3.6 |  |  |  | 8.03 | 6.6 | 11.71 | 279.6 | 430.5 | 0.3 | 13:16:54 | 6.025
2023-03-13 | Site K | Influent | no | NTR |  |  | 11 | 11 | 2.4 | 2.4 |  |  |  |  | ND | 0.025 | 94 | 94 |  |  |  | 7.01 | 5.8 | 0.83 | 531.3 | 836.3 | 56.33 | 14:13:28 | 96.425
2023-03-13 | Site K | Effluent | no | NTR |  |  | 4.5 | 4.5 | 1.4 | 1.4 |  |  |  |  | ND | 0.025 | ND | 0.125 |  |  |  | 8.18 | 7.3 | 12.15 | 271.2 | 408.6 | 0.48 | 14:08:53 | 1.55
2023-03-13 | Site K | Lysimeter | no | NTR |  |  |  |  | 1.4 | 1.4 |  |  |  |  | ND | 0.025 | 2.6 | 2.6 |  |  |  | 8.05 | 6.8 | 11.71 | 269.4 | 411.2 | 0.28 | 14:03:39 | 4.025
2023-04-05 | Site K | Influent | no | NTR | 260 | 260 | 9.5 | 9.5 | 1.9 | 1.9 | 360 | 360 | 86 | 86 | ND | 0.025 | 96 | 96 | 58 | 58 |  | 6.82 | 8.3 | 0.57 | 600.1 | 878 | 59.98 | 11:59:51 | 97.925
2023-04-05 | Site K | Effluent | no | NTR | ND | 1 | 4.6 | 4.6 | 1.2 | 1.2 | 160 | 160 | ND | 0.125 | ND | 0.025 | ND | 0.125 | 2.8 | 2.8 |  | 8.12 | 8.6 | 11.78 | 283.9 | 411.8 | 2.72 | 11:54:13 | 1.35
2023-04-05 | Site K | Lysimeter | no | NTR |  |  |  |  | 0.64 | 0.64 |  |  |  |  | ND | 0.025 | 1.4 | 1.4 |  |  | Note on lab report: Nitrate and Nitrite sample analyzed with the method required holding time exceeded. MASSTC Staff note: Out-of-hold results should be treated as estimates only. | 7.84 | 8 | 11.48 | 282 | 416.4 | 17.76 | 11:51:20 | 2.065
2023-05-03 | Site K | Influent | no | NTR |  |  | 14 | 14 | 1.2 | 1.2 |  |  |  |  | ND | 0.025 | 88 | 88 |  |  |  | 6.94 | 12.1 | 0.53 | 549.5 | 728 | 15.99 | 12:30:56 | 89.225
2023-05-03 | Site K | Effluent | no | NTR |  |  | 7.1 | 7.1 | 0.69 | 0.69 |  |  |  |  | ND | 0.025 | 1.9 | 1.9 |  |  |  | 8.05 | 12 | 10.41 | 330.3 | 438.4 | 5.69 | 12:25:36 | 2.615
2023-05-03 | Site K | Lysimeter | no | NTR |  |  |  |  | 1 | 1 |  |  |  |  | ND | 0.025 | 3.4 | 3.4 |  |  |  | 7.34 | 10.9 | 2.6 | 324.9 | 443.7 | 10.06 | 12:21:01 | 4.425
2021-12-30 | Site D | Influent | no | NTR | 420 | 420 | 4.2 | 4.2 | 0.14 | 0.14 | 280 | 280 | 67 | 67 | ND | 0.025 | 85 | 85 | 110 | 110 |  | 6.32 | 15.3 | 0.6 | 833.8 | 1029.4 | 98.26 | 08:50:12 | 85.165
2021-12-30 | Site D | Effluent | no | NTR | 5.4 | 5.4 | 9 | 9 | 0.24 | 0.24 | ND | 1 | ND | 0.125 | ND | 0.025 | 2 | 2 | 39 | 39 |  | 7.56 | 13.6 | 9.95 | 478.4 | 614.3 | 1.31 | 08:43:54 | 2.265
2022-01-28 | Site D | Influent | no | NTR |  |  | 15 | 15 | 0.19 | 0.19 |  |  |  |  | 0.13 | 0.13 | 100 | 100 | [10 empty] | 100.32
2022-01-28 | Site D | Effluent | no | NTR |  |  | 9.4 | 9.4 | 2.4 | 2.4 |  |  |  |  | 0.084 | 0.084 | 1.8 | 1.8 | [10 empty] | 4.284
2022-03-04 | Site D | Influent | no | NTR |  |  | 12.2 | 12.2 | 0.38 | 0.38 |  |  |  |  | 0.15 | 0.15 | 120 | 120 |  |  |  | 6.72 | 13.3 | 0.25 | 850.6 | 1100.9 | 77.24 | 10:51:32 | 120.53
2022-03-04 | Site D | Effluent | no | NTR |  |  | 8.8 | 8.8 | 7 | 7 |  |  |  |  | 0.37 | 0.37 | 1.9 | 1.9 |  |  |  | 7.81 | 9.6 | 11.45 | 492.7 | 702 | 1.37 | 10:47:20 | 9.27
2022-03-30 | Site D | Influent | no | NTR | 600 | 600 | 7.06 | 7.06 | 0.71 | 0.71 | 400 | 400 | 78 | 78 | 0.12 | 0.12 | 97 | 97 | 94 | 94 |  | 6.39 | 15 | 0.46 | 1900.8 | 2358.2 | 70.12 | 09:26:13 | 97.83
2022-03-30 | Site D | Effluent | no | NTR | 2 | 2 | 6.7 | 6.7 | 4.8 | 4.8 | 170 | 170 | ND | 0.125 | 0.22 | 0.22 | 1.8 | 1.8 | 2.4 | 2.4 |  | 7.88 | 11.9 | 10.87 | 636.7 | 854.4 | 1.23 | 09:14:26 | 6.82
2022-05-11 | Site D | Influent | no | NTR |  |  | 14.7 | 14.7 | 0.81 | 0.81 |  |  |  |  | 0.22 | 0.22 | 100 | 100 |  |  |  | 6.66 | 20.4 | 4.45 | 382.7 | 421 | 65.98 | 09:31:11 | 101.03
2022-05-11 | Site D | Effluent | no | NTR |  |  | 9.59 | 9.59 | 1.2 | 1.2 |  |  |  |  | 0.26 | 0.26 | 1.6 | 1.6 |  |  |  | 7.49 | 16 | 9.56 | 545.6 | 662.5 | 2.77 | 09:20:54 | 3.06
2022-06-01 | Site D | Influent | no | NTR |  |  | 12.7 | 12.7 | 0.51 | 0.51 |  |  |  |  | 0.23 | 0.23 | 110 | 110 |  |  |  | 6.69 | 21.8 | 0.16 | 1360.5 | 1455.8 | 106.77 | 00:44:00 | 110.74
2022-06-01 | Site D | Effluent | no | NTR |  |  | 11.4 | 11.4 | 0.73 | 0.73 |  |  |  |  | 0.13 | 0.13 | 2 | 2 |  |  |  | 7.4 | 19.1 | 8.66 | 868.6 | 983.8 | 3.2 | 19:00:00 | 2.86
2022-07-06 | Site D | Influent | no | NTR | 330 | 330 | 13 | 13 | 1.2 | 1.2 | 320 | 320 | 75 | 75 | 0.52 | 0.52 | 92 | 92 | 150 | 150 |  | 6.15 | 23.1 | 2.18 | 453.7 | 472.9 | 221.31 | 00:06:00 | 93.72
2022-07-06 | Site D | Effluent | no | NTR | 3.8 | 3.8 | 11 | 11 | 0.32 | 0.32 | 170 | 170 | ND | 0.125 | 0.45 | 0.45 | 2.2 | 2.2 | 16 | 16 |  | 7.44 | 22.6 | 7.73 | 920.9 | 968.3 | 5.06 | 19:00:00 | 2.97
2022-07-21 | Site D | Influent | no | NTR |  |  | 11 | 11 | 0.43 | 0.43 |  |  |  |  | 0.35 | 0.35 | 100 | 100 |  |  |  | 6.41 | 25.4 | 0.21 | 1272.5 | 1259.9 | 372.48 | 11:00:33 | 100.78
2022-07-21 | Site D | Effluent | no | NTR |  |  | 13 | 13 | 2.7 | 2.7 |  |  |  |  | 0.24 | 0.24 | 2 | 2 |  |  |  | 7.6 | 23.7 | 7.49 | 1249 | 1277.2 | 1.14 | 10:56:29 | 4.94
2022-08-17 | Site D | Influent | no | NTR | 230 | 230 | 12 | 12 | 1.1 | 1.1 | 290 | 290 | 66 | 66 | 0.41 | 0.41 | 82 | 82 | 150 | 150 |  | 6.25 | 25.4 | 0.3 | 865.5 | 857.4 | 162.32 | 14:18:27 | 83.51
2022-08-17 | Site D | Effluent | no | NTR | 3.3 | 3.3 | 11 | 11 | 1 | 1 | 130 | 130 | ND | 0.125 | 0.2 | 0.2 | 1.9 | 1.9 | 13 | 13 |  | 7.75 | 24.9 | 8 | 627.9 | 628.1 | 3.72 | 14:14:45 | 3.1
2022-09-12 | Site D | Influent | no | NTR |  |  | 11 | 11 | 0.89 | 0.89 |  |  |  |  | 0.17 | 0.17 | 84 | 84 |  |  |  | 6.57 | 24.1 | 0.18 | 1259.1 | 1277.9 | 95.82 | 12:23:57 | 85.06
2022-09-12 | Site D | Effluent | no | NTR |  |  | 11 | 11 | 0.97 | 0.97 |  |  |  |  | 0.14 | 0.14 | 2.4 | 2.4 |  |  |  | 7.78 | 23.5 | 8.07 | 917.7 | 943.4 | 5.33 | 12:18:54 | 3.51
2022-10-03 | Site D | Influent | no | NTR |  |  | 11 | 11 | 1.1 | 1.1 |  |  |  |  | 0.3 | 0.3 | 96 | 96 |  |  |  | 6.54 | 20.7 | 0.34 | 1010.1 | 1098.5 | 499.69 | 13:46:29 | 97.4
2022-10-03 | Site D | Effluent | no | NTR |  |  | 11 | 11 | 0.66 | 0.66 |  |  |  |  | 0.075 | 0.075 | 4 | 4 |  |  |  | 7.72 | 20.9 | 8.67 | 3.6 | 3.9 | 66.34 | 13:39:25 | 4.735
2022-11-09 | Site D | Influent | no | NTR | 240 | 240 | 8.2 | 8.2 | 0.96 | 0.96 | 250 | 250 | 56 | 56 | 0.38 | 0.38 | 75 | 75 | 180 | 180 |  | 6.9 | 20.4 | 0.26 | 785.5 | 858.9 | 164.38 | 13:20:00 | 76.34
2022-11-09 | Site D | Effluent | no | NTR | ND | 1 | 7.4 | 7.4 | 0.8 | 0.8 | 110 | 110 | ND | 0.125 | 0.095 | 0.095 | 1.9 | 1.9 | 7.4 | 7.4 |  | 7.65 | 17.8 | 9.47 | 580.6 | 671.5 | 14.06 | 13:12:58 | 2.795
2022-12-07 | Site D | Influent | no | NTR |  |  | 14 | 14 | 0.37 | 0.37 |  |  |  |  | 0.62 | 0.62 | 76 | 76 |  |  |  | 6.44 | 17 | 0.38 | 850.2 | 1000.9 | 77.28 | 00:54:00 | 76.99
2022-12-07 | Site D | Effluent | no | NTR |  |  | 8.8 | 8.8 | 0.84 | 0.84 |  |  |  |  | 0.43 | 0.43 | 2.5 | 2.5 |  |  |  | 7.78 | 14.4 | 10 | 527.7 | 660 | 12.85 | 19:00:00 | 3.77
2023-01-11 | Site D | Influent | no | NTR | 420 | 420 | 11 | 11 | 0.44 | 0.44 | 310 | 310 | 74 | 74 | 0.27 | 0.27 | 89 | 89 | 59 | 59 |  | 6.39 | 13.3 | 0.48 | 797.1 | 1023.3 | 99.74 | 10:21:03 | 89.71
2023-01-11 | Site D | Effluent | no | NTR | 11 | 11 | 8.4 | 8.4 | 0.34 | 0.34 | 120 | 120 | ND | 0.125 | 0.052 | 0.052 | 3.2 | 3.2 | 66 | 66 |  | 7.82 | 10.8 | 10.72 | 501.3 | 686.9 | 9.38 | 10:14:45 | 3.592
2023-02-15 | Site D | Influent | no | NTR |  |  | 16 | 16 | 0.98 | 0.98 |  |  |  |  | ND | 0.025 | 130 | 130 |  |  |  | 6.53 | 13.3 | 0.49 | 760.6 | 977.8 | 215.46 | 12:28:05 | 131.005
2023-02-15 | Site D | Effluent | no | NTR |  |  | 9.2 | 9.2 | 0.7 | 0.7 |  |  |  |  | ND | 0.025 | 2.8 | 2.8 |  |  |  | 7.97 | 9.5 | 11.67 | 486.7 | 689 | 11.64 | 12:16:17 | 3.525
2023-03-13 | Site D | Influent | no | NTR |  |  | 10 | 10 | 1.7 | 1.7 |  |  |  |  | ND | 0.025 | 95 | 95 |  |  |  | 6.54 | 13.8 | 0.52 | 737.7 | 937 | 277.1 | 13:50:39 | 96.725
2023-03-13 | Site D | Effluent | no | NTR |  |  | 8.9 | 8.9 | 2.4 | 2.4 |  |  |  |  | ND | 0.025 | 2.4 | 2.4 |  |  |  | 7.88 | 10.1 | 11.2 | 495.6 | 691.9 | 8.47 | 13:46:29 | 4.825
2023-04-05 | Site D | Influent | no | NTR | 420 | 420 | 11 | 11 | 1.6 | 1.6 | 330 | 330 | 79 | 79 | ND | 0.025 | 95 | 95 | 160 | 160 |  | 6.51 | 14.8 | 0.33 | 928.3 | 1149.9 | 139.06 | 11:42:28 | 96.625
2023-04-05 | Site D | Effluent | no | NTR | ND | 1 | 10 | 10 | 0.61 | 0.61 | 120 | 120 | ND | 0.125 | ND | 0.025 | 3.8 | 3.8 | 26 | 26 |  | 7.9 | 11.1 | 11.04 | 567.1 | 769.2 | 9.99 | 11:34:01 | 4.435
2023-05-03 | Site D | Influent | no | NTR |  |  | 12 | 12 | 1.1 | 1.1 |  |  |  |  | ND | 0.025 | 100 | 100 |  |  |  | 6.33 | 18.1 | 0.42 | 970.7 | 1115.4 | 853.11 | 12:12:05 | 101.125
2023-05-03 | Site D | Effluent | no | NTR |  |  | 13 | 13 | 0.68 | 0.68 |  |  |  |  | ND | 0.025 | 3 | 3 |  |  |  | 7.75 | 15 | 9.68 | 802.3 | 989.6 | 4.8 | 12:04:16 | 3.705
2022-02-11 | Site F | Aeration Chamber | no | NTR | 100 | 100 | 10.8 | 10.8 | 1.5 | 1.5 | 470 | 470 | 120 | 120 | 0.14 | 0.14 | 120 | 120 | 64 | 64 |  | 8.16 | 4.9 | 10.6 | 644.1 | 1051.6 | 13.31 | 11:49:58 | 121.64
2022-02-11 | Site F | Effluent | no | NTR | 27 | 27 | 8.7 | 8.7 | 2.2 | 2.2 | 400 | 400 | 80 | 80 | 0.084 | 0.084 | 78 | 78 | 20 | 20 |  | 8.19 | 5.3 | 12.14 | 577.6 | 930.5 | 6.22 | 11:45:56 | 80.284
2022-03-23 | Site F | Aeration Chamber | no | NTR | 45 | 45 | 14.9 | 14.9 | 1.2 | 1.2 |  |  |  |  | 0.37 | 0.37 | 130 | 130 |  |  |  | 8.45 | 7.3 | 8.76 | 822.4 | 1250.7 | 43.05 | 09:35:02 | 131.57
2022-03-23 | Site F | Effluent | no | NTR | 21 | 21 | 14 | 14 | 1.2 | 1.2 |  |  |  |  | 0.17 | 0.17 | 120 | 120 |  |  |  | 8.36 | 6.5 | 11.53 | 752.6 | 1171.1 | 8.57 | 09:24:31 | 121.37
2022-04-14 | Site F | Aeration Chamber | no | NTR |  |  | 14.3 | 14.3 | 1.2 | 1.2 |  |  |  |  | 1.5 | 1.5 | 120 | 120 |  |  |  | 8.39 | 9.2 | 10.75 | 866.3 | 1246 | 10.57 | 10:57:17 | 122.7
2022-04-14 | Site F | Effluent | no | NTR |  |  | 14.4 | 14.4 | 1.1 | 1.1 |  |  |  |  | 0.088 | 0.088 | 98 | 98 |  |  |  | 8.33 | 8.7 | 11.37 | 843.2 | 1230 | 7.83 | 10:50:01 | 99.188
2022-05-18 | Site F | Aeration Chamber | no | NTR | 21 | 21 | 13.4 | 13.4 | 1.1 | 1.1 | 52 | 52 | 19 | 19 | 0.17 | 0.17 | 27 | 27 | 21 | 21 | BOD, 5 day: The Effluent result is greater than the Influent result. The sample containers were verified as being labeled correctly by the laboratory. Samples cannot be rerun due to expired holding time. | 6.78 | 13.8 | 7.08 | 692.1 | 883.8 | 16.89 | 11:08:14 | 28.27
2022-05-18 | Site F | Effluent | no | NTR | 36 | 36 | 13.3 | 13.3 | ND | 0.05 | 61 | 61 | 20 | 20 | 0.15 | 0.15 | 28 | 28 | 12 | 12 | BOD, 5 day: The Effluent result is greater than the Influent result. The sample containers were verified as being labeled correctly by the laboratory. Samples cannot be rerun due to expired holding time. | 6.94 | 13.4 | 8.6 | 526.1 | 678.7 | 2.48 | 10:58:05 | 28.2
2022-06-08 | Site F | Aeration Chamber | no | NTR |  |  | 11.2 | 11.2 | 46 | 46 |  |  |  |  | 0.8 | 0.8 | 22 | 22 |  |  |  | 6.96 | 17.3 | 6.62 | 600 | 707 | 24.05 | 14:48:00 | 68.8
2022-06-08 | Site F | Effluent | no | NTR |  |  | 8.71 | 8.71 | 3.3 | 3.3 |  |  |  |  | 0.18 | 0.18 | 1.5 | 1.5 |  |  |  | 7.75 | 16.5 | 9.15 | 496 | 595.4 | 4.19 | 14:39:12 | 4.98
2022-07-06 | Site F | Aeration Chamber | no | NTR | 180 | 180 | 15 | 15 | 0.68 | 0.68 | 280 | 280 | 44 | 44 | 1.5 | 1.5 | 50 | 50 | 48 | 48 |  | 7.03 | 21.6 | 1.28 | 972.8 | 1043.6 | 100.38 | 19:00:00 | 52.18
2022-07-06 | Site F | Effluent | no | NTR | 3.6 | 3.6 | 14 | 14 | 0.18 | 0.18 | 180 | 180 | ND | 0.125 | 0.23 | 0.23 | 2.1 | 2.1 | 7.6 | 7.6 |  | 7.39 | 20.8 | 6.96 | 619.6 | 677.1 | 2.18 | 19:00:00 | 2.51
2022-08-03 | Site F | Aeration Chamber | no | NTR |  |  | 16 | 16 | 4.4 | 4.4 |  |  |  |  | 2 | 2 | 28 | 28 |  |  |  | 7.48 | 23.4 | 4.49 | 814.6 | 838.4 | 12.55 | 14:12:07 | 34.4
2022-08-03 | Site F | Effluent | no | NTR |  |  | 14 | 14 | 0.58 | 0.58 |  |  |  |  | 0.2 | 0.2 | 2.5 | 2.5 |  |  |  | 7.56 | 23 | 5.87 | 644.6 | 668.7 | 1.3 | 14:15:07 | 3.28
2022-09-12 | Site F | Aeration Chamber | no | NTR |  |  | 17 | 17 | 5 | 5 |  |  |  |  | 1.3 | 1.3 | 56 | 56 |  |  |  | 6.76 | 22.4 | 5.02 | 874.1 | 918.7 | 23.12 | 12:37:14 | 62.3
2022-09-12 | Site F | Effluent | no | NTR |  |  | 14 | 14 | 0.89 | 0.89 |  |  |  |  | 0.076 | 0.076 | 2.2 | 2.2 |  |  |  | 7.44 | 22.5 | 7.42 | 610.8 | 640.1 | 1.05 | 12:32:04 | 3.166
2022-10-03 | Site F | Influent | no | NTR |  |  | 13 | 13 | 0.87 | 0.87 |  |  |  |  | ND | 0.025 | 160 | 160 |  |  |  | 6.86 | 19.2 | 0.38 | 1091.7 | 1224.7 | 73.42 | 12:08:59 | 160.895
2022-10-03 | Site F | Effluent | no | NTR |  |  | 12 | 12 | 0.77 | 0.77 |  |  |  |  | 0.1 | 0.1 | 1.7 | 1.7 |  |  |  | 7.9 | 20 | 8.65 | 466.2 | 514.4 | 0.66 | 12:04:04 | 2.57
2022-11-09 | Site F | Influent | no | NTR | 170 | 170 | 18 | 18 | 0.1 | 0.1 | 590 | 590 | 150 | 150 | 0.15 | 0.15 | 170 | 170 | 64 | 64 |  | 6.95 | 15.8 | 0.33 | 1111.6 | 1346 | 59.62 | 12:11:42 | 170.25
2022-11-09 | Site F | Effluent | no | NTR | 62 | 62 | 12 | 12 | 0.69 | 0.69 | 160 | 160 | ND | 0.125 | 0.15 | 0.15 | 0.67 | 0.67 | 4.7 | 4.7 |  | 7.52 | 15.9 | 9.14 | 438.9 | 530.2 | 4.75 | 12:14:39 | 1.51
2022-12-07 | Site F | Influent | no | NTR |  |  | 16 | 16 | 1.8 | 1.8 |  |  |  |  | 0.3 | 0.3 | 150 | 150 |  |  |  | 7.01 | 11.1 | 0.76 | 914.9 | 1241.4 | 62.46 | 00:50:00 | 152.1
2022-12-07 | Site F | Effluent | no | NTR |  |  | 12 | 12 | 12 | 12 |  |  |  |  | 0.21 | 0.21 | 0.78 | 0.78 |  |  |  | 7.93 | 11.2 | 10.8 | 454.6 | 615.4 | BDL | 19:00:00 | 12.99
2023-01-11 | Site F | Influent | no | NTR | 140 | 140 | 6.4 | 6.4 | 0.55 | 0.55 | 490 | 490 | 120 | 120 | 0.22 | 0.22 | 140 | 140 | 16 | 16 |  | 6.8 | 8.8 | 0.68 | 418.5 | 604.7 | 11.31 | 09:16:18 | 140.77
2023-01-11 | Site F | Effluent | no | NTR | ND | 1 | 9.8 | 9.8 | 24 | 24 | 120 | 120 | ND | 0.125 | 0.14 | 0.14 | 0.88 | 0.88 | 2.2 | 2.2 |  | 7.88 | 8.3 | 11.83 | 433 | 634.4 | 1.89 | 09:13:04 | 25.02
2023-02-15 | Site F | Influent | no | NTR |  |  | 15 | 15 | 1.3 | 1.3 |  |  |  |  | ND | 0.025 | 170 | 170 |  |  |  | 7.12 | 7.4 | 4.45 | 558.6 | 838 | 227.09 | 11:06:46 | 171.325
2023-02-15 | Site F | Effluent | no | NTR |  |  | 11 | 11 | 34 | 34 |  |  |  |  | ND | 0.025 | 1.9 | 1.9 |  |  |  | 7.78 | 6.2 | 12.38 | 417.7 | 650.4 | 0.67 | 11:03:39 | 35.925
2023-03-13 | Site F | Influent | no | NTR |  |  | 13 | 13 | 1.1 | 1.1 |  |  |  |  | ND | 0.025 | 110 | 110 |  |  |  | 6.61 | 8.1 | 1.51 | 160.8 | 236.7 | 4.95 | 12:33:15 | 111.125
2023-03-13 | Site F | Effluent | no | NTR |  |  | 9.3 | 9.3 | 44 | 44 |  |  |  |  | ND | 0.025 | 1.1 | 1.1 |  |  |  | 7.59 | 6.6 | 12.07 | 437.3 | 672.2 | 0.18 | 12:28:24 | 45.125
2023-04-05 | Site F | Influent | no | NTR | 21 | 21 | 12 | 12 | 1.2 | 1.2 | 380 | 380 | 96 | 96 | ND | 0.025 | 110 | 110 | 23 | 23 |  | 6.85 | 10.2 | 0.7 | 491.4 | 684.1 | 10.42 | 10:43:45 | 111.225
2023-04-05 | Site F | Effluent | no | NTR | ND | 1 | 8.3 | 8.3 | 35 | 35 | 110 | 110 | ND | 0.125 | ND | 0.025 | 1.8 | 1.8 | 4.6 | 4.6 | Note on lab report: Nitrate sample analyzed with the method required holding time exceeded. MASSTC Staff note: Out-of-hold results should be treated as estimates only. | 7.74 | 8.1 | 11.68 | 446.5 | 657.6 | 0.95 | 10:37:48 | 36.825
2023-05-03 | Site F | Influent | no | NTR |  |  | 14 | 14 | 1.3 | 1.3 |  |  |  |  | ND | 0.025 | 140 | 140 |  |  |  | 6.89 | 14.4 | 0.55 | 752.4 | 940.4 | 12.72 | 11:06:10 | 141.325
2023-05-03 | Site F | Effluent | no | NTR |  |  | 9.7 | 9.7 | 2 | 2 |  |  |  |  | ND | 0.025 | 2 | 2 |  |  |  | 7.3 | 12.1 | 5.62 | 389.4 | 516 | 2.68 | 11:02:30 | 4.025
2021-12-10 | Site A | Influent | no | NTR | 250 | 250 | 7.6 | 7.6 | 1 | 1 | 320 | 320 | 73 | 73 | 0.095 | 0.095 | 86 | 86 | 60 | 60 |  | 7.21 | 13 | 0.24 | 577 | 752.6 | 69.17 | 10:20:13 | 87.095
2021-12-10 | Site A | Effluent | no | NTR | 39 | 39 | 6.1 | 6.1 | 2 | 2 | 10 | 10 | 0.99 | 0.99 | 0.057 | 0.057 | 11 | 11 | 180 | 180 |  | 4.54 | 11.1 | 10.51 | 403.9 | 552.5 | 46.33 | 10:14:50 | 13.057
2021-12-10 | Site A | Lysimeter | no | NTR |  |  |  |  | 2.3 | 2.3 |  |  |  |  | ND | 0.025 | 3.9 | 3.9 |  |  |  | 4.07 | 11.4 | 8.02 | 382 | 519.4 | 1.21 | 10:11:14 | 6.225
2022-01-14 | Site A | Influent | no | NTR |  |  | 4.8 | 4.8 | 1.3 | 1.3 |  |  |  |  | 0.076 | 0.076 | 51 | 51 |  |  |  | 7.07 | 11.1 | BDL | 429.7 | 588.6 | 33.45 | 10:08:36 | 52.376
2022-01-14 | Site A | Effluent | no | NTR |  |  | 2.5 | 2.5 | 0.42 | 0.42 |  |  |  |  | 0.12 | 0.12 | 3.9 | 3.9 |  |  |  | 6.44 | 8.4 | 11.4 | 242.8 | 357.8 | 35.18 | 09:52:45 | 4.44
2022-01-14 | Site A | Lysimeter | no | NTR |  |  |  |  | 4.4 | 4.4 |  |  |  |  | 0.08 | 0.08 | 4 | 4 |  |  |  | 5.3 | 9.1 | 6.87 | 267.1 | 386.3 | 15.34 | 09:45:43 | 8.48
2022-02-11 | Site A | Influent | no | NTR |  |  | 8.02 | 8.02 | 0.18 | 0.18 |  |  |  |  | ND | 0.025 | 85 | 85 |  |  |  | 7.18 | 7.5 | 0.62 | 288.5 | 436 | 13.69 | 11:19:52 | 85.205
2022-02-11 | Site A | Effluent | no | NTR |  |  | 1.83 | 1.83 | 1.5 | 1.5 |  |  |  |  | 0.082 | 0.082 | 5.1 | 5.1 |  |  |  | 6.21 | 5.7 | 12.38 | 189.5 | 302.1 | 40.12 | 11:13:44 | 6.682
2022-02-11 | Site A | Lysimeter | no | NTR |  |  |  |  | 4.4 | 4.4 |  |  |  |  | 0.06 | 0.06 | 6.3 | 6.3 |  |  |  | 5.92 | 6.6 | 7.6 | 211.7 | 328.6 | 9.81 | 11:08:28 | 10.76
2022-03-23 | Site A | Influent | no | NTR | 400 | 400 | 14.4 | 14.4 | 0.56 | 0.56 | 470 | 470 | 130 | 130 | ND | 0.025 | 150 | 150 | 30 | 30 | BOD, 5 day: All samples in this batch were incubated 17 hours longer than allowed by the method. All Quality Control was within acceptance criteria. Re-analysis could not be performed due to the expiration of the method required holding time. | 7.06 | 10.5 | 0.18 | 602.2 | 836.9 | 48.99 | 08:57:16 | 150.585
2022-03-23 | Site A | Effluent | no | NTR | 15 | 15 | 3.4 | 3.4 | 7.5 | 7.5 | 35 | 35 | ND | 0.125 | 0.056 | 0.056 | 2.2 | 2.2 | 43 | 43 | BOD, 5 day: All samples in this batch were incubated 17 hours longer than allowed by the method. All Quality Control was within acceptance criteria. Re-analysis could not be performed due to the expiration of the method required holding time. | 6.89 | 7.1 | 12.19 | 305 | 466.6 | 3.92 | 08:48:50 | 9.756
2022-03-23 | Site A | Lysimeter | no | NTR |  |  |  |  | 9.7 | 9.7 |  |  |  |  | 0.05 | 0.05 | 1.1 | 1.1 |  |  |  | 6.27 | 6.7 | 9.83 | 142.2 | 219.7 | 8.62 | 08:44:21 | 10.85
2022-05-11 | Site A | Influent | no | NTR |  |  | 6.64 | 6.64 | 0.88 | 0.88 |  |  |  |  | 0.081 | 0.081 | 50 | 50 |  |  |  | 7.08 | 17.7 | 0.25 | 466.4 | 544.8 | 37.51 | 10:11:37 | 50.961
2022-05-11 | Site A | Effluent | no | NTR |  |  | 5.46 | 5.46 | 1.6 | 1.6 |  |  |  |  | 0.16 | 0.16 | 1.4 | 1.4 |  |  |  | 6.84 | 12 | 10 | 289.7 | 387.5 | 8.13 | 10:03:10 | 3.16
2022-05-11 | Site A | Lysimeter | no | NTR |  |  |  |  | 1.7 | 1.7 |  |  |  |  | 0.059 | 0.059 | 1 | 1 |  |  |  | 6.04 | 11.2 | 8.39 | 290.9 | 397.5 | 3.72 | 09:57:59 | 2.759
2022-06-01 | Site A | Influent | no | NTR |  |  | 7.01 | 7.01 | 0.65 | 0.65 |  |  |  |  | 0.18 | 0.18 | 64 | 64 |  |  |  | 6.99 | 19.6 | 0.32 | 623.2 | 698.1 | 58.68 | 19:00:00 | 64.83
2022-06-01 | Site A | Effluent | no | NTR |  |  | 5.29 | 5.29 | 0.32 | 0.32 |  |  |  |  | 0.083 | 0.083 | 1.5 | 1.5 |  |  |  | 6.74 | 15.9 | 8.89 | 354.9 | 431.9 | 5.53 | 00:48:00 | 1.903
2022-06-01 | Site A | Lysimeter | no | NTR |  |  |  |  | 0.64 | 0.64 |  |  |  |  | 0.093 | 0.093 | 1.7 | 1.7 |  |  |  | 6.03 | 14.2 | 6.96 | 341.4 | 431.9 | 3.1 | 19:00:00 | 2.433
2022-07-06 | Site A | Influent | no | NTR | 140 | 140 | 7.4 | 7.4 | 0.72 | 0.72 | 290 | 290 | 68 | 68 | 0.15 | 0.15 | 79 | 79 | 86 | 86 |  | 6.95 | 22.3 | 0.16 | 832.6 | 882.1 | 278.87 | 19:00:00 | 79.87
2022-07-06 | Site A | Effluent | no | NTR | ND | 1 | 5 | 5 | 0.35 | 0.35 | 49 | 49 | ND | 0.125 | 0.17 | 0.17 | 1.5 | 1.5 | 12 | 12 |  | 6.75 | 20 | 7.05 | 214.3 | 238.1 | 20.78 | 00:48:00 | 2.02
2022-07-06 | Site A | Lysimeter | no | NTR |  |  |  |  | 0.66 | 0.66 |  |  |  |  | 0.13 | 0.13 | 1.1 | 1.1 |  |  |  | 6.33 | 18 | 5.96 | 423.2 | 490.3 | 2.72 | 00:48:00 | 1.89
2022-07-21 | Site A | Influent | no | NTR |  |  | 6.1 | 6.1 | 3 | 3 |  |  |  |  | 0.5 | 0.5 | 82 | 82 |  |  |  | 7.14 | 23.2 | 0.12 | 834.6 | 863.5 | 97.83 | 12:08:29 | 85.5
2022-07-21 | Site A | Effluent | no | NTR |  |  | 4.9 | 4.9 | 0.89 | 0.89 |  |  |  |  | 0.15 | 0.15 | 1.1 | 1.1 |  |  |  | 6.95 | 22 | 6.34 | 501.8 | 531.3 | 82.45 | 12:01:55 | 2.14
2022-07-21 | Site A | Lysimeter | no | NTR |  |  |  |  | 0.23 | 0.23 |  |  |  |  | 0.15 | 0.15 | ND | 0.125 |  |  |  | 6.35 | 19.7 | 6.09 | 484.5 | 537.7 | 3.68 | 11:41:41 | 0.505
2022-08-17 | Site A | Influent | no | NTR | 220 | 220 | 8.9 | 8.9 | 0.68 | 0.68 | 290 | 290 | 74 | 74 | 0.19 | 0.19 | 91 | 91 | 59 | 59 |  | 6.91 | 24.2 | 0.12 | 872.3 | 884.3 | 53.17 | 13:28:04 | 91.87
2022-08-17 | Site A | Effluent | no | NTR | 3.4 | 3.4 | 6.2 | 6.2 | ND | 0.05 | 3.7 | 3.7 | ND | 0.125 | 0.067 | 0.067 | 1.3 | 1.3 | 52 | 52 |  | 5.73 | 23.8 | 8.23 | 1.2 | 1.2 | 461.08 | 13:19:06 | 1.417
2022-08-17 | Site A | Lysimeter | no | NTR |  |  |  |  | 0.49 | 0.49 |  |  |  |  | 0.08 | 0.08 | 0.94 | 0.94 |  |  |  | 6.08 | 23 | 5.15 | 5.7 | 5.9 | 1137.07 | 13:33:47 | 1.51
2022-09-12 | Site A | Influent | no | NTR |  |  | 7.8 | 7.8 | 0.8 | 0.8 |  |  |  |  | ND | 0.025 | 76 | 76 |  |  |  | 6.84 | 22.88 | 0.17 |  | 906 | 66.75 | 00:00:00 | 76.825
2022-09-12 | Site A | Effluent | no | NTR |  |  | 6.2 | 6.2 | ND | 0.05 |  |  |  |  | ND | 0.025 | 7.3 | 7.3 |  |  |  | 6.71 | 22.7 | 5.51 | 462.8 | 483.4 | 215.07 | 13:08:06 | 7.375
2022-09-12 | Site A | Lysimeter | no | NTR |  |  |  |  | 0.2 | 0.2 |  |  |  |  | 0.071 | 0.071 | 0.92 | 0.92 |  |  |  | 6.14 | 22.4 | 4.02 | 469 | 492.7 | 1.02 | 12:55:39 | 1.191
2022-10-03 | Site A | Influent | no | NTR |  |  | 6.9 | 6.9 | 0.91 | 0.91 |  |  |  |  | 0.06 | 0.06 | 73 | 73 |  |  |  | 6.96 | 21.2 | 0.2 | 642.1 | 690.7 | 156.35 | 12:47:47 | 73.97
2022-10-03 | Site A | Effluent | no | NTR |  |  | 5.7 | 5.7 | 0.75 | 0.75 |  |  |  |  | 0.065 | 0.065 | 2.9 | 2.9 |  |  |  | 7.25 | 19.2 | 7.7 | 332.7 | 373.4 | 42.07 | 12:43:09 | 3.715
2022-10-03 | Site A | Lysimeter | no | NTR |  |  |  |  | 0.96 | 0.96 |  |  |  |  | 0.086 | 0.086 | 0.98 | 0.98 |  |  |  | 7.28 | 15.9 | 8.71 | 4.2 | 5.1 | 3.38 | 12:40:40 | 2.026
2022-11-09 | Site A | Influent | no | NTR | 280 | 280 | 7.1 | 7.1 | 0.84 | 0.84 | 260 | 260 | 60 | 60 | 0.088 | 0.088 | 77 | 77 | 250 | 250 |  | 6.97 | 17.9 | 0.32 | 623 | 719.1 | 58.18 | 13:07:43 | 77.928
2022-11-09 | Site A | Effluent | no | NTR | 32 | 32 | 6.2 | 6.2 | 0.7 | 0.7 | 61 | 61 | ND | 0.125 | 0.1 | 0.1 | 4.1 | 4.1 | 120 | 120 |  | 7.15 | 15.7 | 9.4 | 310.6 | 376.6 | 79.43 | 13:03:02 | 4.9
2022-11-09 | Site A | Lysimeter | no | NTR |  |  |  |  | 0.59 | 0.59 |  |  |  |  | 0.14 | 0.14 | ND | 0.125 |  |  |  | 6.95 | 15.9 | 8.1 | 310.8 | 375.5 | 1.94 | 12:58:25 | 0.855
2022-12-07 | Site A | Influent | no | NTR |  |  | 8.5 | 8.5 | 0.85 | 0.85 |  |  |  |  | 0.34 | 0.34 | 72 | 72 |  |  |  | 6.87 | 14.1 | 0.41 | 574.4 | 723.1 | 37.48 | 00:53:00 | 73.19
2022-12-07 | Site A | Effluent | no | NTR |  |  | 5.4 | 5.4 | 0.78 | 0.78 |  |  |  |  | 0.13 | 0.13 | 1.4 | 1.4 |  |  |  | 7.49 | 11.1 | 10.45 | 278.3 | 378.3 | 125.21 | 19:00:00 | 2.31
2022-12-07 | Site A | Lysimeter | no | NTR |  |  |  |  | 1.8 | 1.8 |  |  |  |  | 0.15 | 0.15 | 1 | 1 |  |  |  | 6.94 | 11.4 | 9.31 | 284.1 | 382.9 | BDL | 19:00:00 | 2.95
2023-01-11 | Site A | Influent | no | NTR | 160 | 160 | 5.6 | 5.6 | 0.54 | 0.54 | 270 | 270 | 63 | 63 | 0.26 | 0.26 | 67 | 67 | 40 | 40 |  | 6.94 | 12.3 | 0.83 | 499.1 | 658.1 | 29.08 | 09:29:52 | 67.8
2023-01-11 | Site A | Effluent | no | NTR | 9.9 | 9.9 | 5.5 | 5.5 | 12 | 12 | 29 | 29 | 2 | 2 | 0.4 | 0.4 | 3 | 3 | 4.4 | 4.4 |  | 6.82 | 8.2 | 9.3 | 298.7 | 438.6 | 6.11 | 09:35:39 | 15.4
2023-01-11 | Site A | Lysimeter | no | NTR |  |  |  |  | 18 | 18 |  |  |  |  | 0.17 | 0.17 | 1.2 | 1.2 |  |  |  | 6.55 | 7.9 | 9.03 | 309.3 | 457.8 | 0.65 | 09:25:15 | 19.37
2023-02-15 | Site A | Influent | no | NTR |  |  | 21 | 21 | 0.91 | 0.91 |  |  |  |  | ND | 0.025 | 220 | 220 |  |  |  | 7.18 | 10.3 | 0.73 | 538.8 | 747 | 33.47 | 11:46:34 | 220.935
2023-02-15 | Site A | Effluent | no | NTR |  |  | 5.7 | 5.7 | 4.3 | 4.3 |  |  |  |  | ND | 0.025 | 1.4 | 1.4 |  |  |  | 6.85 | 5.5 | 12.55 | 280.2 | 445.7 | 175.36 | 11:40:07 | 5.725
2023-02-15 | Site A | Lysimeter | no | NTR |  |  |  |  | 5.4 | 5.4 |  |  |  |  | ND | 0.025 | 1.2 | 1.2 |  |  |  | 6.56 | 5.8 | 10.57 | 296.3 | 466.1 | 0.36 | 11:50:20 | 6.625
2023-03-13 | Site A | Influent | no | NTR |  |  | 6.8 | 6.8 | 1.9 | 1.9 |  |  |  |  | ND | 0.025 | 90 | 90 |  |  |  | 6.74 | 5.8 | 12.46 | 181.4 | 285.8 | BDL | 13:26:27 | 91.925
2023-03-13 | Site A | Effluent | no | NTR |  |  | 5.2 | 5.2 | 17 | 17 |  |  |  |  | ND | 0.025 | 0.93 | 0.93 |  |  |  | 6.73 | 5.8 | 12.44 | 181.4 | 285.9 | BDL | 13:25:51 | 17.955
2023-03-13 | Site A | Lysimeter | no | NTR |  |  |  |  | 18 | 18 |  |  |  |  | ND | 0.025 | 1 | 1 |  |  |  | 6.48 | 5.7 | 10.41 | 366.2 | 578.1 | BDL | 13:22:06 | 19.025
2023-04-05 | Site A | Influent | no | NTR | 200 | 200 | 5.4 | 5.4 | 1.5 | 1.5 | 280 | 280 | 71 | 71 | ND | 0.025 | 78 | 78 | 45 | 45 |  | 6.85 | 13.6 | 0.26 | 576.9 | 735.2 | 47.87 | 11:27:54 | 79.525
2023-04-05 | Site A | Effluent | no | NTR | ND | 1 | 5.5 | 5.5 | 32 | 32 | 12 | 12 | ND | 0.125 | 0.19 | 0.19 | 1.2 | 1.2 | 2.4 | 2.4 |  | 6.56 | 8.2 | 11.44 | 191.4 | 280.8 | 3.14 | 11:21:18 | 33.39
2023-04-05 | Site A | Lysimeter | no | NTR |  |  |  |  | 31 | 31 |  |  |  |  | 0.1 | 0.1 | 0.84 | 0.84 |  |  | Note on lab report: Nitrate and Nitrite sample analyzed with the method required holding time exceeded. MASSTC Staff note: Out-of-hold results should be treated as estimates only. | 6.38 | 7.3 | 9.29 | 377.6 | 568.8 | BDL | 11:16:44 | 31.94
2023-05-03 | Site A | Influent | no | NTR |  |  | 6.6 | 6.6 | 1.4 | 1.4 |  |  |  |  | ND | 0.025 | 76 | 76 |  |  |  | 6.88 | 16.8 | 0.39 | 634.2 | 749.8 | 69.54 | 11:55:17 | 77.425
2023-05-03 | Site A | Effluent | no | NTR |  |  | 6 | 6 | 0.25 | 0.25 |  |  |  |  | ND | 0.025 | 2.3 | 2.3 |  |  |  | 7.26 | 12.9 | 9.95 | 153.1 | 198.6 | 10.07 | 11:48:23 | 2.575
2023-05-03 | Site A | Lysimeter | no | NTR |  |  |  |  | 0.37 | 0.37 |  |  |  |  | ND | 0.025 | 0.8 | 0.8 |  |  |  | 6.53 | 11.6 | 6.55 | 311.4 | 417.3 | BDL | 11:45:35 | 1.195
2021-12-30 | Site C | Aeration Chamber | no | NTR | ND | 1 | 12 | 12 | ND | 0.05 | 160 | 160 | 44 | 44 | ND | 0.025 | 44 | 44 | 7.6 | 7.6 |  | 8.17 | 10.3 | 11.59 | 510 | 713.7 | 2.13 | 09:14:33 | 44.075
2021-12-30 | Site C | Effluent | no | NTR | ND | 1 | 7.5 | 7.5 | ND | 0.05 | ND | 1 | 42 | 42 | ND | 0.025 | 44 | 44 | 99 | 99 |  | 4.57 | 10.2 | 10.39 | 710.8 | 995.7 | 1.1 | 09:10:04 | 44.075
2022-01-28 | Site C | Aeration Chamber | no | NTR |  |  | 5.7 | 5.7 | 18 | 18 |  |  |  |  | 17 | 17 | 9.5 | 9.5 |  |  |  | 5.97 | 7.5 | 11.69 | 508 | 768.5 | 2.74 | 09:10:29 | 44.5
2022-01-28 | Site C | Effluent | no | NTR |  |  | 4.8 | 4.8 | 0.45 | 0.45 |  |  |  |  | 0.34 | 0.34 | 35 | 35 |  |  | Dilution for nitrate and nitrite were run out of hold time. Undiluted sample was run on 01/28/2022; NO2 14ppm, NO3 16ppm. | 6.87 | 7.5 | 11.98 | 435.8 | 658.5 | 4.05 | 09:12:57 | 35.79
2022-03-04 | Site C | Aeration Chamber | no | NTR |  |  | 7.36 | 7.36 | 18 | 18 |  |  |  |  | 0.52 | 0.52 | 9.7 | 9.7 |  |  |  | 6.84 | 7 | 11.66 | 406.2 | 623.2 | 8.79 | 10:07:29 | 28.22
2022-03-04 | Site C | Effluent | no | NTR |  |  | 6.48 | 6.48 | 7.5 | 7.5 |  |  |  |  | 0.25 | 0.25 | 3.7 | 3.7 |  |  |  | 6.97 | 6.1 | 12.68 | 369.6 | 581.7 | 4.15 | 10:01:05 | 11.45
2022-03-30 | Site C | Aeration Chamber | no | NTR | 8.3 | 8.3 | 6.05 | 6.05 | 33 | 33 | 35 | 35 | 4.5 | 4.5 | 0.41 | 0.41 | 6.9 | 6.9 | 4 | 4 |  | 6.72 | 8.6 | 10.79 | 401.8 | 587.5 | 2.54 | 10:31:51 | 40.31
2022-03-30 | Site C | Effluent | no | NTR | 2.9 | 2.9 | 2.82 | 2.82 | 1.8 | 1.8 | 36 | 36 | 0.81 | 0.81 | 0.16 | 0.16 | 1.9 | 1.9 | 2 | 2 |  | 7.02 | 7.7 | 11.99 |  | 575 |  | 00:00:00 | 3.86
2022-05-11 | Site C | Aeration Chamber | no | NTR |  |  | 8.64 | 8.64 | 22 | 22 |  |  |  |  | 0.87 | 0.87 | 3.6 | 3.6 |  |  |  | 6.46 | 11.9 | 8.76 | 337.1 | 451.9 | 2.07 | 10:30:32 | 26.47
2022-05-11 | Site C | Effluent | no | NTR |  |  | 4.16 | 4.16 | ND | 0.05 |  |  |  |  | 0.096 | 0.096 | 1.2 | 1.2 |  |  |  | 5.82 | 11.3 | 10.73 | 356.6 | 485.5 | 6.04 | 10:21:49 | 1.346
2022-06-01 | Site C | Aeration Chamber | no | NTR |  |  | 7.12 | 7.12 | 20 | 20 |  |  |  |  | 1.3 | 1.3 | 18 | 18 |  |  |  | 6.66 | 16.4 | 7.34 | 407.1 | 489.2 | 8.75 | 19:00:00 | 39.3
2022-06-01 | Site C | Effluent | no | NTR |  |  | 6.64 | 6.64 | ND | 0.05 |  |  |  |  | 0.07 | 0.07 | 1.1 | 1.1 |  |  |  | 5.78 | 14.8 | 9.43 | 440.3 | 549.1 | 4.89 | 19:00:00 | 1.22
2022-07-06 | Site C | Aeration Chamber | no | NTR | 10 | 10 | 5.9 | 5.9 | 14 | 14 | 6.3 | 6.3 | 1.8 | 1.8 | 1.7 | 1.7 | 2.9 | 2.9 | 8 | 8 |  | 5.8 | 21.1 | 7.12 | 377.3 | 409.7 | 2.96 | 19:00:00 | 18.6
2022-07-06 | Site C | Effluent | no | NTR | 2.6 | 2.6 | 5.2 | 5.2 | 33 | 33 | 23 | 23 | ND | 0.125 | 0.17 | 0.17 | 4.2 | 4.2 | 10 | 10 |  | 6.58 | 19.4 | 8.24 | 417.2 | 468.9 | 16.08 | 19:00:00 | 37.37
2022-07-21 | Site C | Aeration Chamber | no | NTR |  |  | 6.5 | 6.5 | 28 | 28 |  |  |  |  | 1.4 | 1.4 | 3.8 | 3.8 |  |  |  | 6.03 | 21.6 | 6.93 | 461.6 | 492.9 | 4.24 | 11:30:35 | 33.2
2022-07-21 | Site C | Effluent | no | NTR |  |  | 5.5 | 5.5 | ND | 0.05 |  |  |  |  | 0.11 | 0.11 | 1.4 | 1.4 |  |  |  | 6.72 | 20.9 | 7.88 | 494.5 | 535.5 | 6.51 | 11:25:11 | 1.56
2022-08-17 | Site C | Aeration Chamber | no | NTR | 7.4 | 7.4 | 5.6 | 5.6 | 7.8 | 7.8 | 64 | 64 | 0.81 | 0.81 | 0.24 | 0.24 | 2.2 | 2.2 | 60 | 60 |  | 7.54 | 23 | 8.44 | 398.8 | 413.9 | 5.68 | 13:52:22 | 10.24
2022-08-17 | Site C | Effluent | no | NTR | ND | 1 | 4.9 | 4.9 | ND | 0.05 | 12 | 12 | ND | 0.125 | 0.091 | 0.091 | 1.1 | 1.1 | 3.1 | 3.1 |  | 6.45 | 22.8 | 7.74 | 472.1 | 491.8 | 2.73 | 13:48:30 | 1.241
2022-09-12 | Site C | Aeration Chamber | no | NTR |  |  | 6.4 | 6.4 | 8.8 | 8.8 |  |  |  |  | 0.71 | 0.71 | 4.9 | 4.9 |  |  |  | 7.19 | 22.9 | 8.04 | 429.2 | 446.2 | 8.35 | 13:21:24 | 14.41
2022-09-12 | Site C | Effluent | no | NTR |  |  | 5.5 | 5.5 | 0.23 | 0.23 |  |  |  |  | 0.064 | 0.064 | 1.1 | 1.1 |  |  |  | 6.8 | 22.7 | 8.13 |  | 476.2 | 15.18 | 00:00:00 | 1.394
2022-10-03 | Site C | Influent | no | NTR |  |  | 8.5 | 8.5 | 0.8 | 0.8 |  |  |  |  | 0.075 | 0.075 | 81 | 81 |  |  |  | 6.87 | 21.7 | 0.23 | 819.9 | 872.7 | 9.85 | 12:21:54 | 81.875
2022-10-03 | Site C | Effluent | no | NTR |  |  | 5 | 5 | ND | 0.05 |  |  |  |  | 0.24 | 0.24 | ND | 0.125 |  |  |  | 6.75 | 20.4 | 8.77 | 390.8 | 427.7 | 6.33 | 12:16:38 | 0.415
2022-11-09 | Site C | Influent | no | NTR | 61 | 61 | 10 | 10 | 0.88 | 0.88 | 390 | 390 | 92 | 92 | 0.23 | 0.23 | 110 | 110 | 41 | 41 |  | 6.86 | 20.5 | 0.24 | 835 | 911.2 | 85.77 | 12:29:29 | 111.11
2022-11-09 | Site C | Effluent | no | NTR | 2.4 | 2.4 | 5.1 | 5.1 | 0.14 | 0.14 | 31 | 31 | ND | 0.125 | 0.097 | 0.097 | 1.4 | 1.4 | 27 | 27 |  | 7.59 | 17.1 | 9.59 | 338.5 | 397.9 | 16.73 | 12:33:17 | 1.637
2022-12-07 | Site C | Influent | no | NTR |  |  | 9.4 | 9.4 | 0.65 | 0.65 |  |  |  |  | 0.13 | 0.13 | 90 | 90 |  |  |  | 6.69 | 15.9 | 0.18 | 704.4 | 851.3 | 318.82 | 19:00:00 | 90.78
2022-12-07 | Site C | Effluent | no | NTR |  |  | 5.4 | 5.4 | 0.13 | 0.13 |  |  |  |  | 0.16 | 0.16 | 0.98 | 0.98 |  |  |  | 7.28 | 12.5 | 10.64 | 318 | 417.2 | BDL | 00:50:00 | 1.27
2023-01-11 | Site C | Influent | no | NTR | 110 | 110 | 9.6 | 9.6 | 1.2 | 1.2 | 320 | 320 | 72 | 72 | 0.19 | 0.19 | 77 | 77 | 47 | 47 |  | 6.51 | 14.8 | 0.58 | 570.6 | 707.6 | 42.23 | 09:49:18 | 78.39
2023-01-11 | Site C | Effluent | no | NTR | ND | 1 | 5.6 | 5.6 | 0.12 | 0.12 | 13 | 13 | ND | 0.125 | 0.13 | 0.13 | 0.84 | 0.84 | 3.4 | 3.4 |  | 6.82 | 8.9 | 11.7 | 311.7 | 448.6 | 4.07 | 09:45:16 | 1.09
2023-02-15 | Site C | Influent | no | NTR |  |  | 9.1 | 9.1 | 1.1 | 1.1 |  |  |  |  | ND | 0.025 | 88 | 88 |  |  |  | 6.64 | 10.1 | 2.34 | 479.5 | 668.4 | 413.01 | 11:29:29 | 89.125
2023-02-15 | Site C | Effluent | no | NTR |  |  | 4.6 | 4.6 | 0.22 | 0.22 |  |  |  |  | ND | 0.025 | 0.56 | 0.56 |  |  |  | 5.72 | 6.7 | 12.41 | 324.4 | 498 | 0.85 | 11:23:48 | 0.805
2023-03-13 | Site C | Influent | no | NTR |  |  | 7.6 | 7.6 | 2.7 | 2.7 |  |  |  |  | ND | 0.025 | 83 | 83 |  |  |  | 6.6 | 13.4 | 0.76 | 519 | 664.4 | 34.75 | 12:51:51 | 85.725
2023-03-13 | Site C | Effluent | no | NTR |  |  | 4.2 | 4.2 | 1.3 | 1.3 |  |  |  |  | ND | 0.025 | 1.1 | 1.1 |  |  |  | 5.32 | 6.8 | 12 | 331.2 | 506.9 | 3.91 | 12:48:06 | 2.425
2023-04-05 | Site C | Influent | no | NTR | 52 | 52 | 9.3 | 9.3 | 0.69 | 0.69 | 310 | 310 | 69 | 69 | ND | 0.025 | 78 | 78 | 58 | 58 |  | 6.68 | 12.9 | 0.69 | 593.6 | 770.9 | 21.73 | 10:54:23 | 78.715
2023-04-05 | Site C | Effluent | no | NTR | ND | 1 | 4.1 | 4.1 | 0.95 | 0.95 | ND | 1 | ND | 0.125 | ND | 0.025 | 0.44 | 0.44 | 2 | 2 |  | 4.56 | 8.5 | 11.34 | 401.5 | 584.7 | 2.84 | 10:49:12 | 1.415
2023-05-03 | Site C | Influent | no | NTR |  |  | 8.9 | 8.9 | 1.8 | 1.8 |  |  |  |  | ND | 0.025 | 86 | 86 |  |  |  | 6.73 | 16 | 0.39 | 718.5 | 865.2 | 27.55 | 11:20:39 | 87.825
2023-05-03 | Site C | Effluent | no | NTR |  |  | 4.7 | 4.7 | 0.21 | 0.21 |  |  |  |  | ND | 0.025 | 0.66 | 0.66 |  |  |  | 4.6 | 11.9 | 10.07 | 465.4 | 619.4 | 0.07 | 11:12:26 | 0.895
2022-08-03 | Site J | Aeration Chamber | no | NTR | 160 | 160 | 8.1 | 8.1 | 2.4 | 2.4 | 270 | 270 | 68 | 68 | 0.094 | 0.094 | 72 | 72 | 83 | 83 |  | 6.79 | 24 | 1.62 | 849.6 | 865.3 | 59.26 | 14:38:58 | 74.494
2022-08-03 | Site J | Effluent | no | NTR | 130 | 130 | 7.1 | 7.1 | 1.7 | 1.7 | 140 | 140 | ND | 0.125 | 0.24 | 0.24 | 4.8 | 4.8 | 23 | 23 |  | 7.53 | 22.7 | 6.35 | 479.5 | 500.9 | 13.7 | 14:31:28 | 6.74
2022-09-12 | Site J | Aeration Chamber | no | NTR |  |  | 7.4 | 7.4 | 5.5 | 5.5 |  |  |  |  | 0.34 | 0.34 | 3.1 | 3.1 |  |  |  | 7.46 | 22 | 8.24 | 432.8 | 458.2 | 8.34 | 13:27:57 | 8.94
2022-09-12 | Site J | Effluent | no | NTR |  |  | 7.2 | 7.2 | 1.6 | 1.6 |  |  |  |  | ND | 0.025 | 2.1 | 2.1 |  |  |  | 7.51 | 21.7 | 8.32 | 420.8 | 448.5 | 5.38 | 13:25:32 | 3.725
2022-10-03 | Site J | Influent | no | NTR |  |  | 14 | 14 | 9 | 9 |  |  |  |  | 0.14 | 0.14 | 160 | 160 |  |  |  | 6.8 | 19.5 | 0.24 | 979.9 | 1091.6 | 47.59 | 12:34:10 | 169.14
2022-10-03 | Site J | Effluent | no | NTR |  |  | 6.5 | 6.5 | 1.1 | 1.1 |  |  |  |  | 0.13 | 0.13 | 1.8 | 1.8 |  |  |  | 7.52 | 18.6 | 8.99 | 324 | 368.4 | 1.72 | 12:29:03 | 3.03
2022-11-09 | Site J | Influent | no | NTR | 180 | 180 | 23 | 23 | 2.8 | 2.8 | 660 | 660 | 170 | 170 | 0.082 | 0.082 | 200 | 200 | 76 | 76 |  | 7.26 | 18.5 | 0.27 | 1208.9 | 1378.4 | 37.15 | 12:40:21 | 202.882
2022-11-09 | Site J | Effluent | no | NTR | 3 | 3 | 6.8 | 6.8 | 0.64 | 0.64 | 130 | 130 | ND | 0.125 | 0.13 | 0.13 | 1.6 | 1.6 | 6.2 | 6.2 |  | 7.54 | 15.9 | 9.47 | 309.1 | 373.6 | 2.62 | 12:44:17 | 2.37
2022-12-07 | Site J | Influent | no | NTR |  |  | 17 | 17 | 1.4 | 1.4 |  |  |  |  | 0.16 | 0.16 | 150 | 150 |  |  |  | 6.86 | 14.2 | 0.29 | 982 | 1233.1 | 122.76 | 19:00:00 | 151.56
2022-12-07 | Site J | Effluent | no | NTR |  |  | 7.8 | 7.8 | 1.3 | 1.3 |  |  |  |  | 0.14 | 0.14 | 1.4 | 1.4 |  |  |  | 7.75 | 11.4 | 10.85 | 285.5 | 384.4 | BDL | 19:00:00 | 2.84
2023-01-11 | Site J | Influent | no | NTR | 290 | 290 | 18 | 18 | ND | 0.05 | 570 | 570 | 150 | 150 | 0.12 | 0.12 | 170 | 170 | 99 | 99 |  | 6.87 | 10.1 | 0.49 | 870.9 | 1214.6 | 56.93 | 10:02:42 | 170.17
2023-01-11 | Site J | Effluent | no | NTR | ND | 1 | 6.8 | 6.8 | 1.3 | 1.3 | 120 | 120 | ND | 0.125 | 0.098 | 0.098 | 1.4 | 1.4 | 14 | 14 |  | 8.16 | 8.3 | 12.13 | 255 | 373.4 | 6.09 | 09:58:02 | 2.798
2023-02-15 | Site J | Influent | no | NTR |  |  | 16 | 16 | 1.8 | 1.8 |  |  |  |  | ND | 0.025 | 200 | 200 |  |  |  | 6.84 | 7.7 | 2.56 | 835.8 | 1246.4 | 427.61 | 12:45:26 | 201.825
2023-02-15 | Site J | Effluent | no | NTR |  |  | 6.4 | 6.4 | 0.17 | 0.17 |  |  |  |  | ND | 0.025 | 1 | 1 |  |  |  | 8.14 | 6.4 | 12.66 | 226.8 | 350.8 | 17.24 | 12:38:30 | 1.195
2023-03-13 | Site J | Influent | no | NTR |  |  | 19 | 19 | 1 | 1 |  |  |  |  | ND | 0.025 | 240 | 240 |  |  |  | 6.91 | 11.1 | 0.6 | 1098.1 | 1489.5 | 33.99 | 13:08:09 | 241.025
2023-03-13 | Site J | Effluent | no | NTR |  |  | 8.2 | 8.2 | 22 | 22 |  |  |  |  | ND | 0.025 | 1.3 | 1.3 |  |  |  | 7.84 | 6.5 | 12.34 | 327.7 | 505 | 0.83 | 13:02:45 | 23.325
2023-04-05 | Site J | Influent | no | NTR | 27 | 27 | 26 | 26 | 0.42 | 0.42 | 560 | 560 | 140 | 140 | 2.4 | 2.4 | 140 | 140 | 43 | 43 | Note on lab report: Nitrate and Nitrite sample analyzed with the method required holding time exceeded. MASSTC Staff note: Out-of-hold results should be treated as estimates only. | 6.99 | 11.1 | 0.45 | 952.7 | 1292.5 | 10.82 | 11:00:17 | 142.82
2023-04-05 | Site J | Effluent | no | NTR | ND | 1 | 8.1 | 8.1 | 33 | 33 | 91 | 91 | ND | 0.125 | ND | 0.025 | 0.93 | 0.93 | ND | 1 | Note on lab report: Nitrate and Nitrite sample analyzed with the method required holding time exceeded. MASSTC Staff note: Out-of-hold results should be treated as estimates only. | 7.9 | 7.6 | 12.19 | 388.7 | 580.7 | BDL | 11:05:52 | 33.955
2023-05-03 | Site J | Influent | no | NTR |  |  | 24 | 24 | 3.3 | 3.3 |  |  |  |  | ND | 0.025 | 190 | 190 |  |  |  | 6.92 | 14.9 | 0.51 | 1029.1 | 1270.8 | 9.7 | 11:37:27 | 193.325
2023-05-03 | Site J | Effluent | no | NTR |  |  | 9 | 9 | 8 | 8 |  |  |  |  | ND | 0.025 | 1.6 | 1.6 |  |  |  | 7.8 | 11.5 | 10.6 | 365.1 | 490.5 | 0.17 | 11:31:39 | 9.625
2022-09-12 | Site C | Effluent | yes | NTR |  |  | 5.4 | 5.4 | 0.2 | 0.2 |  |  |  |  | ND | 0.025 | 1.1 | 1.1 | [10 empty] | 1.325
2022-10-03 | Site I | Lysimeter | yes | NTR |  |  |  |  | 2.3 | 2.3 |  |  |  |  | ND | 0.025 | 2.7 | 2.7 | [10 empty] | 5.025
2022-11-09 | Site J | Influent | yes | NTR | 180 | 180 | 23 | 23 | 42 | 42 | 660 | 660 | 170 | 170 | 0.22 | 0.22 | 190 | 190 | 86 | 86 | [8 empty] | 232.22
2022-12-07 | Site G | Influent | yes | NTR |  |  | 5.4 | 5.4 | 0.84 | 0.84 |  |  |  |  | 0.19 | 0.19 | 73 | 73 | [10 empty] | 74.03
2023-01-11 | Site H | Influent | yes | NTR | 220 | 220 | 8.9 | 8.9 | 0.64 | 0.64 | 260 | 260 | 62 | 62 | 0.22 | 0.22 | 68 | 68 | 87 | 87 | [8 empty] | 68.86
2023-02-15 | Site G | Influent | yes | NTR |  |  | 6.6 | 6.6 | 1.1 | 1.1 |  |  |  |  | ND | 0.025 | 87 | 87 | [10 empty] | 88.125
2023-03-13 | Site F | Effluent | yes | NTR |  |  | 9.2 | 9.2 | 1.5 | 1.5 |  |  |  |  | ND | 0.025 | 1.8 | 1.8 | [10 empty] | 3.325
2023-04-05 | Site D | Influent | yes | NTR | 380 | 380 | 13 | 13 | 0.81 | 0.81 | 330 | 330 | 78 | 78 | 0.51 | 0.51 | 95 | 95 | 150 | 150 | Note on lab report: Nitrate and Nitrite sample analyzed with the method required holding time exceeded. MASSTC Staff note: Out-of-hold results should be treated as estimates only. | [7 empty] | 96.32
2023-05-03 | Site L | Influent | yes | NTR |  |  | 6.8 | 6.8 | 1.8 | 1.8 |  |  |  |  | ND | 0.025 | 45 | 45 | [10 empty] | 46.825
2021-12-30 |  | Blank | no |  | ND | 1 | 0.013 | 0.013 | 0.1 | 0.1 | 25 | 25 | ND | 0.125 | ND | 0.025 | 0.28 | 0.28 | ND | 1 | [8 empty] | 0.405
2022-01-14 |  | Blank | no |  |  |  | ND | 0.0055 | 0.29 | 0.29 |  |  |  |  | ND | 0.025 | ND | 0.125 | [10 empty] | 0.44
2022-01-28 |  | Blank | no |  |  |  | ND | 0.0055 | ND | 0.05 |  |  |  |  | ND | 0.025 | ND | 0.125 | [10 empty] | 0.2
2022-02-11 |  | Blank | no |  | ND | 1 | ND | 0.005 | 0.21 | 0.21 | 14 | 14 | ND | 0.125 | ND | 0.025 | ND | 0.125 | ND | 1 | [8 empty] | 0.36
2022-03-04 |  | Blank | no |  |  |  | ND | 0.005 | ND | 0.05 |  |  |  |  | ND | 0.025 | 0.29 | 0.29 | [10 empty] | 0.365
2022-03-23 |  | Blank | no |  | ND | 1 | ND | 0.005 | ND | 0.05 | 2.6 | 2.6 | ND | 0.125 | ND | 0.025 | ND | 0.125 |  |  | BOD, 5 day: All samples in this batch were incubated 17 hours longer than allowed by the method. All Quality Control was within acceptance criteria. Re-analysis could not be performed due to the expiration of the method required holding time. | [7 empty] | 0.2
2022-03-30 |  | Blank | no |  | ND | 1 | ND | 0.005 | 0.13 | 0.13 | 1.6 | 1.6 | ND | 0.125 | ND | 0.025 | ND | 0.125 | ND | 1 | [8 empty] | 0.28
2022-04-14 |  | Blank | no |  | ND | 1 | ND | 0.005 | ND | 0.05 | ND | 1.25 | ND | 0.125 | ND | 0.025 | ND | 0.125 | ND | 1 | [8 empty] | 0.2
2022-05-11 |  | Blank | no |  |  |  | ND | 0.005 | 0.14 | 0.14 |  |  |  |  | ND | 0.025 | ND | 0.125 | [10 empty] | 0.29
2022-05-18 |  | Blank | no |  | ND | 1 | ND | 0.005 | 0.2 | 0.2 | 3.9 | 3.9 | ND | 0.125 | ND | 0.025 | 0.26 | 0.26 | ND | 1 | [8 empty] | 0.485
2022-06-01 |  | Blank | no |  |  |  | ND | 0.005 | 0.14 | 0.14 |  |  |  |  | ND | 0.025 | ND | 0.125 | [10 empty] | 0.29
2022-06-08 |  | Blank | no |  |  |  | ND | 0.005 | ND | 0.05 |  |  |  |  | ND | 0.025 | ND | 0.125 | [10 empty] | 0.2
2022-07-06 |  | Blank | no |  | ND | 1 | ND | 0.05 | 0.39 | 0.39 | 4.9 | 4.9 | ND | 0.125 | ND | 0.025 | ND | 0.125 | ND | 1 | [8 empty] | 0.54
2022-07-21 |  | Blank | no |  |  |  | ND | 0.05 | ND | 0.05 |  |  |  |  | ND | 0.025 | ND | 0.125 | [10 empty] | 0.2
2022-08-03 |  | Blank | no |  | ND | 1 | ND | 0.05 | ND | 0.05 | 3.7 | 3.7 | ND | 0.125 | ND | 0.025 | ND | 0.125 | ND | 1 | [8 empty] | 0.2
2022-08-17 |  | Blank | no |  | ND | 1 | ND | 0.05 | 0.13 | 0.13 | 4.7 | 4.7 | ND | 0.125 | ND | 0.025 | ND | 0.125 | ND | 1 | [8 empty] | 0.28
2022-09-12 |  | Blank | no |  |  |  | ND | 0.005 | ND | 0.05 |  |  |  |  | ND | 0.025 | ND | 0.125 | ND | [9 empty] | 0.2
2022-10-03 |  | Blank | no |  |  |  | ND | 0.005 | ND | 0.05 |  |  |  |  | ND | 0.025 | ND | 0.125 | [10 empty] | 0.2
2022-11-09 |  | Blank | no |  | ND | 1 | ND | 0.005 | ND | 0.05 | ND | 1 | ND | 0.125 | ND | 0.025 | ND | 0.125 | ND | 1 | [8 empty] | 0.2
2022-12-07 |  | Blank | no |  |  |  | ND | 0.005 | ND | 0.05 |  |  |  |  | ND | 0.025 | 0.4 | 0.4 |  |  | Nitrate value corrected 2023-02-01 (previously reported as 2.8, updated to ND by Barnstable County lab upon inquiry). | [7 empty] | 0.475
2023-01-11 |  | Blank | no |  | ND | 1 | ND | 0.005 | ND | 0.05 | 3.4 | 3.4 | ND | 0.125 | ND | 0.025 | ND | 0.125 | ND | 1 | [8 empty] | 0.2
2023-02-15 |  | Blank | no |  |  |  | ND | 0.005 | ND | 0.05 |  |  |  |  | ND | 0.025 | ND | 0.125 | [10 empty] | 0.2
2023-03-13 |  | Blank | no |  |  |  | ND | 0.005 | ND | 0.05 |  |  |  |  | ND | 0.025 | ND | 0.125 | [10 empty] | 0.2
2023-04-05 |  | Blank | no |  | ND | 1 | ND | 0.005 | ND | 0.05 | 2.4 | 2.4 | ND | 0.125 | ND | 0.025 | ND | 0.125 | ND | 1 | [8 empty] | 0.2
2023-05-03 |  | Blank | no |  |  |  | ND | 0.005 | ND | 0.05 |  |  |  |  | ND | 0.025 | ND | 0.125 | [10 empty] | 0.2
2023-06-14 | Site E | Influent | no | NTR |  |  | 9.3 | 9.3 | 0.84 | 0.84 |  |  |  |  | ND | 0.025 | 82 | 82 |  |  |  | 7.02 | 22.4 | 0.22 | 800.8 | 841.4 | 45.49 | 11:36:43 | 82.865
2023-06-14 | Site E | Effluent | no | NTR |  |  | 12 | 12 | 1.8 | 1.8 |  |  |  |  | ND | 0.025 | 1.4 | 1.4 |  |  |  | 7.3 | 18.9 | 7.79 | 396.4 | 447.5 | 2.11 | 11:32:32 | 3.225
2023-07-12 | Site E | Influent | no | NTR | 190 | 190 | 12 | 12 | 9.7 | 9.7 | 350 | 350 | 93 | 93 | ND | 0.25 | 120 | 120 | 200 | 200 |  | 6.67 | 25.2 | 0.24 | 1118.3 | 1112.4 | 955.17 | 11:28:15 | 129.95
2023-07-12 | Site E | Effluent | no | NTR | ND | 1 | 13 | 13 | 0.21 | 0.21 | 110 | 110 | ND | 0.125 | ND | 0.025 | 0.72 | 0.72 | 2 | 2 |  | 7.19 | 23.2 | 6.92 | 439.8 | 454.3 | 2.2 | 11:24:14 | 0.955
2023-08-07 | Site E | Influent | no | NTR |  |  | 16 | 16 | 1.7 | 1.7 |  |  |  |  | ND | 0.025 | 150 | 150 |  |  |  | 6.95 | 25.7 | 0.85 | 1181.5 | 1162.8 | 440.87 | 11:06:57 | 151.725
2023-08-07 | Site E | Effluent | no | NTR |  |  | 16 | 16 | 0.66 | 0.66 |  |  |  |  | ND | 0.025 | 2.7 | 2.7 |  |  |  | 7.27 | 24.1 | 6.77 | 497.9 | 506.1 | 3.81 | 11:03:23 | 3.385
2023-09-06 | Site E | Influent | no | NTR |  |  | 11 | 11 | 0.77 | 0.77 |  |  |  |  | ND | 0.025 | 110 | 110 |  |  |  | 6.59 | 24.6 | 0.65 | 697.8 | 696.4 | 308.97 | 11:25:46 | 110.795
2023-09-06 | Site E | Effluent | no | NTR |  |  | 12 | 12 | 2.3 | 2.3 |  |  |  |  | ND | 0.025 | 1.6 | 1.6 |  |  |  | 6.92 | 23.1 | 2.27 | 609.8 | 626.4 | 3.31 | 11:22:30 | 3.925
2023-10-02 | Site E | Influent | no | NTR | 84 | 84 | 12 | 12 | 0.84 | 0.84 | 350 | 350 | 85 | 85 | ND | 0.025 | 99 | 99 | 98 | 98 |  | 6.73 | 20.4 | 0.68 | 767.2 | 832.3 | 2873.75 | 12:26:54 | 99.865
2023-10-02 | Site E | Effluent | no | NTR | ND | 1 | 11 | 11 | 1.7 | 1.7 | 140 | 140 | ND | 0.125 | ND | 0.025 | 1.2 | 1.2 | ND | 1 |  | 7.34 | 20.4 | 7.54 | 408 | 442.4 | 8.25 | 12:23:02 | 2.925
2023-11-02 | Site E | Influent | no | NTR |  |  | 11 | 11 | 0.19 | 0.19 |  |  |  |  | ND | 0.025 | 88 | 88 |  |  |  | 6.77 | 20.2 | 0.38 | 708.2 | 772.1 | 1215.13 | 11:56:18 | 88.215
2023-11-02 | Site E | Effluent | no | NTR |  |  | 7.7 | 7.7 | 8 | 8 |  |  |  |  | ND | 0.025 | 1 | 1 |  |  |  | 7.49 | 17.1 | 8.89 | 363.3 | 423 | BDL | 11:52:45 | 9.025
2023-12-04 | Site E | Influent | no | NTR |  |  | 11 | 11 | 0.26 | 0.26 |  |  |  |  | ND | 0.025 | 93 | 93 |  |  |  | 6.83 | 16.3 | 0.57 | 657.1 | 778.8 | 687.34 | 12:03:52 | 93.285
2023-12-04 | Site E | Effluent | no | NTR |  |  | 7.3 | 7.3 | 17 | 17 |  |  |  |  | ND | 0.025 | 1 | 1 |  |  |  | 7.22 | 12.4 | 9.29 | 316.9 | 411.8 | 0.03 | 11:59:55 | 18.025
2023-06-14 | Site L | Influent | no | NTR |  |  | 6.1 | 6.1 | 1 | 1 |  |  |  |  | ND | 0.025 | 46 | 46 |  |  |  | 6.47 | 19.7 | 0.52 | 520.1 | 577.7 | 50.39 | 11:16:36 | 47.025
2023-06-14 | Site L | Effluent | no | NTR |  |  | 4 | 4 | 0.15 | 0.15 |  |  |  |  | ND | 0.025 | 0.63 | 0.63 |  |  |  | 7.61 | 18.2 | 8.95 | 304.6 | 349.7 | BDL | 11:13:49 | 0.805
2023-06-14 | Site L | Lysimeter | no | NTR |  |  |  |  | 0.23 | 0.23 |  |  |  |  | ND | 0.025 | 0.66 | 0.66 |  |  |  | 7.69 | 17.3 | 6.63 | 297 | 347.5 | BDL | 11:09:37 | 0.915
2023-07-12 | Site L | Influent | no | NTR | 120 | 120 | 5.8 | 5.8 | 8.5 | 8.5 | 190 | 190 | 32 | 32 | ND | 0.025 | 38 | 38 | 110 | 110 |  | 6.41 | 23.1 | 0.26 | 572.8 | 592.8 | 106.15 | 11:10:17 | 46.525
2023-07-12 | Site L | Effluent | no | NTR | ND | 1 | 3.9 | 3.9 | 0.22 | 0.22 | 110 | 110 | ND | 0.125 | ND | 0.025 | 0.56 | 0.56 | ND | 1 |  | 7.79 | 22.6 | 8.61 | 349.6 | 365.7 | BDL | 11:06:36 | 0.805
2023-07-12 | Site L | Lysimeter | no | NTR | [12 empty] | 0.6 | 0.6 |  |  |  | 7.46 | 23.2 | 8.23 | 0.2 | 0.2 | 2.16 | 11:02:57
2023-08-07 | Site L | Influent | no | NTR |  |  | 7.5 | 7.5 | 3.1 | 3.1 |  |  |  |  | ND | 0.025 | 54 | 54 |  |  |  | 6.29 | 24.1 | 0.23 | 645 | 654.6 | 78.72 | 10:27:25 | 57.125
2023-08-07 | Site L | Effluent | no | NTR |  |  | 4.4 | 4.4 | 1.3 | 1.3 |  |  |  |  | ND | 0.025 | 0.39 | 0.39 |  |  |  | 7.78 | 23.7 | 8.45 | 363.4 | 371.6 | BDL | 10:22:21 | 1.715
2023-08-07 | Site L | Lysimeter | no | NTR |  |  |  |  | 0.62 | 0.62 |  |  |  |  | ND | 0.025 | 0.82 | 0.82 |  |  |  | 7.44 | 22 | 7.21 | 346.5 | 366.7 | 0.61 | 10:17:51 | 1.465
2023-09-06 | Site L | Influent | no | NTR |  |  | 5.9 | 5.9 | 1.3 | 1.3 |  |  |  |  | ND | 0.025 | 40 | 40 |  |  |  | 6.4 | 23.2 | 0.42 | 575.7 | 590.8 | 410.02 | 11:04:18 | 41.325
2023-09-06 | Site L | Effluent | no | NTR |  |  | 4.4 | 4.4 | 0.94 | 0.94 |  |  |  |  | ND | 0.025 | 1.5 | 1.5 |  |  |  | 7.41 | 22.3 | 8.32 | 316.7 | 330.6 | 2.08 | 10:59:52 | 2.465
2023-09-06 | Site L | Lysimeter | no | NTR |  |  |  |  | 1 | 1 |  |  |  |  | ND | 0.025 | 1.1 | 1.1 |  |  |  | 7.34 | 21.6 | 7.18 | 315.4 | 334.2 | BDL | 10:57:28 | 2.125
2023-10-02 | Site L | Influent | no | NTR | 82 | 82 | 5 | 5 | 2.3 | 2.3 | 180 | 180 | 31 | 31 | ND | 0.025 | 35 | 35 | 60 | 60 |  | 6.23 | 20.6 | 0.28 | 424.3 | 458.9 | 283.08 | 12:05:44 | 37.325
2023-10-02 | Site L | Effluent | no | NTR | ND | 1 | 3.6 | 3.6 | 1.1 | 1.1 | 100 | 100 | ND | 0.125 | ND | 0.025 | ND | 0.125 | 28 | 28 |  | 7.64 | 19.8 | 8.92 | 245.3 | 269.3 | 1.98 | 12:01:28 | 1.25
2023-10-02 | Site L | Lysimeter | no | NTR |  |  |  |  | ND | 0.05 |  |  |  |  | ND | 0.025 | 0.82 | 0.82 |  |  |  | 7.55 | 19.8 | 8.5 | 244.2 | 268.2 | BDL | 11:58:17 | 0.895
2023-11-02 | Site L | Influent | no | NTR |  |  | 5.5 | 5.5 | 0.25 | 0.25 |  |  |  |  | ND | 0.025 | 46 | 46 |  |  |  | 6.61 | 17.6 | 0.46 | 395.9 | 456.2 | 174.36 | 11:26:57 | 46.275
2023-11-02 | Site L | Effluent | no | NTR |  |  | 4.2 | 4.2 | 0.29 | 0.29 |  |  |  |  | ND | 0.025 | 0.97 | 0.97 |  |  |  | 7.68 | 15.8 | 9.61 | 230.7 | 276.7 | 1.24 | 11:22:17 | 1.285
2023-11-02 | Site L | Lysimeter | no | NTR |  |  |  |  | 0.52 | 0.52 |  |  |  |  | ND | 0.025 | 0.77 | 0.77 |  |  |  | 7.71 | 16.3 | 9.52 | 233.7 | 276.8 | BDL | 11:20:18 | 1.315
2023-12-04 | Site L | Influent | no | NTR |  |  | 4.9 | 4.9 | 0.3 | 0.3 |  |  |  |  | ND | 0.025 | 38 | 38 |  |  |  | 6.77 | 12.7 | 0.58 | 320 | 413.4 | 77.5 | 11:39:41 | 38.325
2023-12-04 | Site L | Effluent | no | NTR |  |  | 2.7 | 2.7 | 0.21 | 0.21 |  |  |  |  | ND | 0.025 | 0.62 | 0.62 |  |  |  | 7.61 | 10 | 10.78 | 175.7 | 243.2 | 1.06 | 11:35:47 | 0.855
2023-12-04 | Site L | Lysimeter | no | NTR |  |  |  |  | 0.14 | 0.14 |  |  |  |  | ND | 0.025 | 0.41 | 0.41 |  |  |  | 7.55 | 10.2 | 10.68 | 178.1 | 244.7 | 0.36 | 11:30:57 | 0.575
2023-06-14 | Site I | Influent | no | NTR |  |  | 14 | 14 | 1.3 | 1.3 |  |  |  |  | ND | 0.025 | 100 | 100 |  |  |  | 6.62 | 19.3 | 0.29 | 896.2 | 1003.4 | 644.21 | 10:49:37 | 101.325
2023-06-14 | Site I | Effluent | no | NTR |  |  | 7.5 | 7.5 | 0.38 | 0.38 |  |  |  |  | ND | 0.025 | 1.5 | 1.5 |  |  |  | 7.41 | 18 | 8.18 | 350.4 | 403.4 | 3.72 | 10:45:58 | 1.905
2023-06-14 | Site I | Lysimeter | no | NTR |  |  |  |  | 19 | 19 |  |  |  |  | 0.7 | 0.7 | 4.2 | 4.2 |  |  |  | 6.61 | 13.9 | 1.71 | 491.7 | 622.6 | 7.49 | 10:38:56 | 23.9
2023-07-12 | Site I | Influent | no | NTR | 220 | 220 | 12 | 12 | 12 | 12 | 350 | 350 | 95 | 95 | ND | 0.025 | 110 | 110 | 140 | 140 |  | 6.35 | 22.8 | 0.25 | 850.1 | 885.3 | 530.25 | 10:51:50 | 122.025
2023-07-12 | Site I | Effluent | no | NTR | ND | 1 | 6.9 | 6.9 | 0.34 | 0.34 | 110 | 110 | ND | 0.125 | ND | 0.025 | 1.7 | 1.7 | 6 | 6 |  | 7.17 | 22.6 | 7.15 | 439.8 | 460 | 3.36 | 10:47:13 | 2.065
2023-07-12 | Site I | Lysimeter | no | NTR |  |  |  |  | 0.14 | 0.14 |  |  |  |  | ND | 0.025 | 2.2 | 2.2 |  |  |  | 6.78 | 17.7 | 2.39 | 354.3 | 410.5 | 32.12 | 10:43:44 | 2.365
2023-08-07 | Site I | Influent | no | NTR |  |  | 8 | 8 | 2.2 | 2.2 |  |  |  |  | ND | 0.025 | 69 | 69 |  |  |  | 6.51 | 22.6 | 1.78 | 866.4 | 906.5 | 794.65 | 10:10:49 | 71.225
2023-08-07 | Site I | Effluent | no | NTR |  |  | 7.6 | 7.6 | 1.3 | 1.3 |  |  |  |  | ND | 0.025 | 1.7 | 1.7 |  |  |  | 6.99 | 23.4 | 6.04 | 422.1 | 434.9 | 5.22 | 10:07:01 | 3.025
2023-08-07 | Site I | Lysimeter | no | NTR |  |  |  |  | 0.39 | 0.39 |  |  |  |  | ND | 0.025 | 2.3 | 2.3 |  |  |  | 6.78 | 20.5 | 1.27 | 389.9 | 425.8 | 8.03 | 10:03:00 | 2.715
2023-09-06 | Site I | Influent | no | NTR |  |  | 7.5 | 7.5 | 1 | 1 |  |  |  |  | 0.053 | 0.053 | 67 | 67 |  |  |  | 6.24 | 21.7 | 0.92 | 663.5 | 700.5 | 498.99 | 10:50:21 | 68.053
2023-09-06 | Site I | Effluent | no | NTR |  |  | 4.7 | 4.7 | 0.97 | 0.97 |  |  |  |  | ND | 0.025 | 2.1 | 2.1 |  |  |  | 6.71 | 22.3 | 5.48 | 345.2 | 360.1 | 5.06 | 10:45:15 | 3.095
2023-09-06 | Site I | Lysimeter | no | NTR |  |  |  |  | 1.2 | 1.2 |  |  |  |  | 0.21 | 0.21 | 4.9 | 4.9 |  |  |  | 6.74 | 20.5 | 0.84 | 375.3 | 406.6 | 18.18 | 10:41:55 | 6.31
2023-10-02 | Site I | Influent | no | NTR | 130 | 130 | 7.9 | 7.9 | 0.87 | 0.87 | 250 | 250 | 58 | 58 | ND | 0.025 | 73 | 73 | 48 | 48 |  | 6.61 | 19.6 | 0.57 | 636 | 702.2 | 1161.46 | 11:52:31 | 73.895
2023-10-02 | Site I | Effluent | no | NTR | ND | 1 | 6.3 | 6.3 | 1.2 | 1.2 | 97 | 97 | ND | 0.125 | ND | 0.025 | 1.6 | 1.6 | 32 | 32 |  | 6.96 | 19.9 | 6.06 | 314.2 | 344.7 | 4.39 | 11:45:30 | 2.825
2023-10-02 | Site I | Lysimeter | no | NTR |  |  |  |  | 1.6 | 1.6 |  |  |  |  | ND | 0.025 | 5.9 | 5.9 |  |  |  | 6.95 | 19.1 | 2.29 | 302.1 | 336.6 | 3.77 | 11:42:35 | 7.525
2023-11-02 | Site I | Influent | no | NTR |  |  | 8.3 | 8.3 | 0.26 | 0.26 |  |  |  |  | ND | 0.025 | 79 | 79 |  |  |  | 6.65 | 16.9 | 0.41 | 609.9 | 714.1 | 216.67 | 11:12:57 | 79.285
2023-11-02 | Site I | Effluent | no | NTR |  |  | 6.6 | 6.6 | 0.35 | 0.35 |  |  |  |  | 0.057 | 0.057 | 1.9 | 1.9 |  |  |  | 7.12 | 16.6 | 6.44 | 286.7 | 337.3 | 5.54 | 11:08:31 | 2.307
2023-11-02 | Site I | Lysimeter | no | NTR |  |  |  |  | 0.64 | 0.64 |  |  |  |  | ND | 0.025 | 1.8 | 1.8 |  |  |  | 7.25 | 16.9 | 6.6 | 236.6 | 276.5 | 16.84 | 11:04:44 | 2.465
2023-12-04 | Site I | Influent | no | NTR |  |  | 7.4 | 7.4 | 0.23 | 0.23 |  |  |  |  | ND | 0.025 | 70 | 70 |  |  |  | 6.66 | 13.9 | 0.96 | 553.6 | 694.2 | 390.25 | 11:17:16 | 70.255
2023-12-04 | Site I | Effluent | no | NTR |  |  | 6.8 | 6.8 | 3.7 | 3.7 |  |  |  |  | ND | 0.025 | 1.6 | 1.6 |  |  |  | 7.18 | 11.1 | 8.75 | 255.6 | 343.4 | 3.82 | 11:08:35 | 5.325
2023-12-04 | Site I | Lysimeter | no | NTR |  |  |  |  | 2.9 | 2.9 |  |  |  |  | ND | 0.025 | 2.4 | 2.4 |  |  |  | 7.14 | 11.3 | 8.78 | 233.1 | 312 | 6.9 | 11:04:27 | 5.325
2023-06-14 | Site G | Influent | no | NTR |  |  | 9.7 | 9.7 | 0.19 | 0.19 |  |  |  |  | ND | 0.025 | 89 | 89 |  |  |  | 7.3 | 20.1 | 0.78 | 793.4 | 873.9 | 29.93 | 11:00:57 | 89.215
2023-06-14 | Site G | Effluent | no | NTR |  |  | 6.2 | 6.2 | ND | 0.05 |  |  |  |  | ND | 0.025 | 0.63 | 0.63 |  |  |  | 7.58 | 16.4 | 9.01 | 357.6 | 427.4 | BDL | 10:57:56 | 0.705
2023-07-12 | Site G | Influent | no | NTR | 27 | 27 | 9.5 | 9.5 | 0.4 | 0.4 | 340 | 340 | 80 | 80 | ND | 0.025 | 80 | 80 | 21 | 21 |  | 7.07 | 25.2 | 0.31 | 1002.8 | 996.6 | 22.41 | 10:34:04 | 80.425
2023-07-12 | Site G | Effluent | no | NTR | ND | 1 | 7.1 | 7.1 | 1.6 | 1.6 | 130 | 130 | ND | 0.125 | ND | 0.025 | 1.2 | 1.2 | 4.7 | 4.7 |  | 7.48 | 21.4 | 8.03 | 456.7 | 489.7 | 0.87 | 10:28:58 | 2.825
2023-08-07 | Site G | Influent | no | NTR |  |  | 9.4 | 9.4 | 1.4 | 1.4 |  |  |  |  | ND | 0.025 | 94 | 94 |  |  |  | 7.38 | 25.6 | 0.16 | 1031.8 | 1018.2 | 25.95 | 10:49:44 | 95.425
2023-08-07 | Site G | Effluent | no | NTR |  |  | 9.6 | 9.6 | 0.8 | 0.8 |  |  |  |  | ND | 0.025 | 1.5 | 1.5 |  |  |  | 6.72 | 22.4 | 1.38 | 498.3 | 523.2 | 8.3 | 10:45:40 | 2.325
2023-09-06 | Site G | Influent | no | NTR |  |  | 6.8 | 6.8 | 1.6 | 1.6 |  |  |  |  | ND | 0.025 | 57 | 57 |  |  |  | 6.9 | 22.7 | 0.35 | 617.8 | 639.5 | 72.63 | 11:12:43 | 58.625
2023-09-06 | Site G | Effluent | no | NTR |  |  | 3.8 | 3.8 | 1 | 1 |  |  |  |  | ND | 0.025 | 1.4 | 1.4 |  |  |  | 7.02 | 21.1 | 6.54 | 343.1 | 366.9 | 2.79 | 11:08:29 | 2.425
2023-10-02 | Site G | Influent | no | NTR | 78 | 78 | 9 | 9 | 1 | 1 | 350 | 350 | 75 | 75 | ND | 0.025 | 79 | 79 | 9 | 9 |  | 6.91 | 20 | 0.35 | 724.4 | 793.3 | 36.51 | 12:15:48 | 80.025
2023-10-02 | Site G | Effluent | no | NTR | ND | 1 | 4.3 | 4.3 | 0.88 | 0.88 | 120 | 120 | ND | 0.125 | ND | 0.025 | 1 | 1 | 13 | 13 |  | 6.91 | 18.9 | 5.33 | 306.1 | 342.7 | 1.11 | 12:10:37 | 1.905
2023-11-02 | Site G | Influent | no | NTR |  |  | 9.5 | 9.5 | 0.43 | 0.43 |  |  |  |  | ND | 0.025 | 100 | 100 |  |  |  | 7.07 | 15.8 | 0.52 | 748.3 | 897.1 | 34.66 | 11:37:39 | 100.455
2023-11-02 | Site G | Effluent | no | NTR |  |  | 6 | 6 | 0.6 | 0.6 |  |  |  |  | ND | 0.025 | 1.1 | 1.1 |  |  |  | 7.69 | 15.3 | 9.34 | 307.8 | 373.6 | 1.96 | 11:32:48 | 1.725
2023-12-04 | Site G | Influent | no | NTR |  |  | 8.2 | 8.2 | 0.87 | 0.87 |  |  |  |  | ND | 0.025 | 78 | 78 |  |  |  | 7.24 | 11.9 | 0.63 | 600.7 | 791.6 | 30.18 | 11:50:00 | 78.895
2023-12-04 | Site G | Effluent | no | NTR |  |  | 5.7 | 5.7 | 3.2 | 3.2 |  |  |  |  | ND | 0.025 | 1.1 | 1.1 |  |  |  | 7.59 | 9.9 | 10.46 | 289.9 | 401.5 | 1.04 | 11:45:00 | 4.325
2023-06-14 | Site M | Influent | no | WBR |  |  | 4.3 | 4.3 | 0.44 | 0.44 |  |  |  |  | ND | 0.025 | 42 | 42 |  |  | QAC 3.5 MG/L | 6.04 | 18.3 | 0.24 | 490.2 | 560.5 | 54.57 | 10:16:16 | 42.465
2023-06-14 | Site M | Bed | no | WBR |  |  | 3.2 | 3.2 | 1.7 | 1.7 |  |  |  |  | ND | 0.025 | 39 | 39 |  |  |  | 6.43 | 17.8 | 0.31 | 587.9 | 680.4 | 15.78 | 10:11:55 | 40.725
2023-06-14 | Site M | Effluent | no | WBR |  |  | 3.1 | 3.1 | 2 | 2 |  |  |  |  | ND | 0.025 | 40 | 40 |  |  |  | 6.49 | 17.1 | 0.38 | 604.3 | 710.8 | 6.25 | 10:08:36 | 42.025
2023-07-12 | Site M | Influent | no | WBR | 310 | 310 | 5.5 | 5.5 | 1.5 | 1.5 | 140 | 140 | 34 | 34 | ND | 0.025 | 44 | 44 | 64 | 64 |  | 5.65 | 21.2 | 0.38 | 566.7 | 609.6 | 65.05 | 10:13:30 | 45.525
2023-07-12 | Site M | Bed | no | WBR | 91 | 91 | 3.1 | 3.1 | 6.9 | 6.9 | 220 | 220 | 42 | 42 | ND | 0.25 | 44 | 44 | 100 | 100 | Sample highly turbid so 10x dilution prepared for nitrate and nitrite, elevating the reporting limit. | 6.36 | 21.1 | 0.2 | 733.2 | 790.7 | 8.42 | 10:08:53 | 51.15
2023-07-12 | Site M | Effluent | no | WBR | 33 | 33 | 2.9 | 2.9 | 0.59 | 0.59 | 240 | 240 | 41 | 41 | ND | 0.25 | 43 | 43 | 110 | 110 | Sample highly turbid so 10x dilution prepared for nitrate and nitrite, elevating the reporting limit. | 6.39 | 21.4 | 0.3 | 364.1 | 389.9 | 8.56 | 10:05:24 | 43.84
2023-09-06 | Site M | Influent | no | WBR |  |  | 4.8 | 4.8 | 1.4 | 1.4 |  |  |  |  | ND | 0.025 | 55 | 55 |  |  |  | 6.29 | 21.2 | 0.18 | 718.6 | 767.5 | 77.72 | 10:27:06 | 56.425
2023-10-02 | Site M | Influent | no | WBR | 210 | 210 | 5.4 | 5.4 | 1.9 | 1.9 | 170 | 170 | 40 | 40 | ND | 0.025 | 42 | 42 | 52 | 52 |  | 6.15 | 19.3 | 0.29 | 447.2 | 496.9 | 56.03 | 11:28:28 | 43.925
2023-10-02 | Site M | Bed | no | WBR | 100 | 100 | 2.8 | 2.8 | 0.88 | 0.88 | 200 | 200 | 31 | 31 | ND | 0.025 | 36 | 36 | 190 | 190 |  | 6.31 | 17.9 | 0.37 | 485.4 | 555.8 | 2.62 | 11:25:04 | 36.905
2023-10-02 | Site M | Effluent | no | WBR | 42 | 42 | 1.8 | 1.8 | 0.81 | 0.81 | 200 | 200 | 29 | 29 | ND | 0.025 | 31 | 31 | 140 | 140 |  | 6.28 | 18 | 0.9 | 467.1 | 533.6 | 8.5 | 11:20:13 | 31.835
2023-11-02 | Site M | Influent | no | WBR |  |  | 9.2 | 9.2 | 0.2 | 0.2 |  |  |  |  | ND | 0.025 | 46 | 46 |  |  |  | 6.18 | 16.5 | 0.45 | 394.5 | 465.9 | 48.89 | 10:55:34 | 46.225
2023-11-02 | Site M | Bed | no | WBR |  |  | 4.5 | 4.5 | 0.46 | 0.46 |  |  |  |  | ND | 0.025 | 51 | 51 |  |  |  | 6.43 | 15 | 0.44 | 407.1 | 497.9 | 10.75 | 10:52:58 | 51.485
2023-11-02 | Site M | Effluent | no | WBR |  |  | 2.3 | 2.3 | 0.39 | 0.39 |  |  |  |  | ND | 0.025 | 33 | 33 |  |  |  | 6.51 | 14.2 | 0.59 | 386 | 480.1 | 47.81 | 10:49:52 | 33.415
2023-12-04 | Site M | Influent | no | WBR |  |  | 5.9 | 5.9 | 0.4 | 0.4 |  |  |  |  | 0.16 | 0.16 | 43 | 43 |  |  |  | 6.3 | 12.5 | 0.37 | 374.6 | 485.5 | 41.75 | 10:55:46 | 43.56
2023-12-04 | Site M | Bed | no | WBR |  |  | 2.4 | 2.4 | ND | 0.05 |  |  |  |  | ND | 0.025 | 29 | 29 |  |  |  | 6.51 | 9.8 | 0.58 | 385.2 | 535.8 | 15.93 | 10:52:08 | 29.075
2023-12-04 | Site M | Effluent | no | WBR |  |  | 1.6 | 1.6 | ND | 0.05 |  |  |  |  | ND | 0.025 | 30 | 30 |  |  |  | 6.47 | 9.8 | 0.85 | 361.9 | 502.9 | 8.4 | 10:49:13 | 30.075
2023-06-14 | Site B | Influent | no | NTR |  |  | 9.3 | 9.3 | 0.97 | 0.97 |  |  |  |  | ND | 0.025 | 87 | 87 |  |  |  | 6.83 | 19.4 | 0.57 | 888.4 | 993.4 | 44.62 | 13:51:57 | 87.995
2023-06-14 | Site B | Effluent | no | NTR |  |  | 5.5 | 5.5 | 0.26 | 0.26 |  |  |  |  | ND | 0.025 | 1.2 | 1.2 |  |  |  | 7.25 | 16.5 | 9.3 | 524.6 | 624.2 | 1.92 | 13:49:02 | 1.485
2023-06-14 | Site B | Lysimeter | no | NTR |  |  |  |  | 0.12 | 0.12 |  |  |  |  | ND | 0.025 | 0.98 | 0.98 |  |  |  | 6.64 | 14.6 | 8.79 | 505.9 | 630.4 | 0.77 | 13:44:27 | 1.125
2023-07-12 | Site B | Influent | no | NTR | 120 | 120 | 9.2 | 9.2 | 2.9 | 2.9 | 370 | 370 | 78 | 78 | ND | 0.025 | 81 | 81 | 48 | 48 |  | 6.68 | 23.6 | 0.32 | 1032.2 | 1059.3 | 35.61 | 14:10:20 | 83.925
2023-07-12 | Site B | Effluent | no | NTR | ND | 1 | 6.9 | 6.9 | 0.14 | 0.14 | 11 | 11 | ND | 0.125 | ND | 0.025 | 1.2 | 1.2 | 3.8 | 3.8 |  | 6.6 | 20.6 | 8.47 | 680.4 | 741.2 | 35.77 | 14:05:41 | 1.365
2023-07-12 | Site B | Lysimeter | no | NTR |  |  |  |  | ND | 0.05 |  |  |  |  | ND | 0.025 | 1.2 | 1.2 |  |  |  | 6.42 | 18 | 7.44 | 653.8 | 752.3 | 14.43 | 14:00:37 | 1.275
2023-08-07 | Site B | Influent | no | NTR |  |  | 12 | 12 | 0.89 | 0.89 |  |  |  |  | ND | 0.025 | 110 | 110 |  |  |  | 6.91 | 25.3 | 0.21 | 1245.1 | 1235.1 | 36.83 | 13:00:45 | 110.915
2023-08-07 | Site B | Effluent | no | NTR |  |  | 7.8 | 7.8 | 0.54 | 0.54 |  |  |  |  | ND | 0.025 | 1.4 | 1.4 |  |  |  | 6.13 | 22.7 | 8.29 | 770.7 | 804.2 | 79.2 | 12:56:35 | 1.965
2023-08-07 | Site B | Lysimeter | no | NTR |  |  |  |  | ND | 0.05 |  |  |  |  | ND | 0.025 | 1.1 | 1.1 |  |  |  | 5.72 | 19.4 | 5.23 | 736.5 | 823 | 1.81 | 12:53:16 | 1.175
2023-09-06 | Site B | Influent | no | NTR |  |  | 12 | 12 | 0.65 | 0.65 |  |  |  |  | ND | 0.025 | 110 | 110 |  |  |  | 7.17 | 23.6 | 0.2 | 1147.6 | 1167.1 | 41.42 | 13:01:48 | 110.675
2023-09-06 | Site B | Effluent | no | NTR |  |  | 8.3 | 8.3 | 1.5 | 1.5 |  |  |  |  | 0.61 | 0.61 | 1.3 | 1.3 |  |  |  | 7.02 | 21.9 | 8.23 | 671.9 | 707 | 4.61 | 12:56:54 | 3.41
2023-09-06 | Site B | Lysimeter | no | NTR |  |  |  |  | 0.13 | 0.13 |  |  |  |  | ND | 0.025 | 1.5 | 1.5 |  |  |  | 6.57 | 19.5 | 3.53 | 645 | 712.7 | 4.98 | 12:53:52 | 1.655
2023-10-02 | Site B | Influent | no | NTR | 81 | 81 | 10 | 10 | 0.96 | 0.96 | 410 | 410 | 89 | 89 | ND | 0.025 | 86 | 86 | 140 | 140 |  | 6.81 | 20.1 | 0.41 | 857.3 | 936.4 | 25.41 | 14:34:08 | 86.985
2023-10-02 | Site B | Effluent | no | NTR | ND | 1 | 8.4 | 8.4 | 0.39 | 0.39 | 45 | 45 | ND | 0.125 | ND | 0.025 | 1.1 | 1.1 | 5.4 | 5.4 |  | 7.27 | 19.9 | 8.91 | 475.1 | 520.8 | 3.47 | 14:29:07 | 1.515
2023-10-02 | Site B | Lysimeter | no | NTR |  |  |  |  | ND | 0.05 |  |  |  |  | ND | 0.025 | 1.2 | 1.2 |  |  |  | 7.03 | 19.2 | 7.36 | 467.6 | 520.7 | 1.5 | 14:25:28 | 1.275
2023-11-02 | Site B | Influent | no | NTR |  |  | 9.4 | 9.4 | ND | 0.05 |  |  |  |  | ND | 0.025 | 98 | 98 |  |  |  | 7.11 | 16.4 | 0.39 | 737.9 | 873.9 | 28.42 | 14:30:03 | 98.075
2023-11-02 | Site B | Effluent | no | NTR |  |  | 7.3 | 7.3 | 0.74 | 0.74 |  |  |  |  | ND | 0.025 | 1.1 | 1.1 |  |  |  | 7.67 | 16.3 | 9.6 | 409.6 | 485.8 | 4.06 | 14:21:31 | 1.865
2023-11-02 | Site B | Lysimeter | no | NTR |  |  |  |  | 0.97 | 0.97 |  |  |  |  | ND | 0.025 | 0.59 | 0.59 |  |  |  | 7.37 | 16.3 | 8.36 | 410.3 | 486.7 | 0.18 | 14:17:09 | 1.585
2023-12-04 | Site B | Influent | no | NTR |  |  | 6.9 | 6.9 | 0.36 | 0.36 |  |  |  |  | ND | 0.025 | 71 | 71 |  |  |  | 6.91 | 12 | 0.93 | 520.9 | 683.9 | 30.22 | 14:35:04 | 71.385
2023-12-04 | Site B | Effluent | no | NTR |  |  | 6.8 | 6.8 | 2.7 | 2.7 |  |  |  |  | ND | 0.025 | 2.2 | 2.2 |  |  |  | 7.48 | 11.4 | 10.66 | 382.7 | 510.7 | 26.11 | 14:31:56 | 4.925
2023-12-04 | Site B | Lysimeter | no | NTR |  |  |  |  | 2.7 | 2.7 |  |  |  |  | ND | 0.025 | 0.53 | 0.53 |  |  |  | 7.4 | 12 | 10.24 | 389.2 | 511.4 | 252.82 | 14:25:18 | 3.255
2023-10-02 | Site N | Influent | no | NTR | 270 | 270 | 13 | 13 | 0.66 | 0.66 | 340 | 340 | 85 | 85 | ND | 0.025 | 85 | 85 | 130 | 130 |  | 6.89 | 20.4 | 0.44 | 766.3 | 831.9 | 110.56 | 14:14:23 | 85.685
2023-10-02 | Site N | Effluent | no | NTR | ND | 1 | 4.9 | 4.9 | 1.8 | 1.8 | 180 | 180 | 16 | 16 | ND | 0.025 | 20 | 20 | 26 | 26 |  | 7.62 | 20.9 | 7.68 | 411.1 | 441.8 | 7.7 | 14:08:06 | 21.825
2023-11-02 | Site N | Influent | no | NTR |  |  | 12 | 12 | 0.31 | 0.31 |  |  |  |  | ND | 0.025 | 81 | 81 |  |  |  | 7.06 | 18 | 0.32 | 648.6 | 740.2 | 40.57 | 14:10:59 | 81.335
2023-11-02 | Site N | Effluent | no | NTR |  |  | 8.3 | 8.3 | 2.5 | 2.5 |  |  |  |  | ND | 0.025 | 1.5 | 1.5 |  |  |  | 7.92 | 18.3 | 9.22 | 395.5 | 448.9 | 0.78 | 14:03:11 | 4.025
2023-12-04 | Site N | Influent | no | NTR |  |  | 13 | 13 | 0.26 | 0.26 |  |  |  |  | ND | 0.025 | 7.8 | 7.8 |  |  |  | 7.25 | 13.6 | 0.34 | 631 | 796.4 | 83.97 | 14:16:17 | 8.085
2023-12-04 | Site N | Effluent | no | NTR |  |  | 8.5 | 8.5 | 7.8 | 7.8 |  |  |  |  | ND | 0.025 | 2.1 | 2.1 |  |  |  | 7.88 | 12.1 | 10.42 | 360.1 | 471.4 | 82.38 | 14:08:40 | 9.925
2023-06-14 | Site H | Influent | no | NTR |  |  | 13 | 13 | 1 | 1 |  |  |  |  | ND | 0.025 | 100 | 100 |  |  |  | 6.89 | 20.2 | 0.52 | 1002.5 | 1102.6 | 106.95 | 13:28:13 | 101.025
2023-06-14 | Site H | Effluent | no | NTR |  |  | 9.4 | 9.4 | 0.65 | 0.65 |  |  |  |  | ND | 0.025 | 1.9 | 1.9 |  |  |  | 7.35 | 16.4 | 8.61 | 465.8 | 556.2 | 3.28 | 13:24:49 | 2.575
2023-07-12 | Site H | Influent | no | NTR | 74 | 74 | 12 | 12 | ND | 0.05 | 360 | 360 | 99 | 99 | ND | 0.025 | 120 | 120 | 100 | 100 |  | 6.89 | 25.1 | 0.25 | 1099.6 | 1095.7 | 66.05 | 13:44:43 | 120.075
2023-07-12 | Site H | Effluent | no | NTR | 2.2 | 2.2 | 8.2 | 8.2 | 0.54 | 0.54 | 110 | 110 | ND | 0.125 | ND | 0.025 | 2.1 | 2.1 | 14 | 14 |  | 7.37 | 21.4 | 8.01 | 486.5 | 520.9 | 4.7 | 13:39:54 | 2.665
2023-08-07 | Site H | Influent | no | NTR |  |  | 8.6 | 8.6 | 1.5 | 1.5 |  |  |  |  | ND | 0.025 | 72 | 72 |  |  |  | 6.58 | 23.9 | 0.3 | 698.7 | 711.8 | 283.88 | 12:44:00 | 73.525
2023-08-07 | Site H | Effluent | no | NTR |  |  | 7.3 | 7.3 | 0.37 | 0.37 |  |  |  |  | ND | 0.025 | 1.5 | 1.5 |  |  |  | 6.93 | 22.9 | 6.49 | 411 | 427.3 | 4.31 | 12:40:37 | 1.895
2023-09-06 | Site H | Influent | no | NTR |  |  | 9.8 | 9.8 | 2.2 | 2.2 |  |  |  |  | ND | 0.025 | 70 | 70 |  |  |  | 6.63 | 23.3 | 0.37 | 787 | 805.7 | 77.64 | 12:42:36 | 72.225
2023-09-06 | Site H | Effluent | no | NTR |  |  | 5.5 | 5.5 | 0.89 | 0.89 |  |  |  |  | ND | 0.025 | 1.1 | 1.1 |  |  |  | 7.49 | 21.5 | 8.42 | 344.4 | 365.4 | 0.61 | 12:38:47 | 2.015
2023-10-02 | Site H | Influent | no | NTR | 190 | 190 | 8.3 | 8.3 | 1.8 | 1.8 | 260 | 260 | 64 | 64 | ND | 0.025 | 73 | 73 | 9 | 9 |  | 6.62 | 20.5 | 0.25 | 634.1 | 687.3 | 71.73 | 13:59:35 | 74.825
2023-10-02 | Site H | Effluent | no | NTR | ND | 1 | 6.1 | 6.1 | 1.1 | 1.1 | 85 | 85 | ND | 0.125 | ND | 0.025 | 0.27 | 0.27 | 10 | 10 |  | 7.25 | 19.9 | 8.37 | 308.3 | 337.8 | 1.84 | 13:55:18 | 1.395
2023-11-02 | Site H | Influent | no | NTR |  |  | 9.3 | 9.3 | 0.39 | 0.39 |  |  |  |  | 0.27 | 0.27 | 84 | 84 |  |  |  | 6.75 | 18.6 | 0.3 | 718.2 | 809.2 | 61.61 | 13:55:25 | 84.66
2023-11-02 | Site H | Effluent | no | NTR |  |  | 6.4 | 6.4 | 0.61 | 0.61 |  |  |  |  | ND | 0.025 | 0.95 | 0.95 |  |  |  | 7.38 | 17.1 | 8.95 | 323.8 | 377.3 | 0.78 | 13:50:11 | 1.585
2023-12-04 | Site H | Influent | no | NTR |  |  | 9.3 | 9.3 | 0.22 | 0.22 |  |  |  |  | ND | 0.025 | 80 | 80 |  |  |  | 6.61 | 14.4 | 0.56 | 579.3 | 718 | 53.32 | 13:59:36 | 80.245
2023-12-04 | Site H | Effluent | no | NTR |  |  | 5.7 | 5.7 | 4 | 4 |  |  |  |  | ND | 0.025 | 0.87 | 0.87 |  |  |  | 7.62 | 11.5 | 10.74 | 263.2 | 349.9 | 0.27 | 13:51:12 | 4.895
2023-06-14 | Site K | Influent | no | NTR |  |  | 16 | 16 | 1.9 | 1.9 |  |  |  |  | ND | 0.025 | 74 | 74 |  |  |  | 6.85 | 15.1 | 0.84 | 1083.3 | 1332.6 | 59.05 | 13:20:32 | 75.925
2023-06-14 | Site K | Effluent | no | NTR |  |  | 10 | 10 | ND | 0.05 |  |  |  |  | ND | 0.025 | 1.6 | 1.6 |  |  |  | 8.03 | 16 | 9.73 | 433.7 | 522.2 | 1.73 | 13:17:04 | 1.675
2023-06-14 | Site K | Lysimeter | no | NTR |  |  |  |  | 0.45 | 0.45 |  |  |  |  | ND | 0.025 | 2.7 | 2.7 |  |  |  | 7.91 | 16.4 | 9.24 | 438.2 | 523.4 | 2.29 | 13:14:47 | 3.175
2023-07-12 | Site K | Influent | no | NTR | 140 | 140 | 18 | 18 | 1.9 | 1.9 | 360 | 360 | 20 | 20 | ND | 0.025 | 110 | 110 | 37 | 37 |  | 6.54 | 20 | 0.36 | 958.6 | 1057.7 | 9.51 | 13:31:41 | 111.925
2023-07-12 | Site K | Effluent | no | NTR | ND | 1 | 11 | 11 | 2 | 2 | 160 | 160 | ND | 0.125 | ND | 0.025 | 1.6 | 1.6 | 2.7 | 2.7 |  | 7.97 | 19.6 | 8.96 | 572.2 | 636.3 | 1.65 | 13:26:46 | 3.625
2023-07-12 | Site K | Lysimeter | no | NTR |  |  |  |  | 2.2 | 2.2 |  |  |  |  | ND | 0.025 | 6.7 | 6.7 |  |  |  | 7.08 | 18.6 | 0.45 | 606.8 | 689.9 | 8.62 | 13:23:40 | 8.925
2023-08-07 | Site K | Influent | no | NTR |  |  | 16 | 16 | 2.4 | 2.4 |  |  |  |  | ND | 0.025 | 90 | 90 |  |  |  | 6.52 | 20.6 | 0.29 | 1113.1 | 1211.7 | 52.56 | 12:33:10 | 92.425
2023-08-07 | Site K | Effluent | no | NTR |  |  | 14 | 14 | 2.3 | 2.3 |  |  |  |  | ND | 0.025 | 1.5 | 1.5 |  |  |  | 7.98 | 21.4 | 8.63 | 621 | 665.4 | 0.52 | 12:28:57 | 3.825
2023-08-07 | Site K | Lysimeter | no | NTR |  |  |  |  | 2.4 | 2.4 |  |  |  |  | ND | 0.025 | 3.9 | 3.9 |  |  |  | 7.28 | 20.5 | 0.29 | 617.3 | 674.5 | 2.54 | 12:26:18 | 6.325
2023-09-06 | Site K | Influent | no | NTR |  |  | 34 | 34 | 1.6 | 1.6 |  |  |  |  | ND | 0.025 | 160 | 160 |  |  |  | 7.03 | 20 | 0.27 | 1442.2 | 1576.7 | 371.16 | 12:32:33 | 161.625
2023-09-06 | Site K | Effluent | no | NTR |  |  | 11 | 11 | 1.4 | 1.4 |  |  |  |  | ND | 0.025 | 0.74 | 0.74 |  |  |  | 7.94 | 20.8 | 8.82 | 616.3 | 662.8 | 0.36 | 12:28:05 | 2.165
2023-09-06 | Site K | Lysimeter | no | NTR |  |  |  |  | 1.6 | 1.6 |  |  |  |  | ND | 0.025 | 5.2 | 5.2 |  |  |  | 7.18 | 19.7 | 0.32 | 621.5 | 683.6 | 2.01 | 12:23:34 | 6.825
2023-10-02 | Site K | Influent | no | NTR | 44 | 44 | 16 | 16 | 0.63 | 0.63 | 560 | 560 | 120 | 120 | ND | 0.025 | 130 | 130 | 110 | 110 |  | 7.55 | 17.6 | 0.27 | 764.8 | 881.7 | 84.05 | 13:49:10 | 130.655
2023-10-02 | Site K | Effluent | no | NTR | ND | 1 | 12 | 12 | 1.8 | 1.8 | 160 | 160 | ND | 0.125 | ND | 0.025 | 1.3 | 1.3 | 6.7 | 6.7 |  | 8.08 | 19.7 | 9.19 | 472.9 | 521.1 | 0.44 | 13:42:53 | 3.125
2023-10-02 | Site K | Lysimeter | no | NTR |  |  |  |  | 2.1 | 2.1 |  |  |  |  | ND | 0.025 | 2.7 | 2.7 |  |  |  | 7.73 | 18.6 | 7.61 | 470.9 | 530.7 | 2.1 | 13:38:38 | 4.825
2023-11-02 | Site K | Influent | no | NTR |  |  | 13 | 13 | 0.49 | 0.49 |  |  |  |  | ND | 0.025 | 120 | 120 |  |  |  | 7.31 | 15 | 0.38 | 817.2 | 999 | 86.59 | 13:42:28 | 120.515
2023-11-02 | Site K | Effluent | no | NTR |  |  | 11 | 11 | 0.73 | 0.73 |  |  |  |  | ND | 0.025 | 1.9 | 1.9 |  |  |  | 8.23 | 16.7 | 9.88 | 402.3 | 472.4 | 2.08 | 13:36:53 | 2.655
2023-11-02 | Site K | Lysimeter | no | NTR |  |  |  |  | 0.13 | 0.13 |  |  |  |  | ND | 0.025 | 2.5 | 2.5 |  |  |  | 7.66 | 15.9 | 9.25 | 403.3 | 482.3 | 0.14 | 13:34:05 | 2.655
2023-12-04 | Site K | Influent | no | NTR |  |  | 15 | 15 | 0.14 | 0.14 |  |  |  |  | ND | 0.025 | 100 | 100 |  |  |  | 7.19 | 9.7 | 0.52 | 679.9 | 948.4 | 37.81 | 13:39:34 | 100.165
2023-12-04 | Site K | Effluent | no | NTR |  |  | 11 | 11 | 0.23 | 0.23 |  |  |  |  | ND | 0.025 | 1.7 | 1.7 |  |  |  | 8.18 | 11.9 | 10.78 | 350.4 | 461.9 | 1.73 | 13:33:50 | 1.955
2023-12-04 | Site K | Lysimeter | no | NTR |  |  |  |  | 0.31 | 0.31 |  |  |  |  | ND | 0.025 | 1.1 | 1.1 |  |  |  | 7.94 | 10.9 | 10.47 | 344.5 | 465.8 | 12.19 | 13:30:03 | 1.435
2023-06-14 | Site D | Influent | no | NTR |  |  | 10 | 10 | 1.6 | 1.6 |  |  |  |  | ND | 0.025 | 88 | 88 |  |  |  | 6.54 | 22.3 | 0.28 | 1170.1 | 1231.7 | 448.7 | 13:03:15 | 89.625
2023-06-14 | Site D | Effluent | no | NTR |  |  | 12 | 12 | 0.12 | 0.12 |  |  |  |  | ND | 0.025 | 3.5 | 3.5 |  |  |  | 7.81 | 18.4 | 8.9 | 848.6 | 969.3 | 14.97 | 12:57:20 | 3.645
2023-07-12 | Site D | Influent | no | NTR | 230 | 230 | 12 | 12 | ND | 0.5 | 420 | 420 | 69 | 69 | ND | 0.25 | 81 | 81 | 240 | 240 |  | 6.52 | 23.7 | 0.23 | 1637.1 | 1676.8 | 330.22 | 13:09:47 | 81.75
2023-07-12 | Site D | Effluent | no | NTR | 7.2 | 7.2 | 11 | 11 | 0.62 | 0.62 | 160 | 160 | ND | 0.125 | ND | 0.025 | 3.3 | 3.3 | 39 | 39 |  | 7.75 | 22.3 | 8.29 | 869.2 | 913.9 | 44.33 | 13:04:52 | 3.945
2023-08-07 | Site D | Influent | no | NTR |  |  | 12 | 12 | 1.7 | 1.7 |  |  |  |  | ND | 0.025 | 75 | 75 |  |  |  | 6.28 | 26.1 | 0.34 | 1455.6 | 1424 | 86.74 | 12:14:48 | 76.725
2023-08-07 | Site D | Effluent | no | NTR |  |  | 14 | 14 | 1.5 | 1.5 |  |  |  |  | ND | 0.025 | 6 | 6 |  |  |  | 7.58 | 23.8 | 7.94 | 792.1 | 809.8 | 94.2 | 12:10:59 | 7.525
2023-09-06 | Site D | Influent | no | NTR |  |  | 13 | 13 | 0.86 | 0.86 |  |  |  |  | ND | 0.025 | 98 | 98 |  |  |  | 6.51 | 23.8 | 0.27 | 1406.9 | 1427.5 | 228.32 | 12:15:30 | 98.885
2023-09-06 | Site D | Effluent | no | NTR |  |  | 10 | 10 | 1.1 | 1.1 |  |  |  |  | ND | 0.025 | 2.7 | 2.7 |  |  |  | 7.73 | 22.6 | 8.44 | 747.9 | 776.5 | 41.05 | 12:10:10 | 3.825
2023-10-02 | Site D | Influent | no | NTR | 250 | 250 | 9 | 9 | 1.4 | 1.4 | 350 | 350 | 61 | 61 | ND | 0.025 | 74 | 74 | 160 | 160 |  | 6.55 | 21.3 | 0.41 | 1118.8 | 1192.3 | 381.57 | 13:30:41 | 75.425
2023-10-02 | Site D | Effluent | no | NTR | ND | 1 | 11 | 11 | 1.4 | 1.4 | 160 | 160 | ND | 0.125 | ND | 0.025 | 2.4 | 2.4 | 10 | 10 |  | 7.97 | 20.7 | 9 | 726.8 | 783.5 | 21.48 | 13:25:08 | 3.825
2023-11-02 | Site D | Influent | no | NTR |  |  | 9.3 | 9.3 | 0.24 | 0.24 |  |  |  |  | ND | 0.025 | 76 | 76 |  |  |  | 6.83 | 18.1 | 0.34 | 888.5 | 1012.5 | 167.43 | 13:19:58 | 76.265
2023-11-02 | Site D | Effluent | no | NTR |  |  | 9.2 | 9.2 | 0.11 | 0.11 |  |  |  |  | ND | 0.025 | 1.8 | 1.8 |  |  |  | 7.82 | 17.6 | 9.34 | 689.3 | 794.6 | 8.65 | 13:14:43 | 1.935
2023-12-04 | Site D | Influent | no | NTR |  |  | 10 | 10 | 0.25 | 0.25 |  |  |  |  | ND | 0.025 | 78 | 78 |  |  |  | 6.32 | 13.2 | 0.5 | 798.1 | 1017.6 | 112.04 | 13:22:41 | 78.275
2023-12-04 | Site D | Effluent | no | NTR |  |  | 8.6 | 8.6 | 0.34 | 0.34 |  |  |  |  | ND | 0.025 | 1.5 | 1.5 |  |  |  | 7.86 | 13 | 10.25 | 566.1 | 724.8 | 7.83 | 13:16:52 | 1.865
2023-06-14 | Site F | Influent | no | NTR |  |  | 8.3 | 8.3 | 0.94 | 0.94 |  |  |  |  | ND | 0.025 | 180 | 180 |  |  |  | 6.68 | 18.6 | 0.4 | 836.6 | 950.4 | 42.11 | 11:53:30 | 180.965
2023-06-14 | Site F | Effluent | no | NTR |  |  | 15 | 15 | ND | 0.05 |  |  |  |  | ND | 0.025 | 2.4 | 2.4 |  |  |  | 7.71 | 16.9 | 8.97 | 487.9 | 576.1 | 1.49 | 11:49:24 | 2.475
2023-07-12 | Site F | Influent | no | NTR | 170 | 170 | 16 | 16 | 8.8 | 8.8 | 550 | 550 | 140 | 140 | ND | 0.025 | 140 | 140 | 78 | 78 |  | 6.87 | 23.2 | 0.31 | 1525.6 | 1575.6 | 41.26 | 11:37:00 | 148.825
2023-07-12 | Site F | Effluent | no | NTR | 2.2 | 2.2 | 16 | 16 | ND | 0.05 | 140 | 140 | ND | 0.125 | ND | 0.025 | 2.2 | 2.2 | 85 | 85 |  | 7.49 | 21.6 | 7.76 | 588.2 | 627.7 | 3.81 | 11:33:10 | 2.275
2023-08-07 | Site F | Influent | no | NTR |  |  | 15 | 15 | 1.8 | 1.8 |  |  |  |  | ND | 0.025 | 130 | 130 |  |  |  | 6.64 | 24 | 0.33 | 1334.2 | 1358 | 115.41 | 11:22:26 | 131.825
2023-08-07 | Site F | Effluent | no | NTR |  |  | 16 | 16 | 2.2 | 2.2 |  |  |  |  | 0.088 | 0.088 | 2.6 | 2.6 |  |  |  | 7.07 | 23.4 | 5.44 | 585.8 | 603.5 | 6.69 | 11:19:04 | 4.888
2023-09-06 | Site F | Influent | no | NTR |  |  | 16 | 16 | 0.8 | 0.8 |  |  |  |  | ND | 0.025 | 160 | 160 |  |  |  | 6.51 | 21.5 | 0.26 | 1427.3 | 1515.5 | 63.06 | 11:32:34 | 160.825
2023-09-06 | Site F | Effluent | no | NTR |  |  | 13 | 13 | 0.86 | 0.86 |  |  |  |  | ND | 0.025 | 1.8 | 1.8 |  |  |  | 7.23 | 22.1 | 6.83 | 520.1 | 545.3 | 30.2 | 11:29:00 | 2.685
2023-10-02 | Site F | Influent | no | NTR | 240 | 240 | 16 | 16 | 1.5 | 1.5 | 570 | 570 | 140 | 140 | ND | 0.025 | 160 | 160 | 74 | 74 |  | 6.54 | 19.2 | 0.34 | 1139 | 1266.4 | 58.88 | 12:35:50 | 161.525
2023-10-02 | Site F | Effluent | no | NTR | ND | 1 | 12 | 12 | 1.4 | 1.4 | 120 | 120 | ND | 0.125 | ND | 0.025 | 1.3 | 1.3 | 20 | 20 |  | 7.55 | 20.2 | 8.45 | 436.8 | 476 | 18.06 | 12:31:59 | 2.725
2023-11-02 | Site F | Influent | no | NTR |  |  | 12 | 12 | 0.62 | 0.62 |  |  |  |  | ND | 0.025 | 140 | 140 |  |  |  | 6.73 | 15.7 | 0.27 | 963.8 | 1159 | 186.22 | 12:10:24 | 140.645
2023-11-02 | Site F | Effluent | no | NTR |  |  | 12 | 12 | 0.21 | 0.21 |  |  |  |  | ND | 0.025 | 1.7 | 1.7 |  |  |  | 7.73 | 16.6 | 9.39 | 394.7 | 465.1 | 6.81 | 12:02:11 | 1.935
2023-12-04 | Site F | Influent | no | NTR |  |  | 13 | 13 | 0.81 | 0.81 |  |  |  |  | ND | 0.025 | 72 | 72 |  |  |  | 7.18 | 11.1 | 0.53 | 504.6 | 678.1 | 12.33 | 12:17:50 | 72.835
2023-12-04 | Site F | Effluent | no | NTR |  |  | 10 | 10 | 4.1 | 4.1 |  |  |  |  | ND | 0.025 | 2.2 | 2.2 |  |  |  | 7.61 | 10.7 | 10.43 | 361.2 | 490.5 | 4.25 | 12:10:06 | 6.325
2023-06-14 | Site A | Influent | no | NTR |  |  | 7.5 | 7.5 | 1.1 | 1.1 |  |  |  |  | ND | 0.025 | 95 | 95 |  |  |  | 6.9 | 20 | 0.24 | 815.4 | 900.4 | 92.58 | 12:25:03 | 96.125
2023-06-14 | Site A | Effluent | no | NTR |  |  | 6 | 6 | 0.45 | 0.45 |  |  |  |  | ND | 0.025 | 2.5 | 2.5 |  |  |  | 7.35 | 16.6 | 9.25 | 199.1 | 236.3 | 2.47 | 12:19:03 | 2.975
2023-06-14 | Site A | Lysimeter | no | NTR |  |  |  |  | 0.86 | 0.86 |  |  |  |  | ND | 0.025 | 0.89 | 0.89 |  |  |  | 6.68 | 15.1 | 7.12 | 393.6 | 484.2 | 0.06 | 12:14:24 | 1.775
2023-07-12 | Site A | Influent | no | NTR | 220 | 220 | 9.8 | 9.8 | ND | 0.05 | 320 | 320 | 83 | 83 | ND | 0.025 | 89 | 89 | 100 | 100 |  | 6.52 | 23.2 | 0.26 | 1003.3 | 1037.2 | 141.52 | 12:39:20 | 89.075
2023-07-12 | Site A | Effluent | no | NTR | 4.3 | 4.3 | 8.7 | 8.7 | 0.57 | 0.57 | 59 | 59 | ND | 0.125 | ND | 0.025 | 1.3 | 1.3 | 16 | 16 |  | 7.13 | 21.8 | 7.53 | 510.8 | 543.5 | 8.89 | 12:34:58 | 1.895
2023-07-12 | Site A | Lysimeter | no | NTR |  |  |  |  | 1.4 | 1.4 |  |  |  |  | ND | 0.025 | 0.82 | 0.82 |  |  |  | 6.68 | 20.3 | 5.4 | 486.8 | 533.2 | 0.39 | 12:27:27 | 2.245
2023-08-07 | Site A | Influent | no | NTR |  |  | 11 | 11 | 1.2 | 1.2 |  |  |  |  | ND | 0.025 | 100 | 100 |  |  |  | 6.45 | 23.2 | 0.34 | 991.2 | 1024.2 | 80.88 | 12:00:42 | 101.225
2023-08-07 | Site A | Effluent | no | NTR |  |  | 9.8 | 9.8 | 0.28 | 0.28 |  |  |  |  | ND | 0.025 | 2.9 | 2.9 |  |  |  | 6.99 | 22.7 | 6.78 | 506.4 | 528.6 | 27.06 | 11:57:27 | 3.205
2023-08-07 | Site A | Lysimeter | no | NTR |  |  |  |  | 0.5 | 0.5 |  |  |  |  | ND | 0.025 | 0.79 | 0.79 |  |  |  | 6.63 | 21.9 | 5.84 | 489.8 | 519.6 | 0.1 | 11:53:21 | 1.315
2023-09-06 | Site A | Influent | no | NTR |  |  | 7.6 | 7.6 | 2.1 | 2.1 |  |  |  |  | ND | 0.025 | 82 | 82 |  |  |  | 6.43 | 23.1 | 0.34 | 776.9 | 797.6 | 962.28 | 12:02:58 | 84.125
2023-09-06 | Site A | Effluent | no | NTR |  |  | 9.5 | 9.5 | 1.2 | 1.2 |  |  |  |  | ND | 0.025 | 3.3 | 3.3 |  |  |  | 7.39 | 21.7 | 8.13 | 256.1 | 270.9 | 15.28 | 11:57:44 | 4.525
2023-09-06 | Site A | Lysimeter | no | NTR |  |  |  |  | 2 | 2 |  |  |  |  | ND | 0.025 | 0.52 | 0.52 |  |  |  | 6.71 | 21.2 | 5.9 | 503.3 | 537.5 | 0.04 | 11:55:10 | 2.545
2023-10-02 | Site A | Influent | no | NTR | 160 | 160 | 7.4 | 7.4 | ND | 0.05 | 340 | 340 | 80 | 80 | ND | 0.025 | 89 | 89 | 94 | 94 |  | 6.59 | 20.6 | 0.36 | 739.9 | 799.2 | 343.47 | 13:16:58 | 89.075
2023-10-02 | Site A | Effluent | no | NTR | 4.2 | 4.2 | 7.2 | 7.2 | 2.1 | 2.1 | 100 | 100 | ND | 0.125 | ND | 0.025 | 2.2 | 2.2 | 84 | 84 |  | 7.58 | 19.3 | 8.82 | 423.1 | 469.6 | 6.3 | 13:12:10 | 4.325
2023-10-02 | Site A | Lysimeter | no | NTR |  |  |  |  | 1.7 | 1.7 |  |  |  |  | ND | 0.025 | 0.64 | 0.64 |  |  |  | 6.96 | 19.5 | 6.71 | 415.5 | 459.1 | BDL | 13:07:07 | 2.365
2023-11-02 | Site A | Influent | no | NTR |  |  | 7.7 | 7.7 | 0.33 | 0.33 |  |  |  |  | ND | 0.025 | 110 | 110 |  |  |  | 6.78 | 18.1 | 0.48 | 754.8 | 860.9 | 65.54 | 13:01:12 | 110.355
2023-11-02 | Site A | Effluent | no | NTR |  |  | 6.8 | 6.8 | 4.2 | 4.2 |  |  |  |  | ND | 0.025 | 3.1 | 3.1 |  |  |  | 7.36 | 15.8 | 9.56 | 418 | 501.4 | 2.38 | 12:56:43 | 7.325
2023-11-02 | Site A | Lysimeter | no | NTR |  |  |  |  | 3 | 3 |  |  |  |  | ND | 0.025 | 0.59 | 0.59 |  |  |  | 7.08 | 15.9 | 8.08 | 429.7 | 513.7 | BDL | 12:53:55 | 3.615
2023-06-14 | Site C | Influent | no | NTR |  |  | 9.5 | 9.5 | 0.33 | 0.33 |  |  |  |  | ND | 0.025 | 88 | 88 |  |  |  | 7.16 | 22 | 0.74 | 918.8 | 973.7 | 13.02 | 12:06:14 | 88.355
2023-06-14 | Site C | Effluent | no | NTR |  |  | 5.7 | 5.7 | 0.31 | 0.31 |  |  |  |  | ND | 0.025 | 0.86 | 0.86 |  |  |  | 4.2 | 16 | 9.14 | 643.1 | 774.3 | 0.23 | 12:01:12 | 1.195
2023-07-12 | Site C | Influent | no | NTR | 23 | 23 | 11 | 11 | 1.3 | 1.3 | 370 | 370 | 90 | 90 | ND | 0.025 | 85 | 85 | 31 | 31 | Note on report: NH3 value is greater than TKN value. However, sample results before rounding are within an acceptable margin of error (+/- 10%). | 6.59 | 25.9 | 0.27 | 1117.7 | 1095.9 | 21.96 | 12:18:10 | 86.325
2023-07-12 | Site C | Effluent | no | NTR | ND | 1 | 5.8 | 5.8 | 0.87 | 0.87 | ND | 1 | ND | 0.125 | ND | 0.025 | 0.91 | 0.91 | 2 | 2 |  | 4.26 | 20.7 | 8.36 | 639.7 | 696.2 | 0.77 | 12:14:42 | 1.805
2023-08-07 | Site C | Influent | no | NTR |  |  | 9.9 | 9.9 | 4.4 | 4.4 |  |  |  |  | ND | 0.025 | 93 | 93 |  |  |  | 6.59 | 24.5 | 0.3 | 1033.6 | 1041.1 | 105.71 | 11:32:22 | 97.425
2023-08-07 | Site C | Effluent | no | NTR |  |  | 6.8 | 6.8 | 0.5 | 0.5 |  |  |  |  | ND | 0.025 | 0.98 | 0.98 |  |  |  | 3.86 | 22.6 | 7.95 | 804.1 | 841.1 | 1.07 | 11:28:26 | 1.505
2023-09-06 | Site C | Influent | no | NTR |  |  | 12 | 12 | 1.6 | 1.6 |  |  |  |  | ND | 0.025 | 130 | 130 |  |  |  | 6.55 | 25.3 | 0.36 | 1209.7 | 1190.8 | 40.38 | 11:41:18 | 131.625
2023-09-06 | Site C | Effluent | no | NTR |  |  | 6.4 | 6.4 | 0.26 | 0.26 |  |  |  |  | ND | 0.025 | 0.89 | 0.89 |  |  |  | 3.86 | 21.9 | 7.9 | 781.7 | 822.7 | 0.58 | 11:37:10 | 1.175
2023-10-02 | Site C | Influent | no | NTR | 61 | 61 | 12 | 12 | 1.3 | 1.3 | 420 | 420 | 100 | 100 | ND | 0.025 | 110 | 110 | 20 | 20 |  | 6.67 | 24.1 | 0.27 | 1026.8 | 1035.5 | 34.6 | 12:48:46 | 111.325
2023-10-02 | Site C | Effluent | no | NTR | ND | 1 | 5.8 | 5.8 | 0.48 | 0.48 | ND | 1 | ND | 0.125 | ND | 0.025 | 0.8 | 0.8 | 2 | 2 |  | 3.89 | 20.8 | 8.39 | 624.3 | 671.5 | 0.34 | 12:43:12 | 1.305
2023-11-02 | Site C | Influent | no | NTR |  |  | 8.4 | 8.4 | 0.51 | 0.51 |  |  |  |  | ND | 0.025 | 83 | 83 |  |  |  | 6.61 | 21.2 | 0.58 | 740.5 | 790.6 | 191.31 | 12:25:52 | 83.535
2023-11-02 | Site C | Effluent | no | NTR |  |  | 4.9 | 4.9 | 1.4 | 1.4 |  |  |  |  | ND | 0.025 | 0.62 | 0.62 |  |  |  | 4.3 | 18 | 8.9 | 660.5 | 754 | 0.1 | 12:16:13 | 2.045
2023-12-04 | Site C | Influent | no | NTR |  |  | 6.4 | 6.4 | 0.41 | 0.41 |  |  |  |  | ND | 0.025 | 51 | 51 |  |  |  | 6.47 | 13.5 | 0.51 | 451.1 | 571.1 | 14.69 | 12:31:40 | 51.435
2023-12-04 | Site C | Effluent | no | NTR |  |  | 4.4 | 4.4 | 0.13 | 0.13 |  |  |  |  | ND | 0.025 | 0.55 | 0.55 |  |  |  | 4.12 | 12.7 | 9.89 | 597.2 | 770.5 | 0.37 | 12:26:31 | 0.705
2023-06-14 | Site J | Influent | no | NTR |  |  | 26 | 26 | 1.9 | 1.9 |  |  |  |  | ND | 0.025 | 170 | 170 |  |  |  | 6.74 | 19.2 | 0.45 | 1430.9 | 1605.4 | 26.74 | 12:45:19 | 171.925
2023-06-14 | Site J | Effluent | no | NTR |  |  | 9.2 | 9.2 | 0.41 | 0.41 |  |  |  |  | ND | 0.025 | 1.1 | 1.1 |  |  |  | 8 | 16.3 | 9.79 | 330.1 | 394.7 | 12.78 | 12:40:50 | 1.535
2023-07-12 | Site J | Influent | no | NTR | 270 | 270 | 22 | 22 | 16 | 16 | 570 | 570 | 150 | 150 | ND | 0.25 | 160 | 160 | 110 | 110 |  | 6.59 | 22.4 | 0.37 | 1450.6 | 1524.6 | 40.34 | 12:07:56 | 176.25
2023-07-12 | Site J | Effluent | no | NTR | ND | 1 | 9.2 | 9.2 | 0.12 | 0.12 | 94 | 94 | ND | 0.125 | ND | 0.025 | 1.3 | 1.3 | 3.2 | 3.2 |  | 7.71 | 20.2 | 8.93 | 379.3 | 416.4 | 9.69 | 12:03:24 | 1.445
2023-08-07 | Site J | Influent | no | NTR |  |  | 23 | 23 | 1.8 | 1.8 |  |  |  |  | ND | 0.025 | 150 | 150 |  |  |  | 6.51 | 23.8 | 0.31 | 1502.4 | 1533.2 | 212.85 | 11:45:47 | 151.825
2023-08-07 | Site J | Effluent | no | NTR |  |  | 10 | 10 | 1.1 | 1.1 |  |  |  |  | ND | 0.025 | 0.74 | 0.74 |  |  |  | 7.64 | 21.9 | 8.5 | 416.6 | 442.3 | 3.97 | 11:41:36 | 1.865
2023-09-06 | Site J | Influent | no | NTR |  |  | 13 | 13 | 0.94 | 0.94 |  |  |  |  | ND | 0.025 | 130 | 130 |  |  |  | 6.35 | 23 | 0.26 | 1207.8 | 1242.4 | 110.89 | 11:50:05 | 130.965
2023-09-06 | Site J | Effluent | no | NTR |  |  | 11 | 11 | 1.1 | 1.1 |  |  |  |  | ND | 0.025 | 1.7 | 1.7 |  |  |  | 7.7 | 20.7 | 8.82 | 421.7 | 455 | 7.5 | 11:44:39 | 2.825
2023-10-02 | Site J | Influent | no | NTR | 110 | 110 | 14 | 14 | 0.98 | 0.98 | 470 | 470 | 120 | 120 | ND | 0.025 | 120 | 120 | 25 | 25 |  | 6.63 | 19.3 | 0.29 | 982.7 | 1090.1 | 55.14 | 12:59:51 | 121.005
2023-10-02 | Site J | Effluent | no | NTR | ND | 1 | 8.5 | 8.5 | 1.4 | 1.4 | 110 | 110 | ND | 0.125 | ND | 0.025 | 1.6 | 1.6 | 14 | 14 |  | 7.89 | 18.8 | 9.4 | 321.9 | 361.4 | 6.05 | 12:54:11 | 3.025
2023-11-02 | Site J | Influent | no | NTR |  |  | 14 | 14 | ND | 0.05 |  |  |  |  | ND | 0.025 | 150 | 150 |  |  |  | 6.88 | 17.1 | 0.25 | 898 | 1046.1 | 123.8 | 12:44:51 | 150.075
2023-11-02 | Site J | Effluent | no | NTR |  |  | 8 | 8 | 0.72 | 0.72 |  |  |  |  | ND | 0.025 | 1.1 | 1.1 |  |  |  | 7.89 | 15.9 | 10.05 | 289.1 | 346.2 | 5.81 | 12:36:04 | 1.845
2023-12-04 | Site J | Influent | no | NTR |  |  | 11 | 11 | 0.25 | 0.25 |  |  |  |  | ND | 0.025 | 70 | 70 |  |  |  | 6.97 | 13 | 0.51 | 726.9 | 930.5 | 39.56 | 12:49:06 | 70.275
2023-12-04 | Site J | Effluent | no | NTR |  |  | 6.8 | 6.8 | 2.2 | 2.2 |  |  |  |  | ND | 0.025 | 1.2 | 1.2 |  |  |  | 7.71 | 10.8 | 10.99 | 246.7 | 333.8 | 10.33 | 12:43:56 | 3.425
2023-06-14 |  | Blank | no |  |  |  | ND | 0.005 | ND | 0.05 |  |  |  |  | ND | 0.025 | ND | 0.125 | [10 empty] | 0.2
2023-07-12 |  | Blank | no |  | ND | 1 | ND | 0.005 | ND | 0.05 | ND | 1 | ND | 0.125 | ND | 0.025 | ND | 0.125 | ND | 1 | [8 empty] | 0.2
2023-08-07 |  | Blank | no |  |  |  | ND | 0.125 | ND | 0.05 |  |  |  |  | ND | 0.025 | ND | 0.125 | [10 empty] | 0.2
2023-09-06 |  | Blank | no |  |  |  | ND | 0.005 | ND | 0.05 |  |  |  |  | ND | 0.025 | ND | 0.125 | [10 empty] | 0.2
2023-10-02 |  | Blank | no |  | ND | 1 | ND | 0.005 | 0.14 | 0.14 | 4.5 | 4.5 | ND | 0.125 | ND | 0.025 | ND | 0.125 | ND | 1 | [8 empty] | 0.29
2023-11-02 |  | Blank | no |  |  |  | 0.068 | 0.068 | 0.29 | 0.29 |  |  |  |  | ND | 0.025 | ND | 0.125 | [10 empty] | 0.44
2023-12-04 |  | Blank | no |  |  |  | ND | 0.005 | ND | 0.05 |  |  |  |  | ND | 0.025 | ND | 0.15 | [10 empty] | 0.225
2023-06-14 | Site E | Effluent | yes | NTR |  |  | 12 | 12 | 2.4 | 2.4 |  |  |  |  | ND | 0.025 | 1.4 | 1.4 | [10 empty] | 3.825
2023-07-12 | Site H | Influent | yes | NTR | 200 | 200 | 13 | 13 | 5.7 | 5.7 | 360 | 360 | 97 | 97 | ND | 0.025 | 100 | 100 | 110 | 110 | [8 empty] | 105.725
2023-08-07 | Site A | Influent | yes | NTR |  |  | 11 | 11 | 1.2 | 1.2 |  |  |  |  | ND | 0.025 | 91 | 91 | [10 empty] | 92.225
2023-09-06 | Site G | Effluent | yes | NTR |  |  | 3.5 | 3.5 | 2.2 | 2.2 |  |  |  |  | ND | 0.025 | 1.3 | 1.3 | [10 empty] | 3.525
2023-10-02 | Site E | Influent | yes | NTR | 78 | 78 | 12 | 12 | 0.85 | 0.85 | 350 | 350 | 83 | 83 | ND | 0.025 | 95 | 95 | 100 | 100 | [8 empty] | 95.875
2023-11-02 | Site M | Effluent | yes | WBR |  |  | 2.9 | 2.9 | 0.35 | 0.35 |  |  |  |  | ND | 0.025 | 41 | 41 | [10 empty] | 41.375
2023-12-04 | Site C | Effluent | yes | NTR |  |  | 4.6 | 4.6 | 0.12 | 0.12 |  |  |  |  | ND | 0.025 | 0.4 | 0.4 | [10 empty] | 0.545
2024-01-24 | Site E | Effluent | no | NTR |  | 1 |  | 7.9 |  | 18 |  | 77 |  | 0.125 |  | 0.025 |  | 1.2 |  | 4.2 |  | 7.16 | 7.2 | 11.78 | 324.6 | 485.3 | 4.85 | 11:12:42 | 19.225
2024-01-24 | Site E | Influent | no | NTR |  | 170 |  | 14 |  | 0.12 |  | 370 |  | 93 |  | 0.025 |  | 130 |  | 440 |  | 6.73 | 14.1 | 0.47 | 668.3 | 835 | 379.31 | 11:17:43 | 130.145
2024-02-29 | Site E | Influent | no | NTR |  |  |  | 15 |  | 2.4 | [5 empty] | 0.025 |  | 120 |  |  |  | 6.63 | 9.1 | 0.68 | 684.8 | 971.4 |  | 10:11:06 | 122.425
2024-02-29 | Site E | Effluent | no | NTR |  |  |  | 8.9 |  | 23 | [5 empty] | 0.025 |  | 0.98 |  |  |  | 7.08 | 5.6 | 11.07 | 305.9 | 478.1 |  | 10:13:25 | 24.005
2024-03-21 | Site E | Influent | no | NTR |  |  |  | 15 |  | 0.68 | [5 empty] | 0.025 |  | 130 |  |  |  | 6.56 | 14.5 | 0.33 | 642.5 | 798.2 |  | 12:24:05 | 130.705
2024-03-21 | Site E | Effluent | no | NTR |  |  |  | 9.4 |  | 48 | [5 empty] | 0.025 |  | 1 |  |  | Nitrate sample run undiluted on 22Mar24, result was 45 mg/ L requiring dilution since outside of working range (0.1-10 mg/L). Dilution run out of hold time on 25Mar24, result was 48 mg/L. | 6.71 | 8.6 | 5.89 | 366.6 | 526.7 |  | 12:23:36 | 49.025
2024-04-24 | Site E | Influent | no | NTR |  | 130 |  | 16 |  | 0.56 |  | 480 |  | 120 |  | 0.025 |  | 140 |  | 130 |  | 6.77 | 16.8 | 0.22 | 903.4 | 1058.3 |  | 10:21:52 | 140.585
2024-04-24 | Site E | Effluent | no | NTR |  | 1 |  | 11 |  | 31 |  | 86 |  | 0.125 |  | 0.025 |  | 0.69 |  | 2.2 |  | 7.11 | 10.9 | 10.32 | 446.6 | 603.4 |  | 10:20:54 | 31.715
2024-05-20 | Site E | Influent | no | NTR |  |  |  | 15 |  | 0.27 | [5 empty] | 0.025 |  | 130 |  |  |  | 6.74 | 18.6 | 0.06 | 905.9 | 1024.5 |  | 10:24:58 | 130.295
2024-05-20 | Site E | Effluent | no | NTR |  |  |  | 11 |  | 17 | [5 empty] | 0.025 |  | 0.125 |  |  |  | 7.16 | 15.3 | 8.75 | 432.2 | 524.8 |  | 10:23:00 | 17.15
2024-06-26 | Site E | Effluent | no | NTR |  |  |  | 13 |  | 1.6 | [5 empty] | 0.025 |  | 0.74 |  |  |  | 7.35 | 21 | 7.52 | 477.8 | 512.2 |  | 09:49:21 | 2.365
2024-06-26 | Site E | Influent | no | NTR |  |  |  | 19 |  | 0.35 | [5 empty] | 0.025 |  | 120 |  |  |  | 6.57 | 22.9 | 0.07 | 991.7 | 1022.5 |  | 09:54:56 | 120.375
2024-07-22 | Site E | Effluent | no | NTR |  |  |  | 12 |  | 0.72 | [5 empty] | 0.025 |  | 0.75 |  |  |  | 7.42 | 24.3 | 5.8 | 495.8 | 502.7 |  | 10:52:40 | 1.495
2024-07-22 | Site E | Influent | no | NTR |  |  |  | 14 |  | 0.25 | [5 empty] | 0.025 |  | 110 |  |  |  | 6.28 | 24.6 | 7.16 | 605.7 | 604.9 |  | 10:50:24 | 110.275
2024-08-21 | Site E | Effluent | no | NTR |  | 1 |  | 11 |  | 0.5 |  | 160 |  | 0.125 |  | 0.025 |  | 2.2 |  | 13 |  | 7.41 | 23.1 | 6.25 | 461.3 | 472.5 | BDL | 12:30:42 | 2.725
2024-08-21 | Site E | Influent | no | NTR |  | 70 |  | 12 |  | 1.6 |  | 400 |  | 93 |  | 0.025 |  | 100 |  | 62 |  | 6.72 | 23.6 | 0.29 | 848 | 865.5 |  | 13:02:14 | 101.625
2024-09-16 | Site E | Influent | no | NTR |  |  |  | 11 |  | 0.39 | [5 empty] | 0.25 |  | 120 |  |  |  | 6.85 | 23 | 0.26 | 867 | 896.5 |  | 10:43:51 | 120.64
2024-09-16 | Site E | Effluent | no | NTR |  |  |  | 9.5 |  | 0.44 | [5 empty] | 0.26 |  | 1.5 |  |  |  | 7.09 | 21.5 | 3.32 | 427.8 | 452.2 | 0.6 | 10:43:24 | 2.2
2024-10-21 | Site E | Influent | no | NTR |  |  |  | 11 |  | 1.2 | [5 empty] | 0.025 |  | 92 |  |  |  | 6.81 | 18.8 | 0.33 | 1727 | 1937.2 |  | 10:49 | 93.225
2024-10-21 | Site E | Effluent | no | NTR |  |  |  | 8.1 |  | 2.7 | [5 empty] | 0.025 |  | 0.32 |  |  |  | 7.63 | 16.4 | 9.14 | 393.6 | 463.1 | 2.09 | 10:45 | 3.045
2024-11-18 | Site E | Effluent | no | NTR |  | 1 |  | 13 |  | 1.5 |  | 280 |  | 19 |  | 0.025 |  | 20 |  | 2.8 |  | 7.29 | 14 | 6.16 | 472.9 | 588.9 | 1.98 | 11:27:16 | 21.525
2024-11-18 | Site E | Influent | no | NTR |  | 84 |  | 12 |  | 1 |  | 400 |  | 96 |  | 0.025 |  | 110 |  | 52 |  | 6.9 | 17.9 | 0.32 | 744.5 | 855 |  | 10:27:07 | 111.025
2024-12-16 | Site E | Influent | no | NTR |  |  |  | 11 |  | 0.14 | [5 empty] | 0.025 |  | 89 |  |  |  | 6.84 | 14.4 | 0.03 | 591.8 | 742.3 | 437.25 | 10:51:01 | 89.165
2024-12-16 | Site E | Effluent | no | NTR |  |  |  | 7.4 |  | 28 | [5 empty] | 0.025 |  | 0.6 |  |  |  | 7.17 | 9.5 | 9.19 | 359.3 | 500.5 | 0.29 | 10:48:59 | 28.625
2025-01-13 | Site E | Influent | no | NTR |  | 40 |  | 10 |  | 0.31 |  | 440 |  | 100 |  | 0.025 |  | 110 |  | 60 |  | 7 | 11.4 | 0.53 | 747.8 | 996.7 |  | 10:44:39 | 110.335
2025-01-13 | Site E | Effluent | no | NTR |  | 2.9 |  | 7.2 |  | 14 |  | 99 |  | 0.81 |  | 1.3 |  | 1.4 |  | 1 |  | 7.38 | 6.2 | 10.82 | 294.9 | 450.9 | BDL | 10:38:09 | 16.7
2025-05-15 | Site E | Effluent | no | NTR | [5 empty] | 8.1 | [5 empty] | 0.025 |  | 2.2 |  |  |  | 6.68 | 16.9 | 1.12 | 388.8 | 453.1 | 0.96 | 10:40:12 | 10.325
2025-07-21 | Site E | Effluent | no | NTR | [5 empty] | 0.44 | [5 empty] | 0.051 |  | 0.85 |  |  |  | 7.3 | 23.7 | 6.53 | 514 | 521.3 |  | 11:03:42 | 1.341
2024-01-24 | Site L | Lysimeter | no | NTR | [5 empty] | 0.45 | [5 empty] | 0.025 |  | 0.33 |  |  |  | 7.52 | 5.8 | 12.18 | 146 | 226.9 | 0.24 | 10:42:31 | 0.805
2024-01-24 | Site L | Effluent | no | NTR |  | 1 |  | 2.2 |  | 0.44 |  | 82 |  | 0.125 |  | 0.025 |  | 0.65 |  | 5.4 |  | 7.55 | 5.2 | 12.71 | 142.3 | 225.7 | 3.12 | 10:45:50 | 1.115
2024-01-24 | Site L | Influent | no | NTR |  | 270 |  | 4.2 |  | 0.24 |  | 130 |  | 21 |  | 0.025 |  | 42 |  | 500 |  | 6.48 | 8.3 | 0.64 | 211 | 305.4 | 15.66 | 10:51:27 | 42.265
2024-02-29 | Site L | Influent | no | NTR |  |  |  | 4.7 |  | 1.8 | [5 empty] | 0.025 |  | 34 |  |  |  | 6.31 | 8.7 | 0.46 | 283.5 | 405.5 |  | 09:51:21 | 35.825
2024-02-29 | Site L | Lysimeter | no | NTR | [5 empty] | 3.6 | [5 empty] | 0.025 |  | 0.74 |  |  |  | 7.45 | 4.9 | 12.24 | 167.4 | 267.4 |  | 09:52:55 | 4.365
2024-02-29 | Site L | Effluent | no | NTR |  |  |  | 2.5 |  | 3.5 | [5 empty] | 0.025 |  | 0.78 |  |  |  | 7.46 | 4.6 | 12.32 | 167.1 | 269.4 |  | 09:59:19 | 4.305
2024-03-21 | Site L | Influent | no | NTR |  |  |  | 4.6 |  | 0.24 | [5 empty] | 0.025 |  | 36 |  |  |  | 6.41 | 11.2 | 0.28 | 277.3 | 373.6 |  | 11:56:43 | 36.265
2024-03-21 | Site L | Effluent | no | NTR |  |  |  | 2.9 |  | 0.98 | [5 empty] | 0.025 |  | 0.125 |  |  |  | 7.9 | 7.5 | 11.9 | 165.6 | 245 |  | 11:58:48 | 1.13
2024-03-21 | Site L | Lysimeter | no | NTR | [5 empty] | 0.64 | [5 empty] | 0.025 |  | 0.48 |  |  |  | 7.7 | 7.9 | 10.84 | 167.7 | 245.2 |  | 11:55:21 | 1.145
2024-04-24 | Site L | Influent | no | NTR |  | 190 |  | 5.2 |  | 0.22 |  | 180 |  | 34 |  | 0.025 |  | 37 |  | 52 |  | 6.35 | 13.8 | 0.18 | 346.3 | 435.8 |  | 10:03:31 | 37.245
2024-04-24 | Site L | Lysimeter | no | NTR | [5 empty] | 0.41 | [5 empty] | 0.025 |  | 0.64 |  |  |  | 7.59 | 10.6 | 10.38 | 201.2 | 273.8 |  | 10:04:37 | 1.075
2024-04-24 | Site L | Effluent | no | NTR |  | 2.5 |  | 3.7 |  | 0.32 |  | 88 |  | 0.125 |  | 0.025 |  | 0.6 |  | 3 |  | 7.64 | 10.7 | 10.67 | 201.8 | 274.1 |  | 10:09:57 | 0.945
2024-05-20 | Site L | Influent | no | NTR |  |  |  | 6.7 |  | 0.2 | [5 empty] | 0.025 |  | 46 |  |  |  | 6.25 | 16.4 | BDL | 314 | 373 |  | 10:05:04 | 46.225
2024-05-20 | Site L | Lysimeter | no | NTR | [5 empty] | 0.4 | [5 empty] | 0.025 |  | 0.4 |  |  |  | 7.5 | 13.8 | 9.55 | 203 | 255 |  | 10:07:08 | 0.825
2024-05-20 | Site L | Effluent | no | NTR |  |  |  | 4.2 |  | 0.18 | [5 empty] | 0.025 |  | 0.27 |  |  |  | 7.57 | 14.1 | 9.78 | 205.4 | 256.4 |  | 10:12:57 | 0.475
2024-06-26 | Site L | Lysimeter | no | NTR | [5 empty] | 0.05 | [5 empty] | 0.025 |  | 0.39 |  |  |  | 7.24 | 19 | 7.17 | 246.2 | 275.4 |  | 09:20:57 | 0.465
2024-06-26 | Site L | Effluent | no | NTR |  |  |  | 3.5 |  | 0.28 | [5 empty] | 0.025 |  | 0.7 |  |  |  | 7.39 | 20.8 | 8 | 253.1 | 272.6 |  | 09:22:53 | 1.005
2024-06-26 | Site L | Influent | no | NTR |  |  |  | 14 |  | 0.38 | [5 empty] | 0.025 |  | 140 |  |  |  | 6.15 | 21.4 | 0.16 | 786.8 | 835.9 |  | 09:29:17 | 140.405
2024-07-22 | Site L | Lysimeter | no | NTR | [5 empty] | 0.44 | [5 empty] | 0.025 |  | 0.36 |  |  |  | 7.6 | 19.2 | 4.4 | 309 | 347.3 |  | 10:33:45 | 0.825
2024-07-22 | Site L | Influent | no | NTR |  |  |  | 4.1 |  | 0.27 | [5 empty] | 0.025 |  | 38 |  |  |  | 6.68 | 23.9 | BDL | 771.2 | 779.8 |  | 10:29:46 | 38.295
2024-08-21 | Site L | Lysimeter | no | NTR | [5 empty] | 0.2 | [5 empty] | 0.025 |  | 0.64 |  |  |  | 7.66 | 22.1 | 7.69 | 311.3 | 325.1 | 2.8 | 12:11:45 | 0.865
2024-08-21 | Site L | Effluent | no | NTR |  | 1 |  | 4.8 |  | 0.11 |  | 120 |  | 0.125 |  | 0.025 |  | 1.1 |  | 6 |  | 7.68 | 22.8 | 8.25 | 317.3 | 327 | 1.69 | 12:14:27 | 1.235
2024-08-21 | Site L | Influent | no | NTR |  | 48 |  | 4.2 |  | 0.27 |  | 170 |  | 28 |  | 0.025 |  | 34 |  | 64 |  | 6.47 | 23 | 0.33 | 538.5 | 556 |  | 12:13:11 | 34.295
2024-09-16 | Site L | Influent | no | NTR |  |  |  | 3.7 |  | 0.27 | [5 empty] | 0.025 |  | 30 |  |  |  | 6.35 | 21.9 | 0.23 | 348.7 | 368.5 |  | 10:23:27 | 30.295
2024-09-16 | Site L | Effluent | no | NTR |  |  |  | 3.9 |  | 0.25 | [5 empty] | 0.025 |  | 0.8 |  |  |  | 7.69 | 20.5 | 8.84 | 248.4 | 267.9 | 2.02 | 10:25:18 | 1.075
2024-09-16 | Site L | Lysimeter | no | NTR | [5 empty] | 0.14 | [5 empty] | 0.025 |  | 1.9 |  |  |  | 7.51 | 20.5 | 7.81 | 247.4 | 266.7 | BDL | 10:22:07 | 2.065
2024-10-21 | Site L | Influent | no | NTR |  |  |  | 3.9 |  | 1.6 | [5 empty] | 0.025 |  | 31 |  |  |  | 6.13 | 17.4 | 0.22 | 434.6 | 503.1 |  | 10:21:29 | 32.625
2024-10-21 | Site L | Effluent | no | NTR |  |  |  | 2.4 |  | 0.05 | [5 empty] | 0.025 |  | 0.125 |  |  |  | 7.67 | 15.1 | 9.88 | 203.5 | 246.9 | BDL | 10:23:28 | 0.2
2024-10-21 | Site L | Lysimeter | no | NTR | [5 empty] | 0.16 | [5 empty] | 0.025 |  | 0.42 |  |  |  | 7.43 | 16.3 | 7.93 | 200.9 | 237.1 | BDL | 10:18:24 | 0.605
2024-11-18 | Site L | Lysimeter | no | NTR | [5 empty] | 0.71 | [5 empty] | 0.025 |  | 0.125 |  |  |  | 7.18 | 12.6 | 8.78 | 0.3 | 0.4 | 2.37 | 11:05:17 | 0.86
2024-11-18 | Site L | Effluent | no | NTR |  | 1 |  | 2.5 |  | 0.63 |  | 93 |  | 0.125 |  | 0.025 |  | 0.125 |  | 4.7 |  | 7.69 | 12.4 | 10.35 | 185.9 | 240.3 | BDL | 11:09:52 | 0.78
2024-11-18 | Site L | Influent | no | NTR |  | 54 |  | 4.1 |  | 0.86 |  | 180 |  | 28 |  | 0.025 |  | 28 |  | 40 |  | 6.43 | 15.9 | 0.48 | 322.8 | 388.1 |  | 10:07:10 | 28.885
2024-12-16 | Site L | Influent | no | NTR |  |  |  | 3.1 |  | 0.05 | [5 empty] | 0.025 |  | 21 |  |  |  | 6.26 | 12.3 | 0.16 |  |  | 26.61 | 00:00:00 | 21.075
2024-12-16 | Site L | Effluent | no | NTR |  |  |  | 1.7 |  | 0.11 | [5 empty] | 0.025 |  | 0.125 |  |  |  | 7.88 | 7.9 | 11.75 | 148.4 | 216.4 | 0.82 | 10:25:04 | 0.26
2024-12-16 | Site L | Lysimeter | no | NTR | [5 empty] | 0.11 | [5 empty] | 0.025 |  | 0.125 |  |  |  | 7.73 | 8.4 | 11.22 | 150.3 | 215.9 | BDL | 10:18:03 | 0.26
2025-01-13 | Site L | Influent | no | NTR |  | 100 |  | 3.8 |  | 0.29 |  | 140 |  | 24 |  | 0.091 |  | 27 |  | 44 |  | 6.19 | 10 | 0.48 | 252.7 | 349 |  | 10:18:24 | 27.381
2025-01-13 | Site L | Effluent | no | NTR |  | 1 |  | 1.3 |  | 0.34 |  | 81 |  | 0.125 |  | 0.025 |  | 0.29 |  | 1 |  | 7.79 | 5.5 | 12.06 | 147.1 | 229.4 | BDL | 10:19:18 | 0.655
2025-01-13 | Site L | Lysimeter | no | NTR | [5 empty] | 0.36 | [5 empty] | 0.025 |  | 0.125 |  |  |  | 7.66 | 5.4 | 11.51 | 147.2 | 230.6 | BDL | 10:16:37 | 0.51
2025-02-26 | Site L | Effluent | no | NTR |  |  |  | 1.8 |  | 25 | [5 empty] | 2.3 |  | 1.1 |  |  |  | 7.46 | 4.6 | 11.81 | 146.3 | 239.5 | BDL | 10:32:34 | 28.4
2025-02-26 | Site L | Lysimeter | no | NTR | [5 empty] | 0.05 | [5 empty] | 0.025 |  | 1.8 |  |  |  | 7.58 | 4.3 | 11.83 | 146.6 | 242.2 | BDL | 10:28:27 | 1.875
2025-02-26 | Site L | Influent | no | NTR |  |  |  | 2.4 |  | 0.24 | [5 empty] | 0.1 |  | 19 |  |  |  | 6.36 | 9.9 | 0.15 |  | 274.6 | 57.95 | 00:00:00 | 19.34
2025-03-12 | Site L | Effluent | no | NTR |  |  |  | 1.9 |  | 0.42 | [5 empty] | 0.025 |  | 0.45 |  |  |  | 7.7 | 5.7 | 12 | 146.3 | 227.2 | 0.12 | 10:50:18 | 0.895
2025-03-12 | Site L | Effluent | yes | NTR |  |  |  | 5.4 |  | 0.5 | [5 empty] | 0.025 |  | 0.36 |  |  |  | 7.69 | 5.7 | 11.93 | 146.5 | 227.5 | 0 | 10:49:05 | 0.885
2025-03-12 | Site L | Influent | no | NTR |  |  |  | 2.4 |  | 0.11 | [5 empty] | 0.025 |  | 18 |  |  |  | 6.4 | 10.3 | 0.15 | 204.9 | 285 | 300.48 | 10:49:31 | 18.135
2025-04-17 | Site L | Influent | no | NTR |  |  |  | 3.2 |  | 0.05 | [5 empty] | 0.025 |  | 23 |  |  |  | 6.15 | 12.3 | 0.47 | 225.7 | 294.5 |  | 11:00:18 | 23.075
2025-04-17 | Site L | Effluent | no | NTR |  |  |  | 2.8 |  | 0.18 | [5 empty] | 0.025 |  | 0.76 |  |  |  | 7.63 | 9.4 | 10.66 | 178.7 | 249.6 | 2.1 | 10:57:36 | 0.965
2025-05-15 | Site L | Influent | no | NTR |  | 69 |  | 3.5 |  | 0.05 |  | 110 |  | 17 |  | 0.025 |  | 20 |  | 40 |  | 6.13 | 17.3 | 0.08 | 246 | 288.1 | 255.66 | 10:23:35 | 20.075
2025-05-15 | Site L | Effluent | no | NTR |  | 1 |  | 2.9 |  | 0.05 |  | 82 |  | 0.125 |  | 0.025 |  | 0.69 |  | 5.2 |  | 7.8 | 12 | 10.33 | 470.2 | 615.4 | 0.77 | 10:20:09 | 0.765
2025-06-09 | Site L | Effluent | no | NTR |  |  |  | 2.7 |  | 0.11 | [5 empty] | 0.025 |  | 0.69 |  |  |  | 7.24 | 16.7 | 8.62 | 206.3 | 241.9 | 0.11 | 09:53:15 | 0.825
2025-06-09 | Site L | Influent | no | NTR |  |  |  | 3.4 |  | 0.14 | [5 empty] | 0.025 |  | 27 |  |  |  | 5.92 | 16.9 | 0.39 | 314.1 | 367.8 |  | 09:53:57 | 27.165
2025-07-21 | Site L | Influent | no | NTR |  | 34 |  | 3.2 |  | 0.11 |  | 130 |  | 21 |  | 0.025 |  | 28 |  | 120 |  | 6.8 | 21.4 | 0.6 |  | 375.5 |  | 00:00:00 | 28.135
2025-07-21 | Site L | Effluent | no | NTR |  | 1 |  | 3.8 |  | 0.33 |  | 83 |  | 0.125 |  | 0.052 |  | 0.4 |  | 3.5 |  | 7.37 | 22.2 | 8 | 267.4 | 278.9 | 0.2 | 10:41:31 | 0.782
2024-01-24 | Site I | Lysimeter | no | NTR | [5 empty] | 9.9 | [5 empty] | 0.025 |  | 6.1 |  |  |  | 7.1 | 7 | 10.92 | 242.1 | 363.7 | 0.7 | 10:28:49 | 16.025
2024-01-24 | Site I | Effluent | no | NTR |  | 1 |  | 5.2 |  | 8.7 |  | 52 |  | 0.125 |  | 0.025 |  | 1.3 |  | 2.6 |  | 6.92 | 6 | 10.01 | 237.2 | 366.8 | 0.3 | 10:32:19 | 10.025
2024-01-24 | Site I | Influent | no | NTR |  | 200 |  | 8.8 |  | 0.56 |  | 320 |  | 79 |  | 0.025 |  | 93 |  | 320 |  | 6.62 | 9.1 | 0.55 | 540.6 | 766.1 | 61.28 | 10:38:27 | 93.585
2024-02-29 | Site I | Influent | no | NTR |  |  |  | 11 |  | 0.92 | [5 empty] | 0.025 |  | 120 |  |  |  | 6.61 | 8.9 | 0.62 | 611 | 871.6 |  | 09:47:15 | 120.945
2024-02-29 | Site I | Lysimeter | no | NTR | [5 empty] | 12 | [5 empty] | 0.025 |  | 9.1 |  |  |  | 6.87 | 4.8 | 10.18 | 212.8 | 340.9 |  | 09:44:47 | 21.125
2024-02-29 | Site I | Effluent | no | NTR |  |  |  | 4.8 |  | 12 | [5 empty] | 0.025 |  | 1.4 |  |  |  | 6.99 | 6.4 | 10.78 | 221.8 | 339.3 |  | 09:49:23 | 13.425
2024-03-21 | Site I | Influent | no | NTR |  |  |  | 9.9 |  | 0.71 | [5 empty] | 0.025 |  | 98 |  |  |  | 6.34 | 10.9 | 0.28 | 670.4 | 910.7 |  | 11:39:04 | 98.735
2024-03-21 | Site I | Effluent | no | NTR |  |  |  | 6.6 |  | 3.7 | [5 empty] | 0.025 |  | 1.5 |  |  |  | 7.18 | 8.9 | 8.6 | 210.4 | 299.5 |  | 11:40:42 | 5.225
2024-03-21 | Site I | Lysimeter | no | NTR | [5 empty] | 5.4 | [5 empty] | 0.025 |  | 1 |  |  |  | 7.16 | 6.5 | 7.09 | 201.3 | 307.2 |  | 11:35:00 | 6.425
2024-04-24 | Site I | Influent | no | NTR |  | 220 |  | 9.5 |  | 0.14 |  | 280 |  | 69 |  | 0.025 |  | 78 |  | 74 |  | 6.28 | 14.4 | 0.16 | 573.5 | 710.2 |  | 09:53:58 | 78.165
2024-04-24 | Site I | Lysimeter | no | NTR | [5 empty] | 3.4 | [5 empty] | 0.025 |  | 4 |  |  |  | 6.66 | 8.5 | 4.49 | 228.8 | 329.9 |  | 09:55:12 | 7.425
2024-04-24 | Site I | Effluent | no | NTR |  | 1 |  | 7.2 |  | 2.9 |  | 84 |  | 0.125 |  | 0.025 |  | 1.6 |  | 4.5 |  | 6.96 | 11.1 | 7.26 | 249.7 | 335.7 |  | 09:59:57 | 4.525
2024-05-20 | Site I | Effluent | no | NTR |  |  |  | 7 |  | 0.4 | [5 empty] | 0.025 |  | 1.5 |  |  |  | 6.46 | 17 | 0.11 | 632.8 | 741.5 |  | 09:43:36 | 1.925
2024-05-20 | Site I | Influent | no | NTR |  |  |  | 10 |  | 0.42 | [5 empty] | 0.025 |  | 85 |  |  |  | 6.46 | 16.7 | 0.28 | 620.4 | 732.1 |  | 09:54:24 | 85.445
2024-05-20 | Site I | Lysimeter | no | NTR | [5 empty] | 0.67 | [5 empty] | 0.025 |  | 3.1 |  |  |  | 6.89 | 10.5 | 1.24 | 248.9 | 339.6 |  | 09:55:28 | 3.795
2024-06-26 | Site I | Lysimeter | no | NTR | [5 empty] | 0.46 | [5 empty] | 0.025 |  | 6 |  |  |  | 6.81 | 15.3 | 0.58 | 328.8 | 399.4 |  | 09:08:57 | 6.485
2024-06-26 | Site I | Effluent | no | NTR |  |  |  | 10 |  | 0.36 | [5 empty] | 0.025 |  | 2.5 |  |  |  | 6.75 | 20.3 | 4.96 | 392.9 | 427.3 |  | 09:11:54 | 2.885
2024-06-26 | Site I | Influent | no | NTR |  |  |  | 13 |  | 0.43 | [5 empty] | 0.26 |  | 98 |  |  |  | 5.94 | 19.9 | BDL | 803 | 880.1 |  | 09:17:31 | 98.69
2024-07-22 | Site I | Lysimeter | no | NTR | [5 empty] | 0.44 | [5 empty] | 0.025 |  | 3.6 |  |  |  | 7.34 | 20 | 0.32 | 392.6 | 433.6 |  | 10:11:57 | 4.065
2024-07-22 | Site I | Effluent | no | NTR |  |  |  | 7.3 |  | 0.41 | [5 empty] | 0.025 |  | 2.4 |  |  |  | 7.34 | 23.5 | 5.1 | 447.2 | 460.1 |  | 10:16:06 | 2.835
2024-07-22 | Site I | Effluent | yes | NTR |  |  |  | 7.4 |  | 0.39 | [5 empty] | 0.025 |  | 2.3 |  |  |  | 7.35 | 23.9 | 5.41 | 450 | 459.7 |  | 10:21:29 | 2.715
2024-07-22 | Site I | Influent | no | NTR |  |  |  | 8.6 |  | 0.17 | [5 empty] | 0.025 |  | 72 |  |  |  | 6.45 | 24.2 | 0.06 | 855.3 | 860.1 |  | 10:18:31 | 72.195
2024-08-21 | Site I | Lysimeter | no | NTR | [5 empty] | 0.14 | [5 empty] | 0.025 |  | 1.5 |  |  |  | 7.21 | 20.1 | 1.99 | 323.9 | 352.6 | 1.99 | 12:19:59 | 1.665
2024-08-21 | Site I | Effluent | no | NTR |  | 1 |  | 7.3 |  | 0.15 |  | 120 |  | 0.125 |  | 0.025 |  | 1.1 |  | 4.3 |  | 7.23 | 22.2 | 5.78 | 396 | 412.2 | 2.09 | 12:25:02 | 1.275
2024-08-21 | Site I | Influent | no | NTR |  | 150 |  | 9.6 |  | 0.43 |  | 350 |  | 74 |  | 0.025 |  | 81 |  | 78 |  | 6.53 | 22.1 | 0.5 | 814.8 | 857 |  | 12:22:39 | 81.455
2024-09-16 | Site I | Influent | no | NTR |  |  |  | 8.3 |  | 0.23 | [5 empty] | 0.025 |  | 66 |  |  |  | 6.67 | 22.3 | 0.66 | 657.2 | 689.1 |  | 10:08:11 | 66.255
2024-09-16 | Site I | Effluent | no | NTR |  |  |  | 7.4 |  | 0.48 | [5 empty] | 0.025 |  | 1.6 |  |  |  | 6.74 | 20.8 | 1.51 | 380.1 | 407.1 | 4.14 | 10:08:58 | 2.105
2024-09-16 | Site I | Lysimeter | no | NTR | [5 empty] | 0.39 | [5 empty] | 0.025 |  | 3.7 |  |  |  | 7.02 | 19.1 | 1.31 | 386.6 | 429.6 | 8.44 | 10:04:39 | 4.115
2024-10-21 | Site I | Influent | no | NTR |  |  |  | 8.9 |  | 0.98 | [5 empty] | 0.025 |  | 78 |  |  |  | 6.54 | 17.4 | 0.37 | 674.9 | 781.7 |  | 10:12:46 | 79.005
2024-10-21 | Site I | Effluent | no | NTR |  |  |  | 5.3 |  | 0.05 | [5 empty] | 0.025 |  | 0.9 |  |  |  | 6.82 | 16.2 | 2.49 | 315.7 | 373.2 | BDL | 10:15:25 | 0.975
2024-10-21 | Site I | Lysimeter | no | NTR | [5 empty] | 0.12 | [5 empty] | 0.025 |  | 1.4 |  |  |  | 7.17 | 15.8 | 6.74 | 312.3 | 372.9 | BDL | 10:11:32 | 1.545
2024-11-18 | Site I | Lysimeter | no | NTR | [5 empty] | 0.77 | [5 empty] | 0.025 |  | 1.4 |  |  |  | 7.28 | 12.3 | 8.49 | 261.9 | 340.1 | 2.69 | 10:57:14 | 2.195
2024-11-18 | Site I | Effluent | no | NTR |  | 1 |  | 4.9 |  | 0.42 |  | 100 |  | 0.125 |  | 0.086 |  | 0.46 |  | 2.4 |  | 6.95 | 13.6 | 5.57 | 268.6 | 337.8 | 5 | 11:02:31 | 0.966
2024-11-18 | Site I | Influent | no | NTR |  | 210 |  | 9.8 |  | 0.63 |  | 340 |  | 78 |  | 0.29 |  | 89 |  | 82 |  | 6.23 | 16.2 | 0.43 | 659.1 | 787.5 |  | 10:01:57 | 89.92
2024-12-16 | Site I | Influent | no | NTR |  |  |  | 12 |  | 0.05 | [5 empty] | 0.025 |  | 89 |  |  |  | 6.51 | 13.1 | 0.39 | 645.6 | 835.6 | 71.97 | 10:09:56 | 89.075
2024-12-16 | Site I | Effluent | no | NTR |  |  |  | 4.6 |  | 1.9 | [5 empty] | 0.025 |  | 0.97 |  |  |  | 7.2 | 8.9 | 8.39 | 244.6 | 346.8 | 2.27 | 10:09:53 | 2.895
2024-12-16 | Site I | Lysimeter | no | NTR | [5 empty] | 1.9 | [5 empty] | 0.025 |  | 1 |  |  |  | 7.27 | 8.9 | 8.97 | 243.3 | 344.6 | 1.7 | 10:04:16 | 2.925
2025-01-13 | Site I | Influent | no | NTR |  | 250 |  | 11 |  | 0.27 |  | 400 |  | 91 |  | 0.21 |  | 110 |  | 76 |  | 6.46 | 11.3 | 0.54 | 688.5 | 921.4 |  | 10:12:56 | 110.48
2025-01-13 | Site I | Effluent | no | NTR |  | 2.6 |  | 5.5 |  | 9.8 |  | 87 |  | 0.125 |  | 0.025 |  | 1.4 |  | 3.2 |  | 7.15 | 6.3 | 8.25 | 263.6 | 401.9 | BDL | 10:12:43 | 11.225
2025-01-13 | Site I | Lysimeter | no | NTR | [5 empty] | 8.6 | [5 empty] | 0.15 |  | 2.4 |  |  |  | 7.23 | 6.1 | 8.63 | 259.2 | 397.8 | BDL | 10:08:11 | 11.15
2025-02-26 | Site I | Effluent | no | NTR |  |  |  | 5.9 |  | 4.1 | [5 empty] | 0.025 |  | 0.69 |  |  |  | 6.81 | 5.4 | 5.13 | 275.5 | 440.5 | 5.38 | 10:19:33 | 4.815
2025-02-26 | Site I | Lysimeter | no | NTR | [5 empty] | 0.26 | [5 empty] | 0.025 |  | 12 |  |  |  | 6.87 | 4.7 | 7.49 | 269 | 439.4 | 0.37 | 10:14:48 | 12.285
2025-02-26 | Site I | Influent | no | NTR |  |  |  | 13 |  | 4.3 | [5 empty] | 0.025 |  | 110 |  |  |  | 6.55 | 11.3 | 0.43 | 678.3 | 919.6 | 3943.57 | 10:18:01 | 114.325
2025-03-12 | Site I | Effluent | no | NTR |  |  |  | 6.7 |  | 24 | [5 empty] | 1.3 |  | 0.1 |  |  |  | 6.67 | 6.7 | 4.3 | 325 | 489.4 | 0.19 | 10:39:11 | 25.4
2025-03-12 | Site I | Influent | no | NTR |  |  |  | 14 |  | 0.21 | [5 empty] | 0.025 |  | 99 |  |  |  | 6.26 | 11.7 | 0.38 | 686.2 | 918.9 | 1345.79 | 10:39:28 | 99.235
2025-04-17 | Site I | Influent | no | NTR |  |  |  | 15 |  | 0.3 | [5 empty] | 0.13 |  | 88 |  |  |  | 6.24 | 12.1 | 0.55 | 739.3 | 969.2 |  | 10:55:48 | 88.43
2025-04-17 | Site I | Effluent | no | NTR |  |  |  | 6.8 |  | 4.9 | [5 empty] | 1.8 |  | 1.2 |  |  |  | 6.93 | 9.7 | 4.64 | 289.9 | 402 | 1.27 | 10:52:42 | 7.9
2025-05-15 | Site I | Influent | no | NTR |  | 360 |  | 17 |  | 0.2 |  | 450 |  | 93 |  | 0.025 |  | 110 |  | 340 |  | 6.35 | 18.1 | 0.18 | 880.8 | 1015.5 | 2511.5701 | 10:05:45 | 110.225
2025-05-15 | Site I | Effluent | no | NTR |  | 3.5 |  | 8 |  | 0.05 |  | 130 |  | 0.125 |  | 0.025 |  | 1.7 |  | 5.2 |  | 6.67 | 15.2 | 1.17 | 346.2 | 418.7 | 4.12 | 10:08:58 | 1.775
2025-06-09 | Site I | Effluent | no | NTR |  |  |  | 9.2 |  | 0.72 | [5 empty] | 0.025 |  | 2.5 |  |  |  | 7.06 | 17.4 | 5.26 | 405.5 | 467.8 | 7.98 | 09:47:56 | 3.245
2025-06-09 | Site I | Influent | no | NTR |  |  |  | 11 |  | 0.05 | [5 empty] | 0.025 |  | 81 |  |  |  | 6.12 | 17.3 | 0.62 | 780.4 | 905.8 |  | 09:48:38 | 81.075
2025-07-21 | Site I | Influent | no | NTR |  | 97 |  | 11 |  | 0.2 |  | 390 |  | 79 |  | 0.051 |  | 93 |  | 110 |  | 6.11 | 21.1 | 0.36 | 939.5 | 1005.4 |  | 10:23:34 | 93.251
2025-07-21 | Site I | Effluent | no | NTR |  | 6.2 |  | 9.9 |  | 0.21 |  | 150 |  | 0.125 |  | 0.065 |  | 2.4 |  | 11 |  | 6.91 | 22.2 | 1.07 | 505.4 | 528 | 6 | 10:24:27 | 2.675
2024-01-24 | Site G | Effluent | no | NTR |  | 1 |  | 6.6 |  | 0.51 |  | 120 |  | 0.125 |  | 0.14 |  | 1.4 |  | 13 |  | 7.61 | 4.7 | 12.46 | 250.4 | 403.2 | 5.13 | 10:57:33 | 2.05
2024-01-24 | Site G | Influent | no | NTR |  | 38 |  | 8.9 |  | 0.72 |  | 390 |  | 88 |  | 0.025 |  | 97 |  | 18 |  | 7.26 | 4.7 | 1.01 | 563.2 | 905.9 | 14.78 | 11:05:07 | 97.745
2024-02-29 | Site G | Influent | no | NTR |  |  |  | 10 |  | 2.2 | [5 empty] | 0.025 |  | 120 |  |  |  | 7.53 | 5.4 | 0.47 | 620.7 | 977.2 |  | 10:01:30 | 122.225
2024-02-29 | Site G | Effluent | no | NTR |  |  |  | 5.1 |  | 9.6 | [5 empty] | 0.025 |  | 0.125 |  |  |  | 7.52 | 4 | 12.85 | 259.9 | 427.8 |  | 10:07:28 | 9.75
2024-03-21 | Site G | Influent | no | NTR |  |  |  | 8.3 |  | 0.82 | [5 empty] | 0.025 |  | 80 |  |  |  | 7.18 | 8.6 | 0.38 | 512.6 | 739.7 |  | 12:12:09 | 80.845
2024-03-21 | Site G | Effluent | no | NTR |  |  |  | 5.5 |  | 9.6 | [5 empty] | 0.025 |  | 1.5 |  |  |  | 7.66 | 6.6 | 11.78 | 284.7 | 432.1 |  | 12:11:37 | 11.125
2024-04-24 | Site G | Influent | no | NTR |  | 120 |  | 8.7 |  | 0.43 |  | 330 |  | 81 |  | 0.025 |  | 86 |  | 32 |  | 7.32 | 13.4 | 0.2 | 591.4 | 750.5 |  | 10:12:42 | 86.455
2024-04-24 | Site G | Effluent | no | NTR |  | 3.9 |  | 7.3 |  | 2.5 |  | 130 |  | 0.125 |  | 0.025 |  | 1.1 |  | 2.9 |  | 7.5 | 9.2 | 10.35 | 314.2 | 444.1 |  | 10:13:33 | 3.625
2024-05-20 | Site G | Influent | no | NTR |  |  |  | 8.6 |  | 0.34 | [5 empty] | 0.025 |  | 78 |  |  |  | 7.35 | 17.3 | 0.64 | 620.4 | 722.6 |  | 10:16:04 | 78.365
2024-05-20 | Site G | Effluent | no | NTR |  |  |  | 10 |  | 0.46 | [5 empty] | 0.025 |  | 1.1 |  |  |  | 7.35 | 12.4 | 8.52 | 330.3 | 429.8 |  | 10:16:56 | 1.585
2024-06-26 | Site G | Effluent | no | NTR |  |  |  | 11 |  | 3.7 | [5 empty] | 0.025 |  | 1.3 |  |  |  | 7.51 | 18.6 | 7.79 | 478.5 | 539.3 |  | 09:33:52 | 5.025
2024-06-26 | Site G | Influent | no | NTR |  |  |  | 11 |  | 0.43 | [5 empty] | 0.025 |  | 96 |  |  |  | 7.24 | 22.5 | BDL | 1001.2 | 1040.8 |  | 09:40:50 | 96.455
2024-06-26 | Site G | Effluent | yes | NTR |  |  |  | 11 |  | 3.9 | [5 empty] | 0.025 |  | 1.3 |  |  |  | 7.59 | 18.4 | 7.77 | 477.9 | 540.4 |  | 09:46:11 | 5.225
2024-07-22 | Site G | Effluent | no | NTR |  |  |  | 10 |  | 1 | [5 empty] | 0.025 |  | 0.26 |  |  |  | 7.76 | 21.9 | 7.13 | 682.4 | 724.7 |  | 10:41:11 | 1.285
2024-07-22 | Site G | Influent | no | NTR |  |  |  | 9.9 |  | 0.34 | [5 empty] | 0.071 |  | 93 |  |  |  | 7.15 | 25.6 | 0.17 | 1118.6 | 1095.1 |  | 10:40:29 | 93.411
2024-08-21 | Site G | Effluent | no | NTR |  | 1 |  | 7.9 |  | 1.6 |  | 260 |  | 0.125 |  | 0.025 |  | 0.53 |  | 28 |  | 7.86 | 21.3 | 7.7 | 559.5 | 593.6 | BDL | 12:52:09 | 2.155
2024-08-21 | Site G | Influent | no | NTR |  | 51 |  | 11 |  | 0.21 |  | 490 |  | 110 |  | 0.025 |  | 120 |  | 17 |  | 6.9 | 23.1 | 0.25 | 1025.1 | 1056.6 |  | 12:53:50 | 120.235
2024-09-16 | Site G | Influent | no | NTR |  |  |  | 9.6 |  | 0.63 | [5 empty] | 0.025 |  | 92 |  |  |  | 7.24 | 21.3 | 0.28 | 863.2 | 923.7 |  | 10:33:06 | 92.655
2024-09-16 | Site G | Effluent | no | NTR |  |  |  | 8.2 |  | 2.8 | [5 empty] | 0.025 |  | 1.7 |  |  |  | 7.5 | 19.3 | 7.52 | 552.7 | 610.6 | 0.35 | 10:32:57 | 4.525
2024-10-21 | Site G | Influent | no | NTR |  |  |  | 11 |  | 0.05 | [5 empty] | 0.025 |  | 100 |  |  |  | 7.09 | 15.8 | 0.29 | 828.7 | 993.2 |  | 10:31:59 | 100.075
2024-10-21 | Site G | Effluent | no | NTR |  |  |  | 7.1 |  | 0.05 | [5 empty] | 0.025 |  | 0.99 |  |  |  | 7.89 | 15.2 | 9.52 | 503.2 | 609 | BDL | 10:28:59 | 1.065
2024-11-18 | Site G | Effluent | no | NTR |  | 1 |  | 6.7 |  | 4.6 |  | 260 |  | 0.125 |  | 0.025 |  | 0.38 |  | 1 |  | 7.69 | 12.4 | 9.5 | 449.4 | 581.4 | BDL | 11:13:21 | 5.005
2024-11-18 | Site G | Influent | no | NTR |  | 85 |  | 8.3 |  | 0.61 |  | 380 |  | 75 |  | 0.079 |  | 77 |  | 29 |  | 7.13 | 13.5 | 0.52 | 730.8 | 930.7 |  | 10:14:47 | 77.689
2024-12-16 | Site G | Influent | no | NTR |  |  |  | 8.3 |  | 0.05 | [5 empty] | 0.025 |  | 72 |  |  |  | 7.22 | 8.6 | 0 | 613.7 | 892.5 | 20.41 | 10:19:08 | 72.075
2024-12-16 | Site G | Effluent | no | NTR |  |  |  | 6.5 |  | 0.78 | [5 empty] | 0.025 |  | 0.37 |  |  |  | 7.96 | 7.7 | 11.15 | 372.4 | 545.3 | 0.28 | 10:35:44 | 1.175
2025-01-13 | Site G | Influent | no | NTR |  | 90 |  | 7.7 |  | 1.4 |  | 350 |  | 73 |  | 0.23 |  | 83 |  | 22 |  | 7.15 | 5.8 | 0.55 | 527.2 | 821 |  | 10:27:48 | 84.63
2025-01-13 | Site G | Effluent | no | NTR |  | 1 |  | 5.2 |  | 9.6 |  | 200 |  | 0.125 |  | 0.025 |  | 0.125 |  | 1 |  | 8.01 | 5 | 12.24 | 363.1 | 575.7 | BDL | 10:25:43 | 9.75
2025-02-26 | Site G | Effluent | no | NTR |  |  |  | 6 |  | 2 | [5 empty] | 0.23 |  | 1 |  |  |  | 8.2 | 3.3 | 13.14 | 333.8 | 570.9 | BDL | 10:43:04 | 3.23
2025-02-26 | Site G | Influent | no | NTR |  |  |  | 6.5 |  | 0.16 | [5 empty] | 0.025 |  | 64 |  |  |  | 7.28 | 3.4 | 0.26 | 406.4 | 691.8 | 30.12 | 10:43:08 | 64.185
2025-03-12 | Site G | Effluent | no | NTR |  |  |  | 5.4 |  | 9.2 | [5 empty] | 0.025 |  | 0.52 |  |  |  | 8.06 | 4 | 12.61 | 373.2 | 610.2 | BDL | 10:58:57 | 9.745
2025-03-12 | Site G | Influent | no | NTR |  |  |  | 6.8 |  | 0.17 | [5 empty] | 0.025 |  | 65 |  |  |  | 7.27 | 5.7 | 0.95 | 454.4 | 719.3 | 24.95 | 10:59:09 | 65.195
2025-04-17 | Site G | Influent | no | NTR |  |  |  | 6.4 |  | 0.15 | [5 empty] | 0.025 |  | 68 |  |  |  | 7.5 | 8.6 | 0.81 | 557.9 | 802.3 |  | 11:05:39 | 68.175
2025-04-17 | Site G | Effluent | no | NTR |  |  |  | 5.4 |  | 5 | [5 empty] | 0.025 |  | 0.125 |  |  |  | 8.01 | 7.3 | 11.38 | 383 | 567.6 | BDL | 11:02:28 | 5.15
2025-05-15 | Site G | Effluent | no | NTR |  | 4.9 |  | 7 |  | 1.3 |  | 240 |  | 0.125 |  | 0.025 |  | 1.5 |  | 39 | [8 empty] | 2.825
2025-05-15 | Site G | Influent | no | NTR |  | 140 |  | 7.1 |  | 0.05 |  | 280 |  | 57 |  | 0.025 |  | 62 |  | 31 |  | 7.16 | 15.9 | 0.38 | 723.6 | 876.9 | 55.48 | 10:30:13 | 62.075
2025-06-09 | Site G | Effluent | no | NTR |  |  |  | 7.4 |  | 2.5 | [5 empty] | 0.025 |  | 1.6 |  |  |  | 7.67 | 14.1 | 9.5 | 527.6 | 657.3 | 0.2 | 10:01:16 | 4.125
2025-06-09 | Site G | Influent | no | NTR |  |  |  | 6.9 |  | 0.05 | [5 empty] | 0.025 |  | 68 |  |  |  | 6.67 | 14.1 | 0.41 | 1144.5 | 1426.7 |  | 10:01:56 | 68.075
2025-07-21 | Site G | Influent | no | NTR |  | 72 |  | 8 |  | 0.05 |  | 290 |  | 61 |  | 0.07 |  | 67 |  | 52 | [8 empty] | 67.12
2025-07-21 | Site G | Effluent | no | NTR |  | 1 |  | 8.8 |  | 1.8 |  | 240 |  | 0.125 |  | 0.069 |  | 0.96 |  | 27 |  | 7.34 | 20 | 6.27 | 590.1 | 644 | BDL | 10:52:44 | 2.829
2024-01-24 | Site M | Effluent | no | WBR |  | 24 |  | 3.5 |  | 2.4 |  | 160 |  | 25 |  | 1.3 |  | 33 |  | 130 |  | 6.32 | 4.7 | 2.18 | 229.5 | 369.2 | 9.58 | 10:08:54 | 36.7
2024-01-24 | Site M | Bed | no | WBR |  | 43 |  | 3.6 |  | 0.47 |  | 160 |  | 29 |  | 0.025 |  | 37 |  | 50 |  | 6.21 | 4.8 | 1.3 | 294.2 | 471.5 | 41.45 | 10:12:51 | 37.495
2024-01-24 | Site M | Influent | no | WBR |  | 230 |  | 5.3 |  | 0.56 |  | 170 |  | 43 |  | 0.025 |  | 50 |  | 43 |  | 6.21 | 8.3 | 0.56 | 353.6 | 512.3 | 53.55 | 10:19:25 | 50.585
2024-02-29 | Site M | Influent | no | WBR |  |  |  | 4.9 |  | 0.2 | [5 empty] | 0.025 |  | 43 |  |  |  | 5.86 | 8.9 | 0.5 | 291.5 | 415.5 |  | 09:27:40 | 43.225
2024-02-29 | Site M | Influent | yes | WBR |  |  |  | 3.8 |  | 1.6 | [5 empty] | 0.025 |  | 39 |  |  |  | 6.37 | 3.5944 | 0.7 | 286.1 | 468 |  | 00:00:00 | 40.625
2024-02-29 | Site M | Effluent | no | WBR |  |  |  | 3.8 |  | 1.2 | [5 empty] | 0.025 |  | 40 |  |  |  | 6.26 | 4.3 | 0.68 | 286.4 | 466.5 |  | 09:43:07 | 41.225
2024-02-29 | Site M | Bed | no | WBR |  |  |  | 2.6 |  | 1.2 | [5 empty] | 0.025 |  | 26 |  |  |  | 6.32 | 4.6 | 1.03 | 255.2 | 411.9 |  | 09:29:45 | 27.225
2024-03-21 | Site M | Influent | no | WBR |  |  |  | 4.8 |  | 0.82 | [5 empty] | 0.025 |  | 48 |  |  |  | 6.15 | 11.3 | 0.56 | 324.6 | 435.8 |  | 11:11:12 | 48.845
2024-03-21 | Site M | Bed | no | WBR |  |  |  | 5.3 |  | 0.6 | [5 empty] | 0.025 |  | 39 |  |  |  | 6.48 | 7.4 | 0.24 | 312.6 | 464.4 |  | 10:56:22 | 39.625
2024-03-21 | Site M | Effluent | no | WBR |  |  |  | 3.1 |  | 0.05 | [5 empty] | 0.025 |  | 32 |  |  |  | 6.53 | 6.5 | 0.78 | 276.7 | 422 |  | 10:48:40 | 32.075
2024-04-24 | Site M | Influent | no | WBR |  | 260 |  | 5 |  | 0.16 |  | 160 |  | 38 |  | 0.025 |  | 49 |  | 85 |  | 5.97 | 13 | 0.34 | 362.2 | 464.3 |  | 09:44:36 | 49.185
2024-04-24 | Site M | Effluent | no | WBR |  | 18 |  | 3.2 |  | 0.26 |  | 200 |  | 33 |  | 0.025 |  | 38 |  | 200 |  | 6.31 | 10.1 | 10.86 | 0 | 0 |  | 09:41:00 | 38.285
2024-04-24 | Site M | Bed | no | WBR |  | 93 |  | 3.4 |  | 0.33 |  | 200 |  | 39 |  | 0.025 |  | 42 |  | 100 |  | 6.14 | 10 | 0.76 | 421 | 582.9 |  | 09:46:13 | 42.355
2024-05-20 | Site M | Influent | no | WBR |  |  |  | 5.5 |  | 0.12 | [5 empty] | 0.025 |  | 57 |  |  |  | 6.21 | 15.3 | 0.32 | 412.8 | 503.1 |  | 09:35:48 | 57.145
2024-05-20 | Site M | Bed | no | WBR |  |  |  | 3.8 |  | 0.29 | [5 empty] | 0.025 |  | 39 |  |  |  | 6.25 | 12.9 | 0.19 | 435.6 | 560.1 |  | 09:47:05 | 39.315
2024-05-20 | Site M | Effluent | no | WBR |  |  |  | 20 |  | 0.05 | [5 empty] | 0.025 |  | 83 |  |  | High TP result confirmed via e-mail 2025-05-01. | 6.25 | 12.9 | 1.88 |  | 521 | 1456 | 00:00:00 | 83.075
2024-06-26 | Site M | Effluent | no | WBR |  |  |  | 3.8 |  | 0.05 | [5 empty] | 0.025 |  | 21 |  |  |  | 6.23 | 18.7 | 0.13 | 587 | 660.6 |  | 08:51:27 | 21.075
2024-06-26 | Site M | Bed | no | WBR |  |  |  | 16 |  | 0.3 | [5 empty] | 0.025 |  | 46 |  |  |  | 6.29 | 19 | 0.15 | 612.6 | 684.4 |  | 08:54:18 | 46.325
2024-06-26 | Site M | Influent | no | WBR |  |  |  | 5.4 |  | 0.28 | [5 empty] | 0.025 |  | 50 |  |  |  | 5.68 | 20 | BDL | 497.7 | 544.3 |  | 09:00:56 | 50.305
2024-07-22 | Site M | Effluent | no | WBR |  |  |  | 3.3 |  | 0.14 | [5 empty] | 0.025 |  | 43 |  |  |  | 6.62 | 22.5 | 0.25 | 713.4 | 748.9 |  | 10:01:47 | 43.165
2024-07-22 | Site M | Bed | no | WBR |  |  |  | 3.9 |  | 0.62 | [5 empty] | 0.025 |  | 46 |  |  |  | 6.48 | 22.1 | 1.18 | 718 | 752.2 |  | 09:57:48 | 46.645
2024-07-22 | Site M | Influent | no | WBR |  |  |  | 6.3 |  | 0.23 | [5 empty] | 0.025 |  | 52 |  |  |  | 6.49 | 22.4 | 0.06 | 627.9 | 654.5 |  | 10:07:59 | 52.255
2024-08-21 | Site M | Effluent | no | WBR |  | 17 |  | 3.3 |  | 0.05 |  | 260 |  | 44 |  | 0.025 |  | 46 |  | 27 |  | 6.51 | 20.8 | 0.31 | 584.5 | 626.6 | 19.9 | 14:08:49 | 46.075
2024-08-21 | Site M | Bed | no | WBR |  | 15 |  | 3.1 |  | 0.6 |  | 240 |  | 46 |  | 0.025 |  | 48 |  | 29 |  | 6.54 | 20.9 | 0.2 | 561.6 | 600.7 | 13.99 | 14:20:17 | 48.625
2024-08-21 | Site M | Influent | no | WBR |  | 140 |  | 5.2 |  | 0.05 |  | 190 |  | 41 |  | 0.025 |  | 49 |  | 35 |  | 6.54 | 22.1 | 0.51 | 457.6 | 481.7 |  | 14:27:50 | 49.075
2024-09-16 | Site M | Influent | no | WBR |  |  |  | 5.5 |  | 0.29 | [5 empty] | 0.025 |  | 49 |  |  |  | 6.73 | 20.8 | 0.41 | 481.8 | 520.5 |  | 09:53:15 | 49.315
2024-09-16 | Site M | Bed | no | WBR |  |  |  | 5.6 |  | 0.49 | [5 empty] | 0.025 |  | 44 |  |  |  | 6.49 | 19 | 0.91 | 516.5 | 575.1 | 18.64 | 09:55:57 | 44.515
2024-09-16 | Site M | Effluent | no | WBR |  |  |  | 3.7 |  | 0.31 | [5 empty] | 0.025 |  | 46 |  |  |  | 6.57 | 18.8 | 0.59 | 491.9 | 550.1 | 123.45 | 09:52:10 | 46.335
2024-10-21 | Site M | Influent | no | WBR |  |  |  | 5.7 |  | 0.15 | [5 empty] | 0.025 |  | 50 |  |  |  | 6.61 | 17.4 | 0.51 | 455.3 | 527.3 |  | 10:05:01 | 50.175
2024-10-21 | Site M | Bed | no | WBR |  |  |  | 4.7 |  | 2.1 | [5 empty] | 0.025 |  | 35 |  |  |  | 6.38 | 14.8 | 1.28 | 430.5 | 525.4 | 99.36 | 10:05:56 | 37.125
2024-10-21 | Site M | Effluent | no | WBR |  |  |  | 1.3 |  | 0.21 | [5 empty] | 0.025 |  | 33 |  |  |  | 6.5 | 14.7 | 0.82 | 315.2 | 386.4 | 46.74 | 10:03:16 | 33.235
2024-11-18 | Site M | Effluent | no | WBR |  | 21 |  | 1.1 |  | 0.45 |  | 200 |  | 33 |  | 0.025 |  | 36 |  | 130 |  | 6.52 | 11.6 | 0.79 | 171.5 | 226.4 | 57.13 | 10:51:18 | 36.475
2024-11-18 | Site M | Bed | no | WBR |  | 36 |  | 0.55 |  | 2.3 |  | 210 |  | 34 |  | 0.052 |  | 40 |  | 130 |  | 6.31 | 11.8 | 1.01 | 376.2 | 493.9 | 8.67 | 10:54:09 | 42.352
2024-11-18 | Site M | Influent | no | WBR |  | 130 |  | 5.3 |  | 0.35 |  | 190 |  | 41 |  | 0.061 |  | 44 |  | 50 |  | 6.64 | 15.2 | 0.87 | 382.1 | 467 |  | 09:52:47 | 44.411
2024-12-16 | Site M | Bed | no | WBR |  |  |  | 1.5 |  | 6.8 | [5 empty] | 0.025 |  | 26 |  |  |  | 6.56 | 7.3 | 1.2 | 288.4 | 427.3 | 13.1 | 00:00:00 | 32.825
2024-12-16 | Site M | Influent | no | WBR |  |  |  | 5.8 |  | 0.3 | [5 empty] | 0.051 |  | 53 |  |  |  | 6.64 | 11.3 | 0.22 | 369.1 | 495 | 47.16 | 09:54:15 | 53.351
2024-12-16 | Site M | Influent | yes | WBR |  |  |  | 5.9 |  | 0.05 | [5 empty] | 0.025 |  | 50 |  |  |  | 6.65 | 11.5 | 2.7 |  | 497.3 | 48.25 |  | 50.075
2024-12-16 | Site M | Effluent | no | WBR |  |  |  | 1.7 |  | 0.28 | [5 empty] | 0.025 |  | 28 |  |  |  | 6.21 | 7.6 | 2.12 | 270.4 | 397.4 | 3.8 | 09:57:10 | 28.305
2025-01-13 | Site M | Influent | no | WBR |  | 170 |  | 5.2 |  | 0.14 |  | 190 |  | 43 |  | 0.025 |  | 51 |  | 25 |  | 6.56 | 8.5 | 1.37 | 335.3 | 482.4 |  | 10:04:50 | 51.165
2025-01-13 | Site M | Effluent | no | WBR |  | 13 |  | 1.4 |  | 1.2 |  | 140 |  | 24 |  | 0.12 |  | 27 |  | 60 |  | 6.49 | 4 | 1.47 | 262.6 | 429.5 | 22.39 | 10:03:59 | 28.32
2025-01-13 | Site M | Bed | no | WBR |  | 24 |  | 6.8 |  | 3.4 |  | 160 |  | 30 |  | 0.15 |  | 31 |  | 54 |  | 6.16 | 4.7 | 2.02 | 298.6 | 477.5 | 21.46 | 10:01:57 | 34.55
2025-02-26 | Site M | Bed | no | WBR |  |  |  | 70 |  | 25 | [5 empty] | 0.025 |  | 42 |  |  |  | 6.33 | 3.5 | 2.02 | 276.2 | 469 | 5.26 | 10:01:15 | 67.025
2025-02-26 | Site M | Effluent | no | WBR |  |  |  | 3.1 |  | 0.22 | [5 empty] | 0.025 |  | 28 |  |  |  | 6.3 | 3.3 | 2.64 | 241.9 | 413 | 13.85 | 09:58:33 | 28.245
2025-02-26 | Site M | Influent | no | WBR |  |  |  | 4.7 |  | 0.26 | [5 empty] | 0.025 |  | 43 |  |  |  | 6.37 | 7.8 | 0.71 | 287.4 | 428.6 | 33.5 | 10:08:10 | 43.285
2025-02-26 | Site M | Influent | yes | WBR |  |  |  | 5.1 |  | 0.27 | [5 empty] | 0.025 |  | 46 |  |  |  | 6.37 | 7.8 | 1.02 | 287.6 | 428.4 | 38.71 |  | 46.295
2025-03-12 | Site M | Bed | no | WBR |  |  |  | 26 |  | 0.52 | [5 empty] | 0.26 |  | 43 |  |  |  | 6.4 | 4.7 | 1.74 | 326.7 | 521.8 | 18.6 | 10:30:12 | 43.78
2025-03-12 | Site M | Effluent | no | WBR |  |  |  | 3.8 |  | 0.34 | [5 empty] | 0.025 |  | 33 |  |  |  | 6.42 | 4.2 | 2.6 | 280.7 | 455.7 | 26.86 | 10:27:46 | 33.365
2025-03-12 | Site M | Influent | no | WBR |  |  |  | 5.3 |  | 0.28 | [5 empty] | 0.025 |  | 47 |  |  |  | 6.34 | 9.1 | 0.79 | 331 | 475.6 | 35.5 | 10:31:09 | 47.305
2025-04-17 | Site M | Influent | no | WBR |  |  |  | 6 |  | 0.05 | [5 empty] | 0.025 |  | 53 |  |  |  | 6.46 | 11.5 | 1.11 | 377.4 | 501.5 |  | 10:49:36 | 53.075
2025-04-17 | Site M | Bed | no | WBR |  |  |  | 7.3 |  | 0.56 | [5 empty] | 0.025 |  | 39 |  |  |  | 6.45 | 7.8 | 1 | 326.9 | 477.5 | 18.52 | 10:48:37 | 39.585
2025-04-17 | Site M | Effluent | no | WBR |  |  |  | 3.5 |  | 0.36 | [5 empty] | 0.025 |  | 36 |  |  |  | 6.47 | 7.4 | 1.23 | 309.6 | 457 | 4.49 | 10:44:18 | 36.385
2025-05-15 | Site M | Influent | no | WBR |  | 300 |  | 5.9 |  | 0.18 |  | 190 |  | 42 |  | 0.025 |  | 50 |  | 36 |  | 6.12 | 16.3 | 0.89 | 420 | 503.7 | 50.14 | 09:50:49 | 50.205
2025-05-15 | Site M | Effluent | no | WBR |  | 30 |  | 4 |  | 0.05 |  | 250 |  | 33 |  | 0.025 |  | 42 |  | 61 |  | 6.22 | 12.9 | 0.62 | 443.8 | 567.6 | 5.31 | 09:51:20 | 42.075
2025-05-15 | Site M | Effluent | yes | WBR |  | 28 |  | 4 |  | 8.1 |  | 240 |  | 34 |  | 0.025 |  | 42 |  | 62 |  | 6.22 | 13.2 | 0.93 | 482.3 | 612.9 | 6.57 | 09:51:33 | 50.125
2025-05-15 | Site M | Bed | no | WBR | >70 | 70 |  | 4.9 |  | 0.11 |  | 260 |  | 37 |  | 0.025 |  | 47 |  | 83 |  | 6.22 | 13.4 | 0.28 | 485.6 | 614 | 4.56 | 09:54:51 | 47.135
2025-06-09 | Site M | Bed | no | WBR |  |  |  | 5 |  | 0.05 | [5 empty] | 0.025 |  | 45 |  |  |  | 6.46 | 15.9 | 0.46 | 555.6 | 662.9 | 8.38 | 09:41:21 | 45.075
2025-06-09 | Site M | Effluent | no | WBR |  |  |  | 4.6 |  | 0.05 | [5 empty] | 0.025 |  | 44 |  |  |  | 6.45 | 15.3 | 1.61 | 534.8 | 647.5 | 483.62 | 09:37:25 | 44.075
2025-06-09 | Site M | Influent | no | WBR |  |  |  | 5.8 |  | 0.05 | [5 empty] | 0.025 |  | 53 |  |  |  | 6.39 | 17.8 | 0.8 | 495.2 | 567.5 |  | 09:41:51 | 53.075
2025-07-21 | Site M | Effluent | no | WBR |  | 14 |  | 4.6 |  | 0.86 |  | 260 |  | 42 |  | 0.025 |  | 46 |  | 81 |  | 6.21 | 20.1 | 0.62 | 681.8 | 742.9 | 12.18 | 10:13:07 | 46.885
2025-07-21 | Site M | Influent | no | WBR |  | 190 |  | 5.5 |  | 0.05 |  | 150 |  | 37 |  | 0.057 |  | 45 |  | 54 |  | 5.9 | 21 | 0.56 | 512.3 | 548.6 |  | 10:14:02 | 45.107
2025-07-21 | Site M | Bed | no | WBR |  | 23 |  | 4.5 |  | 0.34 |  | 270 |  | 48 |  | 0.025 |  | 51 |  | 74 |  | 6.23 | 20.5 | 0.46 | 683.1 | 738.1 | 5.37 | 10:15:22 | 51.365
2024-01-24 | Site B | Lysimeter | no | NTR | [5 empty] | 9.7 | [5 empty] | 0.025 |  | 1.6 |  |  |  | 7.2 | 6 | 12.36 | 326.2 | 504.2 | BDL | 13:22:00 | 11.325
2024-01-24 | Site B | Effluent | no | NTR |  | 1 |  | 5.7 |  | 9.6 |  | 39 |  | 0.125 |  | 0.025 |  | 0.7 |  | 26 |  | 7.23 | 5.9 | 12.54 | 324.7 | 503.8 | 2.61 | 13:25:02 | 10.325
2024-01-24 | Site B | Influent | no | NTR |  | 150 |  | 7.5 |  | 0.42 |  | 310 |  | 66 |  | 0.025 |  | 78 |  | 60 |  | 7.01 | 7 | 0.77 | 503.7 | 756.8 | 33.68 | 13:29:55 | 78.445
2024-02-29 | Site B | Influent | no | NTR |  |  |  | 6.2 |  | 0.59 | [5 empty] | 0.025 |  | 65 |  |  |  | 7.02 | 7.6 | 0.77 | 428.9 | 633.9 |  | 12:02:51 | 65.615
2024-02-29 | Site B | Lysimeter | no | NTR | [5 empty] | 22 | [5 empty] | 0.025 |  | 0.99 |  |  |  | 7.15 | 5.8 | 12.06 | 337.5 | 525.3 |  | 11:51:42 | 23.015
2024-02-29 | Site B | Effluent | no | NTR |  |  |  | 5.3 |  | 22 | [5 empty] | 0.025 |  | 0.125 |  |  |  | 7.16 | 5.6 | 12.7 | 335 | 524.7 |  | 11:58:09 | 22.15
2024-03-21 | Site B | Influent | no | NTR |  |  |  | 7.6 |  | 0.45 | [5 empty] | 0.025 |  | 83 |  |  |  | 6.88 | 10.1 | 0.34 | 497.3 | 690.3 |  | 14:20:43 | 83.475
2024-03-21 | Site B | Effluent | no | NTR |  |  |  | 6 |  | 7.2 | [5 empty] | 0.025 |  | 4.9 |  |  |  | 7.25 | 7.8 | 11.52 | 312 | 457.7 |  | 14:25:30 | 12.125
2024-03-21 | Site B | Effluent | yes | NTR |  |  |  | 6.1 |  | 6.9 | [5 empty] | 0.025 |  | 2.6 |  |  |  | 7.25 | 7.8 | 11.51 | 312 | 457.7 |  | 14:25:22 | 9.525
2024-03-21 | Site B | Lysimeter | no | NTR | [5 empty] | 18 | [5 empty] | 0.18 |  | 1.4 |  |  |  | 6.7 | 7.4 | 3.3 | 326.8 | 485.3 |  | 14:14:49 | 19.58
2024-04-24 | Site B | Influent | no | NTR |  | 150 |  | 8.8 |  | 0.46 |  | 360 |  | 79 |  | 0.025 |  | 91 |  | 44 |  | 6.79 | 13.2 | 0.23 | 648.6 | 827.1 |  | 12:31:17 | 91.485
2024-04-24 | Site B | Lysimeter | no | NTR | [5 empty] | 3.5 | [5 empty] | 0.22 |  | 3.4 |  |  |  | 6.99 | 9.3 | 3.88 | 367.1 | 517.1 |  | 12:25:15 | 7.12
2024-04-24 | Site B | Effluent | no | NTR |  | 3.5 |  | 6.9 |  | 2.5 |  | 63 |  | 0.125 |  | 0.025 |  | 1.2 |  | 6.8 |  | 7.45 | 10.1 | 10.76 | 369.6 | 509.4 |  | 12:30:20 | 3.725
2024-05-20 | Site B | Influent | no | NTR |  |  |  | 8.5 |  | 0.15 | [5 empty] | 0.025 |  | 83 |  |  |  | 6.75 | 16.6 | 0.18 | 661.3 | 783.3 |  | 12:06:07 | 83.175
2024-05-20 | Site B | Lysimeter | no | NTR | [5 empty] | 3.4 | [5 empty] | 0.025 |  | 0.125 |  |  |  | 7.09 | 11.6 | 5.71 | 401.9 | 533.2 |  | 12:02:23 | 3.55
2024-05-20 | Site B | Effluent | no | NTR |  |  |  | 7.1 |  | 1.5 | [5 empty] | 0.025 |  | 0.66 |  |  |  | 7.37 | 13.4 | 9.76 | 401.5 | 510 |  | 12:07:07 | 2.185
2024-06-26 | Site B | Lysimeter | no | NTR | [5 empty] | 2 | [5 empty] | 0.025 |  | 0.44 |  |  |  | 7.32 | 16.4 | 7.17 | 485.8 | 574.8 |  | 11:48:38 | 2.465
2024-06-26 | Site B | Influent | no | NTR |  |  |  | 15 |  | 0.42 | [5 empty] | 0.025 |  | 110 |  |  |  | 6.72 | 21.7 | 0.04 | 1029.8 | 1087.7 |  | 11:54:30 | 110.445
2024-06-26 | Site B | Effluent | no | NTR |  |  |  | 11 |  | 2.5 | [5 empty] | 0.025 |  | 2.1 |  |  |  | 7.49 | 19.1 | 8.09 | 531.6 | 593 |  | 11:56:52 | 4.625
2024-07-22 | Site B | Lysimeter | no | NTR | [5 empty] | 0.25 | [5 empty] | 0.025 |  | 1.8 |  |  |  | 7.26 | 18.8 | 0.69 | 629.9 | 714.4 |  | 12:52:41 | 2.075
2024-07-22 | Site B | Effluent | no | NTR |  |  |  | 13 |  | 0.47 | [5 empty] | 0.025 |  | 4.7 |  |  |  | 6.75 | 22.2 | 0.1 | 758.6 | 801.1 |  | 12:58:17 | 5.195
2024-07-22 | Site B | Influent | no | NTR |  |  |  | 13 |  | 0.22 | [5 empty] | 0.025 |  | 100 |  |  |  | 6.92 | 24.1 | 0.02 | 1178.7 | 1187.1 |  | 13:01:30 | 100.245
2024-08-26 | Site B | Lysimeter | no | NTR | [5 empty] | 7.4 | [5 empty] | 0.025 |  | 1 |  |  |  | 6.48 | 19.1 | 2.28 | 682.3 | 757.8 | 0.22 | 10:19:35 | 8.425
2024-08-26 | Site B | Effluent | no | NTR |  | 2 |  | 9.7 |  | 1.5 |  | 48 |  | 0.125 |  | 0.025 |  | 1.1 |  | 14 |  | 7.25 | 21.6 | 8.42 | 643.3 | 677.8 | 10.49 | 10:24:59 | 2.625
2024-08-26 | Site B | Influent | no | NTR |  | 73 |  | 10 |  | 0.19 |  | 440 |  | 84 |  | 0.025 |  | 90 |  | 65 |  | 6.95 | 24 | 0.41 | 1020.5 | 1035.3 |  | 10:27:45 | 90.215
2024-08-26 | Site B | Influent | yes | NTR |  | 85 |  | 9.9 |  | 0.24 |  | 430 |  | 82 |  | 0.059 |  | 90 |  | 70 |  | 6.94 | 23.9 | 0.33 | 1016.9 | 1033.9 |  |  | 90.299
2024-09-16 | Site B | Influent | no | NTR |  |  |  | 9.8 |  | 0.47 | [5 empty] | 0.025 |  | 74 |  |  |  | 6.9 | 23.3 | 0.18 | 892.8 | 918.1 |  | 13:01:22 | 74.495
2024-09-16 | Site B | Effluent | no | NTR |  |  |  | 9.4 |  | 2.1 | [5 empty] | 0.025 |  | 1.6 |  |  |  | 7.69 | 21.3 | 8.36 | 557.4 | 591.6 | 2.16 | 13:04:29 | 3.725
2024-09-16 | Site B | Lysimeter | no | NTR | [5 empty] | 2.4 | [5 empty] | 0.025 |  | 0.96 |  |  |  | 7.14 | 19.1 | 1.95 | 530.2 | 588.2 | BDL | 13:00:03 | 3.385
2024-10-21 | Site B | Influent | no | NTR |  |  |  | 10 |  | 1.7 | [5 empty] | 0.025 |  | 96 |  |  |  | 7.51 | 15.9 | 0.3 | 837.6 | 1001.5 |  | 12:29:16 | 97.725
2024-10-21 | Site B | Influent | yes | NTR |  |  |  | 10 |  | 0.23 | [5 empty] | 0.025 |  | 90 |  |  |  | 7.5 | 16 | 0.42 | 839.1 | 1001.1 |  |  | 90.255
2024-10-21 | Site B | Effluent | no | NTR |  |  |  | 8.1 |  | 3.2 | [5 empty] | 0.061 |  | 0.7 |  |  |  | 7.74 | 16.2 | 9.04 | 491.8 | 581.4 | 1.46 | 12:10:00 | 3.961
2024-10-21 | Site B | Lysimeter | no | NTR | [5 empty] | 2.5 | [5 empty] | 0.025 |  | 4.3 |  |  |  | 7.24 | 16.6 | 1.18 | 480 | 563 | BDL | 12:06:05 | 6.825
2024-11-18 | Site B | Lysimeter | no | NTR | [5 empty] | 2.6 | [5 empty] | 0.18 |  | 2.1 |  |  |  | 7.27 | 14.3 | 1.37 | 456.6 | 564.4 | BDL | 12:53:26 | 4.88
2024-11-18 | Site B | Effluent | no | NTR |  | 1 |  | 7.8 |  | 4 |  | 120 |  | 0.125 |  | 0.025 |  | 0.95 |  | 20 |  | 7.89 | 13.5 | 9.43 | 454.9 | 572.8 | 3.68 | 12:56:56 | 4.975
2024-11-18 | Site B | Influent | no | NTR |  | 96 |  | 8.7 |  | 0.41 |  | 420 |  | 78 |  | 0.025 |  | 89 |  | 50 |  | 7.03 | 14.2 | 0.47 | 670.9 | 838.7 |  | 12:03:51 | 89.435
2024-12-16 | Site B | Influent | no | NTR |  |  |  | 7.3 |  | 0.05 | [5 empty] | 0.025 |  | 73 |  |  |  | 7.06 | 10.5 | 0.85 | 504.5 | 698 | 44.89 | 13:19:01 | 73.075
2024-12-16 | Site B | Effluent | no | NTR |  |  |  | 6.6 |  | 25 | [5 empty] | 0.025 |  | 0.77 |  |  |  | 7.78 | 8.7 | 11.7 | 403 | 573.8 | 2.31 | 13:10:38 | 25.795
2024-12-16 | Site B | Lysimeter | no | NTR | [5 empty] | 24 | [5 empty] | 0.025 |  | 0.67 |  |  |  | 7.61 | 9.4 | 11.2 | 411.8 | 575.8 | 0.39 | 13:02:59 | 24.695
2025-01-13 | Site B | Effluent | no | NTR |  | 1 |  | 5.2 |  | 30 |  | 56 |  | 0.125 |  | 0.025 |  | 0.84 |  | 4.4 |  | 7.66 | 5.8 | 12.36 | 345.6 | 534.3 | BDL | 12:48:30 | 30.865
2025-01-13 | Site B | Lysimeter | no | NTR | [5 empty] | 28 | [5 empty] | 0.025 |  | 0.98 |  |  |  | 7.58 | 7.5 | 11.56 | 360.3 | 530.5 | BDL | 12:43:11 | 29.005
2025-01-13 | Site B | Influent | no | NTR |  | 190 |  | 6.9 |  | 0.27 |  | 320 |  | 63 |  | 0.025 |  | 72 |  | 96 |  | 7.05 | 7 | 1.26 | 432.9 | 650.6 |  | 12:52:48 | 72.295
2025-02-26 | Site B | Effluent | no | NTR |  |  |  | 5.3 |  | 0.63 | [5 empty] | 0.025 |  | 0.98 |  |  |  | 7.37 | 4.2 | 12.87 | 313.2 | 519.8 | 2.17 | 12:34:27 | 1.635
2025-02-26 | Site B | Lysimeter | no | NTR | [5 empty] | 0.2 | [5 empty] | 0.025 |  | 0.1 |  |  |  | 7.13 | 5.8 | 8.16 | 327.5 | 518 | BDL | 12:28:11 | 0.325
2025-02-26 | Site B | Influent | no | NTR |  |  |  | 10 |  | 2.3 | [5 empty] | 0.025 |  | 110 |  |  |  | 6.99 | 5.8 | 0.43 | 420.4 | 663.2 | 40.7 | 12:30:38 | 112.325
2025-03-12 | Site B | Effluent | no | NTR |  |  |  | 5.1 |  | 22 | [5 empty] | 0.025 |  | 0.1 |  |  |  | 7.37 | 5.1 | 12.6 | 342.5 | 540.3 | 0.13 | 11:45:51 | 22.125
2025-03-12 | Site B | Influent | no | NTR |  |  |  | 7.2 |  | 0.29 | [5 empty] | 0.025 |  | 65 |  |  |  | 6.97 | 7.7 | 0.89 | 480.8 | 717.2 | 42.05 | 11:47:20 | 65.315
2025-05-15 | Site B | Effluent | no | NTR | [5 empty] | 0.71 | [5 empty] | 2.1 |  | 0.68 |  |  |  | 7.82 | 13.9 | 10.2 | 419.4 | 523.4 | 1.26 | 12:23:15 | 3.49
2025-07-21 | Site B | Effluent | no | NTR | [5 empty] | 0.7 | [5 empty] | 0.059 |  | 0.85 |  |  |  | 7.82 | 21.1 | 0 | 629.8 | 672.9 | 6.07 | 13:03:21 | 1.609
2024-01-24 | Site N | Effluent | no | NTR |  | 1 |  | 9.6 |  | 0.29 |  | 80 |  | 0.125 |  | 0.025 |  | 1.6 |  | 1 |  | 7.55 | 6.5 | 12.39 | 397 | 605.3 | BDL | 13:36:01 | 1.915
2024-01-24 | Site N | Influent | no | NTR |  | 260 |  | 11 |  | 0.54 |  | 290 |  | 70 |  | 0.025 |  | 76 |  | 58 |  | 7.02 | 8.9 | 0.44 | 482.6 | 688.3 | 49.34 | 13:47:07 | 76.565
2024-02-29 | Site N | Influent | no | NTR |  |  |  | 11 |  | 1.6 | [5 empty] | 0.025 |  | 92 |  |  |  | 7.05 | 8.4 | 0.72 | 819.6 | 1182.3 |  | 11:43:45 | 93.625
2024-02-29 | Site N | Effluent | no | NTR |  |  |  | 9.2 |  | 22 | [5 empty] | 0.025 |  | 2.1 |  |  |  | 7.56 | 6.6 | 12.27 | 401 | 609.6 |  | 11:40:12 | 24.125
2024-03-21 | Site N | Influent | no | NTR |  |  |  | 10 |  | 0.19 | [5 empty] | 0.19 |  | 81 |  |  |  | 7.11 | 11.5 | 0.42 | 817.5 | 1093 |  | 14:07:51 | 81.38
2024-03-21 | Site N | Effluent | no | NTR |  |  |  | 9.5 |  | 14 | [5 empty] | 0.025 |  | 2.2 |  |  | Nitrate sample run undiluted on 22Mar24, result was 12 mg/ L requiring dilution since outside of working range (0.1-10 mg/L). Dilution run out of hold time on 25Mar24, result was 14 mg/L. | 7.91 | 9.8 | 11.42 | 306.1 | 425.3 |  | 14:06:59 | 16.225
2024-04-24 | Site N | Influent | no | NTR |  | 140 |  | 10 |  | 0.19 |  | 300 |  | 70 |  | 0.025 |  | 76 |  | 50 |  | 7.28 | 15.1 | 0.15 | 661.3 | 805.4 |  | 12:14:11 | 76.215
2024-04-24 | Site N | Effluent | no | NTR |  | 8.3 |  | 9.1 |  | 13 |  | 140 |  | 0.125 |  | 0.025 |  | 2.9 |  | 6.5 |  | 7.4 | 13.9 | 8.79 | 329.2 | 412.5 |  | 12:17:03 | 15.925
2024-05-20 | Site N | Influent | no | NTR |  |  |  | 7.9 |  | 0.12 | [5 empty] | 0.025 |  | 59 |  |  |  | 6.87 | 17.9 | 0.02 | 566.9 | 651.6 |  | 11:54:17 | 59.145
2024-05-20 | Site N | Effluent | no | NTR |  |  |  | 11 |  | 0.37 | [5 empty] | 0.025 |  | 2.9 |  |  |  | 7.37 | 17.4 | 8.39 | 367 | 424.7 |  | 11:53:37 | 3.295
2024-06-26 | Site N | Effluent | no | NTR |  |  |  | 12 |  | 3.2 | [5 empty] | 0.025 |  | 0.125 |  |  |  | 7.64 | 25.5 | 7.32 | 501 | 491.2 |  | 11:38:35 | 3.35
2024-06-26 | Site N | Influent | no | NTR |  |  |  | 11 |  | 0.29 | [5 empty] | 0.064 |  | 85 |  |  |  | 6.48 | 25.7 | 0.15 | 837 | 818.5 |  | 11:44:22 | 85.354
2024-07-22 | Site N | Effluent | no | NTR |  |  |  | 10 |  | 0.9 | [5 empty] | 0.025 |  | 0.125 |  |  |  | 7.94 | 27.7 | 7.38 | 640.2 | 608.4 |  | 12:41:14 | 1.05
2024-07-22 | Site N | Influent | no | NTR |  |  |  | 12 |  | 0.2 | [5 empty] | 0.025 |  | 96 |  |  |  | 6.75 | 26.9 | 0.13 | 1107.9 | 1060 |  | 12:44:56 | 96.225
2024-08-26 | Site N | Effluent | no | NTR |  | 3 |  | 9.3 |  | 0.24 |  | 190 |  | 0.125 |  | 0.025 |  | 0.96 |  | 20 |  | 7.67 | 25.9 | 7.46 | 570.2 | 552.8 | 6.84 | 10:09:25 | 1.225
2024-08-26 | Site N | Influent | no | NTR |  | 170 |  | 11 |  | 0.42 |  | 340 |  | 75 |  | 0.025 |  | 99 |  | 140 |  | 6.79 | 24.9 | 0.33 | 911.7 | 908.2 |  | 10:12:19 | 99.445
2024-09-16 | Site N | Influent | no | NTR |  |  |  | 11 |  | 0.22 | [5 empty] | 0.025 |  | 89 |  |  |  | 6.5 | 25.2 | 0.18 | 622.7 | 616.8 |  | 12:45:57 | 89.245
2024-09-16 | Site N | Effluent | no | NTR |  |  |  | 8.3 |  | 0.38 | [5 empty] | 0.098 |  | 0.95 |  |  |  | 7.55 | 24.8 | 7.63 | 416.3 | 412.1 | 0.29 | 12:46:10 | 1.428
2024-10-21 | Site N | Influent | no | NTR |  |  |  | 9 |  | 0.11 | [5 empty] | 0.025 |  | 72 |  |  |  | 6.84 | 17.7 | 0.21 | 682.5 | 784 |  | 12:22 | 72.135
2024-10-21 | Site N | Effluent | no | NTR |  |  |  | 8.7 |  | 1.9 | [5 empty] | 0.025 |  | 0.125 |  |  |  | 7.72 | 18.1 | 9.13 | 375.9 | 426.3 | 4.21 | 12:14 | 2.05
2024-11-18 | Site N | Effluent | no | NTR |  | 2.5 |  | 8.2 |  | 2.5 |  | 130 |  | 0.125 |  | 0.025 |  | 0.125 |  | 24 |  | 7.91 | 14.8 | 10.1 | 327.3 | 399.4 | 9.25 | 12:44:04 | 2.65
2024-11-18 | Site N | Influent | no | NTR |  | 190 |  | 11 |  | 0.78 |  | 370 |  | 82 |  | 0.11 |  | 97 |  | 68 |  | 6.81 | 14.9 | 0.44 | 682.3 | 840 |  | 11:47:20 | 97.89
2024-12-16 | Site N | Influent | no | NTR |  |  |  | 12 |  | 0.34 | [5 empty] | 0.053 |  | 95 |  |  |  | 6.94 | 11.6 | 0.1 | 652.7 | 878.1 | 62.9 | 12:58:00 | 95.393
2024-12-16 | Site N | Effluent | no | NTR |  |  |  | 9.7 |  | 25 | [5 empty] | 0.99 |  | 5.7 |  |  |  | 7.74 | 9.3 | 11.36 | 381.5 | 534.1 | 1.91 | 12:51:04 | 31.69
2025-01-13 | Site N | Effluent | no | NTR |  | 5.7 |  | 9.2 |  | 20 |  | 83 |  | 0.37 |  | 0.025 |  | 1.9 |  | 10 |  | 7.64 | 6.2 | 11.97 | 323.3 | 494.1 | BDL | 12:30:55 | 21.925
2025-01-13 | Site N | Influent | no | NTR |  | 360 |  | 11 |  | 0.05 |  | 360 |  | 83 |  | 0.025 |  | 93 |  | 110 |  | 6.74 | 8.3 | 0.87 | 707.4 | 1025.8 |  | 12:39:13 | 93.075
2025-02-26 | Site N | Effluent | no | NTR |  |  |  | 12 |  | 0.23 | [5 empty] | 0.025 |  | 7.5 |  |  |  | 7.36 | 5.1 | 12.31 | 353.5 | 570.3 | 39.02 | 12:18:28 | 7.755
2025-02-26 | Site N | Influent | no | NTR |  |  |  | 11 |  | 0.33 | [5 empty] | 0.025 |  | 93 |  |  |  | 6.6 | 8.3 | 0.59 | 564.2 | 829.4 | 812.02 | 12:18:17 | 93.355
2025-03-12 | Site N | Effluent | no | NTR |  |  |  | 13 |  | 3.5 | [5 empty] | 2.3 |  | 3.4 |  |  |  | 7.48 | 6.4 | 11.57 | 387 | 588.6 | 3.23 | 11:36:40 | 9.2
2025-03-12 | Site N | Influent | no | NTR |  |  |  | 14 |  | 0.2 | [5 empty] | 0.025 |  | 100 |  |  |  | 6.79 | 9.8 | 0.74 | 692.2 | 974.8 | 112.49 | 11:41:05 | 100.225
2025-04-17 | Site N | Influent | no | NTR |  |  |  | 12 |  | 0.32 | [5 empty] | 0.025 |  | 94 |  |  |  | 6.69 | 12.1 | 0.43 | 835.8 | 1094 |  | 11:49:26 | 94.345
2025-04-17 | Site N | Effluent | no | NTR |  |  |  | 12 |  | 3.2 | [5 empty] | 0.86 |  | 1.5 |  |  |  | 7.61 | 10.6 | 10.4 | 294.7 | 399.4 | 2.05 | 11:46:10 | 5.56
2025-05-15 | Site N | Influent | no | NTR |  | 420 |  | 12 |  | 0.05 |  | 330 |  | 78 |  | 0.025 |  | 93 |  | 230 |  | 6.47 | 20 | 0.43 | 676.6 | 747.9 | 142.67 | 12:17:22 | 93.075
2025-05-15 | Site N | Effluent | no | NTR |  | 24 |  | 14 |  | 0.23 |  | 140 |  | 0.125 |  | 0.025 |  | 2.7 |  | 37 |  | 7.35 | 18.3 | 8.64 | 394.9 | 446 | 6.16 | 12:14:16 | 2.955
2025-06-09 | Site N | Effluent | no | NTR |  |  |  | 13 |  | 0.93 | [5 empty] | 0.084 |  | 3.5 |  |  |  | 7.56 | 20.6 | 8.54 | 449.3 | 484.1 | 19.16 | 10:46:01 | 4.514
2025-06-09 | Site N | Influent | no | NTR |  |  |  | 16 |  | 0.05 | [5 empty] | 0.025 |  | 120 |  |  |  | 6.52 | 18.1 | 0.56 | 1330.5 | 1515.9 |  | 10:48:57 | 120.075
2025-07-21 | Site N | Influent | no | NTR |  | 270 |  | 14 |  | 0.2 |  | 420 |  | 94 |  | 0.11 |  | 110 |  | 370 |  | 6.58 | 26.5 | 0.25 | 869.3 | 836.7 |  | 12:54:15 | 110.31
2025-07-21 | Site N | Effluent | no | NTR |  | 1 |  | 13 |  | 0.32 |  | 140 |  | 0.125 |  | 0.063 |  | 1.5 |  | 8.9 |  | 7.24 | 26.3 | 0 | 541.2 | 521.9 | 12.52 | 12:49:57 | 1.883
2024-01-24 | Site H | Effluent | no | NTR |  | 1 |  | 5.3 |  | 10 |  | 62 |  | 0.125 |  | 0.025 |  | 1.2 |  | 2.2 |  | 7.37 | 6.7 | 12.26 | 271.1 | 411.1 | 162.45 | 13:05:40 | 11.225
2024-01-24 | Site H | Influent | no | NTR |  | 170 |  | 7.3 |  | 1.4 |  | 270 |  | 65 |  | 0.025 |  | 81 |  | 140 |  | 6.86 | 9.8 | 0.53 | 479.5 | 666.9 | 55.09 | 13:10:42 | 82.425
2024-02-29 | Site H | Influent | no | NTR |  |  |  | 9.8 |  | 0.64 | [5 empty] | 0.025 |  | 88 |  |  |  | 6.38 | 9.5 | 0.4 | 695.2 | 973.8 |  | 11:28:05 | 88.665
2024-02-29 | Site H | Effluent | no | NTR |  |  |  | 5.2 |  | 27 | [5 empty] | 0.025 |  | 1.1 |  |  |  | 7.32 | 6.4 | 12.32 | 300.1 | 458 |  | 11:29:22 | 28.125
2024-03-21 | Site H | Influent | no | NTR |  |  |  | 7.8 |  | 0.35 | [5 empty] | 0.025 |  | 67 |  |  |  | 7.28 | 14.2 | 0.32 | 500.5 | 625.8 |  | 14:00:22 | 67.375
2024-03-21 | Site H | Effluent | no | NTR |  |  |  | 6.2 |  | 20 | [5 empty] | 0.025 |  | 1.2 |  |  |  | 7.21 | 8.8 | 10.89 | 287.9 | 411.6 |  | 13:54:09 | 21.225
2024-04-24 | Site H | Influent | no | NTR |  | 250 |  | 6.4 |  | 0.48 |  | 330 |  | 57 |  | 0.086 |  | 58 |  | 49 |  | 7.26 | 14.8 | 0.15 | 518.7 | 636.1 |  | 12:06:45 | 58.566
2024-04-24 | Site H | Effluent | no | NTR |  | 3.2 |  | 6.9 |  | 5.2 |  | 83 |  | 0.125 |  | 0.025 |  | 1 |  | 3.3 |  | 7.55 | 11 | 10.99 | 287.8 | 388.1 |  | 12:06:20 | 6.225
2024-05-20 | Site H | Influent | no | NTR |  |  |  | 7.9 |  | 0.34 | [5 empty] | 0.025 |  | 64 |  |  |  | 7.28 | 17.7 | 0.16 | 591.8 | 683.4 |  | 11:45:28 | 64.365
2024-05-20 | Site H | Effluent | no | NTR |  |  |  | 7.3 |  | 2 | [5 empty] | 0.025 |  | 0.79 |  |  |  | 7.42 | 13.9 | 10.12 | 294.8 | 369.4 |  | 11:44:37 | 2.815
2024-06-26 | Site H | Effluent | no | NTR |  |  |  | 8.8 |  | 0.36 | [5 empty] | 0.025 |  | 0.76 |  |  |  | 7.41 | 19.9 | 7.78 | 407.6 | 447.2 |  | 11:25:18 | 1.145
2024-06-26 | Site H | Influent | no | NTR |  |  |  | 9.4 |  | 0.23 | [5 empty] | 0.025 |  | 82 |  |  |  | 6.85 | 22.6 | 0 | 805.5 | 836.5 |  | 11:30:15 | 82.255
2024-07-22 | Site H | Effluent | no | NTR |  |  |  | 7.4 |  | 0.3 | [5 empty] | 0.025 |  | 1 |  |  |  | 7.59 | 22.9 | 7.78 | 417.6 | 434.9 |  | 12:26:26 | 1.325
2024-07-22 | Site H | Influent | no | NTR |  |  |  | 8.6 |  | 0.34 | [5 empty] | 0.025 |  | 76 |  |  |  | 7 | 24.8 | 0.08 | 926.8 | 922.1 |  | 12:30:00 | 76.365
2024-08-26 | Site H | Effluent | no | NTR |  | 1 |  | 7.8 |  | 0.18 |  | 130 |  | 0.125 |  | 0.025 |  | 0.51 |  | 1 |  | 7.63 | 21.1 | 8.34 | 412.3 | 439.4 | 2.86 | 09:54:48 | 0.715
2024-08-26 | Site H | Influent | no | NTR |  | 100 |  | 9.9 |  | 0.83 |  | 410 |  | 89 |  | 0.025 |  | 99 |  | 56 |  | 7.02 | 21.6 | 0.3 | 943.1 | 1002.2 |  | 09:55:36 | 99.855
2024-09-16 | Site H | Influent | no | NTR |  |  |  | 12 |  | 0.46 | [5 empty] | 0.025 |  | 110 |  |  |  | 6.96 | 20.8 | 0.2 | 951.1 | 1028.1 |  | 12:34:07 | 110.485
2024-09-16 | Site H | Influent | yes | NTR |  |  |  | 11 |  | 0.36 | [5 empty] | 0.025 |  | 110 |  |  |  | 6.96 | 20.8 | 0.2 | 950.7 | 1027.7 |  | 12:33:57 | 110.385
2024-09-16 | Site H | Effluent | no | NTR |  |  |  | 9.6 |  | 0.34 | [5 empty] | 0.025 |  | 4.7 |  |  |  | 7.71 | 20.1 | 8.57 | 391.6 | 426 | 2.43 | 12:32:57 | 5.065
2024-10-21 | Site H | Influent | no | NTR |  |  |  | 5.8 |  | 7.7 | [5 empty] | 0.025 |  | 46 |  |  |  | 6.92 | 16.5 | 0.19 | 580.2 | 685.3 |  | 11:55:18 | 53.725
2024-10-21 | Site H | Effluent | no | NTR |  |  |  | 3.9 |  | 3.3 | [5 empty] | 0.025 |  | 0.37 |  |  |  | 7.47 | 16 | 8.71 | 235.4 | 279.8 | BDL | 11:56:17 | 3.695
2024-11-18 | Site H | Effluent | no | NTR |  | 1 |  | 5.6 |  | 1.7 |  | 110 |  | 0.125 |  | 0.066 |  | 0.25 |  | 1 |  | 7.81 | 13.1 | 10 | 258.6 | 328.9 | 70.65 | 12:27:41 | 2.016
2024-11-18 | Site H | Influent | no | NTR |  | 84 |  | 11 |  | 0.83 |  | 360 |  | 82 |  | 0.05 |  | 86 |  | 46 |  | 7.18 | 14 | 0.51 | 612.7 | 770.4 |  | 11:32:34 | 86.88
2024-12-16 | Site H | Influent | no | NTR |  |  |  | 12 |  | 0.05 | [5 empty] | 0.25 |  | 90 |  |  |  | 7.1 | 10.4 | 0.07 | 559.1 | 775.2 | 49.3 | 12:46:32 | 90.3
2024-12-16 | Site H | Effluent | no | NTR |  |  |  | 9.7 |  | 2.2 | [5 empty] | 0.025 |  | 0.46 |  |  |  | 7.8 | 8.2 | 11.54 | 270.4 | 390.6 | 0.23 | 12:38:34 | 2.685
2025-01-13 | Site H | Effluent | no | NTR |  | 1 |  | 5.4 |  | 16 |  | 58 |  | 0.125 |  | 0.025 |  | 0.64 |  | 1 |  | 7.59 | 5.5 | 12.21 | 207.4 | 323.5 | BDL | 12:14:50 | 16.665
2025-01-13 | Site H | Effluent | yes | NTR |  | 2.8 |  | 5.4 |  | 16 |  | 58 |  | 0.125 |  | 0.025 |  | 0.62 |  | 1 |  | 7.56 | 5.5 | 12.19 | 207.7 | 323.8 | BDL | 12:11:19 | 16.645
2025-01-13 | Site H | Influent | no | NTR |  | 150 |  | 11 |  | 0.26 |  | 310 |  | 71 |  | 0.025 |  | 90 |  | 240 |  | 6.75 | 7.6 | 0.63 | 523.8 | 773.6 |  | 12:17:37 | 90.285
2025-02-26 | Site H | Effluent | no | NTR |  |  |  | 9.7 |  | 0.15 | [5 empty] | 0.025 |  | 7.7 |  |  |  | 7.04 | 4.4 | 10.92 | 298.9 | 492.2 | BDL | 12:07:31 | 7.875
2025-02-26 | Site H | Influent | no | NTR |  |  |  | 12 |  | 2.5 | [5 empty] | 0.21 |  | 96 |  |  |  | 6.9 | 10.7 | 0.31 | 520.1 | 716.1 | 1264.29 | 12:07:37 | 98.71
2025-03-12 | Site H | Effluent | no | NTR |  |  |  | 7.3 |  | 22 | [5 empty] | 4.2 |  | 6.5 |  |  |  | 6.93 | 5.8 | 9.13 | 268.1 | 414.2 | 1.86 | 11:27:03 | 32.7
2025-03-12 | Site H | Influent | no | NTR |  |  |  | 6.7 |  | 0.46 | [5 empty] | 0.025 |  | 43 |  |  |  | 7.09 | 9 | 0.9 | 323.6 | 466.6 | 42.42 | 11:30:29 | 43.485
2025-04-17 | Site H | Influent | no | NTR |  |  |  | 9.1 |  | 0.18 | [5 empty] | 0.025 |  | 66 |  |  |  | 6.76 | 11.2 | 0.34 | 365.4 | 489.3 |  | 11:42:54 | 66.205
2025-04-17 | Site H | Effluent | no | NTR |  |  |  | 4.5 |  | 1.5 | [5 empty] | 0.025 |  | 0.51 |  |  |  | 7.59 | 8.7 | 11.08 | 176 | 251.1 | BDL | 11:38:20 | 2.035
2025-05-15 | Site H | Influent | no | NTR |  | 62 |  | 2.9 |  | 0.11 |  | 90 |  | 57 |  | 0.025 |  | 68 |  | 110 |  | 6.7 | 17.7 | 0.3 | 551.3 | 640.7 | 96.35 | 12:03:10 | 68.135
2025-05-15 | Site H | Effluent | no | NTR |  | 3.3 |  | 4.5 |  | 0.14 |  | 70 |  | 0.125 |  | 0.025 |  | 0.67 |  | 2 |  | 7.46 | 14.1 | 9.21 | 204.2 | 253.8 | 0.79 | 12:02:32 | 0.835
2025-06-09 | Site H | Effluent | no | NTR |  |  |  | 7.3 |  | 0.33 | [5 empty] | 0.025 |  | 1.1 |  |  |  | 7.69 | 16.1 | 9.23 | 300 | 356.9 | 2.36 | 10:37:20 | 1.455
2025-06-09 | Site H | Influent | no | NTR |  |  |  | 7.5 |  | 0.05 | [5 empty] | 0.025 |  | 51 |  |  |  | 6.58 | 16.3 | 0.55 | 937.3 | 1111.9 |  | 10:39:27 | 51.075
2025-07-21 | Site H | Influent | no | NTR |  | 100 |  | 11 |  | 0.12 |  | 370 |  | 82 |  | 0.094 |  | 99 |  | 250 |  | 6.73 | 23.1 | 0.31 | 939.2 | 964.6 |  | 12:42:20 | 99.214
2025-07-21 | Site H | Effluent | no | NTR |  | 1 |  | 8.5 |  | 0.7 |  | 94 |  | 0.125 |  | 0.025 |  | 1.6 |  | 17 |  | 7.02 | 21.9 | 0 | 388.7 | 408.4 | 1.16 | 12:34:17 | 2.325
2024-01-24 | Site K | Lysimeter | no | NTR | [5 empty] | 1.9 | [5 empty] | 0.025 |  | 1.4 |  |  |  | 7.41 | 7.5 | 10.21 | 290.4 | 429.8 | 0.48 | 12:51:13 | 3.325
2024-01-24 | Site K | Effluent | no | NTR |  | 1 |  | 8.2 |  | 1.8 |  | 140 |  | 0.125 |  | 0.025 |  | 1.4 |  | 18 |  | 8.11 | 6.8 | 12.59 | 276.5 | 418.2 | BDL | 12:54:16 | 3.225
2024-01-24 | Site K | Influent | no | NTR |  | 300 |  | 10 |  | 0.69 |  | 340 |  | 67 |  | 0.025 |  | 84 |  | 590 |  | 6.65 | 5.3 | 0.79 | 562.8 | 889.7 | 66.2 | 13:00:38 | 84.715
2024-02-29 | Site K | Influent | no | NTR |  |  |  | 10 |  | 1.2 | [5 empty] | 0.025 |  | 71 |  |  |  | 7.08 | 3.4 | 1.02 | 412.7 | 691.8 |  | 11:22:16 | 72.225
2024-02-29 | Site K | Lysimeter | no | NTR | [5 empty] | 0.82 | [5 empty] | 0.025 |  | 1.1 |  |  |  | 8.18 | 5.3 | 12.81 | 240.8 | 380.8 |  | 11:19:48 | 1.945
2024-02-29 | Site K | Effluent | no | NTR |  |  |  | 8.4 |  | 0.83 | [5 empty] | 0.025 |  | 0.125 |  |  |  | 8.32 | 5.6 | 12.98 | 245.9 | 384.8 |  | 11:24:05 | 0.98
2024-03-21 | Site K | Influent | no | NTR |  |  |  | 11 |  | 5.5 | [5 empty] | 0.025 |  | 15 |  |  |  | 6.86 | 6.6 | 0.71 | 464.2 | 709.8 |  | 13:46:37 | 20.525
2024-03-21 | Site K | Effluent | no | NTR |  |  |  | 7.3 |  | 0.3 | [5 empty] | 0.025 |  | 3.2 |  |  |  | 8.23 | 7.2 | 12.26 | 226.9 | 338.9 |  | 13:49:10 | 3.525
2024-03-21 | Site K | Lysimeter | no | NTR | [5 empty] | 0.23 | [5 empty] | 0.025 |  | 1.4 |  |  |  | 8.1 | 7.2 | 11.71 | 228.2 | 340.6 |  | 13:41:00 | 1.655
2024-04-24 | Site K | Influent | no | NTR |  | 78 |  | 9.9 |  | 0.51 |  | 220 |  | 56 |  | 0.025 |  | 59 |  | 26 |  | 6.67 | 9.2 | 0.28 | 380 | 537.1 |  | 11:58:29 | 59.535
2024-04-24 | Site K | Lysimeter | no | NTR | [5 empty] | 0.55 | [5 empty] | 0.025 |  | 1.2 |  |  |  | 7.85 | 9.1 | 8.04 | 252.7 | 358 |  | 11:55:34 | 1.775
2024-04-24 | Site K | Effluent | no | NTR |  | 2.9 |  | 6.4 |  | 0.33 |  | 140 |  | 0.125 |  | 0.025 |  | 0.89 |  | 1 |  | 8.16 | 9.4 | 11.58 | 249.3 | 350.9 |  | 11:59:35 | 1.245
2024-05-20 | Site K | Influent | no | NTR |  |  |  | 5 |  | 0.3 | [5 empty] | 0.025 |  | 39 |  |  |  | 6.53 | 12.4 | 0.05 | 309.9 | 405.4 |  | 11:39:33 | 39.325
2024-05-20 | Site K | Lysimeter | no | NTR | [5 empty] | 0.47 | [5 empty] | 0.025 |  | 1.7 |  |  |  | 7.79 | 11.6 | 10.06 | 294 | 390.6 |  | 11:33:05 | 2.195
2024-05-20 | Site K | Effluent | no | NTR |  |  |  | 6.9 |  | 0.21 | [5 empty] | 0.025 |  | 0.32 |  |  |  | 8.04 | 12 | 10.89 | 284.1 | 373 |  | 11:38:29 | 0.555
2024-06-26 | Site K | Lysimeter | no | NTR | [5 empty] | 0.4 | [5 empty] | 0.025 |  | 2.1 |  |  |  | 7.71 | 16.1 | 7.1 | 382.5 | 455.7 |  | 11:09:42 | 2.525
2024-06-26 | Site K | Effluent | no | NTR |  |  |  | 8.4 |  | 0.24 | [5 empty] | 0.025 |  | 0.125 |  |  |  | 8.01 | 16.7 | 9.16 | 390.6 | 458.7 |  | 11:11:57 | 0.39
2024-06-26 | Site K | Influent | no | NTR |  |  |  | 16 |  | 0.33 | [5 empty] | 0.025 |  | 96 |  |  |  | 6.61 | 17.2 | 0.07 | 785.7 | 912.9 |  | 11:21:02 | 96.355
2024-07-22 | Site K | Lysimeter | no | NTR | [5 empty] | 0.52 | [5 empty] | 0.025 |  | 1.7 |  |  |  | 8.46 | 20.6 | 8.69 | 538.3 | 588.3 |  | 12:13:02 | 2.245
2024-07-22 | Site K | Effluent | no | NTR |  |  |  | 9.5 |  | 0.42 | [5 empty] | 0.12 |  | 0.76 |  |  |  | 8.47 | 20.2 | 9.15 | 534 | 587.9 |  | 12:15:37 | 1.3
2024-07-22 | Site K | Influent | no | NTR |  |  |  | 16 |  | 0.45 | [5 empty] | 0.025 |  | 110 |  |  |  | 6.65 | 21.5 | 0.02 | 1200.6 | 1274.8 |  | 12:18:06 | 110.475
2024-08-26 | Site K | Lysimeter | no | NTR | [5 empty] | 0.29 | [5 empty] | 0.025 |  | 0.8 |  |  |  | 8.13 | 18.9 | 6.85 | 597.8 | 665.9 | BDL | 09:39:51 | 1.115
2024-08-26 | Site K | Effluent | no | NTR |  | 1 |  | 20 |  | 0.24 |  | 280 |  | 0.125 |  | 0.025 |  | 0.44 |  | 1 |  | 8.27 | 19.9 | 9.08 | 618.7 | 676 | BDL | 09:43:26 | 0.705
2024-08-26 | Site K | Influent | no | NTR |  | 86 |  | 16 |  | 0.63 |  | 570 |  | 120 |  | 0.025 |  | 130 |  | 120 |  | 7 | 20 | 0.58 | 1209.2 | 1329.1 |  | 09:44:36 | 130.655
2024-09-16 | Site K | Influent | no | NTR |  |  |  | 16 |  | 0.44 | [5 empty] | 0.025 |  | 140 |  |  |  | 7.2 | 18.8 | 0.19 | 902.5 | 1017.2 |  | 12:21:57 | 140.465
2024-09-16 | Site K | Effluent | no | NTR |  |  |  | 9.6 |  | 0.74 | [5 empty] | 0.025 |  | 1.1 |  |  |  | 8.32 | 19 | 9.32 | 581.4 | 646.6 | BDL | 12:13:46 | 1.865
2024-09-16 | Site K | Lysimeter | no | NTR | [5 empty] | 0.64 | [5 empty] | 0.025 |  | 1 |  |  |  | 8.31 | 18.7 | 8.77 | 580.2 | 650.1 | 2.53 | 12:09:44 | 1.665
2024-10-21 | Site K | Influent | no | NTR |  |  |  | 13 |  | 8.3 | [5 empty] | 0.025 |  | 100 |  |  |  | 7.34 | 14.8 | 0.34 | 740.8 | 909.6 |  | 11:44:51 | 108.325
2024-10-21 | Site K | Effluent | no | NTR |  |  |  | 7.8 |  | 1.9 | [5 empty] | 0.025 |  | 0.27 |  |  |  | 8.37 | 16.4 | 9.79 | 530.6 | 624.6 | BDL | 11:34:35 | 2.195
2024-11-18 | Site K | Effluent | no | NTR |  | 1 |  | 8.8 |  | 1.1 |  | 310 |  | 0.125 |  | 0.056 |  | 0.125 |  | 1 |  | 8.25 | 14.2 | 10.12 | 476.4 | 589.7 | BDL | 12:14:50 | 1.281
2024-11-18 | Site K | Influent | no | NTR |  | 48 |  | 13 |  | 1 |  | 470 |  | 94 |  | 0.025 |  | 110 |  | 78 |  | 7.28 | 12.1 | 0.48 | 701.5 | 924.6 |  | 11:25:31 | 111.025
2024-12-16 | Site K | Influent | no | NTR |  |  |  | 8.3 |  | 0.18 | [5 empty] | 0.025 |  | 90 |  |  |  | 7.18 | 8.2 | 0.04 | 554.5 | 815.7 | 197.28 | 12:33:33 | 90.205
2024-12-16 | Site K | Effluent | no | NTR |  |  |  | 22 |  | 5.9 | [5 empty] | 0.025 |  | 0.67 |  |  |  | 8.32 | 10.3 | 11.23 | 414.9 | 565.7 | BDL | 12:25:41 | 6.595
2025-01-13 | Site K | Effluent | no | NTR |  | 1 |  | 8.3 |  | 5.4 |  | 230 |  | 0.125 |  | 0.025 |  | 0.85 |  | 2.4 |  | 8.3 | 7.5 | 11.8 | 359 | 528.4 | BDL | 12:02:04 | 6.275
2025-01-13 | Site K | Influent | no | NTR |  | 140 |  | 13 |  | 0.23 |  | 480 |  | 89 |  | 0.025 |  | 110 |  | 100 |  | 6.71 | 5.6 | 0.79 | 682.8 | 1067.3 |  | 12:07:44 | 110.255
2025-02-26 | Site K | Effluent | no | NTR |  |  |  | 8.1 |  | 5.1 | [5 empty] | 0.025 |  | 0.65 |  |  |  | 8.39 | 5.1 | 12.59 | 307.2 | 496.1 | BDL | 11:51:31 | 5.775
2025-02-26 | Site K | Influent | no | NTR |  |  |  | 11 |  | 0.28 | [5 empty] | 0.025 |  | 82 |  |  |  | 7.18 | 2.5 | 0.71 | 465.5 | 816.2 | 1085.81 | 11:58:21 | 82.305
2025-03-12 | Site K | Effluent | no | NTR |  |  |  | 8.3 |  | 0.33 | [5 empty] | 1.3 |  | 0.64 |  |  |  | 8.12 | 4.6 | 12.45 | 311.4 | 499.9 | 6.45 | 11:18:49 | 2.27
2025-03-12 | Site K | Influent | no | NTR |  |  |  | 11 |  | 0.26 | [5 empty] | 0.025 |  | 78 |  |  |  | 7.31 | 3.7 | 1.46 | 507.1 | 853.9 | 1443.93 | 11:21:44 | 78.285
2025-04-17 | Site K | Influent | no | NTR |  |  |  | 9.2 |  | 0.19 | [5 empty] | 0.025 |  | 77 |  |  |  | 7.5 | 7.9 | 0.5 | 494.3 | 723.6 |  | 11:36:28 | 77.215
2025-04-17 | Site K | Influent | yes | NTR |  |  |  | 9.5 |  | 0.11 | [5 empty] | 0.025 |  | 73 |  |  |  | 7.5 | 7.9 | 0.55 | 494.1 | 723.1 |  | 11:35:55 | 73.135
2025-04-17 | Site K | Effluent | no | NTR |  |  |  | 6.9 |  | 0.25 | [5 empty] | 0.025 |  | 0.125 |  |  |  | 8.23 | 7.8 | 11.66 | 308.3 | 449.6 | BDL | 11:29:34 | 0.4
2025-05-15 | Site K | Influent | no | NTR |  | 160 |  | 8.9 |  | 0.43 |  | 390 |  | 65 |  | 0.025 |  | 77 |  | 74 |  | 7.05 | 12.9 | 0.16 | 622.7 | 810 | 697.87 | 11:55:20 | 77.455
2025-05-15 | Site K | Effluent | no | NTR |  | 1 |  | 6.5 |  | 2.1 |  | 200 |  | 0.125 |  | 0.025 |  | 0.72 |  | 2 |  | 8.19 | 12.1 | 10.65 | 353.1 | 460.6 | 1.85 | 11:49:28 | 2.845
2025-06-09 | Site K | Effluent | no | NTR |  |  |  | 6.6 |  | 0.05 | [5 empty] | 0.025 |  | 1 |  |  |  | 8.21 | 14.5 | 10.06 | 381 | 469.9 | 0.42 | 10:27:23 | 1.075
2025-06-09 | Site K | Influent | no | NTR |  |  |  | 10 |  | 0.35 | [5 empty] | 0.025 |  | 64 |  |  |  | 6.5 | 13.1 | 0.68 | 907.7 | 1159.6 |  | 10:31:06 | 64.375
2025-07-21 | Site K | Influent | no | NTR |  | 160 |  | 15 |  | 0.36 |  | 500 |  | 97 |  | 1.3 |  | 97 |  | 78 |  | 6.9 | 21.2 | 0.24 | 1340.7 | 1430.2 |  | 12:25:23 | 98.66
2025-07-21 | Site K | Effluent | no | NTR |  | 1 |  | 9.3 |  | 0.22 |  | 210 |  | 0.125 |  | 0.025 |  | 1 |  | 5.8 |  | 8.08 | 19.7 | 8.98 | 551.2 | 605.8 | BDL | 12:15:22 | 1.245
2024-01-24 | Site D | Effluent | no | NTR |  | 1 |  | 7.7 |  | 6 |  | 120 |  | 0.125 |  | 0.025 |  | 1.7 |  | 3.8 |  | 7.75 | 8.1 | 11.94 | 562.1 | 819.1 | 1.78 | 12:35:58 | 7.725
2024-01-24 | Site D | Influent | no | NTR |  | 610 |  | 11 |  | 1.1 |  | 280 |  | 66 |  | 0.025 |  | 87 |  | 250 |  | 6.32 | 9.3 | 0.54 | 919.5 | 1295.6 | 291.02 | 12:41:07 | 88.125
2024-02-29 | Site D | Influent | no | NTR |  |  |  | 10 |  | 1.3 | [5 empty] | 0.025 |  | 82 |  |  |  | 6.2 | 9.5 | 0.53 | 1882.1 | 2638.9 |  | 11:14:48 | 83.325
2024-02-29 | Site D | Effluent | no | NTR |  |  |  | 8.3 |  | 19 | [5 empty] | 0.025 |  | 2.2 |  |  |  | 7.89 | 7 | 12.26 | 688.9 | 1034.8 |  | 11:03:39 | 21.225
2024-03-21 | Site D | Influent | no | NTR |  |  |  | 8.4 |  | 3 | [5 empty] | 0.025 |  | 70 |  |  |  | 6.17 | 11.6 | 0.58 | 1766.5 | 2356.4 |  | 13:34:09 | 73.025
2024-03-21 | Site D | Effluent | no | NTR |  |  |  | 7.8 |  | 0.91 | [5 empty] | 0.025 |  | 2.2 |  |  |  | 7.92 | 9.2 | 11.47 | 513.3 | 725.3 |  | 13:24:52 | 3.135
2024-04-24 | Site D | Influent | no | NTR |  | 390 |  | 9.7 |  | 0.53 |  | 290 |  | 73 |  | 0.1 |  | 79 |  | 76 |  | 6.57 | 15.6 | 0.23 | 813.3 | 979.9 |  | 11:50:59 | 79.63
2024-04-24 | Site D | Effluent | no | NTR |  | 3.5 |  | 9.6 |  | 1 |  | 140 |  | 0.125 |  | 0.025 |  | 2.1 |  | 4.2 |  | 7.96 | 11.2 | 10.89 | 607.5 | 813.7 |  | 11:43:07 | 3.125
2024-05-20 | Site D | Influent | no | NTR |  |  |  | 11 |  | 0.22 | [5 empty] | 0.025 |  | 81 |  |  |  | 6.45 | 17.7 | 0.13 | 998.5 | 1153.4 |  | 11:23:22 | 81.245
2024-05-20 | Site D | Effluent | no | NTR |  |  |  | 12 |  | 0.38 | [5 empty] | 0.025 |  | 2 |  |  |  | 7.64 | 14.4 | 10.09 | 736.2 | 911.6 |  | 11:24:06 | 2.405
2024-05-20 | Site D | Effluent | yes | NTR |  |  |  | 12 |  | 0.39 | [5 empty] | 0.025 |  | 2 |  |  |  | 7.68 | 14.4 | 10.06 | 738.9 | 916.4 |  | 11:27:22 | 2.415
2024-06-26 | Site D | Effluent | no | NTR |  |  |  | 12 |  | 0.92 | [5 empty] | 0.025 |  | 1.7 |  |  |  | 7.39 | 20.5 | 7.78 | 723.9 | 784.4 |  | 10:54:28 | 2.645
2024-06-26 | Site D | Influent | no | NTR |  |  |  | 13 |  | 0.12 | [5 empty] | 0.025 |  | 100 |  |  |  | 6.4 | 23.4 | 0.01 | 1104.7 | 1129.2 |  | 11:04:49 | 100.145
2024-07-22 | Site D | Effluent | no | NTR |  |  |  | 14 |  | 0.52 | [5 empty] | 0.025 |  | 6.8 |  |  |  | 6.62 | 24 | 0.14 | 1233 | 1255.9 |  | 11:58:40 | 7.345
2024-07-22 | Site D | Influent | no | NTR |  |  |  | 12 |  | 0.22 | [5 empty] | 0.24 |  | 94 |  |  |  | 6.57 | 25.3 | 0.23 | 1857.1 | 1829.6 |  | 12:05:27 | 94.46
2024-08-26 | Site D | Effluent | no | NTR |  | 16 |  | 11 |  | 0.17 |  | 240 |  | 2 |  | 0.025 |  | 3.4 |  | 6.2 |  | 6.58 | 22.4 | 0.4 | 1325.7 | 1376.3 | 3.37 | 09:22:18 | 3.595
2024-08-26 | Site D | Influent | no | NTR |  | 280 |  | 13 |  | 0.72 |  | 470 |  | 100 |  | 0.083 |  | 120 |  | 180 |  | 6.52 | 23.3 | 0.46 | 1594.6 | 1637.8 |  | 09:31:11 | 120.803
2024-09-16 | Site D | Influent | no | NTR |  |  |  | 13 |  | 0.29 | [5 empty] | 0.025 |  | 100 |  |  |  | 6.53 | 22.2 | 0.22 | 1274.3 | 1339 |  | 11:56:39 | 100.315
2024-09-16 | Site D | Effluent | no | NTR |  |  |  | 11 |  | 0.91 | [5 empty] | 0.053 |  | 3.9 |  |  |  | 6.65 | 20.6 | 0.18 | 965.3 | 1038.8 | 28.77 | 11:55:57 | 4.863
2024-10-21 | Site D | Influent | no | NTR |  |  |  | 13 |  | 9.6 | [5 empty] | 0.025 |  | 110 |  |  |  | 6.5 | 18.4 | 0.2 | 1062.8 | 1202.1 |  | 11:29:23 | 119.625
2024-10-21 | Site D | Effluent | no | NTR |  |  |  | 8.6 |  | 0.92 | [5 empty] | 0.025 |  | 0.77 |  |  |  | 7.71 | 17.1 | 9.06 | 710.4 | 823.5 | 10.44 | 11:22:44 | 1.715
2024-11-18 | Site D | Effluent | no | NTR |  | 1 |  | 9.8 |  | 1 |  | 190 |  | 0.125 |  | 0.065 |  | 0.59 |  | 6.6 |  | 7.83 | 14.5 | 9.64 | 676 | 832.4 | 7.49 | 12:06:46 | 1.655
2024-11-18 | Site D | Influent | no | NTR |  | 210 |  | 12 |  | 0.64 |  | 440 |  | 80 |  | 0.11 |  | 91 |  | 120 |  | 6.58 | 15 | 0.45 | 1071.1 | 1315.8 |  | 11:17:50 | 91.75
2024-12-16 | Site D | Influent | no | NTR |  |  |  | 9.8 |  | 0.05 | [5 empty] | 0.025 |  | 84 |  |  |  | 7.09 | 10.2 | 0.08 | 840.6 | 1170.7 | 496.35 | 12:19:26 | 84.075
2024-12-16 | Site D | Effluent | no | NTR |  |  |  | 8.6 |  | 2.4 | [5 empty] | 0.025 |  | 0.82 |  |  |  | 7.9 | 10.2 | 10.82 | 680.8 | 932.2 | 1.99 | 12:04:42 | 3.245
2025-01-13 | Site D | Effluent | no | NTR |  | 1 |  | 6 |  | 0.61 |  | 170 |  | 0.125 |  | 0.025 |  | 0.77 |  | 3.6 |  | 7.86 | 7.5 | 11.13 | 646.9 | 951.6 | BDL | 11:43:22 | 1.405
2025-01-13 | Site D | Influent | no | NTR |  | 170 |  | 8.4 |  | 0.35 |  | 330 |  | 61 |  | 0.025 |  | 72 |  | 160 |  | 6.77 | 6.4 | 0.93 | 791.8 | 1209 |  | 11:57:40 | 72.375
2025-05-15 | Site D | Effluent | no | NTR | [5 empty] | 0.91 | [5 empty] | 0.025 |  | 1.5 |  |  |  | 7.47 | 13.3 | 9.31 | 1060.8 | 1341.7 | 0.1 | 11:40:05 | 2.435
2025-07-21 | Site D | Effluent | no | NTR | [5 empty] | 0.25 | [5 empty] | 0.15 |  | 0.125 |  |  |  | 7.51 | 22.2 | 7.55 |  | 1244 | 3.91 | 00:00:00 | 0.525
2024-01-24 | Site F | Influent | no | NTR |  | 350 |  | 14 |  | 0.92 |  | 500 |  | 130 |  | 0.025 |  | 160 |  | 69 |  | 6.99 | 7.3 | 1.49 | 798.5 | 1188.3 | 68.51 | 11:33:08 | 160.945
2024-01-24 | Site F | Effluent | no | NTR |  | 3.3 |  | 11 |  | 20 |  | 72 |  | 0.125 |  | 0.063 |  | 3.8 |  | 14 |  | 7.46 | 6 | 12.3 | 342.5 | 530 | 5.36 | 11:37:26 | 23.863
2024-01-24 | Site F | Influent | yes | NTR |  | 350 |  | 16 |  | 0.25 |  | 500 |  | 140 |  | 0.025 |  | 150 |  | 68 |  | 7.01 | 6.96 | 0.85 | 785.9 | 1181.8 | 59.96 | 00:00:00 | 150.275
2024-02-29 | Site F | Influent | no | NTR |  |  |  | 14 |  | 2.8 | [5 empty] | 0.025 |  | 120 |  |  |  | 7.08 | 6.4 | 0.34 | 802.7 | 1227.8 |  | 10:21:21 | 122.825
2024-02-29 | Site F | Effluent | no | NTR |  |  |  | 11 |  | 42 | [5 empty] | 0.025 |  | 0.53 |  |  |  | 6.9 | 4.7 | 9.2 | 387.5 | 623.3 |  | 10:28:28 | 42.555
2024-03-21 | Site F | Influent | no | NTR |  |  |  | 15 |  | 3.9 | [5 empty] | 0.025 |  | 120 |  |  |  | 6.95 | 9.1 | 0.35 | 635.1 | 903.8 |  | 12:35:23 | 123.925
2024-03-21 | Site F | Effluent | no | NTR |  |  |  | 12 |  | 35 | [5 empty] | 0.025 |  | 9.4 |  |  |  | 7.44 | 6.8 | 11.95 | 375.6 | 567.7 |  | 12:34:54 | 44.425
2024-04-24 | Site F | Influent | no | NTR |  | 140 |  | 15 |  | 0.05 |  | 500 |  | 140 |  | 0.025 |  | 130 |  | 62 |  | 7.2 | 11.9 | 0.08 | 758 | 998.1 |  | 10:28:26 | 130.075
2024-04-24 | Site F | Effluent | no | NTR |  | 3.9 |  | 12 |  | 5.9 |  | 94 |  | 0.125 |  | 0.025 |  | 1.7 |  | 2.1 |  | 7.71 | 9.5 | 11.33 | 343.6 | 481.4 |  | 10:29:08 | 7.625
2024-05-20 | Site F | Influent | no | NTR |  |  |  | 15 |  | 0.28 | [5 empty] | 0.025 |  | 120 |  |  |  | 6.9 | 16.2 | BDL | 859.7 | 1026.5 |  | 10:40:16 | 120.305
2024-05-20 | Site F | Effluent | no | NTR |  |  |  | 16 |  | 0.58 | [5 empty] | 0.025 |  | 1.7 |  |  |  | 7.52 | 12.9 | 9.72 | 381.2 | 490.3 |  | 10:41:01 | 2.305
2024-06-26 | Site F | Effluent | no | NTR |  |  |  | 19 |  | 1.6 | [5 empty] | 0.025 |  | 4.7 |  |  |  | 7.66 | 18.6 | 8.24 | 515.3 | 580.9 |  | 09:58:38 | 6.325
2024-06-26 | Site F | Influent | no | NTR |  |  |  | 15 |  | 0.24 | [5 empty] | 0.025 |  | 140 |  |  |  | 6.72 | 20.6 | BDL | 1255.1 | 1357.2 |  | 10:05:51 | 140.265
2024-07-22 | Site F | Effluent | no | NTR |  |  |  | 16 |  | 0.82 | [5 empty] | 0.025 |  | 1.6 |  |  |  | 7.82 | 22.5 | 7.93 | 561.1 | 589.6 |  | 11:07:37 | 2.445
2024-07-22 | Site F | Influent | no | NTR |  |  |  | 16 |  | 0.26 | [5 empty] | 0.025 |  | 140 |  |  |  | 6.86 | 23.7 | 0 | 1552.8 | 1576 |  | 11:12:11 | 140.285
2024-08-21 | Site F | Effluent | no | NTR |  | 3.3 |  | 16 |  | 0.9 |  | 130 |  | 0.125 |  | 0.025 |  | 1.7 |  | 35 |  | 6.8 | 22.5 | 8.15 |  | 504 | 3.88 | 00:00:00 | 2.625
2024-08-21 | Site F | Influent | no | NTR |  | 220 |  | 14 |  | 0.23 |  | 580 |  | 130 |  | 0.025 |  | 150 |  | 68 |  | 6.8 | 21.9 | 0.5 | 1167.8 | 1233 |  | 11:46:14 | 150.255
2024-09-16 | Site F | Influent | no | NTR |  |  |  | 14 |  | 0.81 | [5 empty] | 0.025 |  | 120 |  |  |  | 6.78 | 20.7 | 0.21 | 1173.7 | 1270.8 |  | 10:59:41 | 120.835
2024-09-16 | Site F | Effluent | no | NTR |  |  |  | 16 |  | 0.59 | [5 empty] | 0.025 |  | 29 |  |  |  | 7.8 | 20.2 | 8.6 | 486.3 | 527.8 | 9.51 | 11:00:04 | 29.615
2024-10-21 | Site F | Influent | no | NTR |  |  |  | 14 |  | 1.9 | [5 empty] | 0.025 |  | 150 |  |  |  | 6.93 | 16.9 | 0.29 | 1168 | 1365.5 |  | 10:54 | 151.925
2024-10-21 | Site F | Effluent | no | NTR |  |  |  | 12 |  | 5.3 | [5 empty] | 0.025 |  | 1.7 |  |  |  | 7.82 | 16.3 | 9.73 | 418.9 | 494.9 | 10.42 | 10:52 | 7.025
2024-11-18 | Site F | Effluent | no | NTR |  | 1 |  | 10 |  | 5.7 |  | 150 |  | 0.125 |  | 0.064 |  | 1.1 |  | 31 |  | 8.16 | 12.8 | 10.54 | 393.8 | 504.5 | 6.1 | 11:33:11 | 6.864
2024-11-18 | Site F | Influent | no | NTR |  | 200 |  | 13 |  | 0.27 |  | 580 |  | 120 |  | 0.074 |  | 120 |  | 42 |  | 6.7 | 13.2 | 0.77 | 895.9 | 1147.3 |  | 10:39:10 | 120.344
2024-12-16 | Site F | Influent | no | NTR |  |  |  | 14 |  | 0.71 | [5 empty] | 0.025 |  | 150 |  |  |  | 6.97 | 9.2 | BDL | 848.8 | 1215.6 | 118.67 | 11:11:13 | 150.735
2024-12-16 | Site F | Effluent | no | NTR |  |  |  | 9.4 |  | 2.5 | [5 empty] | 0.025 |  | 1.3 |  |  |  | 8.11 | 8.5 | 11.74 | 403.5 | 578.4 | 3.99 | 11:08:18 | 3.825
2025-01-13 | Site F | Influent | no | NTR |  | 220 |  | 9.6 |  | 0.34 |  | 620 |  | 150 |  | 0.28 |  | 160 |  | 98 |  | 7.06 | 7.4 | 0.62 | 841.7 | 1251.2 |  | 10:49:42 | 160.62
2025-01-13 | Site F | Effluent | no | NTR |  | 1 |  | 14 |  | 45 |  | 100 |  | 0.125 |  | 0.079 |  | 1.4 |  | 10 |  | 7.89 | 6.1 | 12.22 | 455.3 | 697.9 | BDL | 10:46:29 | 46.479
2025-05-15 | Site F | Effluent | no | NTR | [5 empty] | 0.43 | [5 empty] | 0.025 |  | 1.9 |  |  |  | 7.97 | 12.6 | 10.57 | 414.2 | 533.1 | 116.75 | 10:59:56 | 2.355
2025-07-21 | Site F | Effluent | no | NTR | [5 empty] | 1 | [5 empty] | 0.061 |  | 3.2 |  |  |  | 7.52 | 21.6 | 7.55 | 1177.3 | 1244 | 4.18 | 12:06:46 | 4.261
2024-01-24 | Site A | Lysimeter | no | NTR | [5 empty] | 20 | [5 empty] | 0.025 |  | 2.4 |  |  |  | 6.23 | 5.5 | 10.2 | 313.4 | 492.6 | BDL | 12:18:34 | 22.425
2024-01-24 | Site A | Effluent | no | NTR |  | 1 |  | 5.4 |  | 20 |  | 12 |  | 0.125 |  | 0.15 |  | 1.8 |  | 16 |  | 6.53 | 5.7 | 12.55 | 305.4 | 477 | 0.86 | 12:22:01 | 21.95
2024-01-24 | Site A | Influent | no | NTR |  | 130 |  | 6.8 |  | 0.5 |  | 270 |  | 65 |  | 0.025 |  | 82 |  | 92 |  | 6.98 | 10.9 | 0.33 | 488.9 | 661.4 | 266.45 | 12:30:02 | 82.525
2024-02-29 | Site A | Influent | no | NTR |  |  |  | 6.8 |  | 1.3 | [5 empty] | 0.025 |  | 72 |  |  |  | 7.11 | 11 | 0.31 | 450.9 | 607.6 |  | 10:51:18 | 73.325
2024-02-29 | Site A | Lysimeter | no | NTR | [5 empty] | 23 | [5 empty] | 0.025 |  | 0.52 |  |  |  | 6.19 | 3.7 | 10.75 | 264.6 | 439.6 |  | 10:48:24 | 23.545
2024-02-29 | Site A | Effluent | no | NTR |  |  |  | 5.6 |  | 25 | [5 empty] | 0.025 |  | 0.81 |  |  |  | 6.29 | 4.8 | 12.62 | 287 | 460.1 |  | 10:53:19 | 25.835
2024-03-21 | Site A | Influent | no | NTR |  |  |  | 6.9 |  | 0.19 | [5 empty] | 0.025 |  | 69 |  |  |  | 6.77 | 12.8 | 0.64 | 461.9 | 597.1 |  | 13:19:31 | 69.215
2024-03-21 | Site A | Effluent | no | NTR |  |  |  | 7.2 |  | 27 | [5 empty] | 0.025 |  | 3.4 |  |  |  | 6.14 | 7.6 | 11.59 | 298.6 | 441 |  | 13:15:57 | 30.425
2024-03-21 | Site A | Lysimeter | no | NTR | [5 empty] | 34 | [5 empty] | 0.025 |  | 1.3 |  |  | Nitrate sample run undiluted on 22Mar24, result was 32 mg/ L requiring dilution since outside of working range (0.1-10 mg/L). Dilution run out of hold time on 25Mar24, result was 34 mg/L. | 6.09 | 6.3 | 9.66 | 294.2 | 450.6 |  | 13:10:50 | 35.325
2024-04-24 | Site A | Influent | no | NTR |  | 240 |  | 7.3 |  | 0.19 |  | 260 |  | 55 |  | 0.18 |  | 72 |  | 48 |  | 6.82 | 15.4 | 0.16 | 545 | 659.8 |  | 11:23:15 | 72.37
2024-04-24 | Site A | Lysimeter | no | NTR | [5 empty] | 8.8 | [5 empty] | 0.025 |  | 1.1 |  |  |  | 5.97 | 9 | 7.46 | 310.2 | 441 |  | 11:19:44 | 9.925
2024-04-24 | Site A | Effluent | no | NTR |  | 3.8 |  | 8.5 |  | 8.8 |  | 38 |  | 0.125 |  | 0.062 |  | 1.9 |  | 77 |  | 6.57 | 9.9 | 10.96 | 321.3 | 445.6 |  | 11:27:38 | 10.762
2024-05-20 | Site A | Influent | no | NTR |  |  |  | 7 |  | 0.24 | [5 empty] | 0.025 |  | 80 |  |  |  | 6.97 | 17.9 | 0.08 | 612 | 703.8 |  | 11:06:05 | 80.265
2024-05-20 | Site A | Lysimeter | no | NTR | [5 empty] | 1.4 | [5 empty] | 0.025 |  | 0.99 |  |  |  | 6.39 | 11.8 | 5.6 | 278.3 | 367.8 |  | 11:02:36 | 2.415
2024-05-20 | Site A | Effluent | no | NTR |  |  |  | 8.2 |  | 0.68 | [5 empty] | 0.025 |  | 1.7 |  |  |  | 6.59 | 12.4 | 10.4 | 0.9 | 1.2 |  | 11:07:34 | 2.405
2024-06-26 | Site A | Lysimeter | no | NTR | [5 empty] | 1.8 | [5 empty] | 0.025 |  | 0.83 |  |  |  | 6.68 | 16.8 | 6.24 | 406.9 | 476.6 |  | 10:22:49 | 2.655
2024-06-26 | Site A | Effluent | no | NTR |  |  |  | 12 |  | 1.2 | [5 empty] | 0.025 |  | 1.3 |  |  |  | 7.22 | 18.9 | 8.13 | 432 | 483.9 |  | 10:25:42 | 2.525
2024-06-26 | Site A | Influent | no | NTR |  |  |  | 11 |  | 0.05 | [5 empty] | 0.025 |  | 99 |  |  |  | 6.49 | 21 | 0 | 901.5 | 965.6 |  | 10:34:34 | 99.075
2024-07-22 | Site A | Lysimeter | no | NTR | [5 empty] | 1.5 | [5 empty] | 0.025 |  | 0.56 |  |  |  | 6.99 | 19.6 | 5.48 | 462.5 | 516.3 |  | 11:40:10 | 2.085
2024-07-22 | Site A | Effluent | no | NTR |  |  |  | 11 |  | 0.86 | [5 empty] | 0.025 |  | 2.9 |  |  |  | 7.63 | 22.2 | 8.17 | 488.9 | 516.3 |  | 11:46:02 | 3.785
2024-07-22 | Site A | Influent | no | NTR |  |  |  | 9.6 |  | 0.28 | [5 empty] | 0.14 |  | 89 |  |  |  | 6.64 | 22.6 | 0.18 | 1006.2 | 1044.7 |  | 11:44:53 | 89.42
2024-08-21 | Site A | Lysimeter | no | NTR | [5 empty] | 0.14 | [5 empty] | 0.025 |  | 0.62 |  |  |  | 6.85 | 19.7 | 6.08 | 425 | 466.1 | BDL | 08:52:59 | 0.785
2024-08-21 | Site A | Effluent | no | NTR |  | 4.1 |  | 9.6 |  | 0.99 |  | 87 |  | 0.125 |  | 0.056 |  | 1.3 |  | 20 |  | 7.59 | 21.6 | 8.27 | 443.2 | 467.5 | 19.78 | 09:23:40 | 2.346
2024-08-21 | Site A | Influent | no | NTR |  | 150 |  | 9.6 |  | 0.89 |  | 380 |  | 80 |  | 0.055 |  | 93 |  | 62 |  | 6.68 | 22.3 | 0.49 | 770.5 | 807 |  | 09:51:47 | 93.945
2024-09-16 | Site A | Influent | no | NTR |  |  |  | 11 |  | 0.34 | [5 empty] | 0.025 |  | 100 |  |  |  | 6.74 | 20.2 | 0.2 | 879.1 | 962.3 |  | 11:43:08 | 100.365
2024-09-16 | Site A | Effluent | no | NTR |  |  |  | 10 |  | 1.4 | [5 empty] | 0.025 |  | 5.1 |  |  |  | 7.78 | 19.6 | 8.97 | 478.6 | 526.1 | 30.71 | 11:42:58 | 6.525
2024-09-16 | Site A | Lysimeter | no | NTR | [5 empty] | 1.5 | [5 empty] | 0.025 |  | 0.64 |  |  |  | 6.89 | 19.2 | 6.36 | 465.1 | 514.9 | 0.01 | 11:38:06 | 2.165
2024-10-21 | Site A | Influent | no | NTR |  |  |  | 5.4 |  | 1.6 | [5 empty] | 0.025 |  | 50 |  |  |  | 7.13 | 17.2 | 0.23 | 528 | 613.4 |  | 11:19 | 51.625
2024-10-21 | Site A | Effluent | no | NTR |  |  |  | 6.7 |  | 2 | [5 empty] | 0.025 |  | 0.59 |  |  |  | 7.57 | 14.9 | 9.65 | 379.6 | 462.2 | 15.38 | 11:17 | 2.615
2024-10-21 | Site A | Lysimeter | no | NTR | [5 empty] | 2 | [5 empty] | 0.025 |  | 0.125 |  |  |  | 6.83 | 15.3 | 6.58 | 388.7 | 469.1 | BDL | 11:14 | 2.15
2024-11-18 | Site A | Lysimeter | no | NTR | [5 empty] | 1.7 | [5 empty] | 0.025 |  | 0.28 |  |  |  | 6.77 | 12.3 | 7.99 | 324.1 | 420.2 | BDL | 11:58:24 | 2.005
2024-11-18 | Site A | Effluent | no | NTR |  | 1 |  | 5.2 |  | 1.8 |  | 65 |  | 0.125 |  | 0.075 |  | 0.86 |  | 5.2 |  | 7.4 | 12 | 10.24 | 307.3 | 402 | 9.74 | 12:01:08 | 2.735
2024-11-18 | Site A | Influent | no | NTR |  | 80 |  | 5.6 |  | 1 |  | 280 |  | 60 |  | 0.087 |  | 64 |  | 40 |  | 6.88 | 15.3 | 0.44 | 624.2 | 761.2 |  | 11:03:58 | 65.087
2024-12-16 | Site A | Influent | no | NTR |  |  |  | 5.6 |  | 0.46 | [5 empty] | 0.21 |  | 58 |  |  |  | 7.25 | 11.9 | BDL | 474.1 | 633 | 26.03 | 12:00:21 | 58.67
2024-12-16 | Site A | Effluent | no | NTR |  |  |  | 4.7 |  | 3.6 | [5 empty] | 0.21 |  | 0.73 |  |  |  | 7.06 | 7.7 | 11.78 | 310.2 | 454.9 | 3.71 | 11:50:51 | 4.54
2024-12-16 | Site A | Lysimeter | no | NTR | [5 empty] | 6.3 | [5 empty] | 0.025 |  | 0.125 |  |  |  | 6.8 | 8 | 9.65 | 309.3 | 449.6 | BDL | 11:45:35 | 6.45
2025-01-13 | Site A | Effluent | no | NTR |  | 4 |  | 5.3 |  | 23 |  | 15 |  | 0.125 |  | 0.22 |  | 1.6 |  | 25 |  | 6.84 | 5.2 | 12.33 | 316.9 | 498.3 | BDL | 11:21:10 | 24.82
2025-01-13 | Site A | Lysimeter | no | NTR | [5 empty] | 16 | [5 empty] | 0.025 |  | 0.66 |  |  |  | 6.83 | 5.4 | 11.11 | 331.7 | 518.7 | BDL | 11:15:20 | 16.685
2025-01-13 | Site A | Influent | no | NTR |  | 75 |  | 4.9 |  | 0.47 |  | 230 |  | 47 |  | 0.025 |  | 53 |  | 40 |  | 7.14 | 9.7 | 0.49 | 375.6 | 523.7 |  | 11:20:59 | 53.495
2025-05-15 | Site A | Effluent | no | NTR | [5 empty] | 2.1 | [5 empty] | 0.025 |  | 1.5 |  |  |  | 6.88 | 12.7 | 10.24 | 370.1 | 475 | 1.64 | 11:24:35 | 3.625
2025-07-21 | Site A | Effluent | no | NTR | [5 empty] | 0.88 | [5 empty] | 0.025 |  | 1.5 |  |  |  | 7.23 | 21.8 | 7.91 | 446.1 | 469.5 | 30.4 | 11:50:53 | 2.405
2024-01-24 | Site C | Effluent | no | NTR |  | 16 |  | 3.9 |  | 0.99 |  | 1 |  | 0.125 |  | 0.025 |  | 0.93 |  | 4.5 |  | 4.68 | 7 | 11.88 | 468.9 | 705 | 0.2 | 11:50:39 | 1.945
2024-01-24 | Site C | Influent | no | NTR |  | 150 |  | 7.6 |  | 1 |  | 280 |  | 60 |  | 0.025 |  | 65 |  | 17 |  | 6.54 | 10.9 | 1 | 482.1 | 651 | 33.39 | 11:55:04 | 66.025
2024-02-29 | Site C | Influent | no | NTR |  |  |  | 7.8 |  | 1.5 | [5 empty] | 0.025 |  | 67 |  |  |  | 6.48 | 8.8 | 0.38 | 606.6 | 866.5 |  | 10:30:31 | 68.525
2024-02-29 | Site C | Effluent | no | NTR |  |  |  | 3.5 |  | 0.05 | [5 empty] | 0.025 |  | 0.39 |  |  |  | 4.16 | 5.5 | 12.38 | 395.7 | 620.9 |  | 10:35:48 | 0.465
2024-03-21 | Site C | Influent | no | NTR |  |  |  | 8.4 |  | 1 | [5 empty] | 0.025 |  | 72 |  |  |  | 6.39 | 10 | 0.57 | 847.2 | 1177.8 |  | 12:48:31 | 73.025
2024-03-21 | Site C | Effluent | no | NTR |  |  |  | 3.3 |  | 10 | [5 empty] | 0.025 |  | 0.86 |  |  | Nitrate sample run undiluted on 22Mar24, result was 11 mg/L requiring dilution since outside of working range (0.1-10 mg/L). Dilution run out of hold time on 25Mar24, result was 10 mg/L. | 5.09 | 7.1 | 11.87 | 352.2 | 527 |  | 12:45:47 | 10.885
2024-04-24 | Site C | Influent | no | NTR |  | 110 |  | 5.2 |  | 0.48 |  | 210 |  | 49 |  | 0.025 |  | 56 |  | 27 |  | 7.44 | 15.9 | 0.08 | 442.9 | 530.3 |  | 10:44:58 | 56.505
2024-04-24 | Site C | Effluent | no | NTR |  | 1 |  | 3.3 |  | 2.5 |  | 1 |  | 0.125 |  | 0.025 |  | 0.67 |  | 2.9 |  | 4.58 | 9 | 11.35 | 445.3 | 632.6 |  | 10:40:29 | 3.195
2024-04-24 | Site C | Effluent | yes | NTR |  | 1 |  | 3.4 |  | 5 |  | 1 |  | 0.125 |  | 0.025 |  | 0.69 |  | 1 |  | 4.51 | 9 | 11.37 | 445.7 | 633.2 |  | 10:46:23 | 5.715
2024-05-20 | Site C | Influent | no | NTR |  |  |  | 8 |  | 0.36 | [5 empty] | 0.025 |  | 74 |  |  |  | 6.88 | 17.7 | 0 | 616.7 | 711.7 |  | 10:48:15 | 74.385
2024-05-20 | Site C | Effluent | no | NTR |  |  |  | 3.8 |  | 1.7 | [5 empty] | 0.025 |  | 0.48 |  |  |  | 5.1 | 12 | 10.39 | 439.5 | 577.5 |  | 10:48:58 | 2.205
2024-06-26 | Site C | Effluent | no | NTR |  |  |  | 5.4 |  | 1.5 | [5 empty] | 0.025 |  | 0.78 |  |  |  | 6.36 | 17 | 8.75 | 381.2 | 445 |  | 10:09:34 | 2.305
2024-06-26 | Site C | Influent | no | NTR |  |  |  | 14 |  | 0.44 | [5 empty] | 0.025 |  | 100 |  |  |  | 6.92 | 22.9 | BDL | 968.2 | 997.8 |  | 10:17:24 | 100.465
2024-07-22 | Site C | Effluent | no | NTR |  |  |  | 6.3 |  | 1.4 | [5 empty] | 0.077 |  | 1.1 |  |  |  | 7.4 | 21.3 | 8.38 | 464.8 | 500.6 |  | 11:19:30 | 2.577
2024-07-22 | Site C | Influent | no | NTR |  |  |  | 15 |  | 0.44 | [5 empty] | 0.025 |  | 99 |  |  |  | 6.79 | 25 | 0.02 | 1164.4 | 1152.7 |  | 11:23:11 | 99.465
2024-08-26 | Site C | Effluent | no | NTR |  | 1 |  | 5.9 |  | 1.1 |  | 5.2 |  | 0.125 |  | 0.095 |  | 0.61 |  | 4.2 |  | 6.3 | 20.9 | 8.66 | 589.6 | 630.2 | 8.74 | 08:52:46 | 1.805
2024-08-26 | Site C | Influent | no | NTR |  | 79 |  | 16 |  | 0.54 |  | 550 |  | 130 |  | 0.025 |  | 120 |  | 18 |  | 6.64 | 23 | 0.67 | 1176.1 | 1216.1 |  | 08:53:57 | 120.565
2024-09-16 | Site C | Influent | no | NTR |  |  |  | 17 |  | 0.48 | [5 empty] | 0.025 |  | 130 |  |  |  | 6.73 | 22 | 0.27 | 1083.9 | 1141.9 |  | 11:10:58 | 130.505
2024-09-16 | Site C | Effluent | no | NTR |  |  |  | 7 |  | 2.4 | [5 empty] | 0.025 |  | 0.6 |  |  |  | 6.56 | 19.9 | 8.99 | 516.8 | 563.6 | 6.75 | 11:11:13 | 3.025
2024-10-21 | Site C | Influent | no | NTR |  |  |  | 14 |  | 1.7 | [5 empty] | 0.025 |  | 110 |  |  |  | 6.64 | 18 | 0.18 | 1259.6 | 1438.9 |  | 11:02:57 | 111.725
2024-10-21 | Site C | Effluent | no | NTR |  |  |  | 6.2 |  | 2.4 | [5 empty] | 0.025 |  | 0.28 |  |  |  | 7.27 | 16.9 | 9.51 | 452.9 | 527.1 | 3.68 | 10:58:54 | 2.705
2024-11-18 | Site C | Effluent | no | NTR |  | 1 |  | 6 |  | 1.1 |  | 25 |  | 0.125 |  | 0.025 |  | 0.37 |  | 1 |  | 7.21 | 14.4 | 10.1 | 409.3 | 505.2 | 4.3 | 11:39:16 | 1.495
2024-11-18 | Site C | Influent | no | NTR |  | 61 |  | 11 |  | 0.18 |  | 390 |  | 76 |  | 0.025 |  | 80 |  | 150 |  | 6.56 | 15.4 | 0.53 | 1059.7 | 1288.2 |  | 10:46:24 | 80.205
2024-12-16 | Site C | Influent | no | NTR |  |  |  | 15 |  | 0.45 | [5 empty] | 0.056 |  | 110 |  |  |  | 6.63 | 13.3 | BDL | 736.8 | 949.6 | 281.03 | 11:26:09 | 110.506
2024-12-16 | Site C | Effluent | no | NTR |  |  |  | 6.6 |  | 2.1 | [5 empty] | 0.025 |  | 0.38 |  |  |  | 7.22 | 10.3 | 11.11 | 385.2 | 526.3 | 3.78 | 11:20:39 | 2.505
2025-01-13 | Site C | Effluent | no | NTR |  | 1 |  | 6.6 |  | 2.4 |  | 25 |  | 0.125 |  | 0.025 |  | 0.78 |  | 1 |  | 7.11 | 7.2 | 11.89 | 369.6 | 549.7 | BDL | 10:55:32 | 3.205
2025-01-13 | Site C | Influent | no | NTR |  | 100 |  | 12 |  | 0.26 |  | 410 |  | 80 |  | 0.097 |  | 91 |  | 56 |  | 6.5 | 8.9 | 0.54 | 588.3 | 837.1 |  | 10:57:05 | 91.357
2025-05-15 | Site C | Effluent | no | NTR | [5 empty] | 0.88 | [5 empty] | 0.025 |  | 0.125 |  |  |  | 7.41 | 12.5 | 10.35 | 353.9 | 456.7 | 2.78 | 10:53:22 | 1.03
2025-07-21 | Site C | Effluent | no | NTR | [5 empty] | 0.23 | [5 empty] | 0.069 |  | 0.125 |  |  |  | 7.47 | 19.5 | 8.64 | 473.2 | 521.9 | 14.99 | 11:23:55 | 0.424
2024-01-24 | Site J | Effluent | no | NTR |  | 1 |  | 7 |  | 8 |  | 67 |  | 0.125 |  | 0.025 |  | 0.125 |  | 1 |  | 7.41 | 6 | 12.59 | 235.9 | 364.7 | 0.61 | 12:02:07 | 8.15
2024-01-24 | Site J | Influent | no | NTR |  | 150 |  | 17 |  | 0.68 |  | 550 |  | 130 |  | 0.025 |  | 160 |  | 86 |  | 7.02 | 8.2 | 0.72 | 849.3 | 1233.8 | 34.06 | 12:08:42 | 160.705
2024-02-29 | Site J | Influent | no | NTR |  |  |  | 14 |  | 1.5 | [5 empty] | 0.025 |  | 130 |  |  |  | 7.01 | 7.4 | 0.39 | 833.2 | 1237.1 |  | 10:42:01 | 131.525
2024-02-29 | Site J | Effluent | no | NTR |  |  |  | 7 |  | 23 | [5 empty] | 0.025 |  | 0.125 |  |  |  | 7.31 | 4.8 | 12.92 | 261.2 | 418.8 |  | 10:39:26 | 23.15
2024-03-21 | Site J | Influent | no | NTR |  |  |  | 15 |  | 0.19 | [5 empty] | 0.025 |  | 140 |  |  |  | 6.89 | 9.5 | 0.39 | 860.8 | 1211.7 |  | 13:02:07 | 140.215
2024-03-21 | Site J | Effluent | no | NTR |  |  |  | 7 |  | 23 | [5 empty] | 0.025 |  | 2.3 |  |  | Nitrate sample run undiluted on 22Mar24, result was 21 mg/ L requiring dilution since outside of working range (0.1-10 mg/L). Dilution run out of hold time on 25Mar24, result was 23 mg/L. | 7.19 | 7 | 12.07 | 249.8 | 374.8 |  | 12:59:20 | 25.325
2024-04-24 | Site J | Influent | no | NTR |  | 230 |  | 20 |  | 0.52 |  | 660 |  | 180 |  | 0.025 |  | 180 |  | 66 |  | 7 | 14.2 | 0.05 | 1061.2 | 1321.5 |  | 10:55:50 | 180.545
2024-04-24 | Site J | Effluent | no | NTR |  | 1 |  | 7 |  | 9.2 |  | 73 |  | 0.125 |  | 0.025 |  | 1.6 |  | 3.8 |  | 7.39 | 9.3 | 11.51 | 267.1 | 376.7 |  | 10:54:11 | 10.825
2024-05-20 | Site J | Influent | no | NTR |  |  |  | 15 |  | 0.66 | [5 empty] | 0.025 |  | 120 |  |  |  | 6.87 | 16.4 | 0.1 | 947.7 | 1127.2 |  | 10:57:05 | 120.685
2024-05-20 | Site J | Effluent | no | NTR |  |  |  | 8.6 |  | 1.1 | [5 empty] | 0.025 |  | 1.3 |  |  |  | 7.57 | 12.4 | 10.74 | 278.6 | 362.7 |  | 10:54:21 | 2.425
2024-06-26 | Site J | Effluent | no | NTR |  |  |  | 11 |  | 0.44 | [5 empty] | 0.025 |  | 0.93 |  |  |  | 7.7 | 17.8 | 8.82 | 427.1 | 489.8 |  | 10:41:55 | 1.395
2024-06-26 | Site J | Influent | no | NTR |  |  |  | 19 |  | 0.39 | [5 empty] | 0.025 |  | 150 |  |  |  | 6.51 | 19.1 | 0.05 | 1100.6 | 1227.9 |  | 10:48:46 | 150.415
2024-07-22 | Site J | Effluent | no | NTR |  |  |  | 9.4 |  | 0.46 | [5 empty] | 0.025 |  | 1 |  |  |  | 7.95 | 21.2 | 8.52 | 561.8 | 606.2 |  | 11:31:06 | 1.485
2024-07-22 | Site J | Influent | no | NTR |  |  |  | 14 |  | 0.37 | [5 empty] | 0.025 |  | 120 |  |  |  | 7.14 | 23.4 | 0.02 | 1885.8 | 1926.3 |  | 11:34:19 | 120.395
2024-08-26 | Site J | Effluent | no | NTR |  | 2 |  | 8.8 |  | 0.42 |  | 200 |  | 0.125 |  | 0.025 |  | 0.72 |  | 13 |  | 7.92 | 20.4 | 8.93 | 523.5 | 565.9 | 5.62 | 09:03:51 | 1.165
2024-08-26 | Site J | Influent | no | NTR |  | 310 |  | 19 |  | 0.53 |  | 580 |  | 140 |  | 0.025 |  | 160 |  | 480 |  | 7.23 | 22.6 | 0.46 | 2112.6 | 2200.1 |  | 09:10:38 | 160.555
2024-09-16 | Site J | Influent | no | NTR |  |  |  | 18 |  | 0.39 | [5 empty] | 0.025 |  | 150 |  |  |  | 6.74 | 21.1 | 0.42 | 1162.1 | 1248.8 |  | 11:21:16 | 150.415
2024-09-16 | Site J | Effluent | no | NTR |  |  |  | 8 |  | 0.47 | [5 empty] | 0.025 |  | 1.7 |  |  |  | 8.01 | 20 | 9.14 | 430.1 | 468.6 | 3.78 | 11:23:08 | 2.195
2024-10-21 | Site J | Influent | no | NTR |  |  |  | 15 |  | 1.9 | [5 empty] | 0.025 |  | 140 |  |  |  | 6.85 | 17.4 | 0.24 | 990.9 | 1147.5 |  | 11:09 | 141.925
2024-10-21 | Site J | Effluent | no | NTR |  |  |  | 6.1 |  | 7 | [5 empty] | 0.025 |  | 0.99 |  |  |  | 7.9 | 15.8 | 9.78 | 350.9 | 419 | 0.73 | 11:05 | 8.015
2024-11-18 | Site J | Effluent | no | NTR |  | 1 |  | 6.7 |  | 9.5 |  | 150 |  | 0.125 |  | 0.025 |  | 0.57 |  | 2.7 |  | 7.83 | 13.2 | 10.21 | 355.5 | 450.7 | BDL | 11:48:44 | 10.095
2024-11-18 | Site J | Effluent | yes | NTR |  | 1 |  | 6.7 |  | 9.4 |  | 150 |  | 0.125 |  | 0.025 |  | 0.56 |  | 1 |  | 7.83 | 13.2 | 10.2 | 355.5 | 450.7 | BDL | 11:50:22 | 9.985
2024-11-18 | Site J | Influent | no | NTR |  | 87 |  | 12 |  | 0.63 |  | 490 |  | 120 |  | 0.056 |  | 120 |  | 82 |  | 6.9 | 15.4 | 0.64 | 774.2 | 942.6 |  | 10:52:16 | 120.686
2024-12-16 | Site J | Influent | no | NTR |  |  |  | 13 |  | 0.31 | [5 empty] | 0.054 |  | 120 |  |  |  | 7.11 | 11.7 | BDL | 723.9 | 969.4 | 417.12 | 11:42:49 | 120.364
2024-12-16 | Site J | Effluent | no | NTR |  |  |  | 6.6 |  | 20 | [5 empty] | 0.025 |  | 0.65 |  |  |  | 7.67 | 8.9 | 11.14 | 325.2 | 460.5 | BDL | 11:34:35 | 20.675
2025-01-13 | Site J | Effluent | no | NTR |  | 1 |  | 5.8 |  | 21 |  | 94 |  | 0.125 |  | 0.025 |  | 0.72 |  | 1 |  | 7.67 | 6.1 | 12.01 | 311.3 | 477.3 | BDL | 11:03:14 | 21.745
2025-01-13 | Site J | Influent | no | NTR |  | 280 |  | 13 |  | 0.05 |  | 440 |  | 110 |  | 0.025 |  | 120 |  | 100 |  | 6.55 | 8.5 | 0.63 | 704.4 | 1015 |  | 11:09:43 | 120.075
2025-02-26 | Site J | Effluent | no | NTR |  |  |  | 6.1 |  | 38 | [5 empty] | 0.091 |  | 0.1 |  |  |  | 7.29 | 4.2 | 10.83 | 334.7 | 554.9 | BDL | 11:20:40 | 38.191
2025-02-26 | Site J | Influent | no | NTR |  |  |  | 16 |  | 0.32 | [5 empty] | 0.025 |  | 160 |  |  |  | 6.59 | 11.3 | 0.16 | 780.7 | 1056.5 | 1034.25 | 11:23:10 | 160.345
2025-03-12 | Site J | Effluent | no | NTR |  |  |  | 6.6 |  | 48 | [5 empty] | 1.3 |  | 0.1 |  |  |  | 7.34 | 4.3 | 10.81 | 351.6 | 569.2 | BDL | 11:13:28 | 49.4
2025-03-12 | Site J | Influent | no | NTR |  |  |  | 17 |  | 0.17 | [5 empty] | 0.025 |  | 140 |  |  |  | 6.92 | 9.8 | 0.5 | 850.2 | 1199 | 260.69 | 11:11:49 | 140.195
2025-04-17 | Site J | Influent | no | NTR |  |  |  | 22 |  | 0.25 | [5 empty] | 0.025 |  | 150 |  |  |  | 6.92 | 11.4 | 0.67 | 1027.4 | 1369 |  | 11:20:46 | 150.275
2025-04-17 | Site J | Effluent | no | NTR |  |  |  | 7.7 |  | 38 | [5 empty] | 1.2 |  | 0.125 |  |  |  | 7.52 | 7.7 | 10.78 | 377.8 | 553.4 | BDL | 11:16:12 | 39.325
2025-05-15 | Site J | Influent | no | NTR |  | 170 |  | 23 |  | 0.05 |  | 750 |  | 190 |  | 0.025 |  | 200 |  | 76 |  | 6.85 | 18.3 | 0.08 | 1194.2 | 1370.5 | 424.04 | 11:13:56 | 200.075
2025-05-15 | Site J | Effluent | no | NTR |  | 1 |  | 7.9 |  | 2.9 |  | 140 |  | 0.125 |  | 0.025 |  | 1.3 |  | 2.4 |  | 7.89 | 12.7 | 10.52 | 430.9 | 553.2 | 1.58 | 11:11:13 | 4.225
2025-06-09 | Site J | Effluent | no | NTR |  |  |  | 9.2 |  | 6.5 | [5 empty] | 0.025 |  | 0.98 |  |  |  | 8 | 14.6 | 10.02 | 454.7 | 559.1 | 0.27 | 10:15:18 | 7.505
2025-06-09 | Site J | Effluent | yes | NTR |  |  |  | 8.9 |  | 6.6 | [5 empty] | 0.025 |  | 1.1 |  |  |  | 7.99 | 14.5 | 10.07 | 453.8 | 559.1 | 0.01 | 10:12:29 | 7.725
2025-06-09 | Site J | Influent | no | NTR |  |  |  | 24 |  | 0.05 | [5 empty] | 0.025 |  | 190 |  |  |  | 6.63 | 14.3 | 0.42 | 1551 | 1927.7 |  | 10:14:02 | 190.075
2025-07-21 | Site J | Influent | no | NTR |  | 75 |  | 12 |  | 0.05 |  | 460 |  | 100 |  | 0.066 |  | 130 |  | 340 |  | 6.97 | 23.2 | 0.36 | 1288.7 | 1321.2 |  | 11:41:55 | 130.116
2025-07-21 | Site J | Effluent | no | NTR |  | 1 |  | 11 |  | 0.4 |  | 210 |  | 0.125 |  | 0.05 |  | 1 |  | 4.9 |  | 7.7 | 19.9 | 8.26 | 538.2 | 588.2 | 0.59 | 11:36:45 | 1.45
2025-07-21 | Site J | Effluent | yes | NTR |  | 110 |  | 13 |  | 0.35 |  | 460 |  | 100 |  | 0.063 |  | 120 |  | 340 | Did not collect duplicate field data | [7 empty] | 120.413

## DICTIONARY
term | definition
NTR | NitROE® wastewater treatment system
WBR | woodchip box nitrogen removing biofilter
influent | influent to the nitrogen treatment unit, sampled from septic tank
effluent | effluent from the nitrogen treatment unit
aeration chamber | aeration chamber sample for the NTR system, sampled only when influent access was not available
bed | nitrification bed, for the WBR system, sampled below bed
ND | None Detected
RL | Reporting Limit
°C | degrees celsius
mg/L | milligrams per liter
SU | standard units
µS/cm | microsiemens per centimeter
NTU | Nephelometric Turbidity Units
CaCO3 | calcium carbonate
BOD5 | Five-day Biochemical Oxygen Demand
TP | Total Phosphorus
NO3 | Nitrate
NO2 | Nitrite
NH4 | Ammonia
TKN | Total Kjeldahl Nitrogen
TSS | Total Suspended Solids
lysimeter | a tray connected to surface sampling port, used to accumulate and collect leach field percolate from a soil treatment area
BDL | Below detection limit