## Data Dictionary
Plastic_Process_Type | Decription of the extrusion-based process for which the data was measured.
Plastic_Process_Type_Abbreviation | An abbreviation of the process type for easier processing in analyses code
Polymer_Name | The polymer name represented as industry standard abbreviation: Acrylonitrile butadiene styrene (ABS), Polylactic acid (PLA), Polyethylene terephthalate glycol (PETG), Nylon, Polycarbonate/Acrylonitrile butadiene styrene (PCABS), Polycarbonate/Polylactic acid (PCPLA), High impact polystyrene (HIPS), Low-density polyethylene (LDPE), Polypropylene (PP), Acrylonitrile styrene acrylate (ASA), Linear low-density polyethylene (LLDPE), Polycarbonate (PC), High-density polyethylene (HDPE), Medium-density polyethylene (MDPE), Polyvinyl alcohol (PVA), Ethylene-vinyl acetate (EVA), Polyvinyl chloride (PVC), Ethylene methyl acrylate (EMA), Polyethylene terephthalate (PET), Thermoplastic elastomer (TPE), Polybutylene terephthalate (PBT), Polyoxymethylene (POM)
Plasticizer_WF | weight fraction of plasticizer
Antioxidant_WF | weight fraction of antioxidant
Filler_WF | weight fraction of filler
Antistatics_WF | weight fraction of antistatics
Colorant_WF | weight fraction of colorant
CouplingAgent_WF | weight fraction of coupling agent
CuringAgent_WF | weight fraction of curing agent
FlameRetardant_WF | weight fraction of flame retardant
HeatStabilizer_WF | weight fraction of heat stabilizer
Lubricant_WF | weight fraction of lubricant
BlowingAgent_WF | weight fraction of blowing agent
SlipPromoter_WF | weight fraction of slip promoter
UVStabilizer_WF | weight fraction of uv stabilizer
Throughput | process hourly throughput
Throughput_Units | kg/hr
Temp | Nozzle temperature for extrusion
Temp_Units | Celsius
Species_Name | Name of emitted volatile organic compound
Emission_Factor | mass of emitted species per mass of polymer processed
Emission_Factor_Units | kg/kg
Molecular_Weight | Species molecular weight
Molecular_Weight_Units | kg/kmol
Density | Species density
Density_Units | kg/m3
Vapor_Pressure | Species vapor pressure
Vapor_Pressure_Units | Pa
Solubility | Species solubility in water
Solubility_Units | kg/m3

## EPA_Data_forAnalysis
Note: | This data set was created using secondary data as documented in the associated manuscript. The data are for demonstrative purposes only and involve some assumptions and estimation to fill out all columns. Potential users should visit the sources identified in the associate manuscript to detemine if the data are fit for purpose.
Plastic_Process_Type | Plastic_Process_Type_Abbreviation | Polymer_Name | Plasticizer_WF | Antioxidant_WF | Filler_WF | Antistatics_WF | Colorant_WF | CouplingAgent_WF | CuringAgent_WF | FlameRetardant_WF | HeatStabilizer_WF | Lubricant_WF | BlowingAgent_WF | SlipPromoter_WF | UVStabilizer_WF | Throughput | Throughput_Units | Temp | Temp_Units | Species_Name | Emission_Factor | Emission_Factor_Units | Molecular_Weight | Molecular_Weight_Units | Density | Density_Units | Vapor_Pressure | Vapor_Pressure_Units | Solubility | Solubility_Units
Additive Manufacturing | AM | ABS | 0 | 0 | 0 | 0 | 0.010742 | 0 | 0 | 0.2 | 0.0090007 | 0 | 0 | 0 | 0.005 | 0.015325 | kg/hr | 270 | C | Styrene | 2.1899e-05 | kg/kg | 104.15 | kg/kmol | 906 | kg/m3 | 673.278 | Pa | 0.3437 | kg/m3
Additive Manufacturing | AM | ABS | 0 | 0 | 0 | 0 | 0.010742 | 0 | 0 | 0.2 | 0.0090007 | 0 | 0 | 0 | 0.005 | 0.015325 | kg/hr | 270 | C | Benzaldehyde | 4.1396e-06 | kg/kg | 106.12 | kg/kmol | 1046 | kg/m3 | 134.6556 | Pa | 6.1 | kg/m3
Additive Manufacturing | AM | ABS | 0 | 0 | 0 | 0 | 0.010742 | 0 | 0 | 0.2 | 0.0090007 | 0 | 0 | 0 | 0.005 | 0.015325 | kg/hr | 270 | C | Ethylbenzene | 2.7046e-06 | kg/kg | 106.16 | kg/kmol | 867 | kg/m3 | 1011.9168 | Pa | 0.2286 | kg/m3
Additive Manufacturing | AM | ABS | 0 | 0 | 0 | 0 | 0.010742 | 0 | 0 | 0.2 | 0.0090007 | 0 | 0 | 0 | 0.005 | 0.015325 | kg/hr | 270 | C | 1-Phenylethanone | 1.8994e-06 | kg/kg | 120.15 | kg/kmol | 1030 | kg/m3 | 43.4631 | Pa | 4.484 | kg/m3
Additive Manufacturing | AM | ABS | 0 | 0 | 0 | 0 | 0.010742 | 0 | 0 | 0.2 | 0.0090007 | 0 | 0 | 0 | 0.005 | 0.015325 | kg/hr | 270 | C | 1-Butanol | 1.5839e-06 | kg/kg | 74.12 | kg/kmol | 810 | kg/m3 | 1037.248 | Pa | 76.7 | kg/m3
Additive Manufacturing | AM | ABS | 0 | 0 | 0 | 0 | 0.010742 | 0 | 0 | 0.2 | 0.0090007 | 0 | 0 | 0 | 0.005 | 0.015325 | kg/hr | 270 | C | Formaldehyde | 1.1211e-06 | kg/kg | 30.026 | kg/kmol | 815.3 | kg/m3 | 465295.0658 | Pa | 57.02 | kg/m3
Additive Manufacturing | AM | ABS | 0 | 0 | 0 | 0 | 0.010742 | 0 | 0 | 0.2 | 0.0090007 | 0 | 0 | 0 | 0.005 | 0.015325 | kg/hr | 270 | C | 4-Vinylcyclohexene | 1.0013e-06 | kg/kg | 108.18 | kg/kmol | 832 | kg/m3 | 1786.5197 | Pa | 0.0141 | kg/m3
Additive Manufacturing | AM | ABS | 0 | 0 | 0 | 0 | 0.010742 | 0 | 0 | 0.2 | 0.0090007 | 0 | 0 | 0 | 0.005 | 0.015325 | kg/hr | 270 | C | Acetaldehyde | 8.1916e-07 | kg/kg | 44.05 | kg/kmol | 785 | kg/m3 | 121323.3553 | Pa | 256.8 | kg/m3
Additive Manufacturing | AM | ABS | 0 | 0 | 0 | 0 | 0.010742 | 0 | 0 | 0.2 | 0.0090007 | 0 | 0 | 0 | 0.005 | 0.015325 | kg/hr | 270 | C | 2-Phenyl-2-propanol | 7.9488e-07 | kg/kg | 136.19 | kg/kmol | 973 | kg/m3 | 6.2395 | Pa | 6.113 | kg/m3
Additive Manufacturing | AM | ABS | 0 | 0 | 0 | 0 | 0.010742 | 0 | 0 | 0.2 | 0.0090007 | 0 | 0 | 0 | 0.005 | 0.015325 | kg/hr | 270 | C | 1-Methyl-3-phenyl-2,5-pyrrolidinedione | 7.7423e-07 | kg/kg | 189.21 | kg/kmol | 1200 | kg/m3 | 0.00056262 | Pa | 7.017 | kg/m3
Additive Manufacturing | AM | ABS | 0 | 0 | 0 | 0 | 0.010742 | 0 | 0 | 0.2 | 0.0090007 | 0 | 0 | 0 | 0.005 | 0.015325 | kg/hr | 270 | C | (Propan-2-yl)benzene | 6.2971e-07 | kg/kg | 120.19 | kg/kmol | 866 | kg/m3 | 478.6273 | Pa | 0.07503 | kg/m3
Additive Manufacturing | AM | ABS | 0 | 0 | 0 | 0 | 0.010742 | 0 | 0 | 0.2 | 0.0090007 | 0 | 0 | 0 | 0.005 | 0.015325 | kg/hr | 270 | C | Xylene | 5.368e-07 | kg/kg | 106.16 | kg/kmol | 870 | kg/m3 | 902.148 | Pa | 0.22607 | kg/m3
Additive Manufacturing | AM | ABS | 0 | 0 | 0 | 0 | 0.010742 | 0 | 0 | 0.2 | 0.0090007 | 0 | 0 | 0 | 0.005 | 0.015325 | kg/hr | 270 | C | Benzaldehyde | 5.368e-07 | kg/kg | 106.12 | kg/kmol | 1046 | kg/m3 | 134.6556 | Pa | 6.1 | kg/m3
Additive Manufacturing | AM | ABS | 0 | 0 | 0 | 0 | 0.010742 | 0 | 0 | 0.2 | 0.0090007 | 0 | 0 | 0 | 0.005 | 0.015325 | kg/hr | 270 | C | Tetramethylbutanedinitrile | 4.8518e-07 | kg/kg | 136.19 | kg/kmol | 1070 | kg/m3 | 0.15332 | Pa | 5.32 | kg/m3
Additive Manufacturing | AM | ABS | 0 | 0 | 0 | 0 | 0.010742 | 0 | 0 | 0.2 | 0.0090007 | 0 | 0 | 0 | 0.005 | 0.015325 | kg/hr | 270 | C | Xylene | 4.026e-07 | kg/kg | 106.16 | kg/kmol | 870 | kg/m3 | 902.148 | Pa | 0.22607 | kg/m3
Additive Manufacturing | AM | ABS | 0 | 0 | 0 | 0 | 0.010742 | 0 | 0 | 0.2 | 0.0090007 | 0 | 0 | 0 | 0.005 | 0.015325 | kg/hr | 270 | C | 1,3-Benzothiazole | 3.9228e-07 | kg/kg | 135.186 | kg/kmol | 1241 | kg/m3 | 9.8925 | Pa | 1.684 | kg/m3
Additive Manufacturing | AM | ABS | 0 | 0 | 0 | 0 | 0.010742 | 0 | 0 | 0.2 | 0.0090007 | 0 | 0 | 0 | 0.005 | 0.015325 | kg/hr | 270 | C | Propylbenzene | 3.3034e-07 | kg/kg | 120.19 | kg/kmol | 862 | kg/m3 | 347.9714 | Pa | 0.07073 | kg/m3
Additive Manufacturing | AM | ABS | 0 | 0 | 0 | 0 | 0.010742 | 0 | 0 | 0.2 | 0.0090007 | 0 | 0 | 0 | 0.005 | 0.015325 | kg/hr | 270 | C | Nonanal | 2.9509e-07 | kg/kg | 142.24 | kg/kmol | 825 | kg/m3 | 75.1938 | Pa | 0.1316 | kg/m3
Additive Manufacturing | AM | ABS | 0 | 0 | 0 | 0 | 0.010742 | 0 | 0 | 0.2 | 0.0090007 | 0 | 0 | 0 | 0.005 | 0.015325 | kg/hr | 270 | C | 3-Cyclohexene-1-carbonitrile | 2.4775e-07 | kg/kg | 107.153 | kg/kmol | 955.5 | kg/m3 | 54.3955 | Pa | 1.414 | kg/m3
Additive Manufacturing | AM | ABS | 0 | 0 | 0 | 0 | 0.0085547 | 0 | 0 | 0.2 | 0.0097365 | 0 | 0 | 0 | 0.005 | 0.015325 | kg/hr | 270 | C | Styrene | 1.9962e-05 | kg/kg | 104.15 | kg/kmol | 906 | kg/m3 | 673.278 | Pa | 0.3437 | kg/m3
Additive Manufacturing | AM | ABS | 0 | 0 | 0 | 0 | 0.0085547 | 0 | 0 | 0.2 | 0.0097365 | 0 | 0 | 0 | 0.005 | 0.015325 | kg/hr | 270 | C | Benzaldehyde | 4.9418e-06 | kg/kg | 106.12 | kg/kmol | 1046 | kg/m3 | 134.6556 | Pa | 6.1 | kg/m3
Additive Manufacturing | AM | ABS | 0 | 0 | 0 | 0 | 0.0085547 | 0 | 0 | 0.2 | 0.0097365 | 0 | 0 | 0 | 0.005 | 0.015325 | kg/hr | 270 | C | Ethylbenzene | 4.1341e-06 | kg/kg | 106.16 | kg/kmol | 867 | kg/m3 | 1011.9168 | Pa | 0.2286 | kg/m3
Additive Manufacturing | AM | ABS | 0 | 0 | 0 | 0 | 0.0085547 | 0 | 0 | 0.2 | 0.0097365 | 0 | 0 | 0 | 0.005 | 0.015325 | kg/hr | 270 | C | 1-Phenylethanone | 3.9006e-06 | kg/kg | 120.15 | kg/kmol | 1030 | kg/m3 | 43.4631 | Pa | 4.484 | kg/m3
Additive Manufacturing | AM | ABS | 0 | 0 | 0 | 0 | 0.0085547 | 0 | 0 | 0.2 | 0.0097365 | 0 | 0 | 0 | 0.005 | 0.015325 | kg/hr | 270 | C | 1-Butanol | 2.1014e-06 | kg/kg | 74.12 | kg/kmol | 810 | kg/m3 | 1037.248 | Pa | 76.7 | kg/m3
Additive Manufacturing | AM | ABS | 0 | 0 | 0 | 0 | 0.0085547 | 0 | 0 | 0.2 | 0.0097365 | 0 | 0 | 0 | 0.005 | 0.015325 | kg/hr | 270 | C | Benzaldehyde | 1.7374e-06 | kg/kg | 106.12 | kg/kmol | 1046 | kg/m3 | 134.6556 | Pa | 6.1 | kg/m3
Additive Manufacturing | AM | ABS | 0 | 0 | 0 | 0 | 0.0085547 | 0 | 0 | 0.2 | 0.0097365 | 0 | 0 | 0 | 0.005 | 0.015325 | kg/hr | 270 | C | 4-Vinylcyclohexene | 1.4559e-06 | kg/kg | 108.18 | kg/kmol | 832 | kg/m3 | 1786.5197 | Pa | 0.0141 | kg/m3
Additive Manufacturing | AM | ABS | 0 | 0 | 0 | 0 | 0.0085547 | 0 | 0 | 0.2 | 0.0097365 | 0 | 0 | 0 | 0.005 | 0.015325 | kg/hr | 270 | C | 2-Phenyl-2-propanol | 1.3941e-06 | kg/kg | 136.19 | kg/kmol | 973 | kg/m3 | 6.2395 | Pa | 6.113 | kg/m3
Additive Manufacturing | AM | ABS | 0 | 0 | 0 | 0 | 0.0085547 | 0 | 0 | 0.2 | 0.0097365 | 0 | 0 | 0 | 0.005 | 0.015325 | kg/hr | 270 | C | (Propan-2-yl)benzene | 1.1537e-06 | kg/kg | 120.19 | kg/kmol | 866 | kg/m3 | 478.6273 | Pa | 0.07503 | kg/m3
Additive Manufacturing | AM | ABS | 0 | 0 | 0 | 0 | 0.0085547 | 0 | 0 | 0.2 | 0.0097365 | 0 | 0 | 0 | 0.005 | 0.015325 | kg/hr | 270 | C | Tetramethylbutanedinitrile | 9.889e-07 | kg/kg | 136.19 | kg/kmol | 1070 | kg/m3 | 0.15332 | Pa | 5.32 | kg/m3
Additive Manufacturing | AM | ABS | 0 | 0 | 0 | 0 | 0.0085547 | 0 | 0 | 0.2 | 0.0097365 | 0 | 0 | 0 | 0.005 | 0.015325 | kg/hr | 270 | C | Formaldehyde | 9.1065e-07 | kg/kg | 30.026 | kg/kmol | 815.3 | kg/m3 | 465295.0658 | Pa | 57.02 | kg/m3
Additive Manufacturing | AM | ABS | 0 | 0 | 0 | 0 | 0.0085547 | 0 | 0 | 0.2 | 0.0097365 | 0 | 0 | 0 | 0.005 | 0.015325 | kg/hr | 270 | C | 2-Methyl-3-phenyl-3-buten-2-ol | 8.1721e-07 | kg/kg | 162.228 | kg/kmol | 978 | kg/m3 | 0.78794 | Pa | 0.7987 | kg/m3
Additive Manufacturing | AM | ABS | 0 | 0 | 0 | 0 | 0.0085547 | 0 | 0 | 0.2 | 0.0097365 | 0 | 0 | 0 | 0.005 | 0.015325 | kg/hr | 270 | C | Propylbenzene | 8.0348e-07 | kg/kg | 120.19 | kg/kmol | 862 | kg/m3 | 347.9714 | Pa | 0.07073 | kg/m3
Additive Manufacturing | AM | ABS | 0 | 0 | 0 | 0 | 0.0085547 | 0 | 0 | 0.2 | 0.0097365 | 0 | 0 | 0 | 0.005 | 0.015325 | kg/hr | 270 | C | Xylene | 6.6613e-07 | kg/kg | 106.16 | kg/kmol | 870 | kg/m3 | 902.148 | Pa | 0.22607 | kg/m3
Additive Manufacturing | AM | ABS | 0 | 0 | 0 | 0 | 0.0085547 | 0 | 0 | 0.2 | 0.0097365 | 0 | 0 | 0 | 0.005 | 0.015325 | kg/hr | 270 | C | Acetaldehyde | 5.68e-07 | kg/kg | 44.05 | kg/kmol | 785 | kg/m3 | 121323.3553 | Pa | 256.8 | kg/m3
Additive Manufacturing | AM | ABS | 0 | 0 | 0 | 0 | 0.0085547 | 0 | 0 | 0.2 | 0.0097365 | 0 | 0 | 0 | 0.005 | 0.015325 | kg/hr | 270 | C | Phenylacetaldehyde | 5.6312e-07 | kg/kg | 120.148 | kg/kmol | 1025 | kg/m3 | 47.1961 | Pa | 3.026 | kg/m3
Additive Manufacturing | AM | ABS | 0 | 0 | 0 | 0 | 0.0085547 | 0 | 0 | 0.2 | 0.0097365 | 0 | 0 | 0 | 0.005 | 0.015325 | kg/hr | 270 | C | 1-Methyl-3-phenyl-2,5-pyrrolidinedione | 4.9445e-07 | kg/kg | 189.21 | kg/kmol | 1200 | kg/m3 | 0.00056262 | Pa | 7.017 | kg/m3
Additive Manufacturing | AM | ABS | 0 | 0 | 0 | 0 | 0.0085547 | 0 | 0 | 0.2 | 0.0097365 | 0 | 0 | 0 | 0.005 | 0.015325 | kg/hr | 270 | C | 3-Cyclohexene-1-carbonitrile | 4.6011e-07 | kg/kg | 107.153 | kg/kmol | 955.5 | kg/m3 | 54.3955 | Pa | 1.414 | kg/m3
Additive Manufacturing | AM | ABS | 0 | 0 | 0 | 0 | 0.0085547 | 0 | 0 | 0.2 | 0.0097365 | 0 | 0 | 0 | 0.005 | 0.015325 | kg/hr | 270 | C | Benzonitrile | 4.3951e-07 | kg/kg | 103.12 | kg/kmol | 1007 | kg/m3 | 74.7938 | Pa | 2.893 | kg/m3
Additive Manufacturing | AM | ABS | 0 | 0 | 0 | 0 | 0.0085547 | 0 | 0 | 0.2 | 0.0097365 | 0 | 0 | 0 | 0.005 | 0.015325 | kg/hr | 270 | C | (Prop-1-en-2-yl)benzene | 4.1204e-07 | kg/kg | 118.18 | kg/kmol | 909 | kg/m3 | 259.9786 | Pa | 0.1087 | kg/m3
Additive Manufacturing | AM | ABS | 0 | 0 | 0 | 0 | 0.0085547 | 0 | 0 | 0.2 | 0.0097365 | 0 | 0 | 0 | 0.005 | 0.015325 | kg/hr | 270 | C | Xylene | 3.9144e-07 | kg/kg | 106.16 | kg/kmol | 870 | kg/m3 | 902.148 | Pa | 0.22607 | kg/m3
Additive Manufacturing | AM | ABS | 0 | 0 | 0 | 0 | 0.0085547 | 0 | 0 | 0.2 | 0.0097365 | 0 | 0 | 0 | 0.005 | 0.015325 | kg/hr | 270 | C | (1R,2S,7S,9S)-3,3,7-Trimethyl-8-methylenetricyclo[5.4.0.02,9]undecane | 3.571e-07 | kg/kg | 204.351 | kg/kmol | 928.4 | kg/m3 | 2.4931 | Pa | 0.0002525 | kg/m3
Additive Manufacturing | AM | ABS | 0 | 0 | 0 | 0 | 0.0085547 | 0 | 0 | 0.2 | 0.0097365 | 0 | 0 | 0 | 0.005 | 0.015325 | kg/hr | 270 | C | 4-Phenylbutanenitrile | 3.0216e-07 | kg/kg | 145.2 | kg/kmol | 976 | kg/m3 | 1.4399 | Pa | 0.5605 | kg/m3
Additive Manufacturing | AM | ABS | 0 | 0 | 0 | 0 | 0.0085547 | 0 | 0 | 0.2 | 0.0097365 | 0 | 0 | 0 | 0.005 | 0.015325 | kg/hr | 270 | C | Benzoic acid | 2.8156e-07 | kg/kg | 122.12 | kg/kmol | 1320 | kg/m3 | 0.3973 | Pa | 2.493 | kg/m3
Additive Manufacturing | AM | ABS | 0 | 0 | 0 | 0 | 0.0085547 | 0 | 0 | 0.2 | 0.0097365 | 0 | 0 | 0 | 0.005 | 0.015325 | kg/hr | 270 | C | sec-Butylbenzene | 1.8542e-07 | kg/kg | 134.218 | kg/kmol | 862 | kg/m3 | 175.9855 | Pa | 0.01106 | kg/m3
Additive Manufacturing | AM | ABS | 0 | 0 | 0 | 0 | 0.0085547 | 0 | 0 | 0.2 | 0.0097365 | 0 | 0 | 0 | 0.005 | 0.015325 | kg/hr | 270 | C | 3,5,5-Trimethyl-2-cyclohexen-1-one | 1.7855e-07 | kg/kg | 138.207 | kg/kmol | 922 | kg/m3 | 33.1973 | Pa | 3.01 | kg/m3
Additive Manufacturing | AM | ABS | 0 | 0 | 0 | 0 | 0.0085547 | 0 | 0 | 0.2 | 0.0097365 | 0 | 0 | 0 | 0.005 | 0.015325 | kg/hr | 270 | C | 1,3-Benzothiazole | 1.6482e-07 | kg/kg | 135.186 | kg/kmol | 1241 | kg/m3 | 9.8925 | Pa | 1.684 | kg/m3
Additive Manufacturing | AM | ABS | 0 | 0 | 0 | 0 | 0.0085547 | 0 | 0 | 0.2 | 0.0097365 | 0 | 0 | 0 | 0.005 | 0.015325 | kg/hr | 270 | C | 1-Ethyl-4-methylbenzene | 1.5795e-07 | kg/kg | 120.192 | kg/kmol | 861 | kg/m3 | 305.3082 | Pa | 0.07959 | kg/m3
Additive Manufacturing | AM | ABS | 0 | 0 | 0 | 0 | 0.0085547 | 0 | 0 | 0.2 | 0.0097365 | 0 | 0 | 0 | 0.005 | 0.015325 | kg/hr | 270 | C | Benzene | 5.4939e-08 | kg/kg | 78.11 | kg/kmol | 874 | kg/m3 | 11625.7105 | Pa | 2 | kg/m3
Additive Manufacturing | AM | ABS | 0 | 0 | 0 | 0 | 0.017252 | 0 | 0 | 0.2 | 0.008994 | 0 | 0 | 0 | 0.005 | 0.015325 | kg/hr | 260 | C | Styrene | 1.544e-05 | kg/kg | 104.15 | kg/kmol | 906 | kg/m3 | 673.278 | Pa | 0.3437 | kg/m3
Additive Manufacturing | AM | ABS | 0 | 0 | 0 | 0 | 0.017252 | 0 | 0 | 0.2 | 0.008994 | 0 | 0 | 0 | 0.005 | 0.015325 | kg/hr | 260 | C | Ethylbenzene | 5.849e-06 | kg/kg | 106.16 | kg/kmol | 867 | kg/m3 | 1011.9168 | Pa | 0.2286 | kg/m3
Additive Manufacturing | AM | ABS | 0 | 0 | 0 | 0 | 0.017252 | 0 | 0 | 0.2 | 0.008994 | 0 | 0 | 0 | 0.005 | 0.015325 | kg/hr | 260 | C | 2-Azepanone | 2.393e-06 | kg/kg | 113.16 | kg/kmol | 1010 | kg/m3 | 0.48263 | Pa | 28.72 | kg/m3
Additive Manufacturing | AM | ABS | 0 | 0 | 0 | 0 | 0.017252 | 0 | 0 | 0.2 | 0.008994 | 0 | 0 | 0 | 0.005 | 0.015325 | kg/hr | 260 | C | 4-Vinylcyclohexene | 2.0407e-06 | kg/kg | 108.18 | kg/kmol | 832 | kg/m3 | 1786.5197 | Pa | 0.0141 | kg/m3
Additive Manufacturing | AM | ABS | 0 | 0 | 0 | 0 | 0.017252 | 0 | 0 | 0.2 | 0.008994 | 0 | 0 | 0 | 0.005 | 0.015325 | kg/hr | 260 | C | Benzaldehyde | 1.2899e-06 | kg/kg | 106.12 | kg/kmol | 1046 | kg/m3 | 134.6556 | Pa | 6.1 | kg/m3
Additive Manufacturing | AM | ABS | 0 | 0 | 0 | 0 | 0.017252 | 0 | 0 | 0.2 | 0.008994 | 0 | 0 | 0 | 0.005 | 0.015325 | kg/hr | 260 | C | (6E)-6-Dodecene | 1.1699e-06 | kg/kg | 168.319 | kg/kmol | 764 | kg/m3 | 39.3301 | Pa | 0.0001315 | kg/m3
Additive Manufacturing | AM | ABS | 0 | 0 | 0 | 0 | 0.017252 | 0 | 0 | 0.2 | 0.008994 | 0 | 0 | 0 | 0.005 | 0.015325 | kg/hr | 260 | C | Acetaldehyde | 1.0938e-06 | kg/kg | 44.05 | kg/kmol | 785 | kg/m3 | 121323.3553 | Pa | 256.8 | kg/m3
Additive Manufacturing | AM | ABS | 0 | 0 | 0 | 0 | 0.017252 | 0 | 0 | 0.2 | 0.008994 | 0 | 0 | 0 | 0.005 | 0.015325 | kg/hr | 260 | C | Formaldehyde | 1.0757e-06 | kg/kg | 30.026 | kg/kmol | 815.3 | kg/m3 | 465295.0658 | Pa | 57.02 | kg/m3
Additive Manufacturing | AM | ABS | 0 | 0 | 0 | 0 | 0.017252 | 0 | 0 | 0.2 | 0.008994 | 0 | 0 | 0 | 0.005 | 0.015325 | kg/hr | 260 | C | (Propan-2-yl)benzene | 1.0237e-06 | kg/kg | 120.19 | kg/kmol | 866 | kg/m3 | 478.6273 | Pa | 0.07503 | kg/m3
Additive Manufacturing | AM | ABS | 0 | 0 | 0 | 0 | 0.017252 | 0 | 0 | 0.2 | 0.008994 | 0 | 0 | 0 | 0.005 | 0.015325 | kg/hr | 260 | C | Propylbenzene | 8.9737e-07 | kg/kg | 120.19 | kg/kmol | 862 | kg/m3 | 347.9714 | Pa | 0.07073 | kg/m3
Additive Manufacturing | AM | ABS | 0 | 0 | 0 | 0 | 0.017252 | 0 | 0 | 0.2 | 0.008994 | 0 | 0 | 0 | 0.005 | 0.015325 | kg/hr | 260 | C | (5Z)-5-Dodecene | 8.5084e-07 | kg/kg | 168.319 | kg/kmol | 764 | kg/m3 | 39.3301 | Pa | 0.0001315 | kg/m3
Additive Manufacturing | AM | ABS | 0 | 0 | 0 | 0 | 0.017252 | 0 | 0 | 0.2 | 0.008994 | 0 | 0 | 0 | 0.005 | 0.015325 | kg/hr | 260 | C | Benzaldehyde | 6.7063e-07 | kg/kg | 106.12 | kg/kmol | 1046 | kg/m3 | 134.6556 | Pa | 6.1 | kg/m3
Additive Manufacturing | AM | ABS | 0 | 0 | 0 | 0 | 0.017252 | 0 | 0 | 0.2 | 0.008994 | 0 | 0 | 0 | 0.005 | 0.015325 | kg/hr | 260 | C | 9-Methyl-5-undecene | 4.9189e-07 | kg/kg | 168.319 | kg/kmol | 762 | kg/m3 | 69.461 | Pa | 0.000152 | kg/m3
Additive Manufacturing | AM | ABS | 0 | 0 | 0 | 0 | 0.017252 | 0 | 0 | 0.2 | 0.008994 | 0 | 0 | 0 | 0.005 | 0.015325 | kg/hr | 260 | C | (3Z)-3-Dodecene | 4.653e-07 | kg/kg | 168.319 | kg/kmol | 764 | kg/m3 | 39.3301 | Pa | 0.0001315 | kg/m3
Additive Manufacturing | AM | ABS | 0 | 0 | 0 | 0 | 0.017252 | 0 | 0 | 0.2 | 0.008994 | 0 | 0 | 0 | 0.005 | 0.015325 | kg/hr | 260 | C | Butyraldehyde | 4.3207e-07 | kg/kg | 72.11 | kg/kmol | 800 | kg/m3 | 14398.8158 | Pa | 23.85 | kg/m3
Additive Manufacturing | AM | ABS | 0 | 0 | 0 | 0 | 0.017252 | 0 | 0 | 0.2 | 0.008994 | 0 | 0 | 0 | 0.005 | 0.015325 | kg/hr | 260 | C | 3,6-Dimethyl-1,4-dioxane-2,5-dione | 4.1066e-07 | kg/kg | 144.125 | kg/kmol | 1186 | kg/m3 | 0.020932 | Pa | 3.165 | kg/m3
Additive Manufacturing | AM | ABS | 0 | 0 | 0 | 0 | 0.017252 | 0 | 0 | 0.2 | 0.008994 | 0 | 0 | 0 | 0.005 | 0.015325 | kg/hr | 260 | C | 1-Butanol | 3.9883e-07 | kg/kg | 74.12 | kg/kmol | 810 | kg/m3 | 1037.248 | Pa | 76.7 | kg/m3
Additive Manufacturing | AM | ABS | 0 | 0 | 0 | 0 | 0.017252 | 0 | 0 | 0.2 | 0.008994 | 0 | 0 | 0 | 0.005 | 0.015325 | kg/hr | 260 | C | 2,2,4,4,6,6-Hexamethyl-1,3,5,2,4,6-trioxatrisilinane | 3.8444e-07 | kg/kg | 222.462 | kg/kmol | 1020 | kg/m3 | 438.6306 | Pa | 0.001571 | kg/m3
Additive Manufacturing | AM | ABS | 0 | 0 | 0 | 0 | 0.017252 | 0 | 0 | 0.2 | 0.008994 | 0 | 0 | 0 | 0.005 | 0.015325 | kg/hr | 260 | C | 2,2,4,4,6,6,8,8,10,10-Decamethyl-1,3,5,7,9,2,4,6,8,10-pentoxapentasilecane | 3.7188e-07 | kg/kg | 370.77 | kg/kmol | 959 | kg/m3 | 29.0643 | Pa | 4.646e-05 | kg/m3
Additive Manufacturing | AM | ABS | 0 | 0 | 0 | 0 | 0.017252 | 0 | 0 | 0.2 | 0.008994 | 0 | 0 | 0 | 0.005 | 0.015325 | kg/hr | 260 | C | Toluene | 3.5761e-07 | kg/kg | 92.14 | kg/kmol | 870 | kg/m3 | 3159.7401 | Pa | 0.5731 | kg/m3
Additive Manufacturing | AM | ABS | 0 | 0 | 0 | 0 | 0.017252 | 0 | 0 | 0.2 | 0.008994 | 0 | 0 | 0 | 0.005 | 0.015325 | kg/hr | 260 | C | Cyclopropylbenzene | 3.1906e-07 | kg/kg | 118.176 | kg/kmol | 944.9 | kg/m3 | 174.6523 | Pa | 0.1643 | kg/m3
Additive Manufacturing | AM | ABS | 0 | 0 | 0 | 0 | 0.017252 | 0 | 0 | 0.2 | 0.008994 | 0 | 0 | 0 | 0.005 | 0.015325 | kg/hr | 260 | C | 2-Methyl-1-propanol | 3.1242e-07 | kg/kg | 74.122 | kg/kmol | 803 | kg/m3 | 1786.5197 | Pa | 97.12 | kg/m3
Additive Manufacturing | AM | ABS | 0 | 0 | 0 | 0 | 0.017252 | 0 | 0 | 0.2 | 0.008994 | 0 | 0 | 0 | 0.005 | 0.015325 | kg/hr | 260 | C | 2,3,6-Trimethyl-4-octene | 3.1242e-07 | kg/kg | 154.292 | kg/kmol | 753 | kg/m3 | 195.9839 | Pa | 0.00011 | kg/m3
Additive Manufacturing | AM | ABS | 0 | 0 | 0 | 0 | 0.017252 | 0 | 0 | 0.2 | 0.008994 | 0 | 0 | 0 | 0.005 | 0.015325 | kg/hr | 260 | C | 1-Decene | 2.9912e-07 | kg/kg | 140.266 | kg/kmol | 741 | kg/m3 | 278.6438 | Pa | 0.0003288 | kg/m3
Additive Manufacturing | AM | ABS | 0 | 0 | 0 | 0 | 0.017252 | 0 | 0 | 0.2 | 0.008994 | 0 | 0 | 0 | 0.005 | 0.015325 | kg/hr | 260 | C | 2-Methyl-2-undecanethiol | 2.9912e-07 | kg/kg | 202.4 | kg/kmol | 840 | kg/m3 | 3.3597 | Pa | 0.0002801 | kg/m3
Additive Manufacturing | AM | ABS | 0 | 0 | 0 | 0 | 0.017252 | 0 | 0 | 0.2 | 0.008994 | 0 | 0 | 0 | 0.005 | 0.015325 | kg/hr | 260 | C | Decanal | 2.9182e-07 | kg/kg | 156.26 | kg/kmol | 828 | kg/m3 | 31.3308 | Pa | 0.04352 | kg/m3
Additive Manufacturing | AM | ABS | 0 | 0 | 0 | 0 | 0.017252 | 0 | 0 | 0.2 | 0.008994 | 0 | 0 | 0 | 0.005 | 0.015325 | kg/hr | 260 | C | 1-Ethyl-4-methylbenzene | 2.6589e-07 | kg/kg | 120.192 | kg/kmol | 861 | kg/m3 | 305.3082 | Pa | 0.07959 | kg/m3
Additive Manufacturing | AM | ABS | 0 | 0 | 0 | 0 | 0.017252 | 0 | 0 | 0.2 | 0.008994 | 0 | 0 | 0 | 0.005 | 0.015325 | kg/hr | 260 | C | 1,2,3-Trimethylbenzene | 2.4595e-07 | kg/kg | 120.192 | kg/kmol | 894 | kg/m3 | 155.9872 | Pa | 0.07503 | kg/m3
Additive Manufacturing | AM | ABS | 0 | 0 | 0 | 0 | 0.017252 | 0 | 0 | 0.2 | 0.008994 | 0 | 0 | 0 | 0.005 | 0.015325 | kg/hr | 260 | C | Chlorobenzene | 2.3845e-07 | kg/kg | 112.55 | kg/kmol | 1106 | kg/m3 | 1235.8984 | Pa | 0.4005 | kg/m3
Additive Manufacturing | AM | ABS | 0 | 0 | 0 | 0 | 0.017252 | 0 | 0 | 0.2 | 0.008994 | 0 | 0 | 0 | 0.005 | 0.015325 | kg/hr | 260 | C | Allylbenzene | 2.1936e-07 | kg/kg | 118.176 | kg/kmol | 892 | kg/m3 | 403.9668 | Pa | 0.1777 | kg/m3
Additive Manufacturing | AM | ABS | 0 | 0 | 0 | 0 | 0.017252 | 0 | 0 | 0.2 | 0.008994 | 0 | 0 | 0 | 0.005 | 0.015325 | kg/hr | 260 | C | (3E)-3-Dodecene | 2.0606e-07 | kg/kg | 168.319 | kg/kmol | 764 | kg/m3 | 39.3301 | Pa | 0.0001315 | kg/m3
Additive Manufacturing | AM | ABS | 0 | 0 | 0 | 0 | 0.017252 | 0 | 0 | 0.2 | 0.008994 | 0 | 0 | 0 | 0.005 | 0.015325 | kg/hr | 260 | C | 5-Methyl-5-undecene | 2.0606e-07 | kg/kg | 168.319 | kg/kmol | 764 | kg/m3 | 35.3304 | Pa | 8.4e-06 | kg/m3
Additive Manufacturing | AM | ABS | 0 | 0 | 0 | 0 | 0.017252 | 0 | 0 | 0.2 | 0.008994 | 0 | 0 | 0 | 0.005 | 0.015325 | kg/hr | 260 | C | 1-Ethoxy-2-(2-ethoxyethoxy)ethane | 1.9942e-07 | kg/kg | 162.227 | kg/kmol | 909 | kg/m3 | 101.0584 | Pa | 94 | kg/m3
Additive Manufacturing | AM | ABS | 0 | 0 | 0 | 0 | 0.017252 | 0 | 0 | 0.2 | 0.008994 | 0 | 0 | 0 | 0.005 | 0.015325 | kg/hr | 260 | C | 2-Ethyl-1-hexanol | 1.721e-07 | kg/kg | 130.23 | kg/kmol | 833 | kg/m3 | 24.6646 | Pa | 1.379 | kg/m3
Additive Manufacturing | AM | ABS | 0 | 0 | 0 | 0 | 0.017252 | 0 | 0 | 0.2 | 0.008994 | 0 | 0 | 0 | 0.005 | 0.015325 | kg/hr | 260 | C | 5-Undecene | 1.6618e-07 | kg/kg | 154.292 | kg/kmol | 757 | kg/m3 | 91.7258 | Pa | 0.0004006 | kg/m3
Additive Manufacturing | AM | ABS | 0 | 0 | 0 | 0 | 0.017252 | 0 | 0 | 0.2 | 0.008994 | 0 | 0 | 0 | 0.005 | 0.015325 | kg/hr | 260 | C | sec-Butylbenzene | 1.5288e-07 | kg/kg | 134.218 | kg/kmol | 862 | kg/m3 | 175.9855 | Pa | 0.01106 | kg/m3
Additive Manufacturing | AM | ABS | 0 | 0 | 0 | 0 | 0.017252 | 0 | 0 | 0.2 | 0.008994 | 0 | 0 | 0 | 0.005 | 0.015325 | kg/hr | 260 | C | 2-Butenal | 1.263e-07 | kg/kg | 70.09 | kg/kmol | 846 | kg/m3 | 4199.6546 | Pa | 41.48 | kg/m3
Additive Manufacturing | AM | ABS | 0 | 0 | 0 | 0 | 0.017252 | 0 | 0 | 0.2 | 0.008994 | 0 | 0 | 0 | 0.005 | 0.015325 | kg/hr | 260 | C | Styrene | 1.798e-05 | kg/kg | 104.15 | kg/kmol | 906 | kg/m3 | 673.278 | Pa | 0.3437 | kg/m3
Additive Manufacturing | AM | ABS | 0 | 0 | 0 | 0 | 0.017252 | 0 | 0 | 0.2 | 0.008994 | 0 | 0 | 0 | 0.005 | 0.015325 | kg/hr | 260 | C | Ethylbenzene | 7.049e-06 | kg/kg | 106.16 | kg/kmol | 867 | kg/m3 | 1011.9168 | Pa | 0.2286 | kg/m3
Additive Manufacturing | AM | ABS | 0 | 0 | 0 | 0 | 0.017252 | 0 | 0 | 0.2 | 0.008994 | 0 | 0 | 0 | 0.005 | 0.015325 | kg/hr | 260 | C | 2-Azepanone | 2.8972e-06 | kg/kg | 113.16 | kg/kmol | 1010 | kg/m3 | 0.48263 | Pa | 28.72 | kg/m3
Additive Manufacturing | AM | ABS | 0 | 0 | 0 | 0 | 0.017252 | 0 | 0 | 0.2 | 0.008994 | 0 | 0 | 0 | 0.005 | 0.015325 | kg/hr | 260 | C | 4-Vinylcyclohexene | 2.3651e-06 | kg/kg | 108.18 | kg/kmol | 832 | kg/m3 | 1786.5197 | Pa | 0.0141 | kg/m3
Additive Manufacturing | AM | ABS | 0 | 0 | 0 | 0 | 0.017252 | 0 | 0 | 0.2 | 0.008994 | 0 | 0 | 0 | 0.005 | 0.015325 | kg/hr | 260 | C | Benzaldehyde | 1.3249e-06 | kg/kg | 106.12 | kg/kmol | 1046 | kg/m3 | 134.6556 | Pa | 6.1 | kg/m3
Additive Manufacturing | AM | ABS | 0 | 0 | 0 | 0 | 0.017252 | 0 | 0 | 0.2 | 0.008994 | 0 | 0 | 0 | 0.005 | 0.015325 | kg/hr | 260 | C | (Propan-2-yl)benzene | 1.222e-06 | kg/kg | 120.19 | kg/kmol | 866 | kg/m3 | 478.6273 | Pa | 0.07503 | kg/m3
Additive Manufacturing | AM | ABS | 0 | 0 | 0 | 0 | 0.017252 | 0 | 0 | 0.2 | 0.008994 | 0 | 0 | 0 | 0.005 | 0.015325 | kg/hr | 260 | C | Propylbenzene | 1.2154e-06 | kg/kg | 120.19 | kg/kmol | 862 | kg/m3 | 347.9714 | Pa | 0.07073 | kg/m3
Additive Manufacturing | AM | ABS | 0 | 0 | 0 | 0 | 0.017252 | 0 | 0 | 0.2 | 0.008994 | 0 | 0 | 0 | 0.005 | 0.015325 | kg/hr | 260 | C | Acetaldehyde | 1.1078e-06 | kg/kg | 44.05 | kg/kmol | 785 | kg/m3 | 121323.3553 | Pa | 256.8 | kg/m3
Additive Manufacturing | AM | ABS | 0 | 0 | 0 | 0 | 0.017252 | 0 | 0 | 0.2 | 0.008994 | 0 | 0 | 0 | 0.005 | 0.015325 | kg/hr | 260 | C | Formaldehyde | 1.0548e-06 | kg/kg | 30.026 | kg/kmol | 815.3 | kg/m3 | 465295.0658 | Pa | 57.02 | kg/m3
Additive Manufacturing | AM | ABS | 0 | 0 | 0 | 0 | 0.017252 | 0 | 0 | 0.2 | 0.008994 | 0 | 0 | 0 | 0.005 | 0.015325 | kg/hr | 260 | C | Benzaldehyde | 9.1958e-07 | kg/kg | 106.12 | kg/kmol | 1046 | kg/m3 | 134.6556 | Pa | 6.1 | kg/m3
Additive Manufacturing | AM | ABS | 0 | 0 | 0 | 0 | 0.017252 | 0 | 0 | 0.2 | 0.008994 | 0 | 0 | 0 | 0.005 | 0.015325 | kg/hr | 260 | C | (5E)-5-Dodecene | 8.2778e-07 | kg/kg | 168.319 | kg/kmol | 764 | kg/m3 | 39.3301 | Pa | 0.0001315 | kg/m3
Additive Manufacturing | AM | ABS | 0 | 0 | 0 | 0 | 0.017252 | 0 | 0 | 0.2 | 0.008994 | 0 | 0 | 0 | 0.005 | 0.015325 | kg/hr | 260 | C | (1R)-3-Cyclohexen-1-ylbenzene | 7.8836e-07 | kg/kg | 158.24 | kg/kmol | 970 | kg/m3 | 6.1328 | Pa | 8.303 | kg/m3
Additive Manufacturing | AM | ABS | 0 | 0 | 0 | 0 | 0.017252 | 0 | 0 | 0.2 | 0.008994 | 0 | 0 | 0 | 0.005 | 0.015325 | kg/hr | 260 | C | Nonanal | 6.4854e-07 | kg/kg | 142.24 | kg/kmol | 825 | kg/m3 | 75.1938 | Pa | 0.1316 | kg/m3
Additive Manufacturing | AM | ABS | 0 | 0 | 0 | 0 | 0.017252 | 0 | 0 | 0.2 | 0.008994 | 0 | 0 | 0 | 0.005 | 0.015325 | kg/hr | 260 | C | 2,2,4,4,6,6-Hexamethyl-1,3,5,2,4,6-trioxatrisilinane | 6.3606e-07 | kg/kg | 222.462 | kg/kmol | 1020 | kg/m3 | 438.6306 | Pa | 0.001571 | kg/m3
Additive Manufacturing | AM | ABS | 0 | 0 | 0 | 0 | 0.017252 | 0 | 0 | 0.2 | 0.008994 | 0 | 0 | 0 | 0.005 | 0.015325 | kg/hr | 260 | C | 1-Phenylethanone | 5.6499e-07 | kg/kg | 120.15 | kg/kmol | 1030 | kg/m3 | 43.4631 | Pa | 4.484 | kg/m3
Additive Manufacturing | AM | ABS | 0 | 0 | 0 | 0 | 0.017252 | 0 | 0 | 0.2 | 0.008994 | 0 | 0 | 0 | 0.005 | 0.015325 | kg/hr | 260 | C | Toluene | 5.5696e-07 | kg/kg | 92.14 | kg/kmol | 870 | kg/m3 | 3159.7401 | Pa | 0.5731 | kg/m3
Additive Manufacturing | AM | ABS | 0 | 0 | 0 | 0 | 0.017252 | 0 | 0 | 0.2 | 0.008994 | 0 | 0 | 0 | 0.005 | 0.015325 | kg/hr | 260 | C | (3Z)-3-Dodecene | 5.4528e-07 | kg/kg | 168.319 | kg/kmol | 764 | kg/m3 | 39.3301 | Pa | 0.0001315 | kg/m3
Additive Manufacturing | AM | ABS | 0 | 0 | 0 | 0 | 0.017252 | 0 | 0 | 0.2 | 0.008994 | 0 | 0 | 0 | 0.005 | 0.015325 | kg/hr | 260 | C | 1-Butanol | 5.0445e-07 | kg/kg | 74.12 | kg/kmol | 810 | kg/m3 | 1037.248 | Pa | 76.7 | kg/m3
Additive Manufacturing | AM | ABS | 0 | 0 | 0 | 0 | 0.017252 | 0 | 0 | 0.2 | 0.008994 | 0 | 0 | 0 | 0.005 | 0.015325 | kg/hr | 260 | C | 3,6-Dimethyl-1,4-dioxane-2,5-dione | 4.7959e-07 | kg/kg | 144.125 | kg/kmol | 1186 | kg/m3 | 0.020932 | Pa | 3.165 | kg/m3
Additive Manufacturing | AM | ABS | 0 | 0 | 0 | 0 | 0.017252 | 0 | 0 | 0.2 | 0.008994 | 0 | 0 | 0 | 0.005 | 0.015325 | kg/hr | 260 | C | 2,2,4,4,6,6,8,8,10,10-Decamethyl-1,3,5,7,9,2,4,6,8,10-pentoxapentasilecane | 4.5957e-07 | kg/kg | 370.77 | kg/kmol | 959 | kg/m3 | 29.0643 | Pa | 4.646e-05 | kg/m3
Additive Manufacturing | AM | ABS | 0 | 0 | 0 | 0 | 0.017252 | 0 | 0 | 0.2 | 0.008994 | 0 | 0 | 0 | 0.005 | 0.015325 | kg/hr | 260 | C | 2-Methyl-1-propanol | 4.5331e-07 | kg/kg | 74.122 | kg/kmol | 803 | kg/m3 | 1786.5197 | Pa | 97.12 | kg/m3
Additive Manufacturing | AM | ABS | 0 | 0 | 0 | 0 | 0.017252 | 0 | 0 | 0.2 | 0.008994 | 0 | 0 | 0 | 0.005 | 0.015325 | kg/hr | 260 | C | 2-Methyl-2-undecanethiol | 4.4674e-07 | kg/kg | 202.4 | kg/kmol | 840 | kg/m3 | 3.3597 | Pa | 0.0002801 | kg/m3
Additive Manufacturing | AM | ABS | 0 | 0 | 0 | 0 | 0.017252 | 0 | 0 | 0.2 | 0.008994 | 0 | 0 | 0 | 0.005 | 0.015325 | kg/hr | 260 | C | Decanal | 4.3765e-07 | kg/kg | 156.26 | kg/kmol | 828 | kg/m3 | 31.3308 | Pa | 0.04352 | kg/m3
Additive Manufacturing | AM | ABS | 0 | 0 | 0 | 0 | 0.017252 | 0 | 0 | 0.2 | 0.008994 | 0 | 0 | 0 | 0.005 | 0.015325 | kg/hr | 260 | C | 1-Methyl-3-phenyl-2,5-pyrrolidinedione | 4.0732e-07 | kg/kg | 189.21 | kg/kmol | 1200 | kg/m3 | 0.00056262 | Pa | 7.017 | kg/m3
Additive Manufacturing | AM | ABS | 0 | 0 | 0 | 0 | 0.017252 | 0 | 0 | 0.2 | 0.008994 | 0 | 0 | 0 | 0.005 | 0.015325 | kg/hr | 260 | C | 1,2,3-Trimethylbenzene | 3.8761e-07 | kg/kg | 120.192 | kg/kmol | 894 | kg/m3 | 155.9872 | Pa | 0.07503 | kg/m3
Additive Manufacturing | AM | ABS | 0 | 0 | 0 | 0 | 0.017252 | 0 | 0 | 0.2 | 0.008994 | 0 | 0 | 0 | 0.005 | 0.015325 | kg/hr | 260 | C | 1,2,4-Trimethylbenzene | 3.679e-07 | kg/kg | 120.192 | kg/kmol | 879 | kg/m3 | 215.9822 | Pa | 0.07959 | kg/m3
Additive Manufacturing | AM | ABS | 0 | 0 | 0 | 0 | 0.017252 | 0 | 0 | 0.2 | 0.008994 | 0 | 0 | 0 | 0.005 | 0.015325 | kg/hr | 260 | C | 1-Methyl-3-vinylbenzene | 3.4819e-07 | kg/kg | 118.176 | kg/kmol | 901 | kg/m3 | 277.3105 | Pa | 0.1171 | kg/m3
Additive Manufacturing | AM | ABS | 0 | 0 | 0 | 0 | 0.017252 | 0 | 0 | 0.2 | 0.008994 | 0 | 0 | 0 | 0.005 | 0.015325 | kg/hr | 260 | C | Chlorobenzene | 3.1495e-07 | kg/kg | 112.55 | kg/kmol | 1106 | kg/m3 | 1235.8984 | Pa | 0.4005 | kg/m3
Additive Manufacturing | AM | ABS | 0 | 0 | 0 | 0 | 0.017252 | 0 | 0 | 0.2 | 0.008994 | 0 | 0 | 0 | 0.005 | 0.015325 | kg/hr | 260 | C | Cyclododecane | 2.9564e-07 | kg/kg | 168.319 | kg/kmol | 790 | kg/m3 | 3.1197 | Pa | 0.0001075 | kg/m3
Additive Manufacturing | AM | ABS | 0 | 0 | 0 | 0 | 0.017252 | 0 | 0 | 0.2 | 0.008994 | 0 | 0 | 0 | 0.005 | 0.015325 | kg/hr | 260 | C | 2,3,6-Trimethyl-4-octene | 2.8907e-07 | kg/kg | 154.292 | kg/kmol | 753 | kg/m3 | 195.9839 | Pa | 0.00011 | kg/m3
Additive Manufacturing | AM | ABS | 0 | 0 | 0 | 0 | 0.017252 | 0 | 0 | 0.2 | 0.008994 | 0 | 0 | 0 | 0.005 | 0.015325 | kg/hr | 260 | C | Allylbenzene | 2.825e-07 | kg/kg | 118.176 | kg/kmol | 892 | kg/m3 | 403.9668 | Pa | 0.1777 | kg/m3
Additive Manufacturing | AM | ABS | 0 | 0 | 0 | 0 | 0.017252 | 0 | 0 | 0.2 | 0.008994 | 0 | 0 | 0 | 0.005 | 0.015325 | kg/hr | 260 | C | 6,10-Dimethyl-5,9-undecadien-2-one | 2.2994e-07 | kg/kg | 194.313 | kg/kmol | 873 | kg/m3 | 3.3464 | Pa | 0.008867 | kg/m3
Additive Manufacturing | AM | ABS | 0 | 0 | 0 | 0 | 0.017252 | 0 | 0 | 0.2 | 0.008994 | 0 | 0 | 0 | 0.005 | 0.015325 | kg/hr | 260 | C | Butyraldehyde | 2.2337e-07 | kg/kg | 72.11 | kg/kmol | 800 | kg/m3 | 14398.8158 | Pa | 23.85 | kg/m3
Additive Manufacturing | AM | ABS | 0 | 0 | 0 | 0 | 0.017252 | 0 | 0 | 0.2 | 0.008994 | 0 | 0 | 0 | 0.005 | 0.015325 | kg/hr | 260 | C | (3E)-3-Dodecene | 2.2337e-07 | kg/kg | 168.319 | kg/kmol | 764 | kg/m3 | 39.3301 | Pa | 0.0001315 | kg/m3
Additive Manufacturing | AM | ABS | 0 | 0 | 0 | 0 | 0.017252 | 0 | 0 | 0.2 | 0.008994 | 0 | 0 | 0 | 0.005 | 0.015325 | kg/hr | 260 | C | 5-Methyl-5-undecene | 2.2337e-07 | kg/kg | 168.319 | kg/kmol | 764 | kg/m3 | 35.3304 | Pa | 8.4e-06 | kg/m3
Additive Manufacturing | AM | ABS | 0 | 0 | 0 | 0 | 0.017252 | 0 | 0 | 0.2 | 0.008994 | 0 | 0 | 0 | 0.005 | 0.015325 | kg/hr | 260 | C | Phenylacetaldehyde | 2.2337e-07 | kg/kg | 120.148 | kg/kmol | 1025 | kg/m3 | 47.1961 | Pa | 3.026 | kg/m3
Additive Manufacturing | AM | ABS | 0 | 0 | 0 | 0 | 0.017252 | 0 | 0 | 0.2 | 0.008994 | 0 | 0 | 0 | 0.005 | 0.015325 | kg/hr | 260 | C | 1,1'-(1,2-Cyclobutanediyl)dibenzene | 2.168e-07 | kg/kg | 208.3 | kg/kmol | 1000 | kg/m3 | 0.052262 | Pa | 0.0008584 | kg/m3
Additive Manufacturing | AM | ABS | 0 | 0 | 0 | 0 | 0.017252 | 0 | 0 | 0.2 | 0.008994 | 0 | 0 | 0 | 0.005 | 0.015325 | kg/hr | 260 | C | (6E)-6-Dodecene | 2.0366e-07 | kg/kg | 168.319 | kg/kmol | 764 | kg/m3 | 39.3301 | Pa | 0.0001315 | kg/m3
Additive Manufacturing | AM | ABS | 0 | 0 | 0 | 0 | 0.017252 | 0 | 0 | 0.2 | 0.008994 | 0 | 0 | 0 | 0.005 | 0.015325 | kg/hr | 260 | C | sec-Butylbenzene | 1.8395e-07 | kg/kg | 134.218 | kg/kmol | 862 | kg/m3 | 175.9855 | Pa | 0.01106 | kg/m3
Additive Manufacturing | AM | ABS | 0 | 0 | 0 | 0 | 0.017252 | 0 | 0 | 0.2 | 0.008994 | 0 | 0 | 0 | 0.005 | 0.015325 | kg/hr | 260 | C | (2Z)-2-Dodecene | 1.7081e-07 | kg/kg | 168.319 | kg/kmol | 764 | kg/m3 | 39.3301 | Pa | 0.0001315 | kg/m3
Additive Manufacturing | AM | ABS | 0 | 0 | 0 | 0 | 0.017252 | 0 | 0 | 0.2 | 0.008994 | 0 | 0 | 0 | 0.005 | 0.015325 | kg/hr | 260 | C | 4-Isopropyl-1,3-cyclohexanedione | 1.5767e-07 | kg/kg | 154.206 | kg/kmol | 1017 | kg/m3 | 3.8663 | Pa | 2.295 | kg/m3
Additive Manufacturing | AM | ABS | 0 | 0 | 0 | 0 | 0.017252 | 0 | 0 | 0.2 | 0.008994 | 0 | 0 | 0 | 0.005 | 0.015325 | kg/hr | 260 | C | Xylene | 1.5093e-07 | kg/kg | 106.16 | kg/kmol | 870 | kg/m3 | 902.148 | Pa | 0.22607 | kg/m3
Additive Manufacturing | AM | ABS | 0 | 0 | 0 | 0 | 0.017252 | 0 | 0 | 0.2 | 0.008994 | 0 | 0 | 0 | 0.005 | 0.015325 | kg/hr | 260 | C | Dodecane | 1.4325e-07 | kg/kg | 170.335 | kg/kmol | 749 | kg/m3 | 31.4641 | Pa | 0.0001099 | kg/m3
Additive Manufacturing | AM | ABS | 0 | 0 | 0 | 0 | 0.017252 | 0 | 0 | 0.2 | 0.008994 | 0 | 0 | 0 | 0.005 | 0.015325 | kg/hr | 260 | C | 1-Tridecene | 1.3796e-07 | kg/kg | 182.346 | kg/kmol | 766 | kg/m3 | 13.9988 | Pa | 3.674e-05 | kg/m3
Additive Manufacturing | AM | ABS | 0 | 0 | 0 | 0 | 0.017252 | 0 | 0 | 0.2 | 0.008994 | 0 | 0 | 0 | 0.005 | 0.015325 | kg/hr | 260 | C | 1,3-Benzothiazole | 1.3765e-07 | kg/kg | 135.186 | kg/kmol | 1241 | kg/m3 | 9.8925 | Pa | 1.684 | kg/m3
Additive Manufacturing | AM | ABS | 0 | 0 | 0 | 0 | 0.017252 | 0 | 0 | 0.2 | 0.008994 | 0 | 0 | 0 | 0.005 | 0.015325 | kg/hr | 260 | C | Hexanal | 1.3082e-07 | kg/kg | 100.159 | kg/kmol | 816.5 | kg/m3 | 1275.8951 | Pa | 3.527 | kg/m3
Additive Manufacturing | AM | ABS | 0 | 0 | 0 | 0 | 0.0078846 | 0 | 0 | 0.2 | 0.0099628 | 0 | 0 | 0 | 0.005 | 0.015325 | kg/hr | 270 | C | Styrene | 2.8123e-05 | kg/kg | 104.15 | kg/kmol | 906 | kg/m3 | 673.278 | Pa | 0.3437 | kg/m3
Additive Manufacturing | AM | ABS | 0 | 0 | 0 | 0 | 0.0078846 | 0 | 0 | 0.2 | 0.0099628 | 0 | 0 | 0 | 0.005 | 0.015325 | kg/hr | 270 | C | Acetaldehyde | 2.2149e-05 | kg/kg | 44.05 | kg/kmol | 785 | kg/m3 | 121323.3553 | Pa | 256.8 | kg/m3
Additive Manufacturing | AM | ABS | 0 | 0 | 0 | 0 | 0.0078846 | 0 | 0 | 0.2 | 0.0099628 | 0 | 0 | 0 | 0.005 | 0.015325 | kg/hr | 270 | C | Ethylbenzene | 6.4739e-06 | kg/kg | 106.16 | kg/kmol | 867 | kg/m3 | 1011.9168 | Pa | 0.2286 | kg/m3
Additive Manufacturing | AM | ABS | 0 | 0 | 0 | 0 | 0.0078846 | 0 | 0 | 0.2 | 0.0099628 | 0 | 0 | 0 | 0.005 | 0.015325 | kg/hr | 270 | C | 2-Azepanone | 5.3875e-06 | kg/kg | 113.16 | kg/kmol | 1010 | kg/m3 | 0.48263 | Pa | 28.72 | kg/m3
Additive Manufacturing | AM | ABS | 0 | 0 | 0 | 0 | 0.0078846 | 0 | 0 | 0.2 | 0.0099628 | 0 | 0 | 0 | 0.005 | 0.015325 | kg/hr | 270 | C | Formaldehyde | 5.271e-06 | kg/kg | 30.026 | kg/kmol | 815.3 | kg/m3 | 465295.0658 | Pa | 57.02 | kg/m3
Additive Manufacturing | AM | ABS | 0 | 0 | 0 | 0 | 0.0078846 | 0 | 0 | 0.2 | 0.0099628 | 0 | 0 | 0 | 0.005 | 0.015325 | kg/hr | 270 | C | Benzaldehyde | 5.2385e-06 | kg/kg | 106.12 | kg/kmol | 1046 | kg/m3 | 134.6556 | Pa | 6.1 | kg/m3
Additive Manufacturing | AM | ABS | 0 | 0 | 0 | 0 | 0.0078846 | 0 | 0 | 0.2 | 0.0099628 | 0 | 0 | 0 | 0.005 | 0.015325 | kg/hr | 270 | C | 4-Vinylcyclohexene | 2.7586e-06 | kg/kg | 108.18 | kg/kmol | 832 | kg/m3 | 1786.5197 | Pa | 0.0141 | kg/m3
Additive Manufacturing | AM | ABS | 0 | 0 | 0 | 0 | 0.0078846 | 0 | 0 | 0.2 | 0.0099628 | 0 | 0 | 0 | 0.005 | 0.015325 | kg/hr | 270 | C | 3,6-Dimethyl-1,4-dioxane-2,5-dione | 2.6921e-06 | kg/kg | 144.125 | kg/kmol | 1186 | kg/m3 | 0.020932 | Pa | 3.165 | kg/m3
Additive Manufacturing | AM | ABS | 0 | 0 | 0 | 0 | 0.0078846 | 0 | 0 | 0.2 | 0.0099628 | 0 | 0 | 0 | 0.005 | 0.015325 | kg/hr | 270 | C | Valeraldehyde | 2.619e-06 | kg/kg | 86.132 | kg/kmol | 810 | kg/m3 | 4386.3059 | Pa | 9.718 | kg/m3
Additive Manufacturing | AM | ABS | 0 | 0 | 0 | 0 | 0.0078846 | 0 | 0 | 0.2 | 0.0099628 | 0 | 0 | 0 | 0.005 | 0.015325 | kg/hr | 270 | C | Benzaldehyde | 2.0667e-06 | kg/kg | 106.12 | kg/kmol | 1046 | kg/m3 | 134.6556 | Pa | 6.1 | kg/m3
Additive Manufacturing | AM | ABS | 0 | 0 | 0 | 0 | 0.0078846 | 0 | 0 | 0.2 | 0.0099628 | 0 | 0 | 0 | 0.005 | 0.015325 | kg/hr | 270 | C | 1-Methyl-3-phenyl-2,5-pyrrolidinedione | 2.0325e-06 | kg/kg | 189.21 | kg/kmol | 1200 | kg/m3 | 0.00056262 | Pa | 7.017 | kg/m3
Additive Manufacturing | AM | ABS | 0 | 0 | 0 | 0 | 0.0078846 | 0 | 0 | 0.2 | 0.0099628 | 0 | 0 | 0 | 0.005 | 0.015325 | kg/hr | 270 | C | Hexanal | 2.0141e-06 | kg/kg | 100.159 | kg/kmol | 816.5 | kg/m3 | 1275.8951 | Pa | 3.527 | kg/m3
Additive Manufacturing | AM | ABS | 0 | 0 | 0 | 0 | 0.0078846 | 0 | 0 | 0.2 | 0.0099628 | 0 | 0 | 0 | 0.005 | 0.015325 | kg/hr | 270 | C | Hexanal | 1.6408e-06 | kg/kg | 100.159 | kg/kmol | 816.5 | kg/m3 | 1275.8951 | Pa | 3.527 | kg/m3
Additive Manufacturing | AM | ABS | 0 | 0 | 0 | 0 | 0.0078846 | 0 | 0 | 0.2 | 0.0099628 | 0 | 0 | 0 | 0.005 | 0.015325 | kg/hr | 270 | C | 3,6-Dimethyl-1,4-dioxane-2,5-dione | 1.5156e-06 | kg/kg | 144.125 | kg/kmol | 1186 | kg/m3 | 0.020932 | Pa | 3.165 | kg/m3
Additive Manufacturing | AM | ABS | 0 | 0 | 0 | 0 | 0.0078846 | 0 | 0 | 0.2 | 0.0099628 | 0 | 0 | 0 | 0.005 | 0.015325 | kg/hr | 270 | C | (5E)-5-Dodecene | 1.4358e-06 | kg/kg | 168.319 | kg/kmol | 764 | kg/m3 | 39.3301 | Pa | 0.0001315 | kg/m3
Additive Manufacturing | AM | ABS | 0 | 0 | 0 | 0 | 0.0078846 | 0 | 0 | 0.2 | 0.0099628 | 0 | 0 | 0 | 0.005 | 0.015325 | kg/hr | 270 | C | Bis(2-ethylhexyl) phthalate | 1.3627e-06 | kg/kg | 390.56 | kg/kmol | 985 | kg/m3 | 0.0027064 | Pa | 1.132e-06 | kg/m3
Additive Manufacturing | AM | ABS | 0 | 0 | 0 | 0 | 0.0078846 | 0 | 0 | 0.2 | 0.0099628 | 0 | 0 | 0 | 0.005 | 0.015325 | kg/hr | 270 | C | (Prop-1-en-2-yl)benzene | 1.2231e-06 | kg/kg | 118.18 | kg/kmol | 909 | kg/m3 | 259.9786 | Pa | 0.1087 | kg/m3
Additive Manufacturing | AM | ABS | 0 | 0 | 0 | 0 | 0.0078846 | 0 | 0 | 0.2 | 0.0099628 | 0 | 0 | 0 | 0.005 | 0.015325 | kg/hr | 270 | C | (Propan-2-yl)benzene | 1.1433e-06 | kg/kg | 120.19 | kg/kmol | 866 | kg/m3 | 478.6273 | Pa | 0.07503 | kg/m3
Additive Manufacturing | AM | ABS | 0 | 0 | 0 | 0 | 0.0078846 | 0 | 0 | 0.2 | 0.0099628 | 0 | 0 | 0 | 0.005 | 0.015325 | kg/hr | 270 | C | 1-Dodecanol | 1.037e-06 | kg/kg | 186.334 | kg/kmol | 833 | kg/m3 | 0.24131 | Pa | 0.006898 | kg/m3
Additive Manufacturing | AM | ABS | 0 | 0 | 0 | 0 | 0.0078846 | 0 | 0 | 0.2 | 0.0099628 | 0 | 0 | 0 | 0.005 | 0.015325 | kg/hr | 270 | C | Propylbenzene | 9.2396e-07 | kg/kg | 120.19 | kg/kmol | 862 | kg/m3 | 347.9714 | Pa | 0.07073 | kg/m3
Additive Manufacturing | AM | ABS | 0 | 0 | 0 | 0 | 0.0078846 | 0 | 0 | 0.2 | 0.0099628 | 0 | 0 | 0 | 0.005 | 0.015325 | kg/hr | 270 | C | Butyraldehyde | 8.7743e-07 | kg/kg | 72.11 | kg/kmol | 800 | kg/m3 | 14398.8158 | Pa | 23.85 | kg/m3
Additive Manufacturing | AM | ABS | 0 | 0 | 0 | 0 | 0.0078846 | 0 | 0 | 0.2 | 0.0099628 | 0 | 0 | 0 | 0.005 | 0.015325 | kg/hr | 270 | C | 1,1'-(1,2-Cyclobutanediyl)dibenzene | 8.5084e-07 | kg/kg | 208.3 | kg/kmol | 1000 | kg/m3 | 0.052262 | Pa | 0.0008584 | kg/m3
Additive Manufacturing | AM | ABS | 0 | 0 | 0 | 0 | 0.0078846 | 0 | 0 | 0.2 | 0.0099628 | 0 | 0 | 0 | 0.005 | 0.015325 | kg/hr | 270 | C | (4E)-4-Dodecene | 8.5084e-07 | kg/kg | 168.319 | kg/kmol | 764 | kg/m3 | 39.3301 | Pa | 0.0001315 | kg/m3
Additive Manufacturing | AM | ABS | 0 | 0 | 0 | 0 | 0.0078846 | 0 | 0 | 0.2 | 0.0099628 | 0 | 0 | 0 | 0.005 | 0.015325 | kg/hr | 270 | C | Cyclododecane | 7.1789e-07 | kg/kg | 168.319 | kg/kmol | 790 | kg/m3 | 3.1197 | Pa | 0.0001075 | kg/m3
Additive Manufacturing | AM | ABS | 0 | 0 | 0 | 0 | 0.0078846 | 0 | 0 | 0.2 | 0.0099628 | 0 | 0 | 0 | 0.005 | 0.015325 | kg/hr | 270 | C | 2,3-Dimethylquinoline | 6.1154e-07 | kg/kg | 157.212 | kg/kmol | 1052 | kg/m3 | 0.70661 | Pa | 0.1212 | kg/m3
Additive Manufacturing | AM | ABS | 0 | 0 | 0 | 0 | 0.0078846 | 0 | 0 | 0.2 | 0.0099628 | 0 | 0 | 0 | 0.005 | 0.015325 | kg/hr | 270 | C | Phenylacetaldehyde | 5.9825e-07 | kg/kg | 120.148 | kg/kmol | 1025 | kg/m3 | 47.1961 | Pa | 3.026 | kg/m3
Additive Manufacturing | AM | ABS | 0 | 0 | 0 | 0 | 0.0078846 | 0 | 0 | 0.2 | 0.0099628 | 0 | 0 | 0 | 0.005 | 0.015325 | kg/hr | 270 | C | 1,3-Benzothiazole | 5.9825e-07 | kg/kg | 135.186 | kg/kmol | 1241 | kg/m3 | 9.8925 | Pa | 1.684 | kg/m3
Additive Manufacturing | AM | ABS | 0 | 0 | 0 | 0 | 0.0078846 | 0 | 0 | 0.2 | 0.0099628 | 0 | 0 | 0 | 0.005 | 0.015325 | kg/hr | 270 | C | 1-Methyl-2-vinylbenzene | 5.8495e-07 | kg/kg | 118.176 | kg/kmol | 916 | kg/m3 | 210.6493 | Pa | 0.1171 | kg/m3
Additive Manufacturing | AM | ABS | 0 | 0 | 0 | 0 | 0.0078846 | 0 | 0 | 0.2 | 0.0099628 | 0 | 0 | 0 | 0.005 | 0.015325 | kg/hr | 270 | C | Dodecyl acrylate | 5.3842e-07 | kg/kg | 240.382 | kg/kmol | 884 | kg/m3 | 0.27331 | Pa | 0.0001556 | kg/m3
Additive Manufacturing | AM | ABS | 0 | 0 | 0 | 0 | 0.0078846 | 0 | 0 | 0.2 | 0.0099628 | 0 | 0 | 0 | 0.005 | 0.015325 | kg/hr | 270 | C | 4-Phenylbutanenitrile | 5.1183e-07 | kg/kg | 145.2 | kg/kmol | 976 | kg/m3 | 1.4399 | Pa | 0.5605 | kg/m3
Additive Manufacturing | AM | ABS | 0 | 0 | 0 | 0 | 0.0078846 | 0 | 0 | 0.2 | 0.0099628 | 0 | 0 | 0 | 0.005 | 0.015325 | kg/hr | 270 | C | 3-Methylbenzaldehyde | 4.5865e-07 | kg/kg | 120.148 | kg/kmol | 1020 | kg/m3 | 50.5292 | Pa | 1.183 | kg/m3
Additive Manufacturing | AM | ABS | 0 | 0 | 0 | 0 | 0.0078846 | 0 | 0 | 0.2 | 0.0099628 | 0 | 0 | 0 | 0.005 | 0.015325 | kg/hr | 270 | C | Decanal | 4.486e-07 | kg/kg | 156.26 | kg/kmol | 828 | kg/m3 | 31.3308 | Pa | 0.04352 | kg/m3
Additive Manufacturing | AM | ABS | 0 | 0 | 0 | 0 | 0.0078846 | 0 | 0 | 0.2 | 0.0099628 | 0 | 0 | 0 | 0.005 | 0.015325 | kg/hr | 270 | C | Atropaldehyde | 4.3207e-07 | kg/kg | 132.16 | kg/kmol | 1040.6 | kg/m3 | 23.4647 | Pa | 1.938 | kg/m3
Additive Manufacturing | AM | ABS | 0 | 0 | 0 | 0 | 0.0078846 | 0 | 0 | 0.2 | 0.0099628 | 0 | 0 | 0 | 0.005 | 0.015325 | kg/hr | 270 | C | Tricyclo[6.2.2.02,7]dodeca-2,4,6-triene | 3.9218e-07 | kg/kg | 158.24 | kg/kmol | 1035 | kg/m3 | 7.2527 | Pa | 0.01376 | kg/m3
Additive Manufacturing | AM | ABS | 0 | 0 | 0 | 0 | 0.0078846 | 0 | 0 | 0.2 | 0.0099628 | 0 | 0 | 0 | 0.005 | 0.015325 | kg/hr | 270 | C | 1-Methyl-3-vinylbenzene | 3.6559e-07 | kg/kg | 118.176 | kg/kmol | 901 | kg/m3 | 277.3105 | Pa | 0.1171 | kg/m3
Additive Manufacturing | AM | ABS | 0 | 0 | 0 | 0 | 0.0078846 | 0 | 0 | 0.2 | 0.0099628 | 0 | 0 | 0 | 0.005 | 0.015325 | kg/hr | 270 | C | Toluene | 3.5809e-07 | kg/kg | 92.14 | kg/kmol | 870 | kg/m3 | 3159.7401 | Pa | 0.5731 | kg/m3
Additive Manufacturing | AM | ABS | 0 | 0 | 0 | 0 | 0.0078846 | 0 | 0 | 0.2 | 0.0099628 | 0 | 0 | 0 | 0.005 | 0.015325 | kg/hr | 270 | C | 1-Hexyl-2-propylcyclopropane | 3.523e-07 | kg/kg | 168.319 | kg/kmol | 798 | kg/m3 | 58.7952 | Pa | 0.0001435 | kg/m3
Additive Manufacturing | AM | ABS | 0 | 0 | 0 | 0 | 0.0078846 | 0 | 0 | 0.2 | 0.0099628 | 0 | 0 | 0 | 0.005 | 0.015325 | kg/hr | 270 | C | Propanal | 3.4565e-07 | kg/kg | 58.08 | kg/kmol | 805 | kg/m3 | 42263.1908 | Pa | 42.99 | kg/m3
Additive Manufacturing | AM | ABS | 0 | 0 | 0 | 0 | 0.0078846 | 0 | 0 | 0.2 | 0.0099628 | 0 | 0 | 0 | 0.005 | 0.015325 | kg/hr | 270 | C | sec-Butylbenzene | 3.3901e-07 | kg/kg | 134.218 | kg/kmol | 862 | kg/m3 | 175.9855 | Pa | 0.01106 | kg/m3
Additive Manufacturing | AM | ABS | 0 | 0 | 0 | 0 | 0.0078846 | 0 | 0 | 0.2 | 0.0099628 | 0 | 0 | 0 | 0.005 | 0.015325 | kg/hr | 270 | C | 5-Undecene | 3.2571e-07 | kg/kg | 154.292 | kg/kmol | 757 | kg/m3 | 91.7258 | Pa | 0.0004006 | kg/m3
Additive Manufacturing | AM | ABS | 0 | 0 | 0 | 0 | 0.0078846 | 0 | 0 | 0.2 | 0.0099628 | 0 | 0 | 0 | 0.005 | 0.015325 | kg/hr | 270 | C | 2-Butenal | 3.1242e-07 | kg/kg | 70.09 | kg/kmol | 846 | kg/m3 | 4199.6546 | Pa | 41.48 | kg/m3
Additive Manufacturing | AM | ABS | 0 | 0 | 0 | 0 | 0.0078846 | 0 | 0 | 0.2 | 0.0099628 | 0 | 0 | 0 | 0.005 | 0.015325 | kg/hr | 270 | C | 2,2'-(1,2-Phenylene)diacetonitrile | 3.1242e-07 | kg/kg | 156.184 | kg/kmol | 1101 | kg/m3 | 0.017465 | Pa | 4.18 | kg/m3
Additive Manufacturing | AM | ABS | 0 | 0 | 0 | 0 | 0.0078846 | 0 | 0 | 0.2 | 0.0099628 | 0 | 0 | 0 | 0.005 | 0.015325 | kg/hr | 270 | C | Dibenzylmethane | 3.0577e-07 | kg/kg | 196.29 | kg/kmol | 980 | kg/m3 | 0.25598 | Pa | 0.00156 | kg/m3
Additive Manufacturing | AM | ABS | 0 | 0 | 0 | 0 | 0.0078846 | 0 | 0 | 0.2 | 0.0099628 | 0 | 0 | 0 | 0.005 | 0.015325 | kg/hr | 270 | C | (3E)-3-Dodecene | 2.9248e-07 | kg/kg | 168.319 | kg/kmol | 764 | kg/m3 | 39.3301 | Pa | 0.0001315 | kg/m3
Additive Manufacturing | AM | ABS | 0 | 0 | 0 | 0 | 0.0078846 | 0 | 0 | 0.2 | 0.0099628 | 0 | 0 | 0 | 0.005 | 0.015325 | kg/hr | 270 | C | Quinoline | 2.6589e-07 | kg/kg | 129.159 | kg/kmol | 1093 | kg/m3 | 7.1861 | Pa | 1.711 | kg/m3
Additive Manufacturing | AM | ABS | 0 | 0 | 0 | 0 | 0.0078846 | 0 | 0 | 0.2 | 0.0099628 | 0 | 0 | 0 | 0.005 | 0.015325 | kg/hr | 270 | C | (1R)-3-Cyclohexen-1-ylbenzene | 2.5259e-07 | kg/kg | 158.24 | kg/kmol | 970 | kg/m3 | 6.1328 | Pa | 8.303 | kg/m3
Additive Manufacturing | AM | ABS | 0 | 0 | 0 | 0 | 0.0078846 | 0 | 0 | 0.2 | 0.0099628 | 0 | 0 | 0 | 0.005 | 0.015325 | kg/hr | 270 | C | (6E)-6-Dodecene | 2.393e-07 | kg/kg | 168.319 | kg/kmol | 764 | kg/m3 | 39.3301 | Pa | 0.0001315 | kg/m3
Additive Manufacturing | AM | ABS | 0 | 0 | 0 | 0 | 0.0078846 | 0 | 0 | 0.2 | 0.0099628 | 0 | 0 | 0 | 0.005 | 0.015325 | kg/hr | 270 | C | N,N-Dimethylformamide | 2.3265e-07 | kg/kg | 73.094 | kg/kmol | 944 | kg/m3 | 465.2951 | Pa | 977.9 | kg/m3
Additive Manufacturing | AM | ABS | 0 | 0 | 0 | 0 | 0.0078846 | 0 | 0 | 0.2 | 0.0099628 | 0 | 0 | 0 | 0.005 | 0.015325 | kg/hr | 270 | C | 2-Methyl-2-cyclohexen-1-one | 2.3265e-07 | kg/kg | 110.154 | kg/kmol | 956 | kg/m3 | 198.6503 | Pa | 3.502 | kg/m3
Additive Manufacturing | AM | ABS | 0 | 0 | 0 | 0 | 0.0078846 | 0 | 0 | 0.2 | 0.0099628 | 0 | 0 | 0 | 0.005 | 0.015325 | kg/hr | 270 | C | 1-Butanol | 2.3265e-07 | kg/kg | 74.12 | kg/kmol | 810 | kg/m3 | 1037.248 | Pa | 76.7 | kg/m3
Additive Manufacturing | AM | ABS | 0 | 0 | 0 | 0 | 0.0078846 | 0 | 0 | 0.2 | 0.0099628 | 0 | 0 | 0 | 0.005 | 0.015325 | kg/hr | 270 | C | 2-Ethyl-1-hexanol | 2.3131e-07 | kg/kg | 130.23 | kg/kmol | 833 | kg/m3 | 24.6646 | Pa | 1.379 | kg/m3
Additive Manufacturing | AM | ABS | 0 | 0 | 0 | 0 | 0.0078846 | 0 | 0 | 0.2 | 0.0099628 | 0 | 0 | 0 | 0.005 | 0.015325 | kg/hr | 270 | C | 5-Methyl-1-undecene | 2.26e-07 | kg/kg | 168.319 | kg/kmol | 757 | kg/m3 | 99.8585 | Pa | 0.0001302 | kg/m3
Additive Manufacturing | AM | ABS | 0 | 0 | 0 | 0 | 0.0078846 | 0 | 0 | 0.2 | 0.0099628 | 0 | 0 | 0 | 0.005 | 0.015325 | kg/hr | 270 | C | 1-(Octyloxy)octane | 2.093e-07 | kg/kg | 242.441 | kg/kmol | 806 | kg/m3 | 1.1239 | Pa | 3.067e-05 | kg/m3
Additive Manufacturing | AM | ABS | 0 | 0 | 0 | 0 | 0.0078846 | 0 | 0 | 0.2 | 0.0099628 | 0 | 0 | 0 | 0.005 | 0.015325 | kg/hr | 270 | C | 2-Methoxyphenol | 2.0606e-07 | kg/kg | 124.137 | kg/kmol | 1129 | kg/m3 | 15.0654 | Pa | 7.226 | kg/m3
Additive Manufacturing | AM | ABS | 0 | 0 | 0 | 0 | 0.0078846 | 0 | 0 | 0.2 | 0.0099628 | 0 | 0 | 0 | 0.005 | 0.015325 | kg/hr | 270 | C | Allylbenzene | 1.9942e-07 | kg/kg | 118.176 | kg/kmol | 892 | kg/m3 | 403.9668 | Pa | 0.1777 | kg/m3
Additive Manufacturing | AM | ABS | 0 | 0 | 0 | 0 | 0.0078846 | 0 | 0 | 0.2 | 0.0099628 | 0 | 0 | 0 | 0.005 | 0.015325 | kg/hr | 270 | C | Valeraldehyde | 1.8332e-07 | kg/kg | 86.132 | kg/kmol | 810 | kg/m3 | 4386.3059 | Pa | 9.718 | kg/m3
Additive Manufacturing | AM | ABS | 0 | 0 | 0 | 0 | 0.0078846 | 0 | 0 | 0.2 | 0.0099628 | 0 | 0 | 0 | 0.005 | 0.015325 | kg/hr | 270 | C | 1,2,3-Trimethylbenzene | 1.6618e-07 | kg/kg | 120.192 | kg/kmol | 894 | kg/m3 | 155.9872 | Pa | 0.07503 | kg/m3
Additive Manufacturing | AM | ABS | 0 | 0 | 0 | 0 | 0.0078846 | 0 | 0 | 0.2 | 0.0099628 | 0 | 0 | 0 | 0.005 | 0.015325 | kg/hr | 270 | C | 1-Pentadecene | 1.6618e-07 | kg/kg | 210.399 | kg/kmol | 775 | kg/m3 | 2.3065 | Pa | 3.839e-06 | kg/m3
Additive Manufacturing | AM | ABS | 0 | 0 | 0 | 0 | 0.0078846 | 0 | 0 | 0.2 | 0.0099628 | 0 | 0 | 0 | 0.005 | 0.015325 | kg/hr | 270 | C | 3,3-Dimethyl-5-phenyl-3H-pyrazole | 1.6618e-07 | kg/kg | 172.226 | kg/kmol | 1030 | kg/m3 | 0.45996 | Pa | 0.00337 | kg/m3
Additive Manufacturing | AM | ABS | 0 | 0 | 0 | 0 | 0.0078846 | 0 | 0 | 0.2 | 0.0099628 | 0 | 0 | 0 | 0.005 | 0.015325 | kg/hr | 270 | C | 2-Naphthonitrile | 1.5953e-07 | kg/kg | 153.18 | kg/kmol | 1130 | kg/m3 | 0.075994 | Pa | 0.1912 | kg/m3
Additive Manufacturing | AM | ABS | 0 | 0 | 0 | 0 | 0.0078846 | 0 | 0 | 0.2 | 0.0099628 | 0 | 0 | 0 | 0.005 | 0.015325 | kg/hr | 270 | C | Xylene | 1.5228e-07 | kg/kg | 106.16 | kg/kmol | 870 | kg/m3 | 902.148 | Pa | 0.22607 | kg/m3
Additive Manufacturing | AM | ABS | 0 | 0 | 0 | 0 | 0.0078846 | 0 | 0 | 0.2 | 0.0099628 | 0 | 0 | 0 | 0.005 | 0.015325 | kg/hr | 270 | C | Dodecane | 1.5203e-07 | kg/kg | 170.335 | kg/kmol | 749 | kg/m3 | 31.4641 | Pa | 0.0001099 | kg/m3
Additive Manufacturing | AM | PLA | 0.1276 | 0.011241 | 0.16987 | 0.0018835 | 0.018338 | 0.064949 | 0.045974 | 0.20865 | 0.036022 | 0.0010369 | 0 | 0 | 0.020755 | 0.015325 | kg/hr | 210 | C | Methyl methacrylate | 1.0211e-05 | kg/kg | 100.12 | kg/kmol | 939 | kg/m3 | 4892.9309 | Pa | 7.747 | kg/m3
Additive Manufacturing | AM | PLA | 0.1276 | 0.011241 | 0.16987 | 0.0018835 | 0.018338 | 0.064949 | 0.045974 | 0.20865 | 0.036022 | 0.0010369 | 0 | 0 | 0.020755 | 0.015325 | kg/hr | 210 | C | 2-Azepanone | 1.5943e-06 | kg/kg | 113.16 | kg/kmol | 1010 | kg/m3 | 0.48263 | Pa | 28.72 | kg/m3
Additive Manufacturing | AM | PLA | 0.1276 | 0.011241 | 0.16987 | 0.0018835 | 0.018338 | 0.064949 | 0.045974 | 0.20865 | 0.036022 | 0.0010369 | 0 | 0 | 0.020755 | 0.015325 | kg/hr | 210 | C | 1-Butanol | 1.0855e-06 | kg/kg | 74.12 | kg/kmol | 810 | kg/m3 | 1037.248 | Pa | 76.7 | kg/m3
Additive Manufacturing | AM | PLA | 0.1276 | 0.011241 | 0.16987 | 0.0018835 | 0.018338 | 0.064949 | 0.045974 | 0.20865 | 0.036022 | 0.0010369 | 0 | 0 | 0.020755 | 0.015325 | kg/hr | 210 | C | 3,6-Dimethyl-1,4-dioxane-2,5-dione | 9.8863e-07 | kg/kg | 144.125 | kg/kmol | 1186 | kg/m3 | 0.020932 | Pa | 3.165 | kg/m3
Additive Manufacturing | AM | PLA | 0.1276 | 0.011241 | 0.16987 | 0.0018835 | 0.018338 | 0.064949 | 0.045974 | 0.20865 | 0.036022 | 0.0010369 | 0 | 0 | 0.020755 | 0.015325 | kg/hr | 210 | C | 1-Dodecanol | 9.358e-07 | kg/kg | 186.334 | kg/kmol | 833 | kg/m3 | 0.24131 | Pa | 0.006898 | kg/m3
Additive Manufacturing | AM | PLA | 0.1276 | 0.011241 | 0.16987 | 0.0018835 | 0.018338 | 0.064949 | 0.045974 | 0.20865 | 0.036022 | 0.0010369 | 0 | 0 | 0.020755 | 0.015325 | kg/hr | 210 | C | 1-Propanol | 4.4838e-07 | kg/kg | 60.095 | kg/kmol | 804 | kg/m3 | 3093.0789 | Pa | 271.5 | kg/m3
Additive Manufacturing | AM | PLA | 0.1276 | 0.011241 | 0.16987 | 0.0018835 | 0.018338 | 0.064949 | 0.045974 | 0.20865 | 0.036022 | 0.0010369 | 0 | 0 | 0.020755 | 0.015325 | kg/hr | 210 | C | Acetaldehyde | 4.4526e-07 | kg/kg | 44.05 | kg/kmol | 785 | kg/m3 | 121323.3553 | Pa | 256.8 | kg/m3
Additive Manufacturing | AM | PLA | 0.1276 | 0.011241 | 0.16987 | 0.0018835 | 0.018338 | 0.064949 | 0.045974 | 0.20865 | 0.036022 | 0.0010369 | 0 | 0 | 0.020755 | 0.015325 | kg/hr | 210 | C | Decanal | 2.0944e-07 | kg/kg | 156.26 | kg/kmol | 828 | kg/m3 | 31.3308 | Pa | 0.04352 | kg/m3
Additive Manufacturing | AM | PLA | 0.1276 | 0.011241 | 0.16987 | 0.0018835 | 0.018338 | 0.064949 | 0.045974 | 0.20865 | 0.036022 | 0.0010369 | 0 | 0 | 0.020755 | 0.015325 | kg/hr | 210 | C | Benzaldehyde | 1.8146e-07 | kg/kg | 106.12 | kg/kmol | 1046 | kg/m3 | 134.6556 | Pa | 6.1 | kg/m3
Additive Manufacturing | AM | PLA | 0.1276 | 0.011241 | 0.16987 | 0.0018835 | 0.018338 | 0.064949 | 0.045974 | 0.20865 | 0.036022 | 0.0010369 | 0 | 0 | 0.020755 | 0.015325 | kg/hr | 210 | C | Formaldehyde | 1.6943e-07 | kg/kg | 30.026 | kg/kmol | 815.3 | kg/m3 | 465295.0658 | Pa | 57.02 | kg/m3
Additive Manufacturing | AM | PLA | 0.1276 | 0.011241 | 0.16987 | 0.0018835 | 0.018338 | 0.064949 | 0.045974 | 0.20865 | 0.036022 | 0.0010369 | 0 | 0 | 0.020755 | 0.015325 | kg/hr | 210 | C | Bis(2-ethylhexyl) phthalate | 1.5763e-07 | kg/kg | 390.56 | kg/kmol | 985 | kg/m3 | 0.0027064 | Pa | 1.132e-06 | kg/m3
Additive Manufacturing | AM | PLA | 0.11538 | 0.0070584 | 0.13019 | 0.0076814 | 0.048403 | 0.081826 | 0.058111 | 0.084457 | 0.01226 | 0.0035687 | 0 | 0 | 0.024133 | 0.015325 | kg/hr | 210 | C | 3,6-Dimethyl-1,4-dioxane-2,5-dione | 8.761e-06 | kg/kg | 144.125 | kg/kmol | 1186 | kg/m3 | 0.020932 | Pa | 3.165 | kg/m3
Additive Manufacturing | AM | PLA | 0.11538 | 0.0070584 | 0.13019 | 0.0076814 | 0.048403 | 0.081826 | 0.058111 | 0.084457 | 0.01226 | 0.0035687 | 0 | 0 | 0.024133 | 0.015325 | kg/hr | 210 | C | Acetaldehyde | 8.5749e-07 | kg/kg | 44.05 | kg/kmol | 785 | kg/m3 | 121323.3553 | Pa | 256.8 | kg/m3
Additive Manufacturing | AM | PLA | 0.11538 | 0.0070584 | 0.13019 | 0.0076814 | 0.048403 | 0.081826 | 0.058111 | 0.084457 | 0.01226 | 0.0035687 | 0 | 0 | 0.024133 | 0.015325 | kg/hr | 210 | C | 2-Azepanone | 5.291e-07 | kg/kg | 113.16 | kg/kmol | 1010 | kg/m3 | 0.48263 | Pa | 28.72 | kg/m3
Additive Manufacturing | AM | PLA | 0.11538 | 0.0070584 | 0.13019 | 0.0076814 | 0.048403 | 0.081826 | 0.058111 | 0.084457 | 0.01226 | 0.0035687 | 0 | 0 | 0.024133 | 0.015325 | kg/hr | 210 | C | Decanal | 2.5583e-07 | kg/kg | 156.26 | kg/kmol | 828 | kg/m3 | 31.3308 | Pa | 0.04352 | kg/m3
Additive Manufacturing | AM | PLA | 0.11538 | 0.0070584 | 0.13019 | 0.0076814 | 0.048403 | 0.081826 | 0.058111 | 0.084457 | 0.01226 | 0.0035687 | 0 | 0 | 0.024133 | 0.015325 | kg/hr | 210 | C | Formaldehyde | 2.2766e-07 | kg/kg | 30.026 | kg/kmol | 815.3 | kg/m3 | 465295.0658 | Pa | 57.02 | kg/m3
Additive Manufacturing | AM | PLA | 0.11538 | 0.0070584 | 0.13019 | 0.0076814 | 0.048403 | 0.081826 | 0.058111 | 0.084457 | 0.01226 | 0.0035687 | 0 | 0 | 0.024133 | 0.015325 | kg/hr | 210 | C | Nonanal | 1.9722e-07 | kg/kg | 142.24 | kg/kmol | 825 | kg/m3 | 75.1938 | Pa | 0.1316 | kg/m3
Additive Manufacturing | AM | PLA | 0.11538 | 0.0070584 | 0.13019 | 0.0076814 | 0.048403 | 0.081826 | 0.058111 | 0.084457 | 0.01226 | 0.0035687 | 0 | 0 | 0.024133 | 0.015325 | kg/hr | 210 | C | Benzaldehyde | 1.7363e-07 | kg/kg | 106.12 | kg/kmol | 1046 | kg/m3 | 134.6556 | Pa | 6.1 | kg/m3
Additive Manufacturing | AM | PLA | 0.11538 | 0.0070584 | 0.13019 | 0.0076814 | 0.048403 | 0.081826 | 0.058111 | 0.084457 | 0.01226 | 0.0035687 | 0 | 0 | 0.024133 | 0.015325 | kg/hr | 210 | C | Cyclopentanone | 1.4624e-07 | kg/kg | 84.116 | kg/kmol | 949 | kg/m3 | 1599.8684 | Pa | 60.81 | kg/m3
Additive Manufacturing | AM | PLA | 0.11538 | 0.0070584 | 0.13019 | 0.0076814 | 0.048403 | 0.081826 | 0.058111 | 0.084457 | 0.01226 | 0.0035687 | 0 | 0 | 0.024133 | 0.015325 | kg/hr | 210 | C | 1-Butanol | 1.3716e-07 | kg/kg | 74.12 | kg/kmol | 810 | kg/m3 | 1037.248 | Pa | 76.7 | kg/m3
Additive Manufacturing | AM | PLA | 0.11538 | 0.0070584 | 0.13019 | 0.0076814 | 0.048403 | 0.081826 | 0.058111 | 0.084457 | 0.01226 | 0.0035687 | 0 | 0 | 0.024133 | 0.015325 | kg/hr | 210 | C | 1,1'-(1,2-Cyclobutanediyl)dibenzene | 1.3294e-07 | kg/kg | 208.298 | kg/kmol | 1000 | kg/m3 | 0.052262 | Pa | 0.0008584 | kg/m3
Additive Manufacturing | AM | Nylon | 0.01 | 0 | 0.4 | 0 | 0 | 0.005 | 0 | 0.19127 | 0.005 | 0 | 0 | 0 | 0.03 | 0.015325 | kg/hr | 243 | C | 2-Azepanone | 0.0002136 | kg/kg | 113.16 | kg/kmol | 1010 | kg/m3 | 0.48263 | Pa | 28.72 | kg/m3
Additive Manufacturing | AM | Nylon | 0.01 | 0 | 0.4 | 0 | 0 | 0.005 | 0 | 0.19127 | 0.005 | 0 | 0 | 0 | 0.03 | 0.015325 | kg/hr | 243 | C | 3,6-Dimethyl-1,4-dioxane-2,5-dione | 8.7738e-07 | kg/kg | 144.125 | kg/kmol | 1186 | kg/m3 | 0.020932 | Pa | 3.165 | kg/m3
Additive Manufacturing | AM | Nylon | 0.01 | 0 | 0.4 | 0 | 0 | 0.005 | 0 | 0.19127 | 0.005 | 0 | 0 | 0 | 0.03 | 0.015325 | kg/hr | 243 | C | Acetaldehyde | 5.6501e-07 | kg/kg | 44.05 | kg/kmol | 785 | kg/m3 | 121323.3553 | Pa | 256.8 | kg/m3
Additive Manufacturing | AM | Nylon | 0.01 | 0 | 0.4 | 0 | 0 | 0.005 | 0 | 0.19127 | 0.005 | 0 | 0 | 0 | 0.03 | 0.015325 | kg/hr | 243 | C | Acetic acid | 4.9854e-07 | kg/kg | 60.052 | kg/kmol | 1049 | kg/m3 | 2293.1447 | Pa | 475.9 | kg/m3
Additive Manufacturing | AM | Nylon | 0.01 | 0 | 0.4 | 0 | 0 | 0.005 | 0 | 0.19127 | 0.005 | 0 | 0 | 0 | 0.03 | 0.015325 | kg/hr | 243 | C | Decanal | 4.5079e-07 | kg/kg | 156.26 | kg/kmol | 828 | kg/m3 | 31.3308 | Pa | 0.04352 | kg/m3
Additive Manufacturing | AM | Nylon | 0.01 | 0 | 0.4 | 0 | 0 | 0.005 | 0 | 0.19127 | 0.005 | 0 | 0 | 0 | 0.03 | 0.015325 | kg/hr | 243 | C | Nonanal | 4.1139e-07 | kg/kg | 142.24 | kg/kmol | 825 | kg/m3 | 75.1938 | Pa | 0.1316 | kg/m3
Additive Manufacturing | AM | Nylon | 0.01 | 0 | 0.4 | 0 | 0 | 0.005 | 0 | 0.19127 | 0.005 | 0 | 0 | 0 | 0.03 | 0.015325 | kg/hr | 243 | C | 2-Ethyl-1-hexanol | 3.7889e-07 | kg/kg | 130.23 | kg/kmol | 833 | kg/m3 | 24.6646 | Pa | 1.379 | kg/m3
Additive Manufacturing | AM | Nylon | 0.01 | 0 | 0.4 | 0 | 0 | 0.005 | 0 | 0.19127 | 0.005 | 0 | 0 | 0 | 0.03 | 0.015325 | kg/hr | 243 | C | Toluene | 3.2328e-07 | kg/kg | 92.14 | kg/kmol | 870 | kg/m3 | 3159.7401 | Pa | 0.5731 | kg/m3
Additive Manufacturing | AM | Nylon | 0.01 | 0 | 0.4 | 0 | 0 | 0.005 | 0 | 0.19127 | 0.005 | 0 | 0 | 0 | 0.03 | 0.015325 | kg/hr | 243 | C | Formaldehyde | 3.1626e-07 | kg/kg | 30.026 | kg/kmol | 815.3 | kg/m3 | 465295.0658 | Pa | 57.02 | kg/m3
Additive Manufacturing | AM | Nylon | 0.01 | 0 | 0.4 | 0 | 0 | 0.005 | 0 | 0.19127 | 0.005 | 0 | 0 | 0 | 0.03 | 0.015325 | kg/hr | 243 | C | Benzaldehyde | 3.1242e-07 | kg/kg | 106.12 | kg/kmol | 1046 | kg/m3 | 134.6556 | Pa | 6.1 | kg/m3
Additive Manufacturing | AM | Nylon | 0.01 | 0 | 0.4 | 0 | 0 | 0.005 | 0 | 0.19127 | 0.005 | 0 | 0 | 0 | 0.03 | 0.015325 | kg/hr | 243 | C | Valeraldehyde | 3.1242e-07 | kg/kg | 86.132 | kg/kmol | 810 | kg/m3 | 4386.3059 | Pa | 9.718 | kg/m3
Additive Manufacturing | AM | Nylon | 0.01 | 0 | 0.4 | 0 | 0 | 0.005 | 0 | 0.19127 | 0.005 | 0 | 0 | 0 | 0.03 | 0.015325 | kg/hr | 243 | C | 1-(Octyloxy)octane | 2.579e-07 | kg/kg | 242.441 | kg/kmol | 806 | kg/m3 | 1.1239 | Pa | 3.067e-05 | kg/m3
Additive Manufacturing | AM | Nylon | 0.01 | 0 | 0.4 | 0 | 0 | 0.005 | 0 | 0.19127 | 0.005 | 0 | 0 | 0 | 0.03 | 0.015325 | kg/hr | 243 | C | N,N-Dimethylformamide | 2.393e-07 | kg/kg | 73.094 | kg/kmol | 944 | kg/m3 | 465.2951 | Pa | 977.9 | kg/m3
Additive Manufacturing | AM | Nylon | 0.01 | 0 | 0.4 | 0 | 0 | 0.005 | 0 | 0.19127 | 0.005 | 0 | 0 | 0 | 0.03 | 0.015325 | kg/hr | 243 | C | 1-Phenylethanone | 2.3265e-07 | kg/kg | 120.15 | kg/kmol | 1030 | kg/m3 | 43.4631 | Pa | 4.484 | kg/m3
Additive Manufacturing | AM | Nylon | 0.01 | 0 | 0.4 | 0 | 0 | 0.005 | 0 | 0.19127 | 0.005 | 0 | 0 | 0 | 0.03 | 0.015325 | kg/hr | 243 | C | 6,10-Dimethyl-5,9-undecadien-2-one | 1.9942e-07 | kg/kg | 194.313 | kg/kmol | 873 | kg/m3 | 3.3464 | Pa | 0.008867 | kg/m3
Additive Manufacturing | AM | Nylon | 0.01 | 0 | 0.4 | 0 | 0 | 0.005 | 0 | 0.19127 | 0.005 | 0 | 0 | 0 | 0.03 | 0.015325 | kg/hr | 243 | C | 3-Methylpentanal | 1.8612e-07 | kg/kg | 100.159 | kg/kmol | 913 | kg/m3 | 1999.8355 | Pa | 3.93 | kg/m3
Additive Manufacturing | AM | Nylon | 0.01 | 0 | 0.4 | 0 | 0 | 0.005 | 0 | 0.19127 | 0.005 | 0 | 0 | 0 | 0.03 | 0.015325 | kg/hr | 243 | C | Octanal | 1.6618e-07 | kg/kg | 130.23 | kg/kmol | 822 | kg/m3 | 198.6503 | Pa | 0.3943 | kg/m3
Additive Manufacturing | AM | Nylon | 0.01 | 0 | 0.4 | 0 | 0 | 0.005 | 0 | 0.19127 | 0.005 | 0 | 0 | 0 | 0.03 | 0.015325 | kg/hr | 243 | C | 4-Methyl-2,6-bis(2-methyl-2-propanyl)phenol | 1.3959e-07 | kg/kg | 220.35 | kg/kmol | 1050 | kg/m3 | 0.23598 | Pa | 0.005748 | kg/m3
Additive Manufacturing | AM | Nylon | 0.01 | 0 | 0.4 | 0 | 0 | 0.005 | 0 | 0.19127 | 0.005 | 0 | 0 | 0 | 0.03 | 0.015325 | kg/hr | 243 | C | 1-Methyl-3-phenyl-2,5-pyrrolidinedione | 1.3294e-07 | kg/kg | 189.21 | kg/kmol | 1200 | kg/m3 | 0.00056262 | Pa | 7.017 | kg/m3
Additive Manufacturing | AM | Nylon | 0.01 | 0 | 0.4 | 0 | 0 | 0.005 | 0 | 0.19127 | 0.005 | 0 | 0 | 0 | 0.03 | 0.015325 | kg/hr | 243 | C | Hexanal | 1.263e-07 | kg/kg | 100.159 | kg/kmol | 816.5 | kg/m3 | 1275.8951 | Pa | 3.527 | kg/m3
Additive Manufacturing | AM | Nylon | 0.01 | 0 | 0.4 | 0 | 0 | 0.005 | 0 | 0.19127 | 0.005 | 0 | 0 | 0 | 0.03 | 0.015325 | kg/hr | 243 | C | Styrene | 1.1965e-07 | kg/kg | 104.15 | kg/kmol | 906 | kg/m3 | 673.278 | Pa | 0.3437 | kg/m3
Additive Manufacturing | AM | Nylon | 0.01 | 0 | 0.4 | 0 | 0 | 0.005 | 0 | 0.19127 | 0.005 | 0 | 0 | 0 | 0.03 | 0.015325 | kg/hr | 243 | C | 1,1'-(1,2-Cyclobutanediyl)dibenzene | 7.9766e-08 | kg/kg | 208.3 | kg/kmol | 1000 | kg/m3 | 0.052262 | Pa | 0.0008584 | kg/m3
Additive Manufacturing | AM | Nylon | 0.01 | 0 | 0.4 | 0 | 0 | 0.005 | 0 | 0.19127 | 0.005 | 0 | 0 | 0 | 0.03 | 0.015325 | kg/hr | 243 | C | 2-Butanone | 7.3119e-08 | kg/kg | 72.11 | kg/kmol | 805 | kg/m3 | 13132.2533 | Pa | 76.1 | kg/m3
Additive Manufacturing | AM | Nylon | 0.01 | 0 | 0.4 | 0 | 0 | 0.005 | 0 | 0.19127 | 0.005 | 0 | 0 | 0 | 0.03 | 0.015325 | kg/hr | 243 | C | 1-Butanol | 6.6472e-08 | kg/kg | 74.12 | kg/kmol | 810 | kg/m3 | 1037.248 | Pa | 76.7 | kg/m3
Additive Manufacturing | AM | Nylon | 0.01 | 0 | 0.4 | 0 | 0 | 0.005 | 0 | 0.19127 | 0.005 | 0 | 0 | 0 | 0.03 | 0.015325 | kg/hr | 243 | C | 2,2,4,4,6,6,8,8,10,10-Decamethyl-1,3,5,7,9,2,4,6,8,10-pentoxapentasilecane | 6.6472e-08 | kg/kg | 370.77 | kg/kmol | 959 | kg/m3 | 29.0643 | Pa | 4.646e-05 | kg/m3
Additive Manufacturing | AM | Nylon | 0.01 | 0 | 0.4 | 0 | 0 | 0.005 | 0 | 0.19127 | 0.005 | 0 | 0 | 0 | 0.03 | 0.015325 | kg/hr | 243 | C | Xylene | 6.6106e-08 | kg/kg | 106.16 | kg/kmol | 870 | kg/m3 | 902.148 | Pa | 0.22607 | kg/m3
Additive Manufacturing | AM | Nylon | 0.01 | 0 | 0.4 | 0 | 0 | 0.005 | 0 | 0.19127 | 0.005 | 0 | 0 | 0 | 0.03 | 0.015325 | kg/hr | 243 | C | Tetrahydro-2H-pyran-2-one | 5.3177e-08 | kg/kg | 100.12 | kg/kmol | 1079 | kg/m3 | 18.3985 | Pa | 232.6 | kg/m3
Additive Manufacturing | AM | Nylon | 0.01 | 0 | 0.4 | 0 | 0 | 0.005 | 0 | 0.19127 | 0.005 | 0 | 0 | 0 | 0.03 | 0.015325 | kg/hr | 243 | C | 2,2,4,4,6,6-Hexamethyl-1,3,5,2,4,6-trioxatrisilinane | 5.2812e-08 | kg/kg | 222.462 | kg/kmol | 1020 | kg/m3 | 438.6306 | Pa | 0.001571 | kg/m3
Additive Manufacturing | AM | Nylon | 0.01 | 0 | 0.4 | 0 | 0 | 0.005 | 0 | 0.19127 | 0.005 | 0 | 0 | 0 | 0.03 | 0.015325 | kg/hr | 243 | C | 1,3-Benzothiazole | 4.653e-08 | kg/kg | 135.186 | kg/kmol | 1241 | kg/m3 | 9.8925 | Pa | 1.684 | kg/m3
Additive Manufacturing | AM | Nylon | 0.01 | 0 | 0.4 | 0 | 0 | 0.005 | 0 | 0.19127 | 0.005 | 0 | 0 | 0 | 0.03 | 0.015325 | kg/hr | 243 | C | Dodecane | 4.653e-08 | kg/kg | 170.335 | kg/kmol | 749 | kg/m3 | 31.4641 | Pa | 0.0001099 | kg/m3
Additive Manufacturing | AM | Nylon | 0.01 | 0 | 0.4 | 0 | 0 | 0.005 | 0 | 0.19127 | 0.005 | 0 | 0 | 0 | 0.03 | 0.015325 | kg/hr | 243 | C | Benzaldehyde | 4.653e-08 | kg/kg | 106.12 | kg/kmol | 1046 | kg/m3 | 134.6556 | Pa | 6.1 | kg/m3
Additive Manufacturing | AM | Nylon | 0.01 | 0 | 0.4 | 0 | 0 | 0.005 | 0 | 0.19127 | 0.005 | 0 | 0 | 0 | 0.03 | 0.015325 | kg/hr | 243 | C | Ethylbenzene | 3.3236e-08 | kg/kg | 106.16 | kg/kmol | 867 | kg/m3 | 1011.9168 | Pa | 0.2286 | kg/m3
Additive Manufacturing | AM | Nylon | 0.01 | 0 | 0.4 | 0 | 0 | 0.005 | 0 | 0.19127 | 0.005 | 0 | 0 | 0 | 0.03 | 0.015325 | kg/hr | 243 | C | N,N-Diethylformamide | 3.3236e-08 | kg/kg | 101.147 | kg/kmol | 910 | kg/m3 | 145.3214 | Pa | 105.5 | kg/m3
Additive Manufacturing | AM | Nylon | 0.01 | 0 | 0.4 | 0 | 0 | 0.005 | 0 | 0.19127 | 0.005 | 0 | 0 | 0 | 0.03 | 0.015325 | kg/hr | 243 | C | Xylene | 2.6589e-08 | kg/kg | 106.16 | kg/kmol | 870 | kg/m3 | 902.148 | Pa | 0.22607 | kg/m3
Additive Manufacturing | AM | Nylon | 0.01 | 0 | 0.4 | 0 | 0 | 0.005 | 0 | 0.19127 | 0.005 | 0 | 0 | 0 | 0.03 | 0.015325 | kg/hr | 243 | C | Undecane | 2.6589e-08 | kg/kg | 156.31 | kg/kmol | 740 | kg/m3 | 83.8598 | Pa | 0.0002571 | kg/m3
Additive Manufacturing | AM | PLA | 0.12167 | 0.0086317 | 0.15249 | 0.0060102 | 0.018338 | 0.068945 | 0.072008 | 0.14221 | 0.029905 | 0.0012011 | 0 | 0 | 0.025571 | 0.015325 | kg/hr | 230 | C | Methyl methacrylate | 9.0069e-06 | kg/kg | 100.12 | kg/kmol | 939 | kg/m3 | 4892.9309 | Pa | 7.747 | kg/m3
Additive Manufacturing | AM | PLA | 0.12167 | 0.0086317 | 0.15249 | 0.0060102 | 0.018338 | 0.068945 | 0.072008 | 0.14221 | 0.029905 | 0.0012011 | 0 | 0 | 0.025571 | 0.015325 | kg/hr | 230 | C | 1-Butanol | 5.0784e-06 | kg/kg | 74.12 | kg/kmol | 810 | kg/m3 | 1037.248 | Pa | 76.7 | kg/m3
Additive Manufacturing | AM | PLA | 0.12167 | 0.0086317 | 0.15249 | 0.0060102 | 0.018338 | 0.068945 | 0.072008 | 0.14221 | 0.029905 | 0.0012011 | 0 | 0 | 0.025571 | 0.015325 | kg/hr | 230 | C | 1-Dodecanol | 5.9825e-07 | kg/kg | 186.334 | kg/kmol | 833 | kg/m3 | 0.24131 | Pa | 0.006898 | kg/m3
Additive Manufacturing | AM | PLA | 0.12167 | 0.0086317 | 0.15249 | 0.0060102 | 0.018338 | 0.068945 | 0.072008 | 0.14221 | 0.029905 | 0.0012011 | 0 | 0 | 0.025571 | 0.015325 | kg/hr | 230 | C | 2-Azepanone | 5.485e-07 | kg/kg | 113.16 | kg/kmol | 1010 | kg/m3 | 0.48263 | Pa | 28.72 | kg/m3
Additive Manufacturing | AM | PLA | 0.12167 | 0.0086317 | 0.15249 | 0.0060102 | 0.018338 | 0.068945 | 0.072008 | 0.14221 | 0.029905 | 0.0012011 | 0 | 0 | 0.025571 | 0.015325 | kg/hr | 230 | C | Formaldehyde | 4.9873e-07 | kg/kg | 30.026 | kg/kmol | 815.3 | kg/m3 | 465295.0658 | Pa | 57.02 | kg/m3
Additive Manufacturing | AM | PLA | 0.12167 | 0.0086317 | 0.15249 | 0.0060102 | 0.018338 | 0.068945 | 0.072008 | 0.14221 | 0.029905 | 0.0012011 | 0 | 0 | 0.025571 | 0.015325 | kg/hr | 230 | C | 2,2,4,4,6,6,8,8-Octamethyl-1,3,5,7,2,4,6,8-tetroxatetrasilocane | 4.3847e-07 | kg/kg | 296.616 | kg/kmol | 956 | kg/m3 | 157.3204 | Pa | 5.475e-05 | kg/m3
Additive Manufacturing | AM | PLA | 0.12167 | 0.0086317 | 0.15249 | 0.0060102 | 0.018338 | 0.068945 | 0.072008 | 0.14221 | 0.029905 | 0.0012011 | 0 | 0 | 0.025571 | 0.015325 | kg/hr | 230 | C | Acetaldehyde | 4.2542e-07 | kg/kg | 44.05 | kg/kmol | 785 | kg/m3 | 121323.3553 | Pa | 256.8 | kg/m3
Additive Manufacturing | AM | PLA | 0.12167 | 0.0086317 | 0.15249 | 0.0060102 | 0.018338 | 0.068945 | 0.072008 | 0.14221 | 0.029905 | 0.0012011 | 0 | 0 | 0.025571 | 0.015325 | kg/hr | 230 | C | 3,6-Dimethyl-1,4-dioxane-2,5-dione | 4.1877e-07 | kg/kg | 144.125 | kg/kmol | 1186 | kg/m3 | 0.020932 | Pa | 3.165 | kg/m3
Additive Manufacturing | AM | PLA | 0.12167 | 0.0086317 | 0.15249 | 0.0060102 | 0.018338 | 0.068945 | 0.072008 | 0.14221 | 0.029905 | 0.0012011 | 0 | 0 | 0.025571 | 0.015325 | kg/hr | 230 | C | 2,2,4,4,6,6-Hexamethyl-1,3,5,2,4,6-trioxatrisilinane | 3.3138e-07 | kg/kg | 222.462 | kg/kmol | 1020 | kg/m3 | 438.6306 | Pa | 0.001571 | kg/m3
Additive Manufacturing | AM | PLA | 0.12167 | 0.0086317 | 0.15249 | 0.0060102 | 0.018338 | 0.068945 | 0.072008 | 0.14221 | 0.029905 | 0.0012011 | 0 | 0 | 0.025571 | 0.015325 | kg/hr | 230 | C | Decanal | 2.9474e-07 | kg/kg | 156.26 | kg/kmol | 828 | kg/m3 | 31.3308 | Pa | 0.04352 | kg/m3
Additive Manufacturing | AM | PLA | 0.12167 | 0.0086317 | 0.15249 | 0.0060102 | 0.018338 | 0.068945 | 0.072008 | 0.14221 | 0.029905 | 0.0012011 | 0 | 0 | 0.025571 | 0.015325 | kg/hr | 230 | C | Styrene | 2.7253e-07 | kg/kg | 104.15 | kg/kmol | 906 | kg/m3 | 673.278 | Pa | 0.3437 | kg/m3
Additive Manufacturing | AM | PLA | 0.12167 | 0.0086317 | 0.15249 | 0.0060102 | 0.018338 | 0.068945 | 0.072008 | 0.14221 | 0.029905 | 0.0012011 | 0 | 0 | 0.025571 | 0.015325 | kg/hr | 230 | C | Benzaldehyde | 2.3418e-07 | kg/kg | 106.12 | kg/kmol | 1046 | kg/m3 | 134.6556 | Pa | 6.1 | kg/m3
Additive Manufacturing | AM | PLA | 0.12167 | 0.0086317 | 0.15249 | 0.0060102 | 0.018338 | 0.068945 | 0.072008 | 0.14221 | 0.029905 | 0.0012011 | 0 | 0 | 0.025571 | 0.015325 | kg/hr | 230 | C | Dodecamethylcyclohexasiloxane | 2.3265e-07 | kg/kg | 444.92 | kg/kmol | 967.2 | kg/m3 | 4.7329 | Pa | 5.007e-06 | kg/m3
Additive Manufacturing | AM | PLA | 0.12167 | 0.0086317 | 0.15249 | 0.0060102 | 0.018338 | 0.068945 | 0.072008 | 0.14221 | 0.029905 | 0.0012011 | 0 | 0 | 0.025571 | 0.015325 | kg/hr | 230 | C | Nonanal | 1.9759e-07 | kg/kg | 142.24 | kg/kmol | 825 | kg/m3 | 75.1938 | Pa | 0.1316 | kg/m3
Additive Manufacturing | AM | PLA | 0.12167 | 0.0086317 | 0.15249 | 0.0060102 | 0.018338 | 0.068945 | 0.072008 | 0.14221 | 0.029905 | 0.0012011 | 0 | 0 | 0.025571 | 0.015325 | kg/hr | 230 | C | Butyl acrylate | 1.7283e-07 | kg/kg | 128.169 | kg/kmol | 895 | kg/m3 | 673.278 | Pa | 0.9021 | kg/m3
Additive Manufacturing | AM | PLA | 0.12167 | 0.0086317 | 0.15249 | 0.0060102 | 0.018338 | 0.068945 | 0.072008 | 0.14221 | 0.029905 | 0.0012011 | 0 | 0 | 0.025571 | 0.015325 | kg/hr | 230 | C | Butyl 2-hydroxypropanoate | 1.7283e-07 | kg/kg | 146.184 | kg/kmol | 984 | kg/m3 | 22.6648 | Pa | 52.98 | kg/m3
Additive Manufacturing | AM | PLA | 0.12167 | 0.0086317 | 0.15249 | 0.0060102 | 0.018338 | 0.068945 | 0.072008 | 0.14221 | 0.029905 | 0.0012011 | 0 | 0 | 0.025571 | 0.015325 | kg/hr | 230 | C | 1-Butoxybutane | 1.3959e-07 | kg/kg | 130.228 | kg/kmol | 764 | kg/m3 | 1053.2467 | Pa | 0.1665 | kg/m3
Additive Manufacturing | AM | PLA | 0.12167 | 0.0086317 | 0.15249 | 0.0060102 | 0.018338 | 0.068945 | 0.072008 | 0.14221 | 0.029905 | 0.0012011 | 0 | 0 | 0.025571 | 0.015325 | kg/hr | 230 | C | 2,2,4,4,6,6,8,8,10,10-Decamethyl-1,3,5,7,9,2,4,6,8,10-pentoxapentasilecane | 1.391e-07 | kg/kg | 370.77 | kg/kmol | 959 | kg/m3 | 29.0643 | Pa | 4.646e-05 | kg/m3
Additive Manufacturing | AM | PLA | 0.1246 | 0.010725 | 0.12688 | 0.0040859 | 0.048403 | 0.085609 | 0.040908 | 0.10393 | 0.049735 | 0.0010384 | 0 | 0 | 0.0090032 | 0.015325 | kg/hr | 215 | C | 3,6-Dimethyl-1,4-dioxane-2,5-dione | 1.1638e-05 | kg/kg | 144.125 | kg/kmol | 1186 | kg/m3 | 0.020932 | Pa | 3.165 | kg/m3
Additive Manufacturing | AM | PLA | 0.1246 | 0.010725 | 0.12688 | 0.0040859 | 0.048403 | 0.085609 | 0.040908 | 0.10393 | 0.049735 | 0.0010384 | 0 | 0 | 0.0090032 | 0.015325 | kg/hr | 215 | C | Acetaldehyde | 2.2069e-06 | kg/kg | 44.05 | kg/kmol | 785 | kg/m3 | 121323.3553 | Pa | 256.8 | kg/m3
Additive Manufacturing | AM | PLA | 0.1246 | 0.010725 | 0.12688 | 0.0040859 | 0.048403 | 0.085609 | 0.040908 | 0.10393 | 0.049735 | 0.0010384 | 0 | 0 | 0.0090032 | 0.015325 | kg/hr | 215 | C | 1-Butanol | 1.1069e-06 | kg/kg | 74.12 | kg/kmol | 810 | kg/m3 | 1037.248 | Pa | 76.7 | kg/m3
Additive Manufacturing | AM | PLA | 0.1246 | 0.010725 | 0.12688 | 0.0040859 | 0.048403 | 0.085609 | 0.040908 | 0.10393 | 0.049735 | 0.0010384 | 0 | 0 | 0.0090032 | 0.015325 | kg/hr | 215 | C | Formaldehyde | 6.2572e-07 | kg/kg | 30.026 | kg/kmol | 815.3 | kg/m3 | 465295.0658 | Pa | 57.02 | kg/m3
Additive Manufacturing | AM | PLA | 0.1246 | 0.010725 | 0.12688 | 0.0040859 | 0.048403 | 0.085609 | 0.040908 | 0.10393 | 0.049735 | 0.0010384 | 0 | 0 | 0.0090032 | 0.015325 | kg/hr | 215 | C | 3,6-Dimethyl-1,4-dioxane-2,5-dione | 6.2151e-07 | kg/kg | 144.125 | kg/kmol | 1186 | kg/m3 | 0.020932 | Pa | 3.165 | kg/m3
Additive Manufacturing | AM | PLA | 0.1246 | 0.010725 | 0.12688 | 0.0040859 | 0.048403 | 0.085609 | 0.040908 | 0.10393 | 0.049735 | 0.0010384 | 0 | 0 | 0.0090032 | 0.015325 | kg/hr | 215 | C | Decanal | 4.1009e-07 | kg/kg | 156.26 | kg/kmol | 828 | kg/m3 | 31.3308 | Pa | 0.04352 | kg/m3
Additive Manufacturing | AM | PLA | 0.1246 | 0.010725 | 0.12688 | 0.0040859 | 0.048403 | 0.085609 | 0.040908 | 0.10393 | 0.049735 | 0.0010384 | 0 | 0 | 0.0090032 | 0.015325 | kg/hr | 215 | C | Benzaldehyde | 3.7889e-07 | kg/kg | 106.12 | kg/kmol | 1046 | kg/m3 | 134.6556 | Pa | 6.1 | kg/m3
Additive Manufacturing | AM | PLA | 0.1246 | 0.010725 | 0.12688 | 0.0040859 | 0.048403 | 0.085609 | 0.040908 | 0.10393 | 0.049735 | 0.0010384 | 0 | 0 | 0.0090032 | 0.015325 | kg/hr | 215 | C | Nonanal | 2.5287e-07 | kg/kg | 142.24 | kg/kmol | 825 | kg/m3 | 75.1938 | Pa | 0.1316 | kg/m3
Additive Manufacturing | AM | PLA | 0.1246 | 0.010725 | 0.12688 | 0.0040859 | 0.048403 | 0.085609 | 0.040908 | 0.10393 | 0.049735 | 0.0010384 | 0 | 0 | 0.0090032 | 0.015325 | kg/hr | 215 | C | Propanal | 2.393e-07 | kg/kg | 58.08 | kg/kmol | 805 | kg/m3 | 42263.1908 | Pa | 42.99 | kg/m3
Additive Manufacturing | AM | PLA | 0.12709 | 0.0071155 | 0.17162 | 0.0082307 | 0.014224 | 0.04991 | 0.05738 | 0.16346 | 0.030974 | 0.0043168 | 0 | 0 | 0.014534 | 0.015325 | kg/hr | 215 | C | 3,6-Dimethyl-1,4-dioxane-2,5-dione | 1.148e-05 | kg/kg | 144.125 | kg/kmol | 1186 | kg/m3 | 0.020932 | Pa | 3.165 | kg/m3
Additive Manufacturing | AM | PLA | 0.12709 | 0.0071155 | 0.17162 | 0.0082307 | 0.014224 | 0.04991 | 0.05738 | 0.16346 | 0.030974 | 0.0043168 | 0 | 0 | 0.014534 | 0.015325 | kg/hr | 215 | C | Acetaldehyde | 1.2463e-06 | kg/kg | 44.05 | kg/kmol | 785 | kg/m3 | 121323.3553 | Pa | 256.8 | kg/m3
Additive Manufacturing | AM | PLA | 0.12709 | 0.0071155 | 0.17162 | 0.0082307 | 0.014224 | 0.04991 | 0.05738 | 0.16346 | 0.030974 | 0.0043168 | 0 | 0 | 0.014534 | 0.015325 | kg/hr | 215 | C | 1-Butanol | 9.1786e-07 | kg/kg | 74.12 | kg/kmol | 810 | kg/m3 | 1037.248 | Pa | 76.7 | kg/m3
Additive Manufacturing | AM | PLA | 0.12709 | 0.0071155 | 0.17162 | 0.0082307 | 0.014224 | 0.04991 | 0.05738 | 0.16346 | 0.030974 | 0.0043168 | 0 | 0 | 0.014534 | 0.015325 | kg/hr | 215 | C | 2,4-Bis(2-methyl-2-propanyl)phenol | 4.1131e-07 | kg/kg | 206.32 | kg/kmol | 887 | kg/m3 | 0.35597 | Pa | 0.005704 | kg/m3
Additive Manufacturing | AM | PLA | 0.12709 | 0.0071155 | 0.17162 | 0.0082307 | 0.014224 | 0.04991 | 0.05738 | 0.16346 | 0.030974 | 0.0043168 | 0 | 0 | 0.014534 | 0.015325 | kg/hr | 215 | C | Formaldehyde | 3.5319e-07 | kg/kg | 30.026 | kg/kmol | 815.3 | kg/m3 | 465295.0658 | Pa | 57.02 | kg/m3
Additive Manufacturing | AM | PLA | 0.12709 | 0.0071155 | 0.17162 | 0.0082307 | 0.014224 | 0.04991 | 0.05738 | 0.16346 | 0.030974 | 0.0043168 | 0 | 0 | 0.014534 | 0.015325 | kg/hr | 215 | C | Decanal | 2.2933e-07 | kg/kg | 156.26 | kg/kmol | 828 | kg/m3 | 31.3308 | Pa | 0.04352 | kg/m3
Additive Manufacturing | AM | PLA | 0.12709 | 0.0071155 | 0.17162 | 0.0082307 | 0.014224 | 0.04991 | 0.05738 | 0.16346 | 0.030974 | 0.0043168 | 0 | 0 | 0.014534 | 0.015325 | kg/hr | 215 | C | Benzaldehyde | 1.8344e-07 | kg/kg | 106.12 | kg/kmol | 1046 | kg/m3 | 134.6556 | Pa | 6.1 | kg/m3
Additive Manufacturing | AM | PLA | 0.12709 | 0.0071155 | 0.17162 | 0.0082307 | 0.014224 | 0.04991 | 0.05738 | 0.16346 | 0.030974 | 0.0043168 | 0 | 0 | 0.014534 | 0.015325 | kg/hr | 215 | C | Nonanal | 1.7283e-07 | kg/kg | 142.24 | kg/kmol | 825 | kg/m3 | 75.1938 | Pa | 0.1316 | kg/m3
Additive Manufacturing | AM | ABS | 0 | 0 | 0 | 0 | 0.0082219 | 0 | 0 | 0.2 | 0.0079931 | 0 | 0 | 0 | 0.005 | 0.015325 | kg/hr | 230 | C | Styrene | 1.543e-05 | kg/kg | 104.15 | kg/kmol | 906 | kg/m3 | 673.278 | Pa | 0.3437 | kg/m3
Additive Manufacturing | AM | ABS | 0 | 0 | 0 | 0 | 0.0082219 | 0 | 0 | 0.2 | 0.0079931 | 0 | 0 | 0 | 0.005 | 0.015325 | kg/hr | 230 | C | 1-Phenylethanone | 5.4573e-06 | kg/kg | 120.15 | kg/kmol | 1030 | kg/m3 | 43.4631 | Pa | 4.484 | kg/m3
Additive Manufacturing | AM | ABS | 0 | 0 | 0 | 0 | 0.0082219 | 0 | 0 | 0.2 | 0.0079931 | 0 | 0 | 0 | 0.005 | 0.015325 | kg/hr | 230 | C | Benzaldehyde | 5.2547e-06 | kg/kg | 106.12 | kg/kmol | 1046 | kg/m3 | 134.6556 | Pa | 6.1 | kg/m3
Additive Manufacturing | AM | ABS | 0 | 0 | 0 | 0 | 0.0082219 | 0 | 0 | 0.2 | 0.0079931 | 0 | 0 | 0 | 0.005 | 0.015325 | kg/hr | 230 | C | 2-Phenyl-2-propanol | 2.8317e-06 | kg/kg | 136.19 | kg/kmol | 973 | kg/m3 | 6.2395 | Pa | 6.113 | kg/m3
Additive Manufacturing | AM | ABS | 0 | 0 | 0 | 0 | 0.0082219 | 0 | 0 | 0.2 | 0.0079931 | 0 | 0 | 0 | 0.005 | 0.015325 | kg/hr | 230 | C | 1-Butanol | 2.1817e-06 | kg/kg | 74.12 | kg/kmol | 810 | kg/m3 | 1037.248 | Pa | 76.7 | kg/m3
Additive Manufacturing | AM | ABS | 0 | 0 | 0 | 0 | 0.0082219 | 0 | 0 | 0.2 | 0.0079931 | 0 | 0 | 0 | 0.005 | 0.015325 | kg/hr | 230 | C | Formaldehyde | 2.1711e-06 | kg/kg | 30.026 | kg/kmol | 815.3 | kg/m3 | 465295.0658 | Pa | 57.02 | kg/m3
Additive Manufacturing | AM | ABS | 0 | 0 | 0 | 0 | 0.0082219 | 0 | 0 | 0.2 | 0.0079931 | 0 | 0 | 0 | 0.005 | 0.015325 | kg/hr | 230 | C | 4-Vinylcyclohexene | 2.147e-06 | kg/kg | 108.18 | kg/kmol | 832 | kg/m3 | 1786.5197 | Pa | 0.0141 | kg/m3
Additive Manufacturing | AM | ABS | 0 | 0 | 0 | 0 | 0.0082219 | 0 | 0 | 0.2 | 0.0079931 | 0 | 0 | 0 | 0.005 | 0.015325 | kg/hr | 230 | C | Ethylbenzene | 2.1005e-06 | kg/kg | 106.16 | kg/kmol | 867 | kg/m3 | 1011.9168 | Pa | 0.2286 | kg/m3
Additive Manufacturing | AM | ABS | 0 | 0 | 0 | 0 | 0.0082219 | 0 | 0 | 0.2 | 0.0079931 | 0 | 0 | 0 | 0.005 | 0.015325 | kg/hr | 230 | C | Acetaldehyde | 1.7384e-06 | kg/kg | 44.05 | kg/kmol | 785 | kg/m3 | 121323.3553 | Pa | 256.8 | kg/m3
Additive Manufacturing | AM | ABS | 0 | 0 | 0 | 0 | 0.0082219 | 0 | 0 | 0.2 | 0.0079931 | 0 | 0 | 0 | 0.005 | 0.015325 | kg/hr | 230 | C | 2,2,4,4,6,6-Hexamethyl-1,3,5,2,4,6-trioxatrisilinane | 1.5089e-06 | kg/kg | 222.462 | kg/kmol | 1020 | kg/m3 | 438.6306 | Pa | 0.001571 | kg/m3
Additive Manufacturing | AM | ABS | 0 | 0 | 0 | 0 | 0.0082219 | 0 | 0 | 0.2 | 0.0079931 | 0 | 0 | 0 | 0.005 | 0.015325 | kg/hr | 230 | C | 2,2,4,4,6,6,8,8-Octamethyl-1,3,5,7,2,4,6,8-tetroxatetrasilocane | 1.4557e-06 | kg/kg | 296.616 | kg/kmol | 956 | kg/m3 | 157.3204 | Pa | 5.475e-05 | kg/m3
Additive Manufacturing | AM | ABS | 0 | 0 | 0 | 0 | 0.0082219 | 0 | 0 | 0.2 | 0.0079931 | 0 | 0 | 0 | 0.005 | 0.015325 | kg/hr | 230 | C | Benzaldehyde | 1.3095e-06 | kg/kg | 106.12 | kg/kmol | 1046 | kg/m3 | 134.6556 | Pa | 6.1 | kg/m3
Additive Manufacturing | AM | ABS | 0 | 0 | 0 | 0 | 0.0082219 | 0 | 0 | 0.2 | 0.0079931 | 0 | 0 | 0 | 0.005 | 0.015325 | kg/hr | 230 | C | [2,2,4-Trimethyl-3-(2-methylpropanoyloxy)pentyl] 2-methylpropanoate | 1.2364e-06 | kg/kg | 286.41 | kg/kmol | 941 | kg/m3 | 1.1332 | Pa | 0.0114 | kg/m3
Additive Manufacturing | AM | ABS | 0 | 0 | 0 | 0 | 0.0082219 | 0 | 0 | 0.2 | 0.0079931 | 0 | 0 | 0 | 0.005 | 0.015325 | kg/hr | 230 | C | (Propan-2-yl)benzene | 8.0431e-07 | kg/kg | 120.19 | kg/kmol | 866 | kg/m3 | 478.6273 | Pa | 0.07503 | kg/m3
Additive Manufacturing | AM | ABS | 0 | 0 | 0 | 0 | 0.0082219 | 0 | 0 | 0.2 | 0.0079931 | 0 | 0 | 0 | 0.005 | 0.015325 | kg/hr | 230 | C | Tetramethylbutanedinitrile | 6.7136e-07 | kg/kg | 136.19 | kg/kmol | 1070 | kg/m3 | 0.15332 | Pa | 5.32 | kg/m3
Additive Manufacturing | AM | ABS | 0 | 0 | 0 | 0 | 0.0082219 | 0 | 0 | 0.2 | 0.0079931 | 0 | 0 | 0 | 0.005 | 0.015325 | kg/hr | 230 | C | Nonanal | 6.5142e-07 | kg/kg | 142.24 | kg/kmol | 825 | kg/m3 | 75.1938 | Pa | 0.1316 | kg/m3
Additive Manufacturing | AM | ABS | 0 | 0 | 0 | 0 | 0.0082219 | 0 | 0 | 0.2 | 0.0079931 | 0 | 0 | 0 | 0.005 | 0.015325 | kg/hr | 230 | C | 2,2,4,4,6,6,8,8,10,10-Decamethyl-1,3,5,7,9,2,4,6,8,10-pentoxapentasilecane | 5.8495e-07 | kg/kg | 370.77 | kg/kmol | 959 | kg/m3 | 29.0643 | Pa | 4.646e-05 | kg/m3
Additive Manufacturing | AM | ABS | 0 | 0 | 0 | 0 | 0.0082219 | 0 | 0 | 0.2 | 0.0079931 | 0 | 0 | 0 | 0.005 | 0.015325 | kg/hr | 230 | C | Tetrakis(trimethylsilyl) orthosilicate | 5.3177e-07 | kg/kg | 384.839 | kg/kmol | 868 | kg/m3 | 20.1317 | Pa | 1.114e-07 | kg/m3
Additive Manufacturing | AM | ABS | 0 | 0 | 0 | 0 | 0.0082219 | 0 | 0 | 0.2 | 0.0079931 | 0 | 0 | 0 | 0.005 | 0.015325 | kg/hr | 230 | C | 3,6-Dimethyl-1,4-dioxane-2,5-dione | 4.9666e-07 | kg/kg | 144.125 | kg/kmol | 1186 | kg/m3 | 0.020932 | Pa | 3.165 | kg/m3
Additive Manufacturing | AM | ABS | 0 | 0 | 0 | 0 | 0.0082219 | 0 | 0 | 0.2 | 0.0079931 | 0 | 0 | 0 | 0.005 | 0.015325 | kg/hr | 230 | C | Butyraldehyde | 4.3871e-07 | kg/kg | 72.11 | kg/kmol | 800 | kg/m3 | 14398.8158 | Pa | 23.85 | kg/m3
Additive Manufacturing | AM | ABS | 0 | 0 | 0 | 0 | 0.0082219 | 0 | 0 | 0.2 | 0.0079931 | 0 | 0 | 0 | 0.005 | 0.015325 | kg/hr | 230 | C | (Prop-1-en-2-yl)benzene | 4.1212e-07 | kg/kg | 118.18 | kg/kmol | 909 | kg/m3 | 259.9786 | Pa | 0.1087 | kg/m3
Additive Manufacturing | AM | ABS | 0 | 0 | 0 | 0 | 0.0082219 | 0 | 0 | 0.2 | 0.0079931 | 0 | 0 | 0 | 0.005 | 0.015325 | kg/hr | 230 | C | Xylene | 3.9218e-07 | kg/kg | 106.16 | kg/kmol | 870 | kg/m3 | 902.148 | Pa | 0.22607 | kg/m3
Additive Manufacturing | AM | ABS | 0 | 0 | 0 | 0 | 0.0082219 | 0 | 0 | 0.2 | 0.0079931 | 0 | 0 | 0 | 0.005 | 0.015325 | kg/hr | 230 | C | 2-Ethyl-1-hexanol | 3.8554e-07 | kg/kg | 130.23 | kg/kmol | 833 | kg/m3 | 24.6646 | Pa | 1.379 | kg/m3
Additive Manufacturing | AM | ABS | 0 | 0 | 0 | 0 | 0.0082219 | 0 | 0 | 0.2 | 0.0079931 | 0 | 0 | 0 | 0.005 | 0.015325 | kg/hr | 230 | C | Dodecamethylcyclohexasiloxane | 3.1906e-07 | kg/kg | 444.92 | kg/kmol | 967.2 | kg/m3 | 4.7329 | Pa | 5.007e-06 | kg/m3
Additive Manufacturing | AM | ABS | 0 | 0 | 0 | 0 | 0.0082219 | 0 | 0 | 0.2 | 0.0079931 | 0 | 0 | 0 | 0.005 | 0.015325 | kg/hr | 230 | C | Decanal | 3.1517e-07 | kg/kg | 156.26 | kg/kmol | 828 | kg/m3 | 31.3308 | Pa | 0.04352 | kg/m3
Additive Manufacturing | AM | ABS | 0 | 0 | 0 | 0 | 0.0082219 | 0 | 0 | 0.2 | 0.0079931 | 0 | 0 | 0 | 0.005 | 0.015325 | kg/hr | 230 | C | Benzonitrile | 2.6589e-07 | kg/kg | 103.12 | kg/kmol | 1007 | kg/m3 | 74.7938 | Pa | 2.893 | kg/m3
Additive Manufacturing | AM | ABS | 0 | 0 | 0 | 0 | 0.0082219 | 0 | 0 | 0.2 | 0.0079931 | 0 | 0 | 0 | 0.005 | 0.015325 | kg/hr | 230 | C | (1R,2S,7S,9S)-3,3,7-Trimethyl-8-methylenetricyclo[5.4.0.02,9]undecane | 2.6589e-07 | kg/kg | 204.351 | kg/kmol | 928.4 | kg/m3 | 2.4931 | Pa | 0.0002525 | kg/m3
Additive Manufacturing | AM | ABS | 0 | 0 | 0 | 0 | 0.0082219 | 0 | 0 | 0.2 | 0.0079931 | 0 | 0 | 0 | 0.005 | 0.015325 | kg/hr | 230 | C | Toluene | 2.5259e-07 | kg/kg | 92.14 | kg/kmol | 870 | kg/m3 | 3159.7401 | Pa | 0.5731 | kg/m3
Additive Manufacturing | AM | ABS | 0 | 0 | 0 | 0 | 0.0082219 | 0 | 0 | 0.2 | 0.0079931 | 0 | 0 | 0 | 0.005 | 0.015325 | kg/hr | 230 | C | Propanal | 2.4595e-07 | kg/kg | 58.08 | kg/kmol | 805 | kg/m3 | 42263.1908 | Pa | 42.99 | kg/m3
Additive Manufacturing | AM | ABS | 0 | 0 | 0 | 0 | 0.0082219 | 0 | 0 | 0.2 | 0.0079931 | 0 | 0 | 0 | 0.005 | 0.015325 | kg/hr | 230 | C | Heptadecane | 2.3265e-07 | kg/kg | 240.468 | kg/kmol | 777 | kg/m3 | 0.43196 | Pa | 2.938e-07 | kg/m3
Additive Manufacturing | AM | ABS | 0 | 0 | 0 | 0 | 0.0082219 | 0 | 0 | 0.2 | 0.0079931 | 0 | 0 | 0 | 0.005 | 0.015325 | kg/hr | 230 | C | Phenylacetaldehyde | 1.9942e-07 | kg/kg | 120.148 | kg/kmol | 1025 | kg/m3 | 47.1961 | Pa | 3.026 | kg/m3
Additive Manufacturing | AM | ABS | 0 | 0 | 0 | 0 | 0.0082219 | 0 | 0 | 0.2 | 0.0079931 | 0 | 0 | 0 | 0.005 | 0.015325 | kg/hr | 230 | C | 2-Butenal | 1.9942e-07 | kg/kg | 70.09 | kg/kmol | 846 | kg/m3 | 4199.6546 | Pa | 41.48 | kg/m3
Additive Manufacturing | AM | ABS | 0 | 0 | 0 | 0 | 0.0082219 | 0 | 0 | 0.2 | 0.0079931 | 0 | 0 | 0 | 0.005 | 0.015325 | kg/hr | 230 | C | Benzoic acid | 1.9942e-07 | kg/kg | 122.12 | kg/kmol | 1320 | kg/m3 | 0.3973 | Pa | 2.493 | kg/m3
Additive Manufacturing | AM | ABS | 0 | 0 | 0 | 0 | 0.0082219 | 0 | 0 | 0.2 | 0.0079931 | 0 | 0 | 0 | 0.005 | 0.015325 | kg/hr | 230 | C | 1-Methyl-3-phenyl-2,5-pyrrolidinedione | 1.4624e-07 | kg/kg | 189.21 | kg/kmol | 1200 | kg/m3 | 0.00056262 | Pa | 7.017 | kg/m3
Additive Manufacturing | AM | ABS | 0 | 0 | 0 | 0 | 0.0082219 | 0 | 0 | 0.2 | 0.0079931 | 0 | 0 | 0 | 0.005 | 0.015325 | kg/hr | 230 | C | 2,6,10,14-Tetramethylpentadecane | 1.263e-07 | kg/kg | 268.521 | kg/kmol | 783.3 | kg/m3 | 0.58395 | Pa | 5.297e-08 | kg/m3
Additive Manufacturing | AM | ABS | 0 | 0 | 0 | 0 | 0.0047853 | 0 | 0 | 0.2 | 0.0082771 | 0 | 0 | 0 | 0.005 | 0.015325 | kg/hr | 230 | C | Styrene | 2.159e-05 | kg/kg | 104.15 | kg/kmol | 906 | kg/m3 | 673.278 | Pa | 0.3437 | kg/m3
Additive Manufacturing | AM | ABS | 0 | 0 | 0 | 0 | 0.0047853 | 0 | 0 | 0.2 | 0.0082771 | 0 | 0 | 0 | 0.005 | 0.015325 | kg/hr | 230 | C | 1-Phenylethanone | 8.5682e-06 | kg/kg | 120.15 | kg/kmol | 1030 | kg/m3 | 43.4631 | Pa | 4.484 | kg/m3
Additive Manufacturing | AM | ABS | 0 | 0 | 0 | 0 | 0.0047853 | 0 | 0 | 0.2 | 0.0082771 | 0 | 0 | 0 | 0.005 | 0.015325 | kg/hr | 230 | C | 2-Phenyl-2-propanol | 4.5134e-06 | kg/kg | 136.19 | kg/kmol | 973 | kg/m3 | 6.2395 | Pa | 6.113 | kg/m3
Additive Manufacturing | AM | ABS | 0 | 0 | 0 | 0 | 0.0047853 | 0 | 0 | 0.2 | 0.0082771 | 0 | 0 | 0 | 0.005 | 0.015325 | kg/hr | 230 | C | 1-Butanol | 4.3853e-06 | kg/kg | 74.12 | kg/kmol | 810 | kg/m3 | 1037.248 | Pa | 76.7 | kg/m3
Additive Manufacturing | AM | ABS | 0 | 0 | 0 | 0 | 0.0047853 | 0 | 0 | 0.2 | 0.0082771 | 0 | 0 | 0 | 0.005 | 0.015325 | kg/hr | 230 | C | 4-Vinylcyclohexene | 3.1408e-06 | kg/kg | 108.18 | kg/kmol | 832 | kg/m3 | 1786.5197 | Pa | 0.0141 | kg/m3
Additive Manufacturing | AM | ABS | 0 | 0 | 0 | 0 | 0.0047853 | 0 | 0 | 0.2 | 0.0082771 | 0 | 0 | 0 | 0.005 | 0.015325 | kg/hr | 230 | C | Benzaldehyde | 2.676e-06 | kg/kg | 106.12 | kg/kmol | 1046 | kg/m3 | 134.6556 | Pa | 6.1 | kg/m3
Additive Manufacturing | AM | ABS | 0 | 0 | 0 | 0 | 0.0047853 | 0 | 0 | 0.2 | 0.0082771 | 0 | 0 | 0 | 0.005 | 0.015325 | kg/hr | 230 | C | Ethylbenzene | 2.3564e-06 | kg/kg | 106.16 | kg/kmol | 867 | kg/m3 | 1011.9168 | Pa | 0.2286 | kg/m3
Additive Manufacturing | AM | ABS | 0 | 0 | 0 | 0 | 0.0047853 | 0 | 0 | 0.2 | 0.0082771 | 0 | 0 | 0 | 0.005 | 0.015325 | kg/hr | 230 | C | (2Z)-2-Dodecene | 2.1371e-06 | kg/kg | 168.319 | kg/kmol | 764 | kg/m3 | 39.3301 | Pa | 0.0001315 | kg/m3
Additive Manufacturing | AM | ABS | 0 | 0 | 0 | 0 | 0.0047853 | 0 | 0 | 0.2 | 0.0082771 | 0 | 0 | 0 | 0.005 | 0.015325 | kg/hr | 230 | C | Acetaldehyde | 1.695e-06 | kg/kg | 44.05 | kg/kmol | 785 | kg/m3 | 121323.3553 | Pa | 256.8 | kg/m3
Additive Manufacturing | AM | ABS | 0 | 0 | 0 | 0 | 0.0047853 | 0 | 0 | 0.2 | 0.0082771 | 0 | 0 | 0 | 0.005 | 0.015325 | kg/hr | 230 | C | 2,2,4,4,6,6,8,8-Octamethyl-1,3,5,7,2,4,6,8-tetroxatetrasilocane | 1.592e-06 | kg/kg | 296.616 | kg/kmol | 956 | kg/m3 | 157.3204 | Pa | 5.475e-05 | kg/m3
Additive Manufacturing | AM | ABS | 0 | 0 | 0 | 0 | 0.0047853 | 0 | 0 | 0.2 | 0.0082771 | 0 | 0 | 0 | 0.005 | 0.015325 | kg/hr | 230 | C | (Prop-1-en-2-yl)benzene | 1.5322e-06 | kg/kg | 118.18 | kg/kmol | 909 | kg/m3 | 259.9786 | Pa | 0.1087 | kg/m3
Additive Manufacturing | AM | ABS | 0 | 0 | 0 | 0 | 0.0047853 | 0 | 0 | 0.2 | 0.0082771 | 0 | 0 | 0 | 0.005 | 0.015325 | kg/hr | 230 | C | [2,2,4-Trimethyl-3-(2-methylpropanoyloxy)pentyl] 2-methylpropanoate | 1.452e-06 | kg/kg | 286.41 | kg/kmol | 941 | kg/m3 | 1.1332 | Pa | 0.0114 | kg/m3
Additive Manufacturing | AM | ABS | 0 | 0 | 0 | 0 | 0.0047853 | 0 | 0 | 0.2 | 0.0082771 | 0 | 0 | 0 | 0.005 | 0.015325 | kg/hr | 230 | C | Formaldehyde | 1.2737e-06 | kg/kg | 30.026 | kg/kmol | 815.3 | kg/m3 | 465295.0658 | Pa | 57.02 | kg/m3
Additive Manufacturing | AM | ABS | 0 | 0 | 0 | 0 | 0.0047853 | 0 | 0 | 0.2 | 0.0082771 | 0 | 0 | 0 | 0.005 | 0.015325 | kg/hr | 230 | C | 2,2,4,4,6,6-Hexamethyl-1,3,5,2,4,6-trioxatrisilinane | 1.2663e-06 | kg/kg | 222.462 | kg/kmol | 1020 | kg/m3 | 438.6306 | Pa | 0.001571 | kg/m3
Additive Manufacturing | AM | ABS | 0 | 0 | 0 | 0 | 0.0047853 | 0 | 0 | 0.2 | 0.0082771 | 0 | 0 | 0 | 0.005 | 0.015325 | kg/hr | 230 | C | Tetramethylbutanedinitrile | 1.2397e-06 | kg/kg | 136.19 | kg/kmol | 1070 | kg/m3 | 0.15332 | Pa | 5.32 | kg/m3
Additive Manufacturing | AM | ABS | 0 | 0 | 0 | 0 | 0.0047853 | 0 | 0 | 0.2 | 0.0082771 | 0 | 0 | 0 | 0.005 | 0.015325 | kg/hr | 230 | C | Benzaldehyde | 1.1765e-06 | kg/kg | 106.12 | kg/kmol | 1046 | kg/m3 | 134.6556 | Pa | 6.1 | kg/m3
Additive Manufacturing | AM | ABS | 0 | 0 | 0 | 0 | 0.0047853 | 0 | 0 | 0.2 | 0.0082771 | 0 | 0 | 0 | 0.005 | 0.015325 | kg/hr | 230 | C | (5E)-5-Dodecene | 1.1533e-06 | kg/kg | 168.319 | kg/kmol | 764 | kg/m3 | 39.3301 | Pa | 0.0001315 | kg/m3
Additive Manufacturing | AM | ABS | 0 | 0 | 0 | 0 | 0.0047853 | 0 | 0 | 0.2 | 0.0082771 | 0 | 0 | 0 | 0.005 | 0.015325 | kg/hr | 230 | C | 2-Methyl-2-undecanethiol | 1.12e-06 | kg/kg | 202.4 | kg/kmol | 840 | kg/m3 | 3.3597 | Pa | 0.0002801 | kg/m3
Additive Manufacturing | AM | ABS | 0 | 0 | 0 | 0 | 0.0047853 | 0 | 0 | 0.2 | 0.0082771 | 0 | 0 | 0 | 0.005 | 0.015325 | kg/hr | 230 | C | 1-Methyl-3-phenyl-2,5-pyrrolidinedione | 1.1068e-06 | kg/kg | 189.21 | kg/kmol | 1200 | kg/m3 | 0.00056262 | Pa | 7.017 | kg/m3
Additive Manufacturing | AM | ABS | 0 | 0 | 0 | 0 | 0.0047853 | 0 | 0 | 0.2 | 0.0082771 | 0 | 0 | 0 | 0.005 | 0.015325 | kg/hr | 230 | C | (Propan-2-yl)benzene | 1.0968e-06 | kg/kg | 120.19 | kg/kmol | 866 | kg/m3 | 478.6273 | Pa | 0.07503 | kg/m3
Additive Manufacturing | AM | ABS | 0 | 0 | 0 | 0 | 0.0047853 | 0 | 0 | 0.2 | 0.0082771 | 0 | 0 | 0 | 0.005 | 0.015325 | kg/hr | 230 | C | 3-Cyclohexene-1-carbonitrile | 9.8378e-07 | kg/kg | 107.153 | kg/kmol | 955.5 | kg/m3 | 54.3955 | Pa | 1.414 | kg/m3
Additive Manufacturing | AM | ABS | 0 | 0 | 0 | 0 | 0.0047853 | 0 | 0 | 0.2 | 0.0082771 | 0 | 0 | 0 | 0.005 | 0.015325 | kg/hr | 230 | C | (6E)-6-Dodecene | 8.4419e-07 | kg/kg | 168.319 | kg/kmol | 764 | kg/m3 | 39.3301 | Pa | 0.0001315 | kg/m3
Additive Manufacturing | AM | ABS | 0 | 0 | 0 | 0 | 0.0047853 | 0 | 0 | 0.2 | 0.0082771 | 0 | 0 | 0 | 0.005 | 0.015325 | kg/hr | 230 | C | 2,2,4,4,6,6,8,8,10,10-Decamethyl-1,3,5,7,9,2,4,6,8,10-pentoxapentasilecane | 8.4087e-07 | kg/kg | 370.77 | kg/kmol | 959 | kg/m3 | 29.0643 | Pa | 4.646e-05 | kg/m3
Additive Manufacturing | AM | ABS | 0 | 0 | 0 | 0 | 0.0047853 | 0 | 0 | 0.2 | 0.0082771 | 0 | 0 | 0 | 0.005 | 0.015325 | kg/hr | 230 | C | 2-Ethyl-1-hexanol | 7.744e-07 | kg/kg | 130.23 | kg/kmol | 833 | kg/m3 | 24.6646 | Pa | 1.379 | kg/m3
Additive Manufacturing | AM | ABS | 0 | 0 | 0 | 0 | 0.0047853 | 0 | 0 | 0.2 | 0.0082771 | 0 | 0 | 0 | 0.005 | 0.015325 | kg/hr | 230 | C | Nonanal | 7.2787e-07 | kg/kg | 142.24 | kg/kmol | 825 | kg/m3 | 75.1938 | Pa | 0.1316 | kg/m3
Additive Manufacturing | AM | ABS | 0 | 0 | 0 | 0 | 0.0047853 | 0 | 0 | 0.2 | 0.0082771 | 0 | 0 | 0 | 0.005 | 0.015325 | kg/hr | 230 | C | (3E)-2,3-Dimethyl-3-hexene | 6.6804e-07 | kg/kg | 112.213 | kg/kmol | 726 | kg/m3 | 4399.6382 | Pa | 0.01106 | kg/m3
Additive Manufacturing | AM | ABS | 0 | 0 | 0 | 0 | 0.0047853 | 0 | 0 | 0.2 | 0.0082771 | 0 | 0 | 0 | 0.005 | 0.015325 | kg/hr | 230 | C | 1-Dodecene | 6.6139e-07 | kg/kg | 168.319 | kg/kmol | 758 | kg/m3 | 35.5971 | Pa | 0.0001127 | kg/m3
Additive Manufacturing | AM | ABS | 0 | 0 | 0 | 0 | 0.0047853 | 0 | 0 | 0.2 | 0.0082771 | 0 | 0 | 0 | 0.005 | 0.015325 | kg/hr | 230 | C | Benzonitrile | 5.3842e-07 | kg/kg | 103.12 | kg/kmol | 1007 | kg/m3 | 74.7938 | Pa | 2.893 | kg/m3
Additive Manufacturing | AM | ABS | 0 | 0 | 0 | 0 | 0.0047853 | 0 | 0 | 0.2 | 0.0082771 | 0 | 0 | 0 | 0.005 | 0.015325 | kg/hr | 230 | C | 3,6-Dimethyl-1,4-dioxane-2,5-dione | 5.3541e-07 | kg/kg | 144.125 | kg/kmol | 1186 | kg/m3 | 0.020932 | Pa | 3.165 | kg/m3
Additive Manufacturing | AM | ABS | 0 | 0 | 0 | 0 | 0.0047853 | 0 | 0 | 0.2 | 0.0082771 | 0 | 0 | 0 | 0.005 | 0.015325 | kg/hr | 230 | C | (4E)-4-Dodecene | 5.351e-07 | kg/kg | 168.319 | kg/kmol | 764 | kg/m3 | 39.3301 | Pa | 0.0001315 | kg/m3
Additive Manufacturing | AM | ABS | 0 | 0 | 0 | 0 | 0.0047853 | 0 | 0 | 0.2 | 0.0082771 | 0 | 0 | 0 | 0.005 | 0.015325 | kg/hr | 230 | C | Decanal | 5.2715e-07 | kg/kg | 156.26 | kg/kmol | 828 | kg/m3 | 31.3308 | Pa | 0.04352 | kg/m3
Additive Manufacturing | AM | ABS | 0 | 0 | 0 | 0 | 0.0047853 | 0 | 0 | 0.2 | 0.0082771 | 0 | 0 | 0 | 0.005 | 0.015325 | kg/hr | 230 | C | (1R,2S,7S,9S)-3,3,7-Trimethyl-8-methylenetricyclo[5.4.0.02,9]undecane | 5.1183e-07 | kg/kg | 204.351 | kg/kmol | 928.4 | kg/m3 | 2.4931 | Pa | 0.0002525 | kg/m3
Additive Manufacturing | AM | ABS | 0 | 0 | 0 | 0 | 0.0047853 | 0 | 0 | 0.2 | 0.0082771 | 0 | 0 | 0 | 0.005 | 0.015325 | kg/hr | 230 | C | 3-Methyl-2-pentene | 4.3871e-07 | kg/kg | 84.16 | kg/kmol | 715.8 | kg/m3 | 20798.2895 | Pa | 0.07926 | kg/m3
Additive Manufacturing | AM | ABS | 0 | 0 | 0 | 0 | 0.0047853 | 0 | 0 | 0.2 | 0.0082771 | 0 | 0 | 0 | 0.005 | 0.015325 | kg/hr | 230 | C | Phenylacetaldehyde | 4.3207e-07 | kg/kg | 120.148 | kg/kmol | 1025 | kg/m3 | 47.1961 | Pa | 3.026 | kg/m3
Additive Manufacturing | AM | ABS | 0 | 0 | 0 | 0 | 0.0047853 | 0 | 0 | 0.2 | 0.0082771 | 0 | 0 | 0 | 0.005 | 0.015325 | kg/hr | 230 | C | Benzoic acid | 4.1877e-07 | kg/kg | 122.12 | kg/kmol | 1320 | kg/m3 | 0.3973 | Pa | 2.493 | kg/m3
Additive Manufacturing | AM | ABS | 0 | 0 | 0 | 0 | 0.0047853 | 0 | 0 | 0.2 | 0.0082771 | 0 | 0 | 0 | 0.005 | 0.015325 | kg/hr | 230 | C | Xylene | 3.9883e-07 | kg/kg | 106.16 | kg/kmol | 870 | kg/m3 | 902.148 | Pa | 0.22607 | kg/m3
Additive Manufacturing | AM | ABS | 0 | 0 | 0 | 0 | 0.0047853 | 0 | 0 | 0.2 | 0.0082771 | 0 | 0 | 0 | 0.005 | 0.015325 | kg/hr | 230 | C | Dodecamethylcyclohexasiloxane | 3.4898e-07 | kg/kg | 444.92 | kg/kmol | 967.2 | kg/m3 | 4.7329 | Pa | 5.007e-06 | kg/m3
Additive Manufacturing | AM | ABS | 0 | 0 | 0 | 0 | 0.0047853 | 0 | 0 | 0.2 | 0.0082771 | 0 | 0 | 0 | 0.005 | 0.015325 | kg/hr | 230 | C | 1,1'-(1,2-Cyclobutanediyl)dibenzene | 3.4898e-07 | kg/kg | 208.3 | kg/kmol | 1000 | kg/m3 | 0.052262 | Pa | 0.0008584 | kg/m3
Additive Manufacturing | AM | ABS | 0 | 0 | 0 | 0 | 0.0047853 | 0 | 0 | 0.2 | 0.0082771 | 0 | 0 | 0 | 0.005 | 0.015325 | kg/hr | 230 | C | Butyraldehyde | 3.2571e-07 | kg/kg | 72.11 | kg/kmol | 800 | kg/m3 | 14398.8158 | Pa | 23.85 | kg/m3
Additive Manufacturing | AM | ABS | 0 | 0 | 0 | 0 | 0.0047853 | 0 | 0 | 0.2 | 0.0082771 | 0 | 0 | 0 | 0.005 | 0.015325 | kg/hr | 230 | C | Toluene | 3.1906e-07 | kg/kg | 92.14 | kg/kmol | 870 | kg/m3 | 3159.7401 | Pa | 0.5731 | kg/m3
Additive Manufacturing | AM | ABS | 0 | 0 | 0 | 0 | 0.0047853 | 0 | 0 | 0.2 | 0.0082771 | 0 | 0 | 0 | 0.005 | 0.015325 | kg/hr | 230 | C | Trimethylsilyl 2,5-bis[(trimethylsilyl)oxy]benzoate | 3.0245e-07 | kg/kg | 370.66 | kg/kmol | 971 | kg/m3 | 0.0061862 | Pa | 2.633e-06 | kg/m3
Additive Manufacturing | AM | ABS | 0 | 0 | 0 | 0 | 0.0047853 | 0 | 0 | 0.2 | 0.0082771 | 0 | 0 | 0 | 0.005 | 0.015325 | kg/hr | 230 | C | 1,1,3,3,5,5,7,7,9,9,11,11-Dodecamethylhexasiloxane | 2.8915e-07 | kg/kg | 430.94 | kg/kmol | 898.8 | kg/m3 | 0.3573 | Pa | 6.294e-08 | kg/m3
Additive Manufacturing | AM | ABS | 0 | 0 | 0 | 0 | 0.0047853 | 0 | 0 | 0.2 | 0.0082771 | 0 | 0 | 0 | 0.005 | 0.015325 | kg/hr | 230 | C | 5-Methyl-5-undecene | 2.7586e-07 | kg/kg | 168.319 | kg/kmol | 764 | kg/m3 | 35.3304 | Pa | 8.4e-06 | kg/m3
Additive Manufacturing | AM | ABS | 0 | 0 | 0 | 0 | 0.0047853 | 0 | 0 | 0.2 | 0.0082771 | 0 | 0 | 0 | 0.005 | 0.015325 | kg/hr | 230 | C | Tetrakis(trimethylsilyl) orthosilicate | 2.6589e-07 | kg/kg | 384.839 | kg/kmol | 868 | kg/m3 | 20.1317 | Pa | 1.114e-07 | kg/m3
Additive Manufacturing | AM | ABS | 0 | 0 | 0 | 0 | 0.0047853 | 0 | 0 | 0.2 | 0.0082771 | 0 | 0 | 0 | 0.005 | 0.015325 | kg/hr | 230 | C | 3,3-Dimethyl-1-hexene | 2.6589e-07 | kg/kg | 112.213 | kg/kmol | 712.7 | kg/m3 | 4879.5987 | Pa | 0.0114 | kg/m3
Additive Manufacturing | AM | ABS | 0 | 0 | 0 | 0 | 0.0047853 | 0 | 0 | 0.2 | 0.0082771 | 0 | 0 | 0 | 0.005 | 0.015325 | kg/hr | 230 | C | 3-Hydroxypropanenitrile | 1.9277e-07 | kg/kg | 71.078 | kg/kmol | 1045 | kg/m3 | 2.7198 | Pa | 465.6 | kg/m3
Additive Manufacturing | AM | ABS | 0 | 0 | 0 | 0 | 0.0047853 | 0 | 0 | 0.2 | 0.0082771 | 0 | 0 | 0 | 0.005 | 0.015325 | kg/hr | 230 | C | (1R,2S,8R,9S,10R)-2,6,6,9-Tetramethyltetracyclo[5.4.0.02,9.08,10]undecane | 1.6286e-07 | kg/kg | 204.351 | kg/kmol | 930.7 | kg/m3 | 8.186 | Pa | 8e-05 | kg/m3
Additive Manufacturing | AM | ABS | 0 | 0 | 0 | 0 | 0.0047853 | 0 | 0 | 0.2 | 0.0082771 | 0 | 0 | 0 | 0.005 | 0.015325 | kg/hr | 230 | C | 2,5-Dimethyl-2-hexene | 8.9737e-08 | kg/kg | 112.213 | kg/kmol | 726.5 | kg/m3 | 3479.7138 | Pa | 0.01106 | kg/m3
Additive Manufacturing | AM | PLA | 0.12689 | 0.010834 | 0.18144 | 0.0074235 | 0.019237 | 0.079273 | 0.042765 | 0.19636 | 0.032122 | 0.0017257 | 0 | 0 | 0.025889 | 0.015325 | kg/hr | 215 | C | 3,6-Dimethyl-1,4-dioxane-2,5-dione | 9.1263e-06 | kg/kg | 144.125 | kg/kmol | 1186 | kg/m3 | 0.020932 | Pa | 3.165 | kg/m3
Additive Manufacturing | AM | PLA | 0.12689 | 0.010834 | 0.18144 | 0.0074235 | 0.019237 | 0.079273 | 0.042765 | 0.19636 | 0.032122 | 0.0017257 | 0 | 0 | 0.025889 | 0.015325 | kg/hr | 215 | C | 2,4-Bis(2-methyl-2-propanyl)phenol | 4.4735e-06 | kg/kg | 206.32 | kg/kmol | 887 | kg/m3 | 0.35597 | Pa | 0.005704 | kg/m3
Additive Manufacturing | AM | PLA | 0.12689 | 0.010834 | 0.18144 | 0.0074235 | 0.019237 | 0.079273 | 0.042765 | 0.19636 | 0.032122 | 0.0017257 | 0 | 0 | 0.025889 | 0.015325 | kg/hr | 215 | C | Acetaldehyde | 1.13e-06 | kg/kg | 44.05 | kg/kmol | 785 | kg/m3 | 121323.3553 | Pa | 256.8 | kg/m3
Additive Manufacturing | AM | PLA | 0.12689 | 0.010834 | 0.18144 | 0.0074235 | 0.019237 | 0.079273 | 0.042765 | 0.19636 | 0.032122 | 0.0017257 | 0 | 0 | 0.025889 | 0.015325 | kg/hr | 215 | C | 1-Butanol | 9.9101e-07 | kg/kg | 74.12 | kg/kmol | 810 | kg/m3 | 1037.248 | Pa | 76.7 | kg/m3
Additive Manufacturing | AM | PLA | 0.12689 | 0.010834 | 0.18144 | 0.0074235 | 0.019237 | 0.079273 | 0.042765 | 0.19636 | 0.032122 | 0.0017257 | 0 | 0 | 0.025889 | 0.015325 | kg/hr | 215 | C | 1-Isopropenyl-3-isopropylbenzene | 8.1095e-07 | kg/kg | 160.255 | kg/kmol | 864 | kg/m3 | 26.7978 | Pa | 0.004477 | kg/m3
Additive Manufacturing | AM | PLA | 0.12689 | 0.010834 | 0.18144 | 0.0074235 | 0.019237 | 0.079273 | 0.042765 | 0.19636 | 0.032122 | 0.0017257 | 0 | 0 | 0.025889 | 0.015325 | kg/hr | 215 | C | 1-(4-Isopropylphenyl)ethanone | 7.046e-07 | kg/kg | 162.228 | kg/kmol | 970 | kg/m3 | 2.9331 | Pa | 0.1906 | kg/m3
Additive Manufacturing | AM | PLA | 0.12689 | 0.010834 | 0.18144 | 0.0074235 | 0.019237 | 0.079273 | 0.042765 | 0.19636 | 0.032122 | 0.0017257 | 0 | 0 | 0.025889 | 0.015325 | kg/hr | 215 | C | Benzaldehyde | 6.2483e-07 | kg/kg | 106.12 | kg/kmol | 1046 | kg/m3 | 134.6556 | Pa | 6.1 | kg/m3
Additive Manufacturing | AM | PLA | 0.12689 | 0.010834 | 0.18144 | 0.0074235 | 0.019237 | 0.079273 | 0.042765 | 0.19636 | 0.032122 | 0.0017257 | 0 | 0 | 0.025889 | 0.015325 | kg/hr | 215 | C | 1,3-Diisopropylbenzene | 4.3871e-07 | kg/kg | 162.271 | kg/kmol | 856 | kg/m3 | 40.93 | Pa | 0.004325 | kg/m3
Additive Manufacturing | AM | PLA | 0.12689 | 0.010834 | 0.18144 | 0.0074235 | 0.019237 | 0.079273 | 0.042765 | 0.19636 | 0.032122 | 0.0017257 | 0 | 0 | 0.025889 | 0.015325 | kg/hr | 215 | C | Nonanal | 3.2571e-07 | kg/kg | 142.24 | kg/kmol | 825 | kg/m3 | 75.1938 | Pa | 0.1316 | kg/m3
Additive Manufacturing | AM | PLA | 0.12689 | 0.010834 | 0.18144 | 0.0074235 | 0.019237 | 0.079273 | 0.042765 | 0.19636 | 0.032122 | 0.0017257 | 0 | 0 | 0.025889 | 0.015325 | kg/hr | 215 | C | Formaldehyde | 2.9705e-07 | kg/kg | 30.026 | kg/kmol | 815.3 | kg/m3 | 465295.0658 | Pa | 57.02 | kg/m3
Additive Manufacturing | AM | PLA | 0.12689 | 0.010834 | 0.18144 | 0.0074235 | 0.019237 | 0.079273 | 0.042765 | 0.19636 | 0.032122 | 0.0017257 | 0 | 0 | 0.025889 | 0.015325 | kg/hr | 215 | C | Decanal | 2.8943e-07 | kg/kg | 156.26 | kg/kmol | 828 | kg/m3 | 31.3308 | Pa | 0.04352 | kg/m3
Additive Manufacturing | AM | PLA | 0.12689 | 0.010834 | 0.18144 | 0.0074235 | 0.019237 | 0.079273 | 0.042765 | 0.19636 | 0.032122 | 0.0017257 | 0 | 0 | 0.025889 | 0.015325 | kg/hr | 215 | C | Cyclododecane | 2.4595e-07 | kg/kg | 168.319 | kg/kmol | 790 | kg/m3 | 3.1197 | Pa | 0.0001075 | kg/m3
Additive Manufacturing | AM | PLA | 0.12689 | 0.010834 | 0.18144 | 0.0074235 | 0.019237 | 0.079273 | 0.042765 | 0.19636 | 0.032122 | 0.0017257 | 0 | 0 | 0.025889 | 0.015325 | kg/hr | 215 | C | 2-(3-Isopropylphenyl)-1-propanol | 2.0606e-07 | kg/kg | 178.271 | kg/kmol | 952 | kg/m3 | 0.079727 | Pa | 0.2096 | kg/m3
Additive Manufacturing | AM | PLA | 0.12689 | 0.010834 | 0.18144 | 0.0074235 | 0.019237 | 0.079273 | 0.042765 | 0.19636 | 0.032122 | 0.0017257 | 0 | 0 | 0.025889 | 0.015325 | kg/hr | 215 | C | Styrene | 1.9277e-07 | kg/kg | 104.15 | kg/kmol | 906 | kg/m3 | 673.278 | Pa | 0.3437 | kg/m3
Additive Manufacturing | AM | PLA | 0.12689 | 0.010834 | 0.18144 | 0.0074235 | 0.019237 | 0.079273 | 0.042765 | 0.19636 | 0.032122 | 0.0017257 | 0 | 0 | 0.025889 | 0.015325 | kg/hr | 215 | C | 1-Decene | 1.7283e-07 | kg/kg | 140.266 | kg/kmol | 741 | kg/m3 | 278.6438 | Pa | 0.0003288 | kg/m3
Additive Manufacturing | AM | PLA | 0.12129 | 0.0014092 | 0.13703 | 0.010255 | 0 | 0.081913 | 0.06563 | 0.12035 | 0.0039 | 0.0024657 | 0 | 0 | 0.012174 | 0.015325 | kg/hr | 210 | C | 3,6-Dimethyl-1,4-dioxane-2,5-dione | 4.7797e-06 | kg/kg | 144.125 | kg/kmol | 1186 | kg/m3 | 0.020932 | Pa | 3.165 | kg/m3
Additive Manufacturing | AM | PLA | 0.12129 | 0.0014092 | 0.13703 | 0.010255 | 0 | 0.081913 | 0.06563 | 0.12035 | 0.0039 | 0.0024657 | 0 | 0 | 0.012174 | 0.015325 | kg/hr | 210 | C | 2-Butoxyethanol | 1.2567e-06 | kg/kg | 118.174 | kg/kmol | 902 | kg/m3 | 63.3281 | Pa | 64.47 | kg/m3
Additive Manufacturing | AM | PLA | 0.12129 | 0.0014092 | 0.13703 | 0.010255 | 0 | 0.081913 | 0.06563 | 0.12035 | 0.0039 | 0.0024657 | 0 | 0 | 0.012174 | 0.015325 | kg/hr | 210 | C | Acetaldehyde | 9.9995e-07 | kg/kg | 44.05 | kg/kmol | 785 | kg/m3 | 121323.3553 | Pa | 256.8 | kg/m3
Additive Manufacturing | AM | PLA | 0.12129 | 0.0014092 | 0.13703 | 0.010255 | 0 | 0.081913 | 0.06563 | 0.12035 | 0.0039 | 0.0024657 | 0 | 0 | 0.012174 | 0.015325 | kg/hr | 210 | C | 1-Butanol | 9.0538e-07 | kg/kg | 74.12 | kg/kmol | 810 | kg/m3 | 1037.248 | Pa | 76.7 | kg/m3
Additive Manufacturing | AM | PLA | 0.12129 | 0.0014092 | 0.13703 | 0.010255 | 0 | 0.081913 | 0.06563 | 0.12035 | 0.0039 | 0.0024657 | 0 | 0 | 0.012174 | 0.015325 | kg/hr | 210 | C | 4-Hydroxy-4-methyl-2-pentanone | 7.0792e-07 | kg/kg | 116.158 | kg/kmol | 937 | kg/m3 | 65.1946 | Pa | 651.2 | kg/m3
Additive Manufacturing | AM | PLA | 0.12129 | 0.0014092 | 0.13703 | 0.010255 | 0 | 0.081913 | 0.06563 | 0.12035 | 0.0039 | 0.0024657 | 0 | 0 | 0.012174 | 0.015325 | kg/hr | 210 | C | 1,1-Dichloro-1-fluoroethane | 5.8495e-07 | kg/kg | 116.95 | kg/kmol | 1250 | kg/m3 | 77993.5855 | Pa | 0.982 | kg/m3
Additive Manufacturing | AM | PLA | 0.12129 | 0.0014092 | 0.13703 | 0.010255 | 0 | 0.081913 | 0.06563 | 0.12035 | 0.0039 | 0.0024657 | 0 | 0 | 0.012174 | 0.015325 | kg/hr | 210 | C | Butyl acrylate | 4.8857e-07 | kg/kg | 128.169 | kg/kmol | 895 | kg/m3 | 673.278 | Pa | 0.9021 | kg/m3
Additive Manufacturing | AM | PLA | 0.12129 | 0.0014092 | 0.13703 | 0.010255 | 0 | 0.081913 | 0.06563 | 0.12035 | 0.0039 | 0.0024657 | 0 | 0 | 0.012174 | 0.015325 | kg/hr | 210 | C | Benzaldehyde | 4.6189e-07 | kg/kg | 106.12 | kg/kmol | 1046 | kg/m3 | 134.6556 | Pa | 6.1 | kg/m3
Additive Manufacturing | AM | PLA | 0.12129 | 0.0014092 | 0.13703 | 0.010255 | 0 | 0.081913 | 0.06563 | 0.12035 | 0.0039 | 0.0024657 | 0 | 0 | 0.012174 | 0.015325 | kg/hr | 210 | C | Styrene | 4.088e-07 | kg/kg | 104.15 | kg/kmol | 906 | kg/m3 | 673.278 | Pa | 0.3437 | kg/m3
Additive Manufacturing | AM | PLA | 0.12129 | 0.0014092 | 0.13703 | 0.010255 | 0 | 0.081913 | 0.06563 | 0.12035 | 0.0039 | 0.0024657 | 0 | 0 | 0.012174 | 0.015325 | kg/hr | 210 | C | Formaldehyde | 3.495e-07 | kg/kg | 30.026 | kg/kmol | 815.3 | kg/m3 | 465295.0658 | Pa | 57.02 | kg/m3
Additive Manufacturing | AM | PLA | 0.12129 | 0.0014092 | 0.13703 | 0.010255 | 0 | 0.081913 | 0.06563 | 0.12035 | 0.0039 | 0.0024657 | 0 | 0 | 0.012174 | 0.015325 | kg/hr | 210 | C | Dodecane | 3.2239e-07 | kg/kg | 170.335 | kg/kmol | 749 | kg/m3 | 31.4641 | Pa | 0.0001099 | kg/m3
Additive Manufacturing | AM | PLA | 0.12129 | 0.0014092 | 0.13703 | 0.010255 | 0 | 0.081913 | 0.06563 | 0.12035 | 0.0039 | 0.0024657 | 0 | 0 | 0.012174 | 0.015325 | kg/hr | 210 | C | Tetradecane | 2.7253e-07 | kg/kg | 198.388 | kg/kmol | 763 | kg/m3 | 4.9196 | Pa | 9.192e-06 | kg/m3
Additive Manufacturing | AM | PLA | 0.12129 | 0.0014092 | 0.13703 | 0.010255 | 0 | 0.081913 | 0.06563 | 0.12035 | 0.0039 | 0.0024657 | 0 | 0 | 0.012174 | 0.015325 | kg/hr | 210 | C | Decane | 2.7253e-07 | kg/kg | 142.28 | kg/kmol | 730 | kg/m3 | 230.6477 | Pa | 0.001252 | kg/m3
Additive Manufacturing | AM | PLA | 0.12129 | 0.0014092 | 0.13703 | 0.010255 | 0 | 0.081913 | 0.06563 | 0.12035 | 0.0039 | 0.0024657 | 0 | 0 | 0.012174 | 0.015325 | kg/hr | 210 | C | Toluene | 2.5924e-07 | kg/kg | 92.14 | kg/kmol | 870 | kg/m3 | 3159.7401 | Pa | 0.5731 | kg/m3
Additive Manufacturing | AM | PLA | 0.12129 | 0.0014092 | 0.13703 | 0.010255 | 0 | 0.081913 | 0.06563 | 0.12035 | 0.0039 | 0.0024657 | 0 | 0 | 0.012174 | 0.015325 | kg/hr | 210 | C | Nonanal | 2.5592e-07 | kg/kg | 142.24 | kg/kmol | 825 | kg/m3 | 75.1938 | Pa | 0.1316 | kg/m3
Additive Manufacturing | AM | PLA | 0.12129 | 0.0014092 | 0.13703 | 0.010255 | 0 | 0.081913 | 0.06563 | 0.12035 | 0.0039 | 0.0024657 | 0 | 0 | 0.012174 | 0.015325 | kg/hr | 210 | C | Decanal | 2.4927e-07 | kg/kg | 156.26 | kg/kmol | 828 | kg/m3 | 31.3308 | Pa | 0.04352 | kg/m3
Additive Manufacturing | AM | PLA | 0.12129 | 0.0014092 | 0.13703 | 0.010255 | 0 | 0.081913 | 0.06563 | 0.12035 | 0.0039 | 0.0024657 | 0 | 0 | 0.012174 | 0.015325 | kg/hr | 210 | C | 2-Ethyl-1-hexanol | 2.4595e-07 | kg/kg | 130.23 | kg/kmol | 833 | kg/m3 | 24.6646 | Pa | 1.379 | kg/m3
Additive Manufacturing | AM | PLA | 0.12129 | 0.0014092 | 0.13703 | 0.010255 | 0 | 0.081913 | 0.06563 | 0.12035 | 0.0039 | 0.0024657 | 0 | 0 | 0.012174 | 0.015325 | kg/hr | 210 | C | Benzaldehyde | 1.8612e-07 | kg/kg | 106.12 | kg/kmol | 1046 | kg/m3 | 134.6556 | Pa | 6.1 | kg/m3
Additive Manufacturing | AM | PLA | 0.12129 | 0.0014092 | 0.13703 | 0.010255 | 0 | 0.081913 | 0.06563 | 0.12035 | 0.0039 | 0.0024657 | 0 | 0 | 0.012174 | 0.015325 | kg/hr | 210 | C | Hexadecane | 1.695e-07 | kg/kg | 226.441 | kg/kmol | 773 | kg/m3 | 0.92792 | Pa | 9.193e-07 | kg/m3
Additive Manufacturing | AM | PLA | 0.12129 | 0.0014092 | 0.13703 | 0.010255 | 0 | 0.081913 | 0.06563 | 0.12035 | 0.0039 | 0.0024657 | 0 | 0 | 0.012174 | 0.015325 | kg/hr | 210 | C | Benzene | 1.5953e-07 | kg/kg | 78.11 | kg/kmol | 874 | kg/m3 | 11625.7105 | Pa | 2 | kg/m3
Additive Manufacturing | AM | PLA | 0.12129 | 0.0014092 | 0.13703 | 0.010255 | 0 | 0.081913 | 0.06563 | 0.12035 | 0.0039 | 0.0024657 | 0 | 0 | 0.012174 | 0.015325 | kg/hr | 210 | C | Ethylbenzene | 1.4624e-07 | kg/kg | 106.16 | kg/kmol | 867 | kg/m3 | 1011.9168 | Pa | 0.2286 | kg/m3
Additive Manufacturing | AM | ABS | 0 | 0 | 0 | 0 | 0.0080632 | 0 | 0 | 0.2 | 0.0084892 | 0 | 0 | 0 | 0.005 | 0.015325 | kg/hr | 270 | C | Styrene | 1.3268e-05 | kg/kg | 104.15 | kg/kmol | 906 | kg/m3 | 673.278 | Pa | 0.3437 | kg/m3
Additive Manufacturing | AM | ABS | 0 | 0 | 0 | 0 | 0.0080632 | 0 | 0 | 0.2 | 0.0084892 | 0 | 0 | 0 | 0.005 | 0.015325 | kg/hr | 270 | C | Ethylbenzene | 9.6318e-06 | kg/kg | 106.16 | kg/kmol | 867 | kg/m3 | 1011.9168 | Pa | 0.2286 | kg/m3
Additive Manufacturing | AM | ABS | 0 | 0 | 0 | 0 | 0.0080632 | 0 | 0 | 0.2 | 0.0084892 | 0 | 0 | 0 | 0.005 | 0.015325 | kg/hr | 270 | C | 2-Butoxyethanol | 6.4637e-06 | kg/kg | 118.174 | kg/kmol | 902 | kg/m3 | 63.3281 | Pa | 64.47 | kg/m3
Additive Manufacturing | AM | ABS | 0 | 0 | 0 | 0 | 0.0080632 | 0 | 0 | 0.2 | 0.0084892 | 0 | 0 | 0 | 0.005 | 0.015325 | kg/hr | 270 | C | Benzaldehyde | 6.2979e-06 | kg/kg | 106.12 | kg/kmol | 1046 | kg/m3 | 134.6556 | Pa | 6.1 | kg/m3
Additive Manufacturing | AM | ABS | 0 | 0 | 0 | 0 | 0.0080632 | 0 | 0 | 0.2 | 0.0084892 | 0 | 0 | 0 | 0.005 | 0.015325 | kg/hr | 270 | C | 4-Hydroxy-4-methyl-2-pentanone | 5.0718e-06 | kg/kg | 116.158 | kg/kmol | 937 | kg/m3 | 65.1946 | Pa | 651.2 | kg/m3
Additive Manufacturing | AM | ABS | 0 | 0 | 0 | 0 | 0.0080632 | 0 | 0 | 0.2 | 0.0084892 | 0 | 0 | 0 | 0.005 | 0.015325 | kg/hr | 270 | C | Benzaldehyde | 3.5762e-06 | kg/kg | 106.12 | kg/kmol | 1046 | kg/m3 | 134.6556 | Pa | 6.1 | kg/m3
Additive Manufacturing | AM | ABS | 0 | 0 | 0 | 0 | 0.0080632 | 0 | 0 | 0.2 | 0.0084892 | 0 | 0 | 0 | 0.005 | 0.015325 | kg/hr | 270 | C | Xylene | 2.167e-06 | kg/kg | 106.16 | kg/kmol | 870 | kg/m3 | 902.148 | Pa | 0.22607 | kg/m3
Additive Manufacturing | AM | ABS | 0 | 0 | 0 | 0 | 0.0080632 | 0 | 0 | 0.2 | 0.0084892 | 0 | 0 | 0 | 0.005 | 0.015325 | kg/hr | 270 | C | 1-Phenylethanone | 1.9476e-06 | kg/kg | 120.15 | kg/kmol | 1030 | kg/m3 | 43.4631 | Pa | 4.484 | kg/m3
Additive Manufacturing | AM | ABS | 0 | 0 | 0 | 0 | 0.0080632 | 0 | 0 | 0.2 | 0.0084892 | 0 | 0 | 0 | 0.005 | 0.015325 | kg/hr | 270 | C | Acetaldehyde | 1.885e-06 | kg/kg | 44.05 | kg/kmol | 785 | kg/m3 | 121323.3553 | Pa | 256.8 | kg/m3
Additive Manufacturing | AM | ABS | 0 | 0 | 0 | 0 | 0.0080632 | 0 | 0 | 0.2 | 0.0084892 | 0 | 0 | 0 | 0.005 | 0.015325 | kg/hr | 270 | C | Decane | 1.808e-06 | kg/kg | 142.28 | kg/kmol | 730 | kg/m3 | 230.6477 | Pa | 0.001252 | kg/m3
Additive Manufacturing | AM | ABS | 0 | 0 | 0 | 0 | 0.0080632 | 0 | 0 | 0.2 | 0.0084892 | 0 | 0 | 0 | 0.005 | 0.015325 | kg/hr | 270 | C | Formaldehyde | 1.4528e-06 | kg/kg | 30.026 | kg/kmol | 815.3 | kg/m3 | 465295.0658 | Pa | 57.02 | kg/m3
Additive Manufacturing | AM | ABS | 0 | 0 | 0 | 0 | 0.0080632 | 0 | 0 | 0.2 | 0.0084892 | 0 | 0 | 0 | 0.005 | 0.015325 | kg/hr | 270 | C | Phenylmethanol | 1.4491e-06 | kg/kg | 108.138 | kg/kmol | 1045 | kg/m3 | 7.1327 | Pa | 41.05 | kg/m3
Additive Manufacturing | AM | ABS | 0 | 0 | 0 | 0 | 0.0080632 | 0 | 0 | 0.2 | 0.0084892 | 0 | 0 | 0 | 0.005 | 0.015325 | kg/hr | 270 | C | Dodecane | 1.4358e-06 | kg/kg | 170.335 | kg/kmol | 749 | kg/m3 | 31.4641 | Pa | 0.0001099 | kg/m3
Additive Manufacturing | AM | ABS | 0 | 0 | 0 | 0 | 0.0080632 | 0 | 0 | 0.2 | 0.0084892 | 0 | 0 | 0 | 0.005 | 0.015325 | kg/hr | 270 | C | 1-Butanol | 1.3124e-06 | kg/kg | 74.12 | kg/kmol | 810 | kg/m3 | 1037.248 | Pa | 76.7 | kg/m3
Additive Manufacturing | AM | ABS | 0 | 0 | 0 | 0 | 0.0080632 | 0 | 0 | 0.2 | 0.0084892 | 0 | 0 | 0 | 0.005 | 0.015325 | kg/hr | 270 | C | Benzonitrile | 1.2164e-06 | kg/kg | 103.12 | kg/kmol | 1007 | kg/m3 | 74.7938 | Pa | 2.893 | kg/m3
Additive Manufacturing | AM | ABS | 0 | 0 | 0 | 0 | 0.0080632 | 0 | 0 | 0.2 | 0.0084892 | 0 | 0 | 0 | 0.005 | 0.015325 | kg/hr | 270 | C | Propylbenzene | 1.037e-06 | kg/kg | 120.19 | kg/kmol | 862 | kg/m3 | 347.9714 | Pa | 0.07073 | kg/m3
Additive Manufacturing | AM | ABS | 0 | 0 | 0 | 0 | 0.0080632 | 0 | 0 | 0.2 | 0.0084892 | 0 | 0 | 0 | 0.005 | 0.015325 | kg/hr | 270 | C | Tetradecane | 1.0303e-06 | kg/kg | 198.388 | kg/kmol | 763 | kg/m3 | 4.9196 | Pa | 9.192e-06 | kg/m3
Additive Manufacturing | AM | ABS | 0 | 0 | 0 | 0 | 0.0080632 | 0 | 0 | 0.2 | 0.0084892 | 0 | 0 | 0 | 0.005 | 0.015325 | kg/hr | 270 | C | Toluene | 1.0104e-06 | kg/kg | 92.14 | kg/kmol | 870 | kg/m3 | 3159.7401 | Pa | 0.5731 | kg/m3
Additive Manufacturing | AM | ABS | 0 | 0 | 0 | 0 | 0.0080632 | 0 | 0 | 0.2 | 0.0084892 | 0 | 0 | 0 | 0.005 | 0.015325 | kg/hr | 270 | C | Nonanal | 9.9043e-07 | kg/kg | 142.24 | kg/kmol | 825 | kg/m3 | 75.1938 | Pa | 0.1316 | kg/m3
Additive Manufacturing | AM | ABS | 0 | 0 | 0 | 0 | 0.0080632 | 0 | 0 | 0.2 | 0.0084892 | 0 | 0 | 0 | 0.005 | 0.015325 | kg/hr | 270 | C | (Propan-2-yl)benzene | 9.1731e-07 | kg/kg | 120.19 | kg/kmol | 866 | kg/m3 | 478.6273 | Pa | 0.07503 | kg/m3
Additive Manufacturing | AM | ABS | 0 | 0 | 0 | 0 | 0.0080632 | 0 | 0 | 0.2 | 0.0084892 | 0 | 0 | 0 | 0.005 | 0.015325 | kg/hr | 270 | C | 3,6-Dimethyl-1,4-dioxane-2,5-dione | 7.7107e-07 | kg/kg | 144.125 | kg/kmol | 1186 | kg/m3 | 0.020932 | Pa | 3.165 | kg/m3
Additive Manufacturing | AM | ABS | 0 | 0 | 0 | 0 | 0.0080632 | 0 | 0 | 0.2 | 0.0084892 | 0 | 0 | 0 | 0.005 | 0.015325 | kg/hr | 270 | C | Butyl (2E)-2-butenoate | 7.5113e-07 | kg/kg | 142.196 | kg/kmol | 901 | kg/m3 | 151.9875 | Pa | 0.4805 | kg/m3
Additive Manufacturing | AM | ABS | 0 | 0 | 0 | 0 | 0.0080632 | 0 | 0 | 0.2 | 0.0084892 | 0 | 0 | 0 | 0.005 | 0.015325 | kg/hr | 270 | C | Decanal | 7.2065e-07 | kg/kg | 156.26 | kg/kmol | 828 | kg/m3 | 31.3308 | Pa | 0.04352 | kg/m3
Additive Manufacturing | AM | ABS | 0 | 0 | 0 | 0 | 0.0080632 | 0 | 0 | 0.2 | 0.0084892 | 0 | 0 | 0 | 0.005 | 0.015325 | kg/hr | 270 | C | Dimethyl glutarate | 6.9795e-07 | kg/kg | 160.168 | kg/kmol | 1087 | kg/m3 | 23.7314 | Pa | 20.19 | kg/m3
Additive Manufacturing | AM | ABS | 0 | 0 | 0 | 0 | 0.0080632 | 0 | 0 | 0.2 | 0.0084892 | 0 | 0 | 0 | 0.005 | 0.015325 | kg/hr | 270 | C | Hexadecane | 6.8466e-07 | kg/kg | 226.441 | kg/kmol | 773 | kg/m3 | 0.92792 | Pa | 9.193e-07 | kg/m3
Additive Manufacturing | AM | ABS | 0 | 0 | 0 | 0 | 0.0080632 | 0 | 0 | 0.2 | 0.0084892 | 0 | 0 | 0 | 0.005 | 0.015325 | kg/hr | 270 | C | 1-Dodecene | 6.5807e-07 | kg/kg | 168.319 | kg/kmol | 758 | kg/m3 | 35.5971 | Pa | 0.0001127 | kg/m3
Additive Manufacturing | AM | ABS | 0 | 0 | 0 | 0 | 0.0080632 | 0 | 0 | 0.2 | 0.0084892 | 0 | 0 | 0 | 0.005 | 0.015325 | kg/hr | 270 | C | 6-Methylheptyl acrylate | 5.5836e-07 | kg/kg | 184.275 | kg/kmol | 900 | kg/m3 | 20.3983 | Pa | 0.0168 | kg/m3
Additive Manufacturing | AM | ABS | 0 | 0 | 0 | 0 | 0.0080632 | 0 | 0 | 0.2 | 0.0084892 | 0 | 0 | 0 | 0.005 | 0.015325 | kg/hr | 270 | C | 2-Ethyl-1-hexanol | 5.3842e-07 | kg/kg | 130.23 | kg/kmol | 833 | kg/m3 | 24.6646 | Pa | 1.379 | kg/m3
Additive Manufacturing | AM | ABS | 0 | 0 | 0 | 0 | 0.0080632 | 0 | 0 | 0.2 | 0.0084892 | 0 | 0 | 0 | 0.005 | 0.015325 | kg/hr | 270 | C | Benzoic acid | 5.3177e-07 | kg/kg | 122.12 | kg/kmol | 1320 | kg/m3 | 0.3973 | Pa | 2.493 | kg/m3
Additive Manufacturing | AM | ABS | 0 | 0 | 0 | 0 | 0.0080632 | 0 | 0 | 0.2 | 0.0084892 | 0 | 0 | 0 | 0.005 | 0.015325 | kg/hr | 270 | C | 3-Hydroxy-2,2-dimethylpropanal | 4.786e-07 | kg/kg | 102.132 | kg/kmol | 964 | kg/m3 | 55.8621 | Pa | 632.3 | kg/m3
Additive Manufacturing | AM | ABS | 0 | 0 | 0 | 0 | 0.0080632 | 0 | 0 | 0.2 | 0.0084892 | 0 | 0 | 0 | 0.005 | 0.015325 | kg/hr | 270 | C | sec-Butylbenzene | 4.4536e-07 | kg/kg | 134.218 | kg/kmol | 862 | kg/m3 | 175.9855 | Pa | 0.01106 | kg/m3
Additive Manufacturing | AM | ABS | 0 | 0 | 0 | 0 | 0.0080632 | 0 | 0 | 0.2 | 0.0084892 | 0 | 0 | 0 | 0.005 | 0.015325 | kg/hr | 270 | C | 4-Methyl-3-penten-2-one | 3.5895e-07 | kg/kg | 98.143 | kg/kmol | 858 | kg/m3 | 1639.8651 | Pa | 8.035 | kg/m3
Additive Manufacturing | AM | ABS | 0 | 0 | 0 | 0 | 0.0080632 | 0 | 0 | 0.2 | 0.0084892 | 0 | 0 | 0 | 0.005 | 0.015325 | kg/hr | 270 | C | Hexanal | 3.4565e-07 | kg/kg | 100.159 | kg/kmol | 816.5 | kg/m3 | 1275.8951 | Pa | 3.527 | kg/m3
Additive Manufacturing | AM | ABS | 0 | 0 | 0 | 0 | 0.0080632 | 0 | 0 | 0.2 | 0.0084892 | 0 | 0 | 0 | 0.005 | 0.015325 | kg/hr | 270 | C | Hexanal | 2.9912e-07 | kg/kg | 100.159 | kg/kmol | 816.5 | kg/m3 | 1275.8951 | Pa | 3.527 | kg/m3
Additive Manufacturing | AM | ABS | 0 | 0 | 0 | 0 | 0.0080632 | 0 | 0 | 0.2 | 0.0084892 | 0 | 0 | 0 | 0.005 | 0.015325 | kg/hr | 270 | C | Butyraldehyde | 2.9248e-07 | kg/kg | 72.11 | kg/kmol | 800 | kg/m3 | 14398.8158 | Pa | 23.85 | kg/m3
Additive Manufacturing | AM | ABS | 0 | 0 | 0 | 0 | 0.0080632 | 0 | 0 | 0.2 | 0.0084892 | 0 | 0 | 0 | 0.005 | 0.015325 | kg/hr | 270 | C | 4-Phenylbutanenitrile | 2.8583e-07 | kg/kg | 145.2 | kg/kmol | 976 | kg/m3 | 1.4399 | Pa | 0.5605 | kg/m3
Additive Manufacturing | AM | ABS | 0 | 0 | 0 | 0 | 0.0080632 | 0 | 0 | 0.2 | 0.0084892 | 0 | 0 | 0 | 0.005 | 0.015325 | kg/hr | 270 | C | 2,6,10,14-Tetramethylpentadecane | 2.6589e-07 | kg/kg | 268.521 | kg/kmol | 783.3 | kg/m3 | 0.58395 | Pa | 5.297e-08 | kg/m3
Additive Manufacturing | AM | ABS | 0 | 0 | 0 | 0 | 0.0080632 | 0 | 0 | 0.2 | 0.0084892 | 0 | 0 | 0 | 0.005 | 0.015325 | kg/hr | 270 | C | Heptadecane | 2.3265e-07 | kg/kg | 240.468 | kg/kmol | 777 | kg/m3 | 0.43196 | Pa | 2.938e-07 | kg/m3
Additive Manufacturing | AM | ABS | 0 | 0 | 0 | 0 | 0.0080632 | 0 | 0 | 0.2 | 0.0084892 | 0 | 0 | 0 | 0.005 | 0.015325 | kg/hr | 270 | C | 2,2,4,4,6,6-Hexamethyl-1,3,5,2,4,6-trioxatrisilinane | 2.1271e-07 | kg/kg | 222.462 | kg/kmol | 1020 | kg/m3 | 438.6306 | Pa | 0.001571 | kg/m3
Additive Manufacturing | AM | ABS | 0 | 0 | 0 | 0 | 0.0080632 | 0 | 0 | 0.2 | 0.0084892 | 0 | 0 | 0 | 0.005 | 0.015325 | kg/hr | 270 | C | 1-Octene | 2.0606e-07 | kg/kg | 112.213 | kg/kmol | 715 | kg/m3 | 2199.8191 | Pa | 0.003885 | kg/m3
Additive Manufacturing | AM | ABS | 0 | 0 | 0 | 0 | 0.0080632 | 0 | 0 | 0.2 | 0.0084892 | 0 | 0 | 0 | 0.005 | 0.015325 | kg/hr | 270 | C | Tridecane | 1.7283e-07 | kg/kg | 184.361 | kg/kmol | 755 | kg/m3 | 12.279 | Pa | 2.746e-05 | kg/m3
Additive Manufacturing | AM | ABS | 0 | 0 | 0 | 0 | 0.0080632 | 0 | 0 | 0.2 | 0.0084892 | 0 | 0 | 0 | 0.005 | 0.015325 | kg/hr | 270 | C | Styrene | 1.2816e-05 | kg/kg | 104.15 | kg/kmol | 906 | kg/m3 | 673.278 | Pa | 0.3437 | kg/m3
Additive Manufacturing | AM | ABS | 0 | 0 | 0 | 0 | 0.0080632 | 0 | 0 | 0.2 | 0.0084892 | 0 | 0 | 0 | 0.005 | 0.015325 | kg/hr | 270 | C | Ethylbenzene | 9.5719e-06 | kg/kg | 106.16 | kg/kmol | 867 | kg/m3 | 1011.9168 | Pa | 0.2286 | kg/m3
Additive Manufacturing | AM | ABS | 0 | 0 | 0 | 0 | 0.0080632 | 0 | 0 | 0.2 | 0.0084892 | 0 | 0 | 0 | 0.005 | 0.015325 | kg/hr | 270 | C | 2-Butoxyethanol | 7.0362e-06 | kg/kg | 118.174 | kg/kmol | 902 | kg/m3 | 63.3281 | Pa | 64.47 | kg/m3
Additive Manufacturing | AM | ABS | 0 | 0 | 0 | 0 | 0.0080632 | 0 | 0 | 0.2 | 0.0084892 | 0 | 0 | 0 | 0.005 | 0.015325 | kg/hr | 270 | C | 4-Hydroxy-4-methyl-2-pentanone | 5.0386e-06 | kg/kg | 116.158 | kg/kmol | 937 | kg/m3 | 65.1946 | Pa | 651.2 | kg/m3
Additive Manufacturing | AM | ABS | 0 | 0 | 0 | 0 | 0.0080632 | 0 | 0 | 0.2 | 0.0084892 | 0 | 0 | 0 | 0.005 | 0.015325 | kg/hr | 270 | C | Benzaldehyde | 4.1298e-06 | kg/kg | 106.12 | kg/kmol | 1046 | kg/m3 | 134.6556 | Pa | 6.1 | kg/m3
Additive Manufacturing | AM | ABS | 0 | 0 | 0 | 0 | 0.0080632 | 0 | 0 | 0.2 | 0.0084892 | 0 | 0 | 0 | 0.005 | 0.015325 | kg/hr | 270 | C | Benzaldehyde | 2.0872e-06 | kg/kg | 106.12 | kg/kmol | 1046 | kg/m3 | 134.6556 | Pa | 6.1 | kg/m3
Additive Manufacturing | AM | ABS | 0 | 0 | 0 | 0 | 0.0080632 | 0 | 0 | 0.2 | 0.0084892 | 0 | 0 | 0 | 0.005 | 0.015325 | kg/hr | 270 | C | Acetaldehyde | 1.5953e-06 | kg/kg | 44.05 | kg/kmol | 785 | kg/m3 | 121323.3553 | Pa | 256.8 | kg/m3
Additive Manufacturing | AM | ABS | 0 | 0 | 0 | 0 | 0.0080632 | 0 | 0 | 0.2 | 0.0084892 | 0 | 0 | 0 | 0.005 | 0.015325 | kg/hr | 270 | C | 1-Phenylethanone | 1.4823e-06 | kg/kg | 120.15 | kg/kmol | 1030 | kg/m3 | 43.4631 | Pa | 4.484 | kg/m3
Additive Manufacturing | AM | ABS | 0 | 0 | 0 | 0 | 0.0080632 | 0 | 0 | 0.2 | 0.0084892 | 0 | 0 | 0 | 0.005 | 0.015325 | kg/hr | 270 | C | 1-Butanol | 1.4134e-06 | kg/kg | 74.12 | kg/kmol | 810 | kg/m3 | 1037.248 | Pa | 76.7 | kg/m3
Additive Manufacturing | AM | ABS | 0 | 0 | 0 | 0 | 0.0080632 | 0 | 0 | 0.2 | 0.0084892 | 0 | 0 | 0 | 0.005 | 0.015325 | kg/hr | 270 | C | Formaldehyde | 1.2803e-06 | kg/kg | 30.026 | kg/kmol | 815.3 | kg/m3 | 465295.0658 | Pa | 57.02 | kg/m3
Additive Manufacturing | AM | ABS | 0 | 0 | 0 | 0 | 0.0080632 | 0 | 0 | 0.2 | 0.0084892 | 0 | 0 | 0 | 0.005 | 0.015325 | kg/hr | 270 | C | Toluene | 1.1167e-06 | kg/kg | 92.14 | kg/kmol | 870 | kg/m3 | 3159.7401 | Pa | 0.5731 | kg/m3
Additive Manufacturing | AM | ABS | 0 | 0 | 0 | 0 | 0.0080632 | 0 | 0 | 0.2 | 0.0084892 | 0 | 0 | 0 | 0.005 | 0.015325 | kg/hr | 270 | C | Phenylmethanol | 1.0436e-06 | kg/kg | 108.138 | kg/kmol | 1045 | kg/m3 | 7.1327 | Pa | 41.05 | kg/m3
Additive Manufacturing | AM | ABS | 0 | 0 | 0 | 0 | 0.0080632 | 0 | 0 | 0.2 | 0.0084892 | 0 | 0 | 0 | 0.005 | 0.015325 | kg/hr | 270 | C | Benzonitrile | 1.0037e-06 | kg/kg | 103.12 | kg/kmol | 1007 | kg/m3 | 74.7938 | Pa | 2.893 | kg/m3
Additive Manufacturing | AM | ABS | 0 | 0 | 0 | 0 | 0.0080632 | 0 | 0 | 0.2 | 0.0084892 | 0 | 0 | 0 | 0.005 | 0.015325 | kg/hr | 270 | C | Nonanal | 9.3725e-07 | kg/kg | 142.24 | kg/kmol | 825 | kg/m3 | 75.1938 | Pa | 0.1316 | kg/m3
Additive Manufacturing | AM | ABS | 0 | 0 | 0 | 0 | 0.0080632 | 0 | 0 | 0.2 | 0.0084892 | 0 | 0 | 0 | 0.005 | 0.015325 | kg/hr | 270 | C | Propylbenzene | 9.0402e-07 | kg/kg | 120.19 | kg/kmol | 862 | kg/m3 | 347.9714 | Pa | 0.07073 | kg/m3
Additive Manufacturing | AM | ABS | 0 | 0 | 0 | 0 | 0.0080632 | 0 | 0 | 0.2 | 0.0084892 | 0 | 0 | 0 | 0.005 | 0.015325 | kg/hr | 270 | C | (Propan-2-yl)benzene | 8.309e-07 | kg/kg | 120.19 | kg/kmol | 866 | kg/m3 | 478.6273 | Pa | 0.07503 | kg/m3
Additive Manufacturing | AM | ABS | 0 | 0 | 0 | 0 | 0.0080632 | 0 | 0 | 0.2 | 0.0084892 | 0 | 0 | 0 | 0.005 | 0.015325 | kg/hr | 270 | C | Dimethyl glutarate | 8.176e-07 | kg/kg | 160.168 | kg/kmol | 1087 | kg/m3 | 23.7314 | Pa | 20.19 | kg/m3
Additive Manufacturing | AM | ABS | 0 | 0 | 0 | 0 | 0.0080632 | 0 | 0 | 0.2 | 0.0084892 | 0 | 0 | 0 | 0.005 | 0.015325 | kg/hr | 270 | C | (Prop-1-en-2-yl)benzene | 7.4448e-07 | kg/kg | 118.18 | kg/kmol | 909 | kg/m3 | 259.9786 | Pa | 0.1087 | kg/m3
Additive Manufacturing | AM | ABS | 0 | 0 | 0 | 0 | 0.0080632 | 0 | 0 | 0.2 | 0.0084892 | 0 | 0 | 0 | 0.005 | 0.015325 | kg/hr | 270 | C | Butyl methacrylate | 7.4448e-07 | kg/kg | 142.196 | kg/kmol | 894 | kg/m3 | 334.6391 | Pa | 0.2846 | kg/m3
Additive Manufacturing | AM | ABS | 0 | 0 | 0 | 0 | 0.0080632 | 0 | 0 | 0.2 | 0.0084892 | 0 | 0 | 0 | 0.005 | 0.015325 | kg/hr | 270 | C | Decanal | 6.8101e-07 | kg/kg | 156.26 | kg/kmol | 828 | kg/m3 | 31.3308 | Pa | 0.04352 | kg/m3
Additive Manufacturing | AM | ABS | 0 | 0 | 0 | 0 | 0.0080632 | 0 | 0 | 0.2 | 0.0084892 | 0 | 0 | 0 | 0.005 | 0.015325 | kg/hr | 270 | C | Xylene | 6.5807e-07 | kg/kg | 106.16 | kg/kmol | 870 | kg/m3 | 902.148 | Pa | 0.22607 | kg/m3
Additive Manufacturing | AM | ABS | 0 | 0 | 0 | 0 | 0.0080632 | 0 | 0 | 0.2 | 0.0084892 | 0 | 0 | 0 | 0.005 | 0.015325 | kg/hr | 270 | C | 3,6-Dimethyl-1,4-dioxane-2,5-dione | 5.6501e-07 | kg/kg | 144.125 | kg/kmol | 1186 | kg/m3 | 0.020932 | Pa | 3.165 | kg/m3
Additive Manufacturing | AM | ABS | 0 | 0 | 0 | 0 | 0.0080632 | 0 | 0 | 0.2 | 0.0084892 | 0 | 0 | 0 | 0.005 | 0.015325 | kg/hr | 270 | C | 1-Dodecene | 5.5836e-07 | kg/kg | 168.319 | kg/kmol | 758 | kg/m3 | 35.5971 | Pa | 0.0001127 | kg/m3
Additive Manufacturing | AM | ABS | 0 | 0 | 0 | 0 | 0.0080632 | 0 | 0 | 0.2 | 0.0084892 | 0 | 0 | 0 | 0.005 | 0.015325 | kg/hr | 270 | C | 6-Methylheptyl acrylate | 5.4507e-07 | kg/kg | 184.275 | kg/kmol | 900 | kg/m3 | 20.3983 | Pa | 0.0168 | kg/m3
Additive Manufacturing | AM | ABS | 0 | 0 | 0 | 0 | 0.0080632 | 0 | 0 | 0.2 | 0.0084892 | 0 | 0 | 0 | 0.005 | 0.015325 | kg/hr | 270 | C | 3-Hydroxy-2,2-dimethylpropanal | 4.8524e-07 | kg/kg | 102.132 | kg/kmol | 964 | kg/m3 | 55.8621 | Pa | 632.3 | kg/m3
Additive Manufacturing | AM | ABS | 0 | 0 | 0 | 0 | 0.0080632 | 0 | 0 | 0.2 | 0.0084892 | 0 | 0 | 0 | 0.005 | 0.015325 | kg/hr | 270 | C | 2-Ethyl-1-hexanol | 4.653e-07 | kg/kg | 130.23 | kg/kmol | 833 | kg/m3 | 24.6646 | Pa | 1.379 | kg/m3
Additive Manufacturing | AM | ABS | 0 | 0 | 0 | 0 | 0.0080632 | 0 | 0 | 0.2 | 0.0084892 | 0 | 0 | 0 | 0.005 | 0.015325 | kg/hr | 270 | C | Benzoic acid | 4.0548e-07 | kg/kg | 122.12 | kg/kmol | 1320 | kg/m3 | 0.3973 | Pa | 2.493 | kg/m3
Additive Manufacturing | AM | ABS | 0 | 0 | 0 | 0 | 0.0080632 | 0 | 0 | 0.2 | 0.0084892 | 0 | 0 | 0 | 0.005 | 0.015325 | kg/hr | 270 | C | Hexadecane | 3.9883e-07 | kg/kg | 226.441 | kg/kmol | 773 | kg/m3 | 0.92792 | Pa | 9.193e-07 | kg/m3
Additive Manufacturing | AM | ABS | 0 | 0 | 0 | 0 | 0.0080632 | 0 | 0 | 0.2 | 0.0084892 | 0 | 0 | 0 | 0.005 | 0.015325 | kg/hr | 270 | C | Xylene | 3.7889e-07 | kg/kg | 106.16 | kg/kmol | 870 | kg/m3 | 902.148 | Pa | 0.22607 | kg/m3
Additive Manufacturing | AM | ABS | 0 | 0 | 0 | 0 | 0.0080632 | 0 | 0 | 0.2 | 0.0084892 | 0 | 0 | 0 | 0.005 | 0.015325 | kg/hr | 270 | C | 4-Methyl-3-penten-2-one | 3.523e-07 | kg/kg | 98.143 | kg/kmol | 858 | kg/m3 | 1639.8651 | Pa | 8.035 | kg/m3
Additive Manufacturing | AM | ABS | 0 | 0 | 0 | 0 | 0.0080632 | 0 | 0 | 0.2 | 0.0084892 | 0 | 0 | 0 | 0.005 | 0.015325 | kg/hr | 270 | C | sec-Butylbenzene | 3.2571e-07 | kg/kg | 134.218 | kg/kmol | 862 | kg/m3 | 175.9855 | Pa | 0.01106 | kg/m3
Additive Manufacturing | AM | ABS | 0 | 0 | 0 | 0 | 0.0080632 | 0 | 0 | 0.2 | 0.0084892 | 0 | 0 | 0 | 0.005 | 0.015325 | kg/hr | 270 | C | Butyraldehyde | 3.1906e-07 | kg/kg | 72.11 | kg/kmol | 800 | kg/m3 | 14398.8158 | Pa | 23.85 | kg/m3
Additive Manufacturing | AM | ABS | 0 | 0 | 0 | 0 | 0.0080632 | 0 | 0 | 0.2 | 0.0084892 | 0 | 0 | 0 | 0.005 | 0.015325 | kg/hr | 270 | C | Hexanal | 3.1242e-07 | kg/kg | 100.159 | kg/kmol | 816.5 | kg/m3 | 1275.8951 | Pa | 3.527 | kg/m3
Additive Manufacturing | AM | ABS | 0 | 0 | 0 | 0 | 0.0080632 | 0 | 0 | 0.2 | 0.0084892 | 0 | 0 | 0 | 0.005 | 0.015325 | kg/hr | 270 | C | Hexanal | 2.9248e-07 | kg/kg | 100.159 | kg/kmol | 816.5 | kg/m3 | 1275.8951 | Pa | 3.527 | kg/m3
Additive Manufacturing | AM | ABS | 0 | 0 | 0 | 0 | 0.0080632 | 0 | 0 | 0.2 | 0.0084892 | 0 | 0 | 0 | 0.005 | 0.015325 | kg/hr | 270 | C | 2-Butoxyethyl acetate | 2.9248e-07 | kg/kg | 160.211 | kg/kmol | 942 | kg/m3 | 71.5941 | Pa | 3.103 | kg/m3
Additive Manufacturing | AM | ABS | 0 | 0 | 0 | 0 | 0.0080632 | 0 | 0 | 0.2 | 0.0084892 | 0 | 0 | 0 | 0.005 | 0.015325 | kg/hr | 270 | C | 2,6,10,14-Tetramethylhexadecane | 2.7253e-07 | kg/kg | 282.547 | kg/kmol | 803 | kg/m3 | 0.44396 | Pa | 1.677e-08 | kg/m3
Additive Manufacturing | AM | ABS | 0 | 0 | 0 | 0 | 0.0080632 | 0 | 0 | 0.2 | 0.0084892 | 0 | 0 | 0 | 0.005 | 0.015325 | kg/hr | 270 | C | 4-Phenylbutanenitrile | 2.5924e-07 | kg/kg | 145.2 | kg/kmol | 976 | kg/m3 | 1.4399 | Pa | 0.5605 | kg/m3
Additive Manufacturing | AM | ABS | 0 | 0 | 0 | 0 | 0.0080632 | 0 | 0 | 0.2 | 0.0084892 | 0 | 0 | 0 | 0.005 | 0.015325 | kg/hr | 270 | C | Tetradecane | 2.5259e-07 | kg/kg | 198.388 | kg/kmol | 763 | kg/m3 | 4.9196 | Pa | 9.192e-06 | kg/m3
Additive Manufacturing | AM | ABS | 0 | 0 | 0 | 0 | 0.0080632 | 0 | 0 | 0.2 | 0.0084892 | 0 | 0 | 0 | 0.005 | 0.015325 | kg/hr | 270 | C | Heptadecane | 2.5259e-07 | kg/kg | 240.468 | kg/kmol | 777 | kg/m3 | 0.43196 | Pa | 2.938e-07 | kg/m3
Additive Manufacturing | AM | ABS | 0 | 0 | 0 | 0 | 0.0080632 | 0 | 0 | 0.2 | 0.0084892 | 0 | 0 | 0 | 0.005 | 0.015325 | kg/hr | 270 | C | 2,6,10,14-Tetramethylpentadecane | 2.393e-07 | kg/kg | 268.521 | kg/kmol | 783.3 | kg/m3 | 0.58395 | Pa | 5.297e-08 | kg/m3
Additive Manufacturing | AM | ABS | 0 | 0 | 0 | 0 | 0.0080632 | 0 | 0 | 0.2 | 0.0084892 | 0 | 0 | 0 | 0.005 | 0.015325 | kg/hr | 270 | C | 1-Octene | 2.1936e-07 | kg/kg | 112.213 | kg/kmol | 715 | kg/m3 | 2199.8191 | Pa | 0.003885 | kg/m3
Additive Manufacturing | AM | ABS | 0 | 0 | 0 | 0 | 0.0080632 | 0 | 0 | 0.2 | 0.0084892 | 0 | 0 | 0 | 0.005 | 0.015325 | kg/hr | 270 | C | 2,2,4,4,6,6-Hexamethyl-1,3,5,2,4,6-trioxatrisilinane | 2.0606e-07 | kg/kg | 222.462 | kg/kmol | 1020 | kg/m3 | 438.6306 | Pa | 0.001571 | kg/m3
Additive Manufacturing | AM | ABS | 0 | 0 | 0 | 0 | 0.017252 | 0 | 0 | 0.2 | 0.0092665 | 0 | 0 | 0 | 0.005 | 0.015325 | kg/hr | 229 | C | Styrene | 1.0937e-05 | kg/kg | 104.15 | kg/kmol | 906 | kg/m3 | 673.278 | Pa | 0.3437 | kg/m3
Additive Manufacturing | AM | ABS | 0 | 0 | 0 | 0 | 0.017252 | 0 | 0 | 0.2 | 0.0092665 | 0 | 0 | 0 | 0.005 | 0.015325 | kg/hr | 229 | C | 2-Azepanone | 7.3104e-06 | kg/kg | 113.16 | kg/kmol | 1010 | kg/m3 | 0.48263 | Pa | 28.72 | kg/m3
Additive Manufacturing | AM | ABS | 0 | 0 | 0 | 0 | 0.017252 | 0 | 0 | 0.2 | 0.0092665 | 0 | 0 | 0 | 0.005 | 0.015325 | kg/hr | 229 | C | 1-Phenylethanone | 4.1206e-06 | kg/kg | 120.15 | kg/kmol | 1030 | kg/m3 | 43.4631 | Pa | 4.484 | kg/m3
Additive Manufacturing | AM | ABS | 0 | 0 | 0 | 0 | 0.017252 | 0 | 0 | 0.2 | 0.0092665 | 0 | 0 | 0 | 0.005 | 0.015325 | kg/hr | 229 | C | Benzaldehyde | 2.2971e-06 | kg/kg | 106.12 | kg/kmol | 1046 | kg/m3 | 134.6556 | Pa | 6.1 | kg/m3
Additive Manufacturing | AM | ABS | 0 | 0 | 0 | 0 | 0.017252 | 0 | 0 | 0.2 | 0.0092665 | 0 | 0 | 0 | 0.005 | 0.015325 | kg/hr | 229 | C | 2-Phenyl-2-propanol | 2.054e-06 | kg/kg | 136.19 | kg/kmol | 973 | kg/m3 | 6.2395 | Pa | 6.113 | kg/m3
Additive Manufacturing | AM | ABS | 0 | 0 | 0 | 0 | 0.017252 | 0 | 0 | 0.2 | 0.0092665 | 0 | 0 | 0 | 0.005 | 0.015325 | kg/hr | 229 | C | Acetaldehyde | 1.3934e-06 | kg/kg | 44.05 | kg/kmol | 785 | kg/m3 | 121323.3553 | Pa | 256.8 | kg/m3
Additive Manufacturing | AM | ABS | 0 | 0 | 0 | 0 | 0.017252 | 0 | 0 | 0.2 | 0.0092665 | 0 | 0 | 0 | 0.005 | 0.015325 | kg/hr | 229 | C | Benzaldehyde | 1.0499e-06 | kg/kg | 106.12 | kg/kmol | 1046 | kg/m3 | 134.6556 | Pa | 6.1 | kg/m3
Additive Manufacturing | AM | ABS | 0 | 0 | 0 | 0 | 0.017252 | 0 | 0 | 0.2 | 0.0092665 | 0 | 0 | 0 | 0.005 | 0.015325 | kg/hr | 229 | C | (Propan-2-yl)benzene | 8.9072e-07 | kg/kg | 120.19 | kg/kmol | 866 | kg/m3 | 478.6273 | Pa | 0.07503 | kg/m3
Additive Manufacturing | AM | ABS | 0 | 0 | 0 | 0 | 0.017252 | 0 | 0 | 0.2 | 0.0092665 | 0 | 0 | 0 | 0.005 | 0.015325 | kg/hr | 229 | C | Ethylbenzene | 7.5753e-07 | kg/kg | 106.16 | kg/kmol | 867 | kg/m3 | 1011.9168 | Pa | 0.2286 | kg/m3
Additive Manufacturing | AM | ABS | 0 | 0 | 0 | 0 | 0.017252 | 0 | 0 | 0.2 | 0.0092665 | 0 | 0 | 0 | 0.005 | 0.015325 | kg/hr | 229 | C | Propylbenzene | 6.8466e-07 | kg/kg | 120.19 | kg/kmol | 862 | kg/m3 | 347.9714 | Pa | 0.07073 | kg/m3
Additive Manufacturing | AM | ABS | 0 | 0 | 0 | 0 | 0.017252 | 0 | 0 | 0.2 | 0.0092665 | 0 | 0 | 0 | 0.005 | 0.015325 | kg/hr | 229 | C | (1E)-1-Propen-1-ylbenzene | 6.4478e-07 | kg/kg | 118.176 | kg/kmol | 902 | kg/m3 | 139.9885 | Pa | 0.1404 | kg/m3
Additive Manufacturing | AM | ABS | 0 | 0 | 0 | 0 | 0.017252 | 0 | 0 | 0.2 | 0.0092665 | 0 | 0 | 0 | 0.005 | 0.015325 | kg/hr | 229 | C | Nonanal | 5.5629e-07 | kg/kg | 142.24 | kg/kmol | 825 | kg/m3 | 75.1938 | Pa | 0.1316 | kg/m3
Additive Manufacturing | AM | ABS | 0 | 0 | 0 | 0 | 0.017252 | 0 | 0 | 0.2 | 0.0092665 | 0 | 0 | 0 | 0.005 | 0.015325 | kg/hr | 229 | C | (Prop-1-en-2-yl)benzene | 5.2513e-07 | kg/kg | 118.18 | kg/kmol | 909 | kg/m3 | 259.9786 | Pa | 0.1087 | kg/m3
Additive Manufacturing | AM | ABS | 0 | 0 | 0 | 0 | 0.017252 | 0 | 0 | 0.2 | 0.0092665 | 0 | 0 | 0 | 0.005 | 0.015325 | kg/hr | 229 | C | Formaldehyde | 5.233e-07 | kg/kg | 30.026 | kg/kmol | 815.3 | kg/m3 | 465295.0658 | Pa | 57.02 | kg/m3
Additive Manufacturing | AM | ABS | 0 | 0 | 0 | 0 | 0.017252 | 0 | 0 | 0.2 | 0.0092665 | 0 | 0 | 0 | 0.005 | 0.015325 | kg/hr | 229 | C | Allylbenzene | 4.7195e-07 | kg/kg | 118.176 | kg/kmol | 892 | kg/m3 | 403.9668 | Pa | 0.1777 | kg/m3
Additive Manufacturing | AM | ABS | 0 | 0 | 0 | 0 | 0.017252 | 0 | 0 | 0.2 | 0.0092665 | 0 | 0 | 0 | 0.005 | 0.015325 | kg/hr | 229 | C | (5E)-5-Dodecene | 4.5865e-07 | kg/kg | 168.319 | kg/kmol | 764 | kg/m3 | 39.3301 | Pa | 0.0001315 | kg/m3
Additive Manufacturing | AM | ABS | 0 | 0 | 0 | 0 | 0.017252 | 0 | 0 | 0.2 | 0.0092665 | 0 | 0 | 0 | 0.005 | 0.015325 | kg/hr | 229 | C | Decanal | 4.3409e-07 | kg/kg | 156.26 | kg/kmol | 828 | kg/m3 | 31.3308 | Pa | 0.04352 | kg/m3
Additive Manufacturing | AM | ABS | 0 | 0 | 0 | 0 | 0.017252 | 0 | 0 | 0.2 | 0.0092665 | 0 | 0 | 0 | 0.005 | 0.015325 | kg/hr | 229 | C | 3-Hydroxypropanenitrile | 4.1877e-07 | kg/kg | 71.078 | kg/kmol | 1045 | kg/m3 | 2.7198 | Pa | 465.6 | kg/m3
Additive Manufacturing | AM | ABS | 0 | 0 | 0 | 0 | 0.017252 | 0 | 0 | 0.2 | 0.0092665 | 0 | 0 | 0 | 0.005 | 0.015325 | kg/hr | 229 | C | 2,3-Dimethylquinoline | 4.0548e-07 | kg/kg | 157.212 | kg/kmol | 1052 | kg/m3 | 0.70661 | Pa | 0.1212 | kg/m3
Additive Manufacturing | AM | ABS | 0 | 0 | 0 | 0 | 0.017252 | 0 | 0 | 0.2 | 0.0092665 | 0 | 0 | 0 | 0.005 | 0.015325 | kg/hr | 229 | C | (6E)-6-Dodecene | 3.9218e-07 | kg/kg | 168.319 | kg/kmol | 764 | kg/m3 | 39.3301 | Pa | 0.0001315 | kg/m3
Additive Manufacturing | AM | ABS | 0 | 0 | 0 | 0 | 0.017252 | 0 | 0 | 0.2 | 0.0092665 | 0 | 0 | 0 | 0.005 | 0.015325 | kg/hr | 229 | C | 2-Methyl-2-undecanethiol | 3.3901e-07 | kg/kg | 202.4 | kg/kmol | 840 | kg/m3 | 3.3597 | Pa | 0.0002801 | kg/m3
Additive Manufacturing | AM | ABS | 0 | 0 | 0 | 0 | 0.017252 | 0 | 0 | 0.2 | 0.0092665 | 0 | 0 | 0 | 0.005 | 0.015325 | kg/hr | 229 | C | 1-Methyl-3-phenyl-2,5-pyrrolidinedione | 2.6528e-07 | kg/kg | 189.21 | kg/kmol | 1200 | kg/m3 | 0.00056262 | Pa | 7.017 | kg/m3
Additive Manufacturing | AM | ABS | 0 | 0 | 0 | 0 | 0.017252 | 0 | 0 | 0.2 | 0.0092665 | 0 | 0 | 0 | 0.005 | 0.015325 | kg/hr | 229 | C | Phenylacetaldehyde | 2.0606e-07 | kg/kg | 120.148 | kg/kmol | 1025 | kg/m3 | 47.1961 | Pa | 3.026 | kg/m3
Additive Manufacturing | AM | ABS | 0 | 0 | 0 | 0 | 0.017252 | 0 | 0 | 0.2 | 0.0092665 | 0 | 0 | 0 | 0.005 | 0.015325 | kg/hr | 229 | C | Methyl methacrylate | 2.0606e-07 | kg/kg | 100.12 | kg/kmol | 939 | kg/m3 | 4892.9309 | Pa | 7.747 | kg/m3
Additive Manufacturing | AM | ABS | 0 | 0 | 0 | 0 | 0.017252 | 0 | 0 | 0.2 | 0.0092665 | 0 | 0 | 0 | 0.005 | 0.015325 | kg/hr | 229 | C | 2-Ethyl-1-hexanol | 2.0509e-07 | kg/kg | 130.23 | kg/kmol | 833 | kg/m3 | 24.6646 | Pa | 1.379 | kg/m3
Additive Manufacturing | AM | ABS | 0 | 0 | 0 | 0 | 0.017252 | 0 | 0 | 0.2 | 0.0092665 | 0 | 0 | 0 | 0.005 | 0.015325 | kg/hr | 229 | C | 1-Ethyl-4-methylbenzene | 1.9942e-07 | kg/kg | 120.192 | kg/kmol | 861 | kg/m3 | 305.3082 | Pa | 0.07959 | kg/m3
Additive Manufacturing | AM | ABS | 0 | 0 | 0 | 0 | 0.017252 | 0 | 0 | 0.2 | 0.0092665 | 0 | 0 | 0 | 0.005 | 0.015325 | kg/hr | 229 | C | (3E)-8-Methyl-3-undecene | 1.9942e-07 | kg/kg | 168.319 | kg/kmol | 762 | kg/m3 | 69.461 | Pa | 0.000152 | kg/m3
Additive Manufacturing | AM | ABS | 0 | 0 | 0 | 0 | 0.017252 | 0 | 0 | 0.2 | 0.0092665 | 0 | 0 | 0 | 0.005 | 0.015325 | kg/hr | 229 | C | 2-Methyl-3-methylenenonane | 1.9942e-07 | kg/kg | 154.292 | kg/kmol | 751 | kg/m3 | 339.972 | Pa | 0.0003551 | kg/m3
Additive Manufacturing | AM | ABS | 0 | 0 | 0 | 0 | 0.017252 | 0 | 0 | 0.2 | 0.0092665 | 0 | 0 | 0 | 0.005 | 0.015325 | kg/hr | 229 | C | 1-Dodecene | 1.9216e-07 | kg/kg | 168.319 | kg/kmol | 758 | kg/m3 | 35.5971 | Pa | 0.0001127 | kg/m3
Additive Manufacturing | AM | ABS | 0 | 0 | 0 | 0 | 0.017252 | 0 | 0 | 0.2 | 0.0092665 | 0 | 0 | 0 | 0.005 | 0.015325 | kg/hr | 229 | C | 1,1'-(1,2-Cyclobutanediyl)dibenzene | 1.7947e-07 | kg/kg | 208.298 | kg/kmol | 1000 | kg/m3 | 0.052262 | Pa | 0.0008584 | kg/m3
Additive Manufacturing | AM | ABS | 0 | 0 | 0 | 0 | 0.017252 | 0 | 0 | 0.2 | 0.0092665 | 0 | 0 | 0 | 0.005 | 0.015325 | kg/hr | 229 | C | 1-Butanol | 1.7027e-07 | kg/kg | 74.12 | kg/kmol | 810 | kg/m3 | 1037.248 | Pa | 76.7 | kg/m3
Additive Manufacturing | AM | ABS | 0 | 0 | 0 | 0 | 0.017252 | 0 | 0 | 0.2 | 0.0092665 | 0 | 0 | 0 | 0.005 | 0.015325 | kg/hr | 229 | C | Tricyclo[8.2.2.24,7]hexadeca-1(12),4,6,10,13,15-hexaene | 1.6521e-07 | kg/kg | 208.298 | kg/kmol | 1033 | kg/m3 | 0.022132 | Pa | 4.001e-05 | kg/m3
Additive Manufacturing | AM | ABS | 0 | 0 | 0 | 0 | 0.017252 | 0 | 0 | 0.2 | 0.0092665 | 0 | 0 | 0 | 0.005 | 0.015325 | kg/hr | 229 | C | 4-Vinylcyclohexene | 1.5953e-07 | kg/kg | 108.18 | kg/kmol | 832 | kg/m3 | 1786.5197 | Pa | 0.0141 | kg/m3
Additive Manufacturing | AM | ABS | 0 | 0 | 0 | 0 | 0.017252 | 0 | 0 | 0.2 | 0.0092665 | 0 | 0 | 0 | 0.005 | 0.015325 | kg/hr | 229 | C | (3E)-3-Dodecene | 1.5953e-07 | kg/kg | 168.319 | kg/kmol | 764 | kg/m3 | 39.3301 | Pa | 0.0001315 | kg/m3
Additive Manufacturing | AM | ABS | 0 | 0 | 0 | 0 | 0.017252 | 0 | 0 | 0.2 | 0.0092665 | 0 | 0 | 0 | 0.005 | 0.015325 | kg/hr | 229 | C | 1-Decene | 1.5288e-07 | kg/kg | 140.266 | kg/kmol | 741 | kg/m3 | 278.6438 | Pa | 0.0003288 | kg/m3
Additive Manufacturing | AM | ABS | 0 | 0 | 0 | 0 | 0.017252 | 0 | 0 | 0.2 | 0.0092665 | 0 | 0 | 0 | 0.005 | 0.015325 | kg/hr | 229 | C | (4-Bromobutyl)benzene | 1.5288e-07 | kg/kg | 213.114 | kg/kmol | 1214 | kg/m3 | 3.2797 | Pa | 0.007115 | kg/m3
Additive Manufacturing | AM | ABS | 0 | 0 | 0 | 0 | 0.017252 | 0 | 0 | 0.2 | 0.0092665 | 0 | 0 | 0 | 0.005 | 0.015325 | kg/hr | 229 | C | Cyclododecane | 1.4624e-07 | kg/kg | 168.319 | kg/kmol | 790 | kg/m3 | 3.1197 | Pa | 0.0001075 | kg/m3
Additive Manufacturing | AM | ABS | 0 | 0 | 0 | 0 | 0.017252 | 0 | 0 | 0.2 | 0.0092665 | 0 | 0 | 0 | 0.005 | 0.015325 | kg/hr | 229 | C | Pentyl pivalate | 1.3959e-07 | kg/kg | 172.265 | kg/kmol | 873 | kg/m3 | 75.7271 | Pa | 0.04155 | kg/m3
Additive Manufacturing | AM | ABS | 0 | 0 | 0 | 0 | 0.017252 | 0 | 0 | 0.2 | 0.0092665 | 0 | 0 | 0 | 0.005 | 0.015325 | kg/hr | 229 | C | sec-Butylbenzene | 1.263e-07 | kg/kg | 134.218 | kg/kmol | 862 | kg/m3 | 175.9855 | Pa | 0.01106 | kg/m3
Additive Manufacturing | AM | ABS | 0 | 0 | 0 | 0 | 0.017252 | 0 | 0 | 0.2 | 0.0092665 | 0 | 0 | 0 | 0.005 | 0.015325 | kg/hr | 229 | C | 2-Butenal | 1.13e-07 | kg/kg | 70.09 | kg/kmol | 846 | kg/m3 | 4199.6546 | Pa | 41.48 | kg/m3
Additive Manufacturing | AM | ABS | 0 | 0 | 0 | 0 | 0.017252 | 0 | 0 | 0.2 | 0.0092665 | 0 | 0 | 0 | 0.005 | 0.015325 | kg/hr | 229 | C | (4E)-4-Dodecene | 1.0635e-07 | kg/kg | 168.319 | kg/kmol | 764 | kg/m3 | 39.3301 | Pa | 0.0001315 | kg/m3
Additive Manufacturing | AM | ABS | 0 | 0 | 0 | 0 | 0.017252 | 0 | 0 | 0.2 | 0.0092665 | 0 | 0 | 0 | 0.005 | 0.015325 | kg/hr | 229 | C | 3,6-Dimethyl-1,4-dioxane-2,5-dione | 9.9708e-08 | kg/kg | 144.125 | kg/kmol | 1186 | kg/m3 | 0.020932 | Pa | 3.165 | kg/m3
Additive Manufacturing | AM | ABS | 0 | 0 | 0 | 0 | 0.017252 | 0 | 0 | 0.2 | 0.0092665 | 0 | 0 | 0 | 0.005 | 0.015325 | kg/hr | 229 | C | Xylene | 8.6413e-08 | kg/kg | 106.16 | kg/kmol | 870 | kg/m3 | 902.148 | Pa | 0.22607 | kg/m3
Additive Manufacturing | AM | ABS | 0 | 0 | 0 | 0 | 0.017252 | 0 | 0 | 0.2 | 0.0092665 | 0 | 0 | 0 | 0.005 | 0.015325 | kg/hr | 229 | C | 2-Ethyl-1,3-dimethylcyclohexane | 8.6413e-08 | kg/kg | 140.266 | kg/kmol | 762 | kg/m3 | 406.6332 | Pa | 0.001526 | kg/m3
Additive Manufacturing | AM | ABS | 0 | 0 | 0 | 0 | 0.017252 | 0 | 0 | 0.2 | 0.0092665 | 0 | 0 | 0 | 0.005 | 0.015325 | kg/hr | 229 | C | Hexanal | 8.5926e-08 | kg/kg | 100.159 | kg/kmol | 816.5 | kg/m3 | 1275.8951 | Pa | 3.527 | kg/m3
Additive Manufacturing | AM | ABS | 0 | 0 | 0 | 0 | 0.017252 | 0 | 0 | 0.2 | 0.0092665 | 0 | 0 | 0 | 0.005 | 0.015325 | kg/hr | 229 | C | 1-(Octyloxy)octane | 7.9401e-08 | kg/kg | 242.441 | kg/kmol | 806 | kg/m3 | 1.1239 | Pa | 3.067e-05 | kg/m3
Additive Manufacturing | AM | ABS | 0 | 0 | 0 | 0 | 0.017252 | 0 | 0 | 0.2 | 0.0092665 | 0 | 0 | 0 | 0.005 | 0.015325 | kg/hr | 229 | C | Toluene | 6.6472e-08 | kg/kg | 92.14 | kg/kmol | 870 | kg/m3 | 3159.7401 | Pa | 0.5731 | kg/m3
Additive Manufacturing | AM | ABS | 0 | 0 | 0 | 0 | 0.017252 | 0 | 0 | 0.2 | 0.0092665 | 0 | 0 | 0 | 0.005 | 0.015325 | kg/hr | 229 | C | Dibenzylmethane | 5.9825e-08 | kg/kg | 196.29 | kg/kmol | 980 | kg/m3 | 0.25598 | Pa | 0.00156 | kg/m3
Additive Manufacturing | AM | ABS | 0 | 0 | 0 | 0 | 0.017252 | 0 | 0 | 0.2 | 0.0092665 | 0 | 0 | 0 | 0.005 | 0.015325 | kg/hr | 229 | C | 2,2,4,4,6,6-Hexamethyl-1,3,5,2,4,6-trioxatrisilinane | 4.653e-08 | kg/kg | 222.462 | kg/kmol | 1020 | kg/m3 | 438.6306 | Pa | 0.001571 | kg/m3
Additive Manufacturing | AM | ABS | 0 | 0 | 0 | 0 | 0.017252 | 0 | 0 | 0.2 | 0.0092665 | 0 | 0 | 0 | 0.005 | 0.015325 | kg/hr | 229 | C | N,N-Dimethylformamide | 4.653e-08 | kg/kg | 73.094 | kg/kmol | 944 | kg/m3 | 465.2951 | Pa | 977.9 | kg/m3
Additive Manufacturing | AM | ABS | 0 | 0 | 0 | 0 | 0.017252 | 0 | 0 | 0.2 | 0.0092665 | 0 | 0 | 0 | 0.005 | 0.015325 | kg/hr | 229 | C | 1,3-Benzothiazole | 3.3236e-08 | kg/kg | 135.186 | kg/kmol | 1241 | kg/m3 | 9.8925 | Pa | 1.684 | kg/m3
Additive Manufacturing | AM | ABS | 0 | 0 | 0 | 0 | 0.017252 | 0 | 0 | 0.2 | 0.0092665 | 0 | 0 | 0 | 0.005 | 0.015325 | kg/hr | 229 | C | Ethylene glycol | 1.3294e-08 | kg/kg | 62.068 | kg/kmol | 1113 | kg/m3 | 8.1193 | Pa | 1000 | kg/m3
Additive Manufacturing | AM | PLA | 0.11721 | 0.0034485 | 0.13151 | 0.0035487 | 0 | 0.034896 | 0.075575 | 0.18578 | 0.049926 | 0.0012564 | 0 | 0 | 0.0055139 | 0.015325 | kg/hr | 215 | C | 3,6-Dimethyl-1,4-dioxane-2,5-dione | 8.9444e-06 | kg/kg | 144.125 | kg/kmol | 1186 | kg/m3 | 0.020932 | Pa | 3.165 | kg/m3
Additive Manufacturing | AM | PLA | 0.11721 | 0.0034485 | 0.13151 | 0.0035487 | 0 | 0.034896 | 0.075575 | 0.18578 | 0.049926 | 0.0012564 | 0 | 0 | 0.0055139 | 0.015325 | kg/hr | 215 | C | Acetaldehyde | 1.8673e-06 | kg/kg | 44.05 | kg/kmol | 785 | kg/m3 | 121323.3553 | Pa | 256.8 | kg/m3
Additive Manufacturing | AM | PLA | 0.11721 | 0.0034485 | 0.13151 | 0.0035487 | 0 | 0.034896 | 0.075575 | 0.18578 | 0.049926 | 0.0012564 | 0 | 0 | 0.0055139 | 0.015325 | kg/hr | 215 | C | 2-Azepanone | 8.4738e-07 | kg/kg | 113.16 | kg/kmol | 1010 | kg/m3 | 0.48263 | Pa | 28.72 | kg/m3
Additive Manufacturing | AM | PLA | 0.11721 | 0.0034485 | 0.13151 | 0.0035487 | 0 | 0.034896 | 0.075575 | 0.18578 | 0.049926 | 0.0012564 | 0 | 0 | 0.0055139 | 0.015325 | kg/hr | 215 | C | Formaldehyde | 3.9676e-07 | kg/kg | 30.026 | kg/kmol | 815.3 | kg/m3 | 465295.0658 | Pa | 57.02 | kg/m3
Additive Manufacturing | AM | PLA | 0.11721 | 0.0034485 | 0.13151 | 0.0035487 | 0 | 0.034896 | 0.075575 | 0.18578 | 0.049926 | 0.0012564 | 0 | 0 | 0.0055139 | 0.015325 | kg/hr | 215 | C | Decanal | 2.8907e-07 | kg/kg | 156.26 | kg/kmol | 828 | kg/m3 | 31.3308 | Pa | 0.04352 | kg/m3
Additive Manufacturing | AM | PLA | 0.11721 | 0.0034485 | 0.13151 | 0.0035487 | 0 | 0.034896 | 0.075575 | 0.18578 | 0.049926 | 0.0012564 | 0 | 0 | 0.0055139 | 0.015325 | kg/hr | 215 | C | Nonanal | 1.4405e-07 | kg/kg | 142.24 | kg/kmol | 825 | kg/m3 | 75.1938 | Pa | 0.1316 | kg/m3
Additive Manufacturing | AM | PLA | 0.11721 | 0.0034485 | 0.13151 | 0.0035487 | 0 | 0.034896 | 0.075575 | 0.18578 | 0.049926 | 0.0012564 | 0 | 0 | 0.0055139 | 0.015325 | kg/hr | 215 | C | Benzaldehyde | 1.4356e-07 | kg/kg | 106.12 | kg/kmol | 1046 | kg/m3 | 134.6556 | Pa | 6.1 | kg/m3
Additive Manufacturing | AM | PLA | 0.11721 | 0.0034485 | 0.13151 | 0.0035487 | 0 | 0.034896 | 0.075575 | 0.18578 | 0.049926 | 0.0012564 | 0 | 0 | 0.0055139 | 0.015325 | kg/hr | 215 | C | 1-Butanol | 1.3063e-07 | kg/kg | 74.12 | kg/kmol | 810 | kg/m3 | 1037.248 | Pa | 76.7 | kg/m3
Additive Manufacturing | AM | PLA | 0.11721 | 0.0034485 | 0.13151 | 0.0035487 | 0 | 0.034896 | 0.075575 | 0.18578 | 0.049926 | 0.0012564 | 0 | 0 | 0.0055139 | 0.015325 | kg/hr | 215 | C | Octanal | 7.8914e-08 | kg/kg | 130.23 | kg/kmol | 822 | kg/m3 | 198.6503 | Pa | 0.3943 | kg/m3
Additive Manufacturing | AM | PLA | 0.11721 | 0.0034485 | 0.13151 | 0.0035487 | 0 | 0.034896 | 0.075575 | 0.18578 | 0.049926 | 0.0012564 | 0 | 0 | 0.0055139 | 0.015325 | kg/hr | 215 | C | 2-Ethyl-1-hexanol | 5.9216e-08 | kg/kg | 130.23 | kg/kmol | 833 | kg/m3 | 24.6646 | Pa | 1.379 | kg/m3
Additive Manufacturing | AM | PLA | 0.11721 | 0.0034485 | 0.13151 | 0.0035487 | 0 | 0.034896 | 0.075575 | 0.18578 | 0.049926 | 0.0012564 | 0 | 0 | 0.0055139 | 0.015325 | kg/hr | 215 | C | Styrene | 5.8972e-08 | kg/kg | 104.15 | kg/kmol | 906 | kg/m3 | 673.278 | Pa | 0.3437 | kg/m3
Additive Manufacturing | AM | PLA | 0.11721 | 0.0034485 | 0.13151 | 0.0035487 | 0 | 0.034896 | 0.075575 | 0.18578 | 0.049926 | 0.0012564 | 0 | 0 | 0.0055139 | 0.015325 | kg/hr | 215 | C | 1-(Octyloxy)octane | 5.269e-08 | kg/kg | 242.441 | kg/kmol | 806 | kg/m3 | 1.1239 | Pa | 3.067e-05 | kg/m3
Additive Manufacturing | AM | PLA | 0.11721 | 0.0034485 | 0.13151 | 0.0035487 | 0 | 0.034896 | 0.075575 | 0.18578 | 0.049926 | 0.0012564 | 0 | 0 | 0.0055139 | 0.015325 | kg/hr | 215 | C | 1-Phenylethanone | 5.2082e-08 | kg/kg | 120.15 | kg/kmol | 1030 | kg/m3 | 43.4631 | Pa | 4.484 | kg/m3
Additive Manufacturing | AM | PLA | 0.11721 | 0.0034485 | 0.13151 | 0.0035487 | 0 | 0.034896 | 0.075575 | 0.18578 | 0.049926 | 0.0012564 | 0 | 0 | 0.0055139 | 0.015325 | kg/hr | 215 | C | Hexanal | 4.5921e-08 | kg/kg | 100.159 | kg/kmol | 816.5 | kg/m3 | 1275.8951 | Pa | 3.527 | kg/m3
Additive Manufacturing | AM | PLA | 0.11721 | 0.0034485 | 0.13151 | 0.0035487 | 0 | 0.034896 | 0.075575 | 0.18578 | 0.049926 | 0.0012564 | 0 | 0 | 0.0055139 | 0.015325 | kg/hr | 215 | C | 2,2,4,4,6,6-Hexamethyl-1,3,5,2,4,6-trioxatrisilinane | 2.6223e-08 | kg/kg | 222.462 | kg/kmol | 1020 | kg/m3 | 438.6306 | Pa | 0.001571 | kg/m3
Additive Manufacturing | AM | PLA | 0.11721 | 0.0034485 | 0.13151 | 0.0035487 | 0 | 0.034896 | 0.075575 | 0.18578 | 0.049926 | 0.0012564 | 0 | 0 | 0.0055139 | 0.015325 | kg/hr | 215 | C | Benzaldehyde | 1.9942e-08 | kg/kg | 106.12 | kg/kmol | 1046 | kg/m3 | 134.6556 | Pa | 6.1 | kg/m3
Additive Manufacturing | AM | PLA | 0.11721 | 0.0034485 | 0.13151 | 0.0035487 | 0 | 0.034896 | 0.075575 | 0.18578 | 0.049926 | 0.0012564 | 0 | 0 | 0.0055139 | 0.015325 | kg/hr | 215 | C | Ethylbenzene | 1.9942e-08 | kg/kg | 106.16 | kg/kmol | 867 | kg/m3 | 1011.9168 | Pa | 0.2286 | kg/m3
Additive Manufacturing | AM | PLA | 0.11721 | 0.0034485 | 0.13151 | 0.0035487 | 0 | 0.034896 | 0.075575 | 0.18578 | 0.049926 | 0.0012564 | 0 | 0 | 0.0055139 | 0.015325 | kg/hr | 215 | C | 1,3-Benzothiazole | 1.9942e-08 | kg/kg | 135.186 | kg/kmol | 1241 | kg/m3 | 9.8925 | Pa | 1.684 | kg/m3
Additive Manufacturing | AM | PLA | 0.11721 | 0.0034485 | 0.13151 | 0.0035487 | 0 | 0.034896 | 0.075575 | 0.18578 | 0.049926 | 0.0012564 | 0 | 0 | 0.0055139 | 0.015325 | kg/hr | 215 | C | Tetradecane | 1.9942e-08 | kg/kg | 198.388 | kg/kmol | 763 | kg/m3 | 4.9196 | Pa | 9.192e-06 | kg/m3
Additive Manufacturing | AM | PLA | 0.11721 | 0.0034485 | 0.13151 | 0.0035487 | 0 | 0.034896 | 0.075575 | 0.18578 | 0.049926 | 0.0012564 | 0 | 0 | 0.0055139 | 0.015325 | kg/hr | 215 | C | 2,2,4,4,6,6,8,8,10,10-Decamethyl-1,3,5,7,9,2,4,6,8,10-pentoxapentasilecane | 1.2929e-08 | kg/kg | 370.77 | kg/kmol | 959 | kg/m3 | 29.0643 | Pa | 4.646e-05 | kg/m3
Additive Manufacturing | AM | Nylon | 0.01 | 0 | 0.4 | 0 | 0 | 0.005 | 0 | 0.24169 | 0.005 | 0 | 0 | 0 | 0.03 | 0.015325 | kg/hr | 270 | C | 2-Azepanone | 1.4694e-05 | kg/kg | 113.16 | kg/kmol | 1010 | kg/m3 | 0.48263 | Pa | 28.72 | kg/m3
Additive Manufacturing | AM | Nylon | 0.01 | 0 | 0.4 | 0 | 0 | 0.005 | 0 | 0.24169 | 0.005 | 0 | 0 | 0 | 0.03 | 0.015325 | kg/hr | 270 | C | Acetaldehyde | 9.1074e-07 | kg/kg | 44.05 | kg/kmol | 785 | kg/m3 | 121323.3553 | Pa | 256.8 | kg/m3
Additive Manufacturing | AM | Nylon | 0.01 | 0 | 0.4 | 0 | 0 | 0.005 | 0 | 0.24169 | 0.005 | 0 | 0 | 0 | 0.03 | 0.015325 | kg/hr | 270 | C | 1,2-dichloroethane | 7.4139e-07 | kg/kg | 98.959 | kg/kmol | 1256 | kg/m3 | 10052.5066 | Pa | 6.414 | kg/m3
Additive Manufacturing | AM | Nylon | 0.01 | 0 | 0.4 | 0 | 0 | 0.005 | 0 | 0.24169 | 0.005 | 0 | 0 | 0 | 0.03 | 0.015325 | kg/hr | 270 | C | Benzaldehyde | 7.3119e-07 | kg/kg | 106.12 | kg/kmol | 1046 | kg/m3 | 134.6556 | Pa | 6.1 | kg/m3
Additive Manufacturing | AM | Nylon | 0.01 | 0 | 0.4 | 0 | 0 | 0.005 | 0 | 0.24169 | 0.005 | 0 | 0 | 0 | 0.03 | 0.015325 | kg/hr | 270 | C | Formaldehyde | 4.7653e-07 | kg/kg | 30.026 | kg/kmol | 815.3 | kg/m3 | 465295.0658 | Pa | 57.02 | kg/m3
Additive Manufacturing | AM | Nylon | 0.01 | 0 | 0.4 | 0 | 0 | 0.005 | 0 | 0.24169 | 0.005 | 0 | 0 | 0 | 0.03 | 0.015325 | kg/hr | 270 | C | Decanal | 4.092e-07 | kg/kg | 156.26 | kg/kmol | 828 | kg/m3 | 31.3308 | Pa | 0.04352 | kg/m3
Additive Manufacturing | AM | Nylon | 0.01 | 0 | 0.4 | 0 | 0 | 0.005 | 0 | 0.24169 | 0.005 | 0 | 0 | 0 | 0.03 | 0.015325 | kg/hr | 270 | C | Nonanal | 3.9664e-07 | kg/kg | 142.24 | kg/kmol | 825 | kg/m3 | 75.1938 | Pa | 0.1316 | kg/m3
Additive Manufacturing | AM | Nylon | 0.01 | 0 | 0.4 | 0 | 0 | 0.005 | 0 | 0.24169 | 0.005 | 0 | 0 | 0 | 0.03 | 0.015325 | kg/hr | 270 | C | Benzaldehyde | 3.523e-07 | kg/kg | 106.12 | kg/kmol | 1046 | kg/m3 | 134.6556 | Pa | 6.1 | kg/m3
Additive Manufacturing | AM | Nylon | 0.01 | 0 | 0.4 | 0 | 0 | 0.005 | 0 | 0.24169 | 0.005 | 0 | 0 | 0 | 0.03 | 0.015325 | kg/hr | 270 | C | Pyridine | 3.1906e-07 | kg/kg | 79.1 | kg/kmol | 978 | kg/m3 | 2573.1217 | Pa | 729.8 | kg/m3
Additive Manufacturing | AM | Nylon | 0.01 | 0 | 0.4 | 0 | 0 | 0.005 | 0 | 0.24169 | 0.005 | 0 | 0 | 0 | 0.03 | 0.015325 | kg/hr | 270 | C | 1-Phenylethanone | 2.9126e-07 | kg/kg | 120.15 | kg/kmol | 1030 | kg/m3 | 43.4631 | Pa | 4.484 | kg/m3
Additive Manufacturing | AM | Nylon | 0.01 | 0 | 0.4 | 0 | 0 | 0.005 | 0 | 0.24169 | 0.005 | 0 | 0 | 0 | 0.03 | 0.015325 | kg/hr | 270 | C | Octanal | 2.3857e-07 | kg/kg | 130.23 | kg/kmol | 822 | kg/m3 | 198.6503 | Pa | 0.3943 | kg/m3
Additive Manufacturing | AM | Nylon | 0.01 | 0 | 0.4 | 0 | 0 | 0.005 | 0 | 0.24169 | 0.005 | 0 | 0 | 0 | 0.03 | 0.015325 | kg/hr | 270 | C | Styrene | 2.1838e-07 | kg/kg | 104.15 | kg/kmol | 906 | kg/m3 | 673.278 | Pa | 0.3437 | kg/m3
Additive Manufacturing | AM | Nylon | 0.01 | 0 | 0.4 | 0 | 0 | 0.005 | 0 | 0.24169 | 0.005 | 0 | 0 | 0 | 0.03 | 0.015325 | kg/hr | 270 | C | 3,6-Dimethyl-1,4-dioxane-2,5-dione | 1.9094e-07 | kg/kg | 144.125 | kg/kmol | 1186 | kg/m3 | 0.020932 | Pa | 3.165 | kg/m3
Additive Manufacturing | AM | Nylon | 0.01 | 0 | 0.4 | 0 | 0 | 0.005 | 0 | 0.24169 | 0.005 | 0 | 0 | 0 | 0.03 | 0.015325 | kg/hr | 270 | C | Tetrahydro-2H-pyran-2-one | 1.6618e-07 | kg/kg | 100.12 | kg/kmol | 1079 | kg/m3 | 18.3985 | Pa | 232.6 | kg/m3
Additive Manufacturing | AM | Nylon | 0.01 | 0 | 0.4 | 0 | 0 | 0.005 | 0 | 0.24169 | 0.005 | 0 | 0 | 0 | 0.03 | 0.015325 | kg/hr | 270 | C | Valeric acid | 1.5288e-07 | kg/kg | 102.132 | kg/kmol | 939 | kg/m3 | 95.5921 | Pa | 18.6 | kg/m3
Additive Manufacturing | AM | Nylon | 0.01 | 0 | 0.4 | 0 | 0 | 0.005 | 0 | 0.24169 | 0.005 | 0 | 0 | 0 | 0.03 | 0.015325 | kg/hr | 270 | C | 2-Ethyl-1-hexanol | 1.4563e-07 | kg/kg | 130.23 | kg/kmol | 833 | kg/m3 | 24.6646 | Pa | 1.379 | kg/m3
Additive Manufacturing | AM | Nylon | 0.01 | 0 | 0.4 | 0 | 0 | 0.005 | 0 | 0.24169 | 0.005 | 0 | 0 | 0 | 0.03 | 0.015325 | kg/hr | 270 | C | 1-Butanol | 1.1734e-07 | kg/kg | 74.12 | kg/kmol | 810 | kg/m3 | 1037.248 | Pa | 76.7 | kg/m3
Additive Manufacturing | AM | Nylon | 0.01 | 0 | 0.4 | 0 | 0 | 0.005 | 0 | 0.24169 | 0.005 | 0 | 0 | 0 | 0.03 | 0.015325 | kg/hr | 270 | C | Hexanal | 9.8977e-08 | kg/kg | 100.159 | kg/kmol | 816.5 | kg/m3 | 1275.8951 | Pa | 3.527 | kg/m3
Additive Manufacturing | AM | Nylon | 0.01 | 0 | 0.4 | 0 | 0 | 0.005 | 0 | 0.24169 | 0.005 | 0 | 0 | 0 | 0.03 | 0.015325 | kg/hr | 270 | C | 1-Methyl-3-phenyl-2,5-pyrrolidinedione | 9.8977e-08 | kg/kg | 189.21 | kg/kmol | 1200 | kg/m3 | 0.00056262 | Pa | 7.017 | kg/m3
Additive Manufacturing | AM | Nylon | 0.01 | 0 | 0.4 | 0 | 0 | 0.005 | 0 | 0.24169 | 0.005 | 0 | 0 | 0 | 0.03 | 0.015325 | kg/hr | 270 | C | Toluene | 9.306e-08 | kg/kg | 92.14 | kg/kmol | 870 | kg/m3 | 3159.7401 | Pa | 0.5731 | kg/m3
Additive Manufacturing | AM | Nylon | 0.01 | 0 | 0.4 | 0 | 0 | 0.005 | 0 | 0.24169 | 0.005 | 0 | 0 | 0 | 0.03 | 0.015325 | kg/hr | 270 | C | N,N-Dimethylformamide | 9.306e-08 | kg/kg | 73.094 | kg/kmol | 944 | kg/m3 | 465.2951 | Pa | 977.9 | kg/m3
Additive Manufacturing | AM | Nylon | 0.01 | 0 | 0.4 | 0 | 0 | 0.005 | 0 | 0.24169 | 0.005 | 0 | 0 | 0 | 0.03 | 0.015325 | kg/hr | 270 | C | Cyclopentanone | 7.3119e-08 | kg/kg | 84.116 | kg/kmol | 949 | kg/m3 | 1599.8684 | Pa | 60.81 | kg/m3
Additive Manufacturing | AM | Nylon | 0.01 | 0 | 0.4 | 0 | 0 | 0.005 | 0 | 0.24169 | 0.005 | 0 | 0 | 0 | 0.03 | 0.015325 | kg/hr | 270 | C | 1-(Octyloxy)octane | 7.251e-08 | kg/kg | 242.441 | kg/kmol | 806 | kg/m3 | 1.1239 | Pa | 3.067e-05 | kg/m3
Additive Manufacturing | AM | Nylon | 0.01 | 0 | 0.4 | 0 | 0 | 0.005 | 0 | 0.24169 | 0.005 | 0 | 0 | 0 | 0.03 | 0.015325 | kg/hr | 270 | C | Tricyclo[8.2.2.24,7]hexadeca-1(12),4,6,10,13,15-hexaene | 6.6472e-08 | kg/kg | 208.298 | kg/kmol | 1033 | kg/m3 | 0.022132 | Pa | 4.001e-05 | kg/m3
Additive Manufacturing | AM | Nylon | 0.01 | 0 | 0.4 | 0 | 0 | 0.005 | 0 | 0.24169 | 0.005 | 0 | 0 | 0 | 0.03 | 0.015325 | kg/hr | 270 | C | Valeraldehyde | 6.6472e-08 | kg/kg | 86.132 | kg/kmol | 810 | kg/m3 | 4386.3059 | Pa | 9.718 | kg/m3
Additive Manufacturing | AM | Nylon | 0.01 | 0 | 0.4 | 0 | 0 | 0.005 | 0 | 0.24169 | 0.005 | 0 | 0 | 0 | 0.03 | 0.015325 | kg/hr | 270 | C | 1-Decene | 5.9825e-08 | kg/kg | 140.266 | kg/kmol | 741 | kg/m3 | 278.6438 | Pa | 0.0003288 | kg/m3
Additive Manufacturing | AM | Nylon | 0.01 | 0 | 0.4 | 0 | 0 | 0.005 | 0 | 0.24169 | 0.005 | 0 | 0 | 0 | 0.03 | 0.015325 | kg/hr | 270 | C | Benzoic acid | 5.9825e-08 | kg/kg | 122.12 | kg/kmol | 1320 | kg/m3 | 0.3973 | Pa | 2.493 | kg/m3
Additive Manufacturing | AM | Nylon | 0.01 | 0 | 0.4 | 0 | 0 | 0.005 | 0 | 0.24169 | 0.005 | 0 | 0 | 0 | 0.03 | 0.015325 | kg/hr | 270 | C | Atropaldehyde | 5.3177e-08 | kg/kg | 132.16 | kg/kmol | 1040.6 | kg/m3 | 23.4647 | Pa | 1.938 | kg/m3
Additive Manufacturing | AM | Nylon | 0.01 | 0 | 0.4 | 0 | 0 | 0.005 | 0 | 0.24169 | 0.005 | 0 | 0 | 0 | 0.03 | 0.015325 | kg/hr | 270 | C | 6,10-Dimethyl-5,9-undecadien-2-one | 5.2812e-08 | kg/kg | 194.313 | kg/kmol | 873 | kg/m3 | 3.3464 | Pa | 0.008867 | kg/m3
Additive Manufacturing | AM | Nylon | 0.01 | 0 | 0.4 | 0 | 0 | 0.005 | 0 | 0.24169 | 0.005 | 0 | 0 | 0 | 0.03 | 0.015325 | kg/hr | 270 | C | Phenylacetaldehyde | 4.653e-08 | kg/kg | 120.148 | kg/kmol | 1025 | kg/m3 | 47.1961 | Pa | 3.026 | kg/m3
Additive Manufacturing | AM | Nylon | 0.01 | 0 | 0.4 | 0 | 0 | 0.005 | 0 | 0.24169 | 0.005 | 0 | 0 | 0 | 0.03 | 0.015325 | kg/hr | 270 | C | 2,2,4,4,6,6,8,8,10,10-Decamethyl-1,3,5,7,9,2,4,6,8,10-pentoxapentasilecane | 3.9396e-08 | kg/kg | 370.77 | kg/kmol | 959 | kg/m3 | 29.0643 | Pa | 4.646e-05 | kg/m3
Additive Manufacturing | AM | Nylon | 0.01 | 0 | 0.4 | 0 | 0 | 0.005 | 0 | 0.24169 | 0.005 | 0 | 0 | 0 | 0.03 | 0.015325 | kg/hr | 270 | C | Ethylbenzene | 3.3236e-08 | kg/kg | 106.16 | kg/kmol | 867 | kg/m3 | 1011.9168 | Pa | 0.2286 | kg/m3
Additive Manufacturing | AM | Nylon | 0.01 | 0 | 0.4 | 0 | 0 | 0.005 | 0 | 0.24169 | 0.005 | 0 | 0 | 0 | 0.03 | 0.015325 | kg/hr | 270 | C | (Prop-1-en-2-yl)benzene | 3.3236e-08 | kg/kg | 118.18 | kg/kmol | 909 | kg/m3 | 259.9786 | Pa | 0.1087 | kg/m3
Additive Manufacturing | AM | Nylon | 0.01 | 0 | 0.4 | 0 | 0 | 0.005 | 0 | 0.24169 | 0.005 | 0 | 0 | 0 | 0.03 | 0.015325 | kg/hr | 270 | C | 1,1'-(1,2-Cyclobutanediyl)dibenzene | 3.3236e-08 | kg/kg | 208.3 | kg/kmol | 1000 | kg/m3 | 0.052262 | Pa | 0.0008584 | kg/m3
Additive Manufacturing | AM | Nylon | 0.01 | 0 | 0.4 | 0 | 0 | 0.005 | 0 | 0.24169 | 0.005 | 0 | 0 | 0 | 0.03 | 0.015325 | kg/hr | 270 | C | Octadecane | 3.3236e-08 | kg/kg | 254.494 | kg/kmol | 779 | kg/m3 | 0.19465 | Pa | 9.358e-08 | kg/m3
Additive Manufacturing | AM | Nylon | 0.01 | 0 | 0.4 | 0 | 0 | 0.005 | 0 | 0.24169 | 0.005 | 0 | 0 | 0 | 0.03 | 0.015325 | kg/hr | 270 | C | 2,2,4,4,6,6-Hexamethyl-1,3,5,2,4,6-trioxatrisilinane | 3.2749e-08 | kg/kg | 222.462 | kg/kmol | 1020 | kg/m3 | 438.6306 | Pa | 0.001571 | kg/m3
Additive Manufacturing | AM | Nylon | 0.01 | 0 | 0.4 | 0 | 0 | 0.005 | 0 | 0.24169 | 0.005 | 0 | 0 | 0 | 0.03 | 0.015325 | kg/hr | 270 | C | 1,3-Benzothiazole | 2.6589e-08 | kg/kg | 135.186 | kg/kmol | 1241 | kg/m3 | 9.8925 | Pa | 1.684 | kg/m3
Additive Manufacturing | AM | Nylon | 0.01 | 0 | 0.4 | 0 | 0 | 0.005 | 0 | 0.24169 | 0.005 | 0 | 0 | 0 | 0.03 | 0.015325 | kg/hr | 270 | C | Xylene | 1.9942e-08 | kg/kg | 106.16 | kg/kmol | 870 | kg/m3 | 902.148 | Pa | 0.22607 | kg/m3
Additive Manufacturing | AM | Nylon | 0.01 | 0 | 0.4 | 0 | 0 | 0.005 | 0 | 0.24169 | 0.005 | 0 | 0 | 0 | 0.03 | 0.015325 | kg/hr | 270 | C | N,N-Diethylformamide | 1.9942e-08 | kg/kg | 101.147 | kg/kmol | 910 | kg/m3 | 145.3214 | Pa | 105.5 | kg/m3
Additive Manufacturing | AM | Nylon | 0.01 | 0 | 0.4 | 0 | 0 | 0.005 | 0 | 0.24169 | 0.005 | 0 | 0 | 0 | 0.03 | 0.015325 | kg/hr | 270 | C | Heptanoic acid | 1.9942e-08 | kg/kg | 130.185 | kg/kmol | 917 | kg/m3 | 15.5987 | Pa | 1.955 | kg/m3
Additive Manufacturing | AM | ABS | 0 | 0 | 0 | 0 | 0.017252 | 0 | 0 | 0.2 | 0.009568 | 0 | 0 | 0 | 0.005 | 0.015325 | kg/hr | 230 | C | Styrene | 1.6577e-05 | kg/kg | 104.15 | kg/kmol | 906 | kg/m3 | 673.278 | Pa | 0.3437 | kg/m3
Additive Manufacturing | AM | ABS | 0 | 0 | 0 | 0 | 0.017252 | 0 | 0 | 0.2 | 0.009568 | 0 | 0 | 0 | 0.005 | 0.015325 | kg/hr | 230 | C | 1-Phenylethanone | 8.7277e-06 | kg/kg | 120.15 | kg/kmol | 1030 | kg/m3 | 43.4631 | Pa | 4.484 | kg/m3
Additive Manufacturing | AM | ABS | 0 | 0 | 0 | 0 | 0.017252 | 0 | 0 | 0.2 | 0.009568 | 0 | 0 | 0 | 0.005 | 0.015325 | kg/hr | 230 | C | Benzaldehyde | 6.9396e-06 | kg/kg | 106.12 | kg/kmol | 1046 | kg/m3 | 134.6556 | Pa | 6.1 | kg/m3
Additive Manufacturing | AM | ABS | 0 | 0 | 0 | 0 | 0.017252 | 0 | 0 | 0.2 | 0.009568 | 0 | 0 | 0 | 0.005 | 0.015325 | kg/hr | 230 | C | 2-Azepanone | 4.4601e-06 | kg/kg | 113.16 | kg/kmol | 1010 | kg/m3 | 0.48263 | Pa | 28.72 | kg/m3
Additive Manufacturing | AM | ABS | 0 | 0 | 0 | 0 | 0.017252 | 0 | 0 | 0.2 | 0.009568 | 0 | 0 | 0 | 0.005 | 0.015325 | kg/hr | 230 | C | 2-Phenyl-2-propanol | 4.2675e-06 | kg/kg | 136.19 | kg/kmol | 973 | kg/m3 | 6.2395 | Pa | 6.113 | kg/m3
Additive Manufacturing | AM | ABS | 0 | 0 | 0 | 0 | 0.017252 | 0 | 0 | 0.2 | 0.009568 | 0 | 0 | 0 | 0.005 | 0.015325 | kg/hr | 230 | C | Benzaldehyde | 4.0876e-06 | kg/kg | 106.12 | kg/kmol | 1046 | kg/m3 | 134.6556 | Pa | 6.1 | kg/m3
Additive Manufacturing | AM | ABS | 0 | 0 | 0 | 0 | 0.017252 | 0 | 0 | 0.2 | 0.009568 | 0 | 0 | 0 | 0.005 | 0.015325 | kg/hr | 230 | C | 2,2,4,4,6,6-Hexamethyl-1,3,5,2,4,6-trioxatrisilinane | 3.855e-06 | kg/kg | 222.462 | kg/kmol | 1020 | kg/m3 | 438.6306 | Pa | 0.001571 | kg/m3
Additive Manufacturing | AM | ABS | 0 | 0 | 0 | 0 | 0.017252 | 0 | 0 | 0.2 | 0.009568 | 0 | 0 | 0 | 0.005 | 0.015325 | kg/hr | 230 | C | Acetaldehyde | 2.8379e-06 | kg/kg | 44.05 | kg/kmol | 785 | kg/m3 | 121323.3553 | Pa | 256.8 | kg/m3
Additive Manufacturing | AM | ABS | 0 | 0 | 0 | 0 | 0.017252 | 0 | 0 | 0.2 | 0.009568 | 0 | 0 | 0 | 0.005 | 0.015325 | kg/hr | 230 | C | (Propan-2-yl)benzene | 1.8745e-06 | kg/kg | 120.19 | kg/kmol | 866 | kg/m3 | 478.6273 | Pa | 0.07503 | kg/m3
Additive Manufacturing | AM | ABS | 0 | 0 | 0 | 0 | 0.017252 | 0 | 0 | 0.2 | 0.009568 | 0 | 0 | 0 | 0.005 | 0.015325 | kg/hr | 230 | C | 1-Methyl-3-vinylbenzene | 1.715e-06 | kg/kg | 118.176 | kg/kmol | 901 | kg/m3 | 277.3105 | Pa | 0.1171 | kg/m3
Additive Manufacturing | AM | ABS | 0 | 0 | 0 | 0 | 0.017252 | 0 | 0 | 0.2 | 0.009568 | 0 | 0 | 0 | 0.005 | 0.015325 | kg/hr | 230 | C | [2,2,4-Trimethyl-3-(2-methylpropanoyloxy)pentyl] 2-methylpropanoate | 1.6581e-06 | kg/kg | 286.41 | kg/kmol | 941 | kg/m3 | 1.1332 | Pa | 0.0114 | kg/m3
Additive Manufacturing | AM | ABS | 0 | 0 | 0 | 0 | 0.017252 | 0 | 0 | 0.2 | 0.009568 | 0 | 0 | 0 | 0.005 | 0.015325 | kg/hr | 230 | C | Ethylbenzene | 1.602e-06 | kg/kg | 106.16 | kg/kmol | 867 | kg/m3 | 1011.9168 | Pa | 0.2286 | kg/m3
Additive Manufacturing | AM | ABS | 0 | 0 | 0 | 0 | 0.017252 | 0 | 0 | 0.2 | 0.009568 | 0 | 0 | 0 | 0.005 | 0.015325 | kg/hr | 230 | C | Formaldehyde | 1.4932e-06 | kg/kg | 30.026 | kg/kmol | 815.3 | kg/m3 | 465295.0658 | Pa | 57.02 | kg/m3
Additive Manufacturing | AM | ABS | 0 | 0 | 0 | 0 | 0.017252 | 0 | 0 | 0.2 | 0.009568 | 0 | 0 | 0 | 0.005 | 0.015325 | kg/hr | 230 | C | (6E)-6-Dodecene | 1.489e-06 | kg/kg | 168.319 | kg/kmol | 764 | kg/m3 | 39.3301 | Pa | 0.0001315 | kg/m3
Additive Manufacturing | AM | ABS | 0 | 0 | 0 | 0 | 0.017252 | 0 | 0 | 0.2 | 0.009568 | 0 | 0 | 0 | 0.005 | 0.015325 | kg/hr | 230 | C | Nonanal | 1.2797e-06 | kg/kg | 142.24 | kg/kmol | 825 | kg/m3 | 75.1938 | Pa | 0.1316 | kg/m3
Additive Manufacturing | AM | ABS | 0 | 0 | 0 | 0 | 0.017252 | 0 | 0 | 0.2 | 0.009568 | 0 | 0 | 0 | 0.005 | 0.015325 | kg/hr | 230 | C | Propylbenzene | 1.2098e-06 | kg/kg | 120.19 | kg/kmol | 862 | kg/m3 | 347.9714 | Pa | 0.07073 | kg/m3
Additive Manufacturing | AM | ABS | 0 | 0 | 0 | 0 | 0.017252 | 0 | 0 | 0.2 | 0.009568 | 0 | 0 | 0 | 0.005 | 0.015325 | kg/hr | 230 | C | 2,2,4,4,6,6,8,8-Octamethyl-1,3,5,7,2,4,6,8-tetroxatetrasilocane | 1.2031e-06 | kg/kg | 296.616 | kg/kmol | 956 | kg/m3 | 157.3204 | Pa | 5.475e-05 | kg/m3
Additive Manufacturing | AM | ABS | 0 | 0 | 0 | 0 | 0.017252 | 0 | 0 | 0.2 | 0.009568 | 0 | 0 | 0 | 0.005 | 0.015325 | kg/hr | 230 | C | (Prop-1-en-2-yl)benzene | 1.1699e-06 | kg/kg | 118.18 | kg/kmol | 909 | kg/m3 | 259.9786 | Pa | 0.1087 | kg/m3
Additive Manufacturing | AM | ABS | 0 | 0 | 0 | 0 | 0.017252 | 0 | 0 | 0.2 | 0.009568 | 0 | 0 | 0 | 0.005 | 0.015325 | kg/hr | 230 | C | (3E)-2,5-Dimethyl-3-hexene | 1.0237e-06 | kg/kg | 112.213 | kg/kmol | 724 | kg/m3 | 6092.8322 | Pa | 0.01427 | kg/m3
Additive Manufacturing | AM | ABS | 0 | 0 | 0 | 0 | 0.017252 | 0 | 0 | 0.2 | 0.009568 | 0 | 0 | 0 | 0.005 | 0.015325 | kg/hr | 230 | C | Allylbenzene | 9.8378e-07 | kg/kg | 118.176 | kg/kmol | 892 | kg/m3 | 403.9668 | Pa | 0.1777 | kg/m3
Additive Manufacturing | AM | ABS | 0 | 0 | 0 | 0 | 0.017252 | 0 | 0 | 0.2 | 0.009568 | 0 | 0 | 0 | 0.005 | 0.015325 | kg/hr | 230 | C | 2,2'-Oxydi(1-propanol) | 9.3725e-07 | kg/kg | 134.174 | kg/kmol | 987.8 | kg/m3 | 0.94792 | Pa | 330.4 | kg/m3
Additive Manufacturing | AM | ABS | 0 | 0 | 0 | 0 | 0.017252 | 0 | 0 | 0.2 | 0.009568 | 0 | 0 | 0 | 0.005 | 0.015325 | kg/hr | 230 | C | 1-Dodecene | 9.306e-07 | kg/kg | 168.319 | kg/kmol | 758 | kg/m3 | 35.5971 | Pa | 0.0001127 | kg/m3
Additive Manufacturing | AM | ABS | 0 | 0 | 0 | 0 | 0.017252 | 0 | 0 | 0.2 | 0.009568 | 0 | 0 | 0 | 0.005 | 0.015325 | kg/hr | 230 | C | Pivalic acid | 8.3754e-07 | kg/kg | 102.132 | kg/kmol | 910 | kg/m3 | 205.3164 | Pa | 15.59 | kg/m3
Additive Manufacturing | AM | ABS | 0 | 0 | 0 | 0 | 0.017252 | 0 | 0 | 0.2 | 0.009568 | 0 | 0 | 0 | 0.005 | 0.015325 | kg/hr | 230 | C | 6,10-Dimethyl-5,9-undecadien-2-one | 8.3718e-07 | kg/kg | 194.313 | kg/kmol | 873 | kg/m3 | 3.3464 | Pa | 0.008867 | kg/m3
Additive Manufacturing | AM | ABS | 0 | 0 | 0 | 0 | 0.017252 | 0 | 0 | 0.2 | 0.009568 | 0 | 0 | 0 | 0.005 | 0.015325 | kg/hr | 230 | C | Decanal | 8.1407e-07 | kg/kg | 156.26 | kg/kmol | 828 | kg/m3 | 31.3308 | Pa | 0.04352 | kg/m3
Additive Manufacturing | AM | ABS | 0 | 0 | 0 | 0 | 0.017252 | 0 | 0 | 0.2 | 0.009568 | 0 | 0 | 0 | 0.005 | 0.015325 | kg/hr | 230 | C | 1-Decene | 8.0431e-07 | kg/kg | 140.266 | kg/kmol | 741 | kg/m3 | 278.6438 | Pa | 0.0003288 | kg/m3
Additive Manufacturing | AM | ABS | 0 | 0 | 0 | 0 | 0.017252 | 0 | 0 | 0.2 | 0.009568 | 0 | 0 | 0 | 0.005 | 0.015325 | kg/hr | 230 | C | 2,2,4,4,6,6,8,8,10,10-Decamethyl-1,3,5,7,9,2,4,6,8,10-pentoxapentasilecane | 7.504e-07 | kg/kg | 370.77 | kg/kmol | 959 | kg/m3 | 29.0643 | Pa | 4.646e-05 | kg/m3
Additive Manufacturing | AM | ABS | 0 | 0 | 0 | 0 | 0.017252 | 0 | 0 | 0.2 | 0.009568 | 0 | 0 | 0 | 0.005 | 0.015325 | kg/hr | 230 | C | 3-Hydroxypropanenitrile | 6.8466e-07 | kg/kg | 71.078 | kg/kmol | 1045 | kg/m3 | 2.7198 | Pa | 465.6 | kg/m3
Additive Manufacturing | AM | ABS | 0 | 0 | 0 | 0 | 0.017252 | 0 | 0 | 0.2 | 0.009568 | 0 | 0 | 0 | 0.005 | 0.015325 | kg/hr | 230 | C | 3,7-Dimethyloctan-3-ol | 6.6472e-07 | kg/kg | 158.281 | kg/kmol | 834.1 | kg/m3 | 9.5059 | Pa | 0.1889 | kg/m3
Additive Manufacturing | AM | ABS | 0 | 0 | 0 | 0 | 0.017252 | 0 | 0 | 0.2 | 0.009568 | 0 | 0 | 0 | 0.005 | 0.015325 | kg/hr | 230 | C | Phenylacetaldehyde | 6.4478e-07 | kg/kg | 120.148 | kg/kmol | 1025 | kg/m3 | 47.1961 | Pa | 3.026 | kg/m3
Additive Manufacturing | AM | ABS | 0 | 0 | 0 | 0 | 0.017252 | 0 | 0 | 0.2 | 0.009568 | 0 | 0 | 0 | 0.005 | 0.015325 | kg/hr | 230 | C | 1-Butanol | 6.2228e-07 | kg/kg | 74.12 | kg/kmol | 810 | kg/m3 | 1037.248 | Pa | 76.7 | kg/m3
Additive Manufacturing | AM | ABS | 0 | 0 | 0 | 0 | 0.017252 | 0 | 0 | 0.2 | 0.009568 | 0 | 0 | 0 | 0.005 | 0.015325 | kg/hr | 230 | C | (4E)-4-Undecene | 6.1819e-07 | kg/kg | 154.292 | kg/kmol | 747.1 | kg/m3 | 91.7258 | Pa | 0.0004006 | kg/m3
Additive Manufacturing | AM | ABS | 0 | 0 | 0 | 0 | 0.017252 | 0 | 0 | 0.2 | 0.009568 | 0 | 0 | 0 | 0.005 | 0.015325 | kg/hr | 230 | C | Methyl methacrylate | 5.8495e-07 | kg/kg | 100.12 | kg/kmol | 939 | kg/m3 | 4892.9309 | Pa | 7.747 | kg/m3
Additive Manufacturing | AM | ABS | 0 | 0 | 0 | 0 | 0.017252 | 0 | 0 | 0.2 | 0.009568 | 0 | 0 | 0 | 0.005 | 0.015325 | kg/hr | 230 | C | Ethyl 2-cyano-3-methyl-5-phenyl-2-pentenoate | 5.1183e-07 | kg/kg | 243.301 | kg/kmol | 1059.4 | kg/m3 | 0.0021998 | Pa | 0.001729 | kg/m3
Additive Manufacturing | AM | ABS | 0 | 0 | 0 | 0 | 0.017252 | 0 | 0 | 0.2 | 0.009568 | 0 | 0 | 0 | 0.005 | 0.015325 | kg/hr | 230 | C | 2-Ethyl-1-hexanol | 4.9769e-07 | kg/kg | 130.23 | kg/kmol | 833 | kg/m3 | 24.6646 | Pa | 1.379 | kg/m3
Additive Manufacturing | AM | ABS | 0 | 0 | 0 | 0 | 0.017252 | 0 | 0 | 0.2 | 0.009568 | 0 | 0 | 0 | 0.005 | 0.015325 | kg/hr | 230 | C | Trimethylsilyl 2,4-bis[(trimethylsilyl)oxy]benzoate | 4.5865e-07 | kg/kg | 370.664 | kg/kmol | 971 | kg/m3 | 0.0061862 | Pa | 2.633e-06 | kg/m3
Additive Manufacturing | AM | ABS | 0 | 0 | 0 | 0 | 0.017252 | 0 | 0 | 0.2 | 0.009568 | 0 | 0 | 0 | 0.005 | 0.015325 | kg/hr | 230 | C | 1-Methyl-3-phenyl-2,5-pyrrolidinedione | 4.4536e-07 | kg/kg | 189.21 | kg/kmol | 1200 | kg/m3 | 0.00056262 | Pa | 7.017 | kg/m3
Additive Manufacturing | AM | ABS | 0 | 0 | 0 | 0 | 0.017252 | 0 | 0 | 0.2 | 0.009568 | 0 | 0 | 0 | 0.005 | 0.015325 | kg/hr | 230 | C | Atropaldehyde | 4.2542e-07 | kg/kg | 132.16 | kg/kmol | 1040.6 | kg/m3 | 23.4647 | Pa | 1.938 | kg/m3
Additive Manufacturing | AM | ABS | 0 | 0 | 0 | 0 | 0.017252 | 0 | 0 | 0.2 | 0.009568 | 0 | 0 | 0 | 0.005 | 0.015325 | kg/hr | 230 | C | Butyraldehyde | 4.1877e-07 | kg/kg | 72.11 | kg/kmol | 800 | kg/m3 | 14398.8158 | Pa | 23.85 | kg/m3
Additive Manufacturing | AM | ABS | 0 | 0 | 0 | 0 | 0.017252 | 0 | 0 | 0.2 | 0.009568 | 0 | 0 | 0 | 0.005 | 0.015325 | kg/hr | 230 | C | 4-Vinylcyclohexene | 3.7889e-07 | kg/kg | 108.18 | kg/kmol | 832 | kg/m3 | 1786.5197 | Pa | 0.0141 | kg/m3
Additive Manufacturing | AM | ABS | 0 | 0 | 0 | 0 | 0.017252 | 0 | 0 | 0.2 | 0.009568 | 0 | 0 | 0 | 0.005 | 0.015325 | kg/hr | 230 | C | Benzoic acid | 3.7224e-07 | kg/kg | 122.12 | kg/kmol | 1320 | kg/m3 | 0.3973 | Pa | 2.493 | kg/m3
Additive Manufacturing | AM | ABS | 0 | 0 | 0 | 0 | 0.017252 | 0 | 0 | 0.2 | 0.009568 | 0 | 0 | 0 | 0.005 | 0.015325 | kg/hr | 230 | C | (4E)-4-Dodecene | 3.7224e-07 | kg/kg | 168.319 | kg/kmol | 764 | kg/m3 | 39.3301 | Pa | 0.0001315 | kg/m3
Additive Manufacturing | AM | ABS | 0 | 0 | 0 | 0 | 0.017252 | 0 | 0 | 0.2 | 0.009568 | 0 | 0 | 0 | 0.005 | 0.015325 | kg/hr | 230 | C | 2,6,11-Trimethyldodecane | 3.7224e-07 | kg/kg | 212.415 | kg/kmol | 766 | kg/m3 | 17.3319 | Pa | 4.421e-06 | kg/m3
Additive Manufacturing | AM | ABS | 0 | 0 | 0 | 0 | 0.017252 | 0 | 0 | 0.2 | 0.009568 | 0 | 0 | 0 | 0.005 | 0.015325 | kg/hr | 230 | C | 1,2,3-Trimethylbenzene | 3.2571e-07 | kg/kg | 120.192 | kg/kmol | 894 | kg/m3 | 155.9872 | Pa | 0.07503 | kg/m3
Additive Manufacturing | AM | ABS | 0 | 0 | 0 | 0 | 0.017252 | 0 | 0 | 0.2 | 0.009568 | 0 | 0 | 0 | 0.005 | 0.015325 | kg/hr | 230 | C | sec-Butylbenzene | 3.1242e-07 | kg/kg | 134.218 | kg/kmol | 862 | kg/m3 | 175.9855 | Pa | 0.01106 | kg/m3
Additive Manufacturing | AM | ABS | 0 | 0 | 0 | 0 | 0.017252 | 0 | 0 | 0.2 | 0.009568 | 0 | 0 | 0 | 0.005 | 0.015325 | kg/hr | 230 | C | 1,3-Benzothiazole | 2.8583e-07 | kg/kg | 135.186 | kg/kmol | 1241 | kg/m3 | 9.8925 | Pa | 1.684 | kg/m3
Additive Manufacturing | AM | ABS | 0 | 0 | 0 | 0 | 0.017252 | 0 | 0 | 0.2 | 0.009568 | 0 | 0 | 0 | 0.005 | 0.015325 | kg/hr | 230 | C | Tricyclo[8.2.2.24,7]hexadeca-1(12),4,6,10,13,15-hexaene | 2.7918e-07 | kg/kg | 208.298 | kg/kmol | 1033 | kg/m3 | 0.022132 | Pa | 4.001e-05 | kg/m3
Additive Manufacturing | AM | ABS | 0 | 0 | 0 | 0 | 0.017252 | 0 | 0 | 0.2 | 0.009568 | 0 | 0 | 0 | 0.005 | 0.015325 | kg/hr | 230 | C | Valeraldehyde | 2.7253e-07 | kg/kg | 86.132 | kg/kmol | 810 | kg/m3 | 4386.3059 | Pa | 9.718 | kg/m3
Additive Manufacturing | AM | ABS | 0 | 0 | 0 | 0 | 0.017252 | 0 | 0 | 0.2 | 0.009568 | 0 | 0 | 0 | 0.005 | 0.015325 | kg/hr | 230 | C | (2Z)-3-Methyl-2-pentene | 2.7253e-07 | kg/kg | 84.16 | kg/kmol | 695 | kg/m3 | 20798.2895 | Pa | 0.07926 | kg/m3
Additive Manufacturing | AM | ABS | 0 | 0 | 0 | 0 | 0.017252 | 0 | 0 | 0.2 | 0.009568 | 0 | 0 | 0 | 0.005 | 0.015325 | kg/hr | 230 | C | 1,1'-(1,2-Cyclobutanediyl)dibenzene | 2.6589e-07 | kg/kg | 208.3 | kg/kmol | 1000 | kg/m3 | 0.052262 | Pa | 0.0008584 | kg/m3
Additive Manufacturing | AM | ABS | 0 | 0 | 0 | 0 | 0.017252 | 0 | 0 | 0.2 | 0.009568 | 0 | 0 | 0 | 0.005 | 0.015325 | kg/hr | 230 | C | Xylene | 2.5912e-07 | kg/kg | 106.16 | kg/kmol | 870 | kg/m3 | 902.148 | Pa | 0.22607 | kg/m3
Additive Manufacturing | AM | ABS | 0 | 0 | 0 | 0 | 0.017252 | 0 | 0 | 0.2 | 0.009568 | 0 | 0 | 0 | 0.005 | 0.015325 | kg/hr | 230 | C | 2-Butenal | 2.5259e-07 | kg/kg | 70.09 | kg/kmol | 846 | kg/m3 | 4199.6546 | Pa | 41.48 | kg/m3
Additive Manufacturing | AM | ABS | 0 | 0 | 0 | 0 | 0.017252 | 0 | 0 | 0.2 | 0.009568 | 0 | 0 | 0 | 0.005 | 0.015325 | kg/hr | 230 | C | Toluene | 2.4558e-07 | kg/kg | 92.14 | kg/kmol | 870 | kg/m3 | 3159.7401 | Pa | 0.5731 | kg/m3
Additive Manufacturing | AM | ABS | 0 | 0 | 0 | 0 | 0.017252 | 0 | 0 | 0.2 | 0.009568 | 0 | 0 | 0 | 0.005 | 0.015325 | kg/hr | 230 | C | Heptanoic acid | 2.26e-07 | kg/kg | 130.185 | kg/kmol | 917 | kg/m3 | 15.5987 | Pa | 1.955 | kg/m3
Additive Manufacturing | AM | ABS | 0 | 0 | 0 | 0 | 0.017252 | 0 | 0 | 0.2 | 0.009568 | 0 | 0 | 0 | 0.005 | 0.015325 | kg/hr | 230 | C | Dodecane | 1.9204e-07 | kg/kg | 170.335 | kg/kmol | 749 | kg/m3 | 31.4641 | Pa | 0.0001099 | kg/m3
Additive Manufacturing | AM | ABS | 0 | 0 | 0 | 0 | 0.017252 | 0 | 0 | 0.2 | 0.009568 | 0 | 0 | 0 | 0.005 | 0.015325 | kg/hr | 230 | C | Hexanal | 1.9167e-07 | kg/kg | 100.159 | kg/kmol | 816.5 | kg/m3 | 1275.8951 | Pa | 3.527 | kg/m3
Additive Manufacturing | AM | ABS | 0 | 0 | 0 | 0 | 0.017252 | 0 | 0 | 0.2 | 0.009568 | 0 | 0 | 0 | 0.005 | 0.015325 | kg/hr | 230 | C | 3-Hydroxy-2,2,4-trimethylpentyl 2-methylpropanoate | 1.5953e-07 | kg/kg | 216.317 | kg/kmol | 950 | kg/m3 | 0.63728 | Pa | 0.3215 | kg/m3
Additive Manufacturing | AM | ABS | 0 | 0 | 0 | 0 | 0.017252 | 0 | 0 | 0.2 | 0.009568 | 0 | 0 | 0 | 0.005 | 0.015325 | kg/hr | 230 | C | 2,6,10,14-Tetramethylpentadecane | 1.3959e-07 | kg/kg | 268.521 | kg/kmol | 783.3 | kg/m3 | 0.58395 | Pa | 5.297e-08 | kg/m3
Additive Manufacturing | AM | ABS | 0 | 0 | 0 | 0 | 0.017252 | 0 | 0 | 0.2 | 0.009568 | 0 | 0 | 0 | 0.005 | 0.015325 | kg/hr | 230 | C | Benzene | 1.3959e-07 | kg/kg | 78.11 | kg/kmol | 874 | kg/m3 | 11625.7105 | Pa | 2 | kg/m3
Additive Manufacturing | AM | ABS | 0 | 0 | 0 | 0 | 0.017252 | 0 | 0 | 0.2 | 0.009568 | 0 | 0 | 0 | 0.005 | 0.015325 | kg/hr | 230 | C | Dodecanal | 1.3959e-07 | kg/kg | 184.32 | kg/kmol | 835 | kg/m3 | 2.0532 | Pa | 0.004649 | kg/m3
Additive Manufacturing | AM | ABS | 0 | 0 | 0 | 0 | 0.017252 | 0 | 0 | 0.2 | 0.009568 | 0 | 0 | 0 | 0.005 | 0.015325 | kg/hr | 230 | C | 1-(Octyloxy)octane | 1.3258e-07 | kg/kg | 242.441 | kg/kmol | 806 | kg/m3 | 1.1239 | Pa | 3.067e-05 | kg/m3
Additive Manufacturing | AM | ABS | 0 | 0 | 0 | 0 | 0.017252 | 0 | 0 | 0.2 | 0.009568 | 0 | 0 | 0 | 0.005 | 0.015325 | kg/hr | 230 | C | 5-Methyl-2-phenyl-1H-indole | 1.1965e-07 | kg/kg | 207.27 | kg/kmol | 1129 | kg/m3 | 0.00032531 | Pa | 0.007498 | kg/m3
Additive Manufacturing | AM | ABS | 0 | 0 | 0 | 0 | 0.017252 | 0 | 0 | 0.2 | 0.009568 | 0 | 0 | 0 | 0.005 | 0.015325 | kg/hr | 230 | C | Dibenzylmethane | 1.0635e-07 | kg/kg | 196.29 | kg/kmol | 980 | kg/m3 | 0.25598 | Pa | 0.00156 | kg/m3
Additive Manufacturing | AM | ABS | 0 | 0 | 0 | 0 | 0.017252 | 0 | 0 | 0.2 | 0.009568 | 0 | 0 | 0 | 0.005 | 0.015325 | kg/hr | 230 | C | 2-Butanone | 1.0635e-07 | kg/kg | 72.11 | kg/kmol | 805 | kg/m3 | 13132.2533 | Pa | 76.1 | kg/m3
Additive Manufacturing | AM | ABS | 0 | 0 | 0 | 0 | 0.017252 | 0 | 0 | 0.2 | 0.009568 | 0 | 0 | 0 | 0.005 | 0.015325 | kg/hr | 230 | C | N,N-Dimethylformamide | 9.306e-08 | kg/kg | 73.094 | kg/kmol | 944 | kg/m3 | 465.2951 | Pa | 977.9 | kg/m3
Additive Manufacturing | AM | ABS | 0 | 0 | 0 | 0 | 0.017252 | 0 | 0 | 0.2 | 0.009568 | 0 | 0 | 0 | 0.005 | 0.015325 | kg/hr | 230 | C | 1-Benzyl-1H-benzimidazole | 9.306e-08 | kg/kg | 208.258 | kg/kmol | 1100 | kg/m3 | 0.00013599 | Pa | 0.04152 | kg/m3
Additive Manufacturing | AM | ABS | 0 | 0 | 0 | 0 | 0.017252 | 0 | 0 | 0.2 | 0.009568 | 0 | 0 | 0 | 0.005 | 0.015325 | kg/hr | 230 | C | Tetradecane | 8.6413e-08 | kg/kg | 198.388 | kg/kmol | 763 | kg/m3 | 4.9196 | Pa | 9.192e-06 | kg/m3
Additive Manufacturing | AM | ABS | 0 | 0 | 0 | 0 | 0.017252 | 0 | 0 | 0.2 | 0.009568 | 0 | 0 | 0 | 0.005 | 0.015325 | kg/hr | 230 | C | Hexadecane | 7.3119e-08 | kg/kg | 226.441 | kg/kmol | 773 | kg/m3 | 0.92792 | Pa | 9.193e-07 | kg/m3
Additive Manufacturing | AM | ABS | 0 | 0 | 0 | 0 | 0.017252 | 0 | 0 | 0.2 | 0.009568 | 0 | 0 | 0 | 0.005 | 0.015325 | kg/hr | 230 | C | Octadecane | 7.2754e-08 | kg/kg | 254.494 | kg/kmol | 779 | kg/m3 | 0.19465 | Pa | 9.358e-08 | kg/m3
Additive Manufacturing | AM | ABS | 0 | 0 | 0 | 0 | 0.017252 | 0 | 0 | 0.2 | 0.009568 | 0 | 0 | 0 | 0.005 | 0.015325 | kg/hr | 230 | C | Chlorobenzene | 6.6472e-08 | kg/kg | 112.55 | kg/kmol | 1106 | kg/m3 | 1235.8984 | Pa | 0.4005 | kg/m3
Additive Manufacturing | AM | ABS | 0 | 0 | 0 | 0 | 0.017252 | 0 | 0 | 0.2 | 0.009568 | 0 | 0 | 0 | 0.005 | 0.015325 | kg/hr | 230 | C | 4-Hydroxy-4-methyl-2-pentanone | 5.9825e-08 | kg/kg | 116.158 | kg/kmol | 937 | kg/m3 | 65.1946 | Pa | 651.2 | kg/m3
Additive Manufacturing | AM | ABS | 0 | 0 | 0 | 0 | 0.017252 | 0 | 0 | 0.2 | 0.009568 | 0 | 0 | 0 | 0.005 | 0.015325 | kg/hr | 230 | C | Dodecamethylcyclohexasiloxane | 5.9825e-08 | kg/kg | 444.92 | kg/kmol | 967.2 | kg/m3 | 4.7329 | Pa | 5.007e-06 | kg/m3
Additive Manufacturing | AM | ABS | 0 | 0 | 0 | 0 | 0.017252 | 0 | 0 | 0.2 | 0.009568 | 0 | 0 | 0 | 0.005 | 0.015325 | kg/hr | 230 | C | 2-Naphthonitrile | 5.9825e-08 | kg/kg | 153.18 | kg/kmol | 1130 | kg/m3 | 0.075994 | Pa | 0.1912 | kg/m3
Additive Manufacturing | AM | ABS | 0 | 0 | 0 | 0 | 0.017252 | 0 | 0 | 0.2 | 0.009568 | 0 | 0 | 0 | 0.005 | 0.015325 | kg/hr | 230 | C | 2-Butenal | 2.6589e-08 | kg/kg | 70.09 | kg/kmol | 846 | kg/m3 | 4199.6546 | Pa | 41.48 | kg/m3
Additive Manufacturing | AM | ABS | 0 | 0 | 0 | 0 | 0.017252 | 0 | 0 | 0.2 | 0.009568 | 0 | 0 | 0 | 0.005 | 0.015325 | kg/hr | 255 | C | Styrene | 2.1834e-05 | kg/kg | 104.15 | kg/kmol | 906 | kg/m3 | 673.278 | Pa | 0.3437 | kg/m3
Additive Manufacturing | AM | ABS | 0 | 0 | 0 | 0 | 0.017252 | 0 | 0 | 0.2 | 0.009568 | 0 | 0 | 0 | 0.005 | 0.015325 | kg/hr | 255 | C | Benzaldehyde | 1.1463e-05 | kg/kg | 106.12 | kg/kmol | 1046 | kg/m3 | 134.6556 | Pa | 6.1 | kg/m3
Additive Manufacturing | AM | ABS | 0 | 0 | 0 | 0 | 0.017252 | 0 | 0 | 0.2 | 0.009568 | 0 | 0 | 0 | 0.005 | 0.015325 | kg/hr | 255 | C | 1-Phenylethanone | 1.1091e-05 | kg/kg | 120.15 | kg/kmol | 1030 | kg/m3 | 43.4631 | Pa | 4.484 | kg/m3
Additive Manufacturing | AM | ABS | 0 | 0 | 0 | 0 | 0.017252 | 0 | 0 | 0.2 | 0.009568 | 0 | 0 | 0 | 0.005 | 0.015325 | kg/hr | 255 | C | 2,2,4,4,6,6-Hexamethyl-1,3,5,2,4,6-trioxatrisilinane | 7.3312e-06 | kg/kg | 222.462 | kg/kmol | 1020 | kg/m3 | 438.6306 | Pa | 0.001571 | kg/m3
Additive Manufacturing | AM | ABS | 0 | 0 | 0 | 0 | 0.017252 | 0 | 0 | 0.2 | 0.009568 | 0 | 0 | 0 | 0.005 | 0.015325 | kg/hr | 255 | C | 2-Phenyl-2-propanol | 5.5836e-06 | kg/kg | 136.19 | kg/kmol | 973 | kg/m3 | 6.2395 | Pa | 6.113 | kg/m3
Additive Manufacturing | AM | ABS | 0 | 0 | 0 | 0 | 0.017252 | 0 | 0 | 0.2 | 0.009568 | 0 | 0 | 0 | 0.005 | 0.015325 | kg/hr | 255 | C | Benzaldehyde | 5.4371e-06 | kg/kg | 106.12 | kg/kmol | 1046 | kg/m3 | 134.6556 | Pa | 6.1 | kg/m3
Additive Manufacturing | AM | ABS | 0 | 0 | 0 | 0 | 0.017252 | 0 | 0 | 0.2 | 0.009568 | 0 | 0 | 0 | 0.005 | 0.015325 | kg/hr | 255 | C | Acetaldehyde | 5.053e-06 | kg/kg | 44.05 | kg/kmol | 785 | kg/m3 | 121323.3553 | Pa | 256.8 | kg/m3
Additive Manufacturing | AM | ABS | 0 | 0 | 0 | 0 | 0.017252 | 0 | 0 | 0.2 | 0.009568 | 0 | 0 | 0 | 0.005 | 0.015325 | kg/hr | 255 | C | 2,2,4,4,6,6,8,8-Octamethyl-1,3,5,7,2,4,6,8-tetroxatetrasilocane | 4.5131e-06 | kg/kg | 296.616 | kg/kmol | 956 | kg/m3 | 157.3204 | Pa | 5.475e-05 | kg/m3
Additive Manufacturing | AM | ABS | 0 | 0 | 0 | 0 | 0.017252 | 0 | 0 | 0.2 | 0.009568 | 0 | 0 | 0 | 0.005 | 0.015325 | kg/hr | 255 | C | 3-Buten-2-one | 3.6692e-06 | kg/kg | 70.09 | kg/kmol | 856 | kg/m3 | 12172.3322 | Pa | 60.63 | kg/m3
Additive Manufacturing | AM | ABS | 0 | 0 | 0 | 0 | 0.017252 | 0 | 0 | 0.2 | 0.009568 | 0 | 0 | 0 | 0.005 | 0.015325 | kg/hr | 255 | C | (Propan-2-yl)benzene | 2.599e-06 | kg/kg | 120.19 | kg/kmol | 866 | kg/m3 | 478.6273 | Pa | 0.07503 | kg/m3
Additive Manufacturing | AM | ABS | 0 | 0 | 0 | 0 | 0.017252 | 0 | 0 | 0.2 | 0.009568 | 0 | 0 | 0 | 0.005 | 0.015325 | kg/hr | 255 | C | Allylbenzene | 2.5525e-06 | kg/kg | 118.176 | kg/kmol | 892 | kg/m3 | 403.9668 | Pa | 0.1777 | kg/m3
Additive Manufacturing | AM | ABS | 0 | 0 | 0 | 0 | 0.017252 | 0 | 0 | 0.2 | 0.009568 | 0 | 0 | 0 | 0.005 | 0.015325 | kg/hr | 255 | C | Ethylbenzene | 2.0072e-06 | kg/kg | 106.16 | kg/kmol | 867 | kg/m3 | 1011.9168 | Pa | 0.2286 | kg/m3
Additive Manufacturing | AM | ABS | 0 | 0 | 0 | 0 | 0.017252 | 0 | 0 | 0.2 | 0.009568 | 0 | 0 | 0 | 0.005 | 0.015325 | kg/hr | 255 | C | (Prop-1-en-2-yl)benzene | 2.0008e-06 | kg/kg | 118.18 | kg/kmol | 909 | kg/m3 | 259.9786 | Pa | 0.1087 | kg/m3
Additive Manufacturing | AM | ABS | 0 | 0 | 0 | 0 | 0.017252 | 0 | 0 | 0.2 | 0.009568 | 0 | 0 | 0 | 0.005 | 0.015325 | kg/hr | 255 | C | 2-Azepanone | 1.7509e-06 | kg/kg | 113.16 | kg/kmol | 1010 | kg/m3 | 0.48263 | Pa | 28.72 | kg/m3
Additive Manufacturing | AM | ABS | 0 | 0 | 0 | 0 | 0.017252 | 0 | 0 | 0.2 | 0.009568 | 0 | 0 | 0 | 0.005 | 0.015325 | kg/hr | 255 | C | Formaldehyde | 1.7392e-06 | kg/kg | 30.026 | kg/kmol | 815.3 | kg/m3 | 465295.0658 | Pa | 57.02 | kg/m3
Additive Manufacturing | AM | ABS | 0 | 0 | 0 | 0 | 0.017252 | 0 | 0 | 0.2 | 0.009568 | 0 | 0 | 0 | 0.005 | 0.015325 | kg/hr | 255 | C | [2,2,4-Trimethyl-3-(2-methylpropanoyloxy)pentyl] 2-methylpropanoate | 1.7176e-06 | kg/kg | 286.41 | kg/kmol | 941 | kg/m3 | 1.1332 | Pa | 0.0114 | kg/m3
Additive Manufacturing | AM | ABS | 0 | 0 | 0 | 0 | 0.017252 | 0 | 0 | 0.2 | 0.009568 | 0 | 0 | 0 | 0.005 | 0.015325 | kg/hr | 255 | C | 2,2,4,4,6,6,8,8,10,10-Decamethyl-1,3,5,7,9,2,4,6,8,10-pentoxapentasilecane | 1.5872e-06 | kg/kg | 370.77 | kg/kmol | 959 | kg/m3 | 29.0643 | Pa | 4.646e-05 | kg/m3
Additive Manufacturing | AM | ABS | 0 | 0 | 0 | 0 | 0.017252 | 0 | 0 | 0.2 | 0.009568 | 0 | 0 | 0 | 0.005 | 0.015325 | kg/hr | 255 | C | (6E)-6-Dodecene | 1.3627e-06 | kg/kg | 168.319 | kg/kmol | 764 | kg/m3 | 39.3301 | Pa | 0.0001315 | kg/m3
Additive Manufacturing | AM | ABS | 0 | 0 | 0 | 0 | 0.017252 | 0 | 0 | 0.2 | 0.009568 | 0 | 0 | 0 | 0.005 | 0.015325 | kg/hr | 255 | C | Dodecamethylpentasiloxane | 1.3294e-06 | kg/kg | 384.839 | kg/kmol | 875 | kg/m3 | 9.3859 | Pa | 3.087e-07 | kg/m3
Additive Manufacturing | AM | ABS | 0 | 0 | 0 | 0 | 0.017252 | 0 | 0 | 0.2 | 0.009568 | 0 | 0 | 0 | 0.005 | 0.015325 | kg/hr | 255 | C | (3E)-2,3-Dimethyl-3-hexene | 1.2098e-06 | kg/kg | 112.213 | kg/kmol | 726 | kg/m3 | 4399.6382 | Pa | 0.01106 | kg/m3
Additive Manufacturing | AM | ABS | 0 | 0 | 0 | 0 | 0.017252 | 0 | 0 | 0.2 | 0.009568 | 0 | 0 | 0 | 0.005 | 0.015325 | kg/hr | 255 | C | (2-Methyl-3-buten-1-yl)benzene | 9.8378e-07 | kg/kg | 146.229 | kg/kmol | 885.5 | kg/m3 | 55.0621 | Pa | 0.01693 | kg/m3
Additive Manufacturing | AM | ABS | 0 | 0 | 0 | 0 | 0.017252 | 0 | 0 | 0.2 | 0.009568 | 0 | 0 | 0 | 0.005 | 0.015325 | kg/hr | 255 | C | 4,8-Dimethylquinoline | 8.8407e-07 | kg/kg | 157.212 | kg/kmol | 1052 | kg/m3 | 0.44263 | Pa | 0.1212 | kg/m3
Additive Manufacturing | AM | ABS | 0 | 0 | 0 | 0 | 0.017252 | 0 | 0 | 0.2 | 0.009568 | 0 | 0 | 0 | 0.005 | 0.015325 | kg/hr | 255 | C | (1E)-1-Propen-1-ylbenzene | 8.1095e-07 | kg/kg | 118.176 | kg/kmol | 902 | kg/m3 | 139.9885 | Pa | 0.1404 | kg/m3
Additive Manufacturing | AM | ABS | 0 | 0 | 0 | 0 | 0.017252 | 0 | 0 | 0.2 | 0.009568 | 0 | 0 | 0 | 0.005 | 0.015325 | kg/hr | 255 | C | (3E)-3-Dodecene | 8.0431e-07 | kg/kg | 168.319 | kg/kmol | 764 | kg/m3 | 39.3301 | Pa | 0.0001315 | kg/m3
Additive Manufacturing | AM | ABS | 0 | 0 | 0 | 0 | 0.017252 | 0 | 0 | 0.2 | 0.009568 | 0 | 0 | 0 | 0.005 | 0.015325 | kg/hr | 255 | C | 3-Hydroxypropanenitrile | 7.5778e-07 | kg/kg | 71.078 | kg/kmol | 1045 | kg/m3 | 2.7198 | Pa | 465.6 | kg/m3
Additive Manufacturing | AM | ABS | 0 | 0 | 0 | 0 | 0.017252 | 0 | 0 | 0.2 | 0.009568 | 0 | 0 | 0 | 0.005 | 0.015325 | kg/hr | 255 | C | Dodecamethylcyclohexasiloxane | 6.8466e-07 | kg/kg | 444.92 | kg/kmol | 967.2 | kg/m3 | 4.7329 | Pa | 5.007e-06 | kg/m3
Additive Manufacturing | AM | ABS | 0 | 0 | 0 | 0 | 0.017252 | 0 | 0 | 0.2 | 0.009568 | 0 | 0 | 0 | 0.005 | 0.015325 | kg/hr | 255 | C | Dibenzylmethane | 6.6472e-07 | kg/kg | 196.29 | kg/kmol | 980 | kg/m3 | 0.25598 | Pa | 0.00156 | kg/m3
Additive Manufacturing | AM | ABS | 0 | 0 | 0 | 0 | 0.017252 | 0 | 0 | 0.2 | 0.009568 | 0 | 0 | 0 | 0.005 | 0.015325 | kg/hr | 255 | C | 5-Undecene | 6.6472e-07 | kg/kg | 154.292 | kg/kmol | 757 | kg/m3 | 91.7258 | Pa | 0.0004006 | kg/m3
Additive Manufacturing | AM | ABS | 0 | 0 | 0 | 0 | 0.017252 | 0 | 0 | 0.2 | 0.009568 | 0 | 0 | 0 | 0.005 | 0.015325 | kg/hr | 255 | C | Benzoic acid | 6.5142e-07 | kg/kg | 122.12 | kg/kmol | 1320 | kg/m3 | 0.3973 | Pa | 2.493 | kg/m3
Additive Manufacturing | AM | ABS | 0 | 0 | 0 | 0 | 0.017252 | 0 | 0 | 0.2 | 0.009568 | 0 | 0 | 0 | 0.005 | 0.015325 | kg/hr | 255 | C | Phenylacetaldehyde | 6.4478e-07 | kg/kg | 120.148 | kg/kmol | 1025 | kg/m3 | 47.1961 | Pa | 3.026 | kg/m3
Additive Manufacturing | AM | ABS | 0 | 0 | 0 | 0 | 0.017252 | 0 | 0 | 0.2 | 0.009568 | 0 | 0 | 0 | 0.005 | 0.015325 | kg/hr | 255 | C | 1-Butanol | 6.3606e-07 | kg/kg | 74.12 | kg/kmol | 810 | kg/m3 | 1037.248 | Pa | 76.7 | kg/m3
Additive Manufacturing | AM | ABS | 0 | 0 | 0 | 0 | 0.017252 | 0 | 0 | 0.2 | 0.009568 | 0 | 0 | 0 | 0.005 | 0.015325 | kg/hr | 255 | C | (2E)-2-Dodecene | 6.1154e-07 | kg/kg | 168.319 | kg/kmol | 764 | kg/m3 | 39.3301 | Pa | 0.0001315 | kg/m3
Additive Manufacturing | AM | ABS | 0 | 0 | 0 | 0 | 0.017252 | 0 | 0 | 0.2 | 0.009568 | 0 | 0 | 0 | 0.005 | 0.015325 | kg/hr | 255 | C | Methyl methacrylate | 6.0489e-07 | kg/kg | 100.12 | kg/kmol | 939 | kg/m3 | 4892.9309 | Pa | 7.747 | kg/m3
Additive Manufacturing | AM | ABS | 0 | 0 | 0 | 0 | 0.017252 | 0 | 0 | 0.2 | 0.009568 | 0 | 0 | 0 | 0.005 | 0.015325 | kg/hr | 255 | C | 2-Ethyl-1-hexanol | 5.9739e-07 | kg/kg | 130.23 | kg/kmol | 833 | kg/m3 | 24.6646 | Pa | 1.379 | kg/m3
Additive Manufacturing | AM | ABS | 0 | 0 | 0 | 0 | 0.017252 | 0 | 0 | 0.2 | 0.009568 | 0 | 0 | 0 | 0.005 | 0.015325 | kg/hr | 255 | C | 2-Methyl-1-hexadecanol | 5.783e-07 | kg/kg | 256.467 | kg/kmol | 835 | kg/m3 | 0.00069728 | Pa | 5.499e-05 | kg/m3
Additive Manufacturing | AM | ABS | 0 | 0 | 0 | 0 | 0.017252 | 0 | 0 | 0.2 | 0.009568 | 0 | 0 | 0 | 0.005 | 0.015325 | kg/hr | 255 | C | 1-Methyl-3-phenyl-2,5-pyrrolidinedione | 5.3842e-07 | kg/kg | 189.21 | kg/kmol | 1200 | kg/m3 | 0.00056262 | Pa | 7.017 | kg/m3
Additive Manufacturing | AM | ABS | 0 | 0 | 0 | 0 | 0.017252 | 0 | 0 | 0.2 | 0.009568 | 0 | 0 | 0 | 0.005 | 0.015325 | kg/hr | 255 | C | 4-Vinylcyclohexene | 5.1848e-07 | kg/kg | 108.18 | kg/kmol | 832 | kg/m3 | 1786.5197 | Pa | 0.0141 | kg/m3
Additive Manufacturing | AM | ABS | 0 | 0 | 0 | 0 | 0.017252 | 0 | 0 | 0.2 | 0.009568 | 0 | 0 | 0 | 0.005 | 0.015325 | kg/hr | 255 | C | 4-{3,4-Bis[(trimethylsilyl)oxy]phenyl}-2,2,7,7-tetramethyl-3,6-dioxa-2,7-disilaoctane | 5.0518e-07 | kg/kg | 458.887 | kg/kmol | 933 | kg/m3 | 0.0013599 | Pa | 4.991e-08 | kg/m3
Additive Manufacturing | AM | ABS | 0 | 0 | 0 | 0 | 0.017252 | 0 | 0 | 0.2 | 0.009568 | 0 | 0 | 0 | 0.005 | 0.015325 | kg/hr | 255 | C | 1,1'-(1,2-Cyclobutanediyl)dibenzene | 4.9189e-07 | kg/kg | 208.298 | kg/kmol | 1044 | kg/m3 | 0.052262 | Pa | 0.0008584 | kg/m3
Additive Manufacturing | AM | ABS | 0 | 0 | 0 | 0 | 0.017252 | 0 | 0 | 0.2 | 0.009568 | 0 | 0 | 0 | 0.005 | 0.015325 | kg/hr | 255 | C | (5Z)-5-Dodecene | 4.653e-07 | kg/kg | 168.319 | kg/kmol | 764 | kg/m3 | 39.3301 | Pa | 0.0001315 | kg/m3
Additive Manufacturing | AM | ABS | 0 | 0 | 0 | 0 | 0.017252 | 0 | 0 | 0.2 | 0.009568 | 0 | 0 | 0 | 0.005 | 0.015325 | kg/hr | 255 | C | 4-Ethyl-2-octene | 4.653e-07 | kg/kg | 140.27 | kg/kmol | 747 | kg/m3 | 353.3043 | Pa | 0.00028 | kg/m3
Additive Manufacturing | AM | ABS | 0 | 0 | 0 | 0 | 0.017252 | 0 | 0 | 0.2 | 0.009568 | 0 | 0 | 0 | 0.005 | 0.015325 | kg/hr | 255 | C | Decanal | 4.6408e-07 | kg/kg | 156.26 | kg/kmol | 828 | kg/m3 | 31.3308 | Pa | 0.04352 | kg/m3
Additive Manufacturing | AM | ABS | 0 | 0 | 0 | 0 | 0.017252 | 0 | 0 | 0.2 | 0.009568 | 0 | 0 | 0 | 0.005 | 0.015325 | kg/hr | 255 | C | Atropaldehyde | 4.3207e-07 | kg/kg | 132.16 | kg/kmol | 1040.6 | kg/m3 | 23.4647 | Pa | 1.938 | kg/m3
Additive Manufacturing | AM | ABS | 0 | 0 | 0 | 0 | 0.017252 | 0 | 0 | 0.2 | 0.009568 | 0 | 0 | 0 | 0.005 | 0.015325 | kg/hr | 255 | C | 1,2,3-Trimethylbenzene | 4.3207e-07 | kg/kg | 120.192 | kg/kmol | 894 | kg/m3 | 155.9872 | Pa | 0.07503 | kg/m3
Additive Manufacturing | AM | ABS | 0 | 0 | 0 | 0 | 0.017252 | 0 | 0 | 0.2 | 0.009568 | 0 | 0 | 0 | 0.005 | 0.015325 | kg/hr | 255 | C | 1-Hexyl-2-propylcyclopropane | 4.1877e-07 | kg/kg | 168.319 | kg/kmol | 798 | kg/m3 | 58.7952 | Pa | 0.0001435 | kg/m3
Additive Manufacturing | AM | ABS | 0 | 0 | 0 | 0 | 0.017252 | 0 | 0 | 0.2 | 0.009568 | 0 | 0 | 0 | 0.005 | 0.015325 | kg/hr | 255 | C | Hexadecane | 4.1212e-07 | kg/kg | 226.441 | kg/kmol | 773 | kg/m3 | 0.92792 | Pa | 9.193e-07 | kg/m3
Additive Manufacturing | AM | ABS | 0 | 0 | 0 | 0 | 0.017252 | 0 | 0 | 0.2 | 0.009568 | 0 | 0 | 0 | 0.005 | 0.015325 | kg/hr | 255 | C | sec-Butylbenzene | 3.9218e-07 | kg/kg | 134.218 | kg/kmol | 862 | kg/m3 | 175.9855 | Pa | 0.01106 | kg/m3
Additive Manufacturing | AM | ABS | 0 | 0 | 0 | 0 | 0.017252 | 0 | 0 | 0.2 | 0.009568 | 0 | 0 | 0 | 0.005 | 0.015325 | kg/hr | 255 | C | Pivalic acid | 3.8554e-07 | kg/kg | 102.132 | kg/kmol | 910 | kg/m3 | 205.3164 | Pa | 15.59 | kg/m3
Additive Manufacturing | AM | ABS | 0 | 0 | 0 | 0 | 0.017252 | 0 | 0 | 0.2 | 0.009568 | 0 | 0 | 0 | 0.005 | 0.015325 | kg/hr | 255 | C | Tricyclo[8.2.2.24,7]hexadeca-1(12),4,6,10,13,15-hexaene | 3.7224e-07 | kg/kg | 208.298 | kg/kmol | 1033 | kg/m3 | 0.022132 | Pa | 4.001e-05 | kg/m3
Additive Manufacturing | AM | ABS | 0 | 0 | 0 | 0 | 0.017252 | 0 | 0 | 0.2 | 0.009568 | 0 | 0 | 0 | 0.005 | 0.015325 | kg/hr | 255 | C | 2,6,10,14-Tetramethylpentadecane | 3.6559e-07 | kg/kg | 268.521 | kg/kmol | 783.3 | kg/m3 | 0.58395 | Pa | 5.297e-08 | kg/m3
Additive Manufacturing | AM | ABS | 0 | 0 | 0 | 0 | 0.017252 | 0 | 0 | 0.2 | 0.009568 | 0 | 0 | 0 | 0.005 | 0.015325 | kg/hr | 255 | C | Butyraldehyde | 3.5895e-07 | kg/kg | 72.11 | kg/kmol | 800 | kg/m3 | 14398.8158 | Pa | 23.85 | kg/m3
Additive Manufacturing | AM | ABS | 0 | 0 | 0 | 0 | 0.017252 | 0 | 0 | 0.2 | 0.009568 | 0 | 0 | 0 | 0.005 | 0.015325 | kg/hr | 255 | C | Toluene | 3.3852e-07 | kg/kg | 92.14 | kg/kmol | 870 | kg/m3 | 3159.7401 | Pa | 0.5731 | kg/m3
Additive Manufacturing | AM | ABS | 0 | 0 | 0 | 0 | 0.017252 | 0 | 0 | 0.2 | 0.009568 | 0 | 0 | 0 | 0.005 | 0.015325 | kg/hr | 255 | C | 2-Butenal | 3.1906e-07 | kg/kg | 70.09 | kg/kmol | 846 | kg/m3 | 4199.6546 | Pa | 41.48 | kg/m3
Additive Manufacturing | AM | ABS | 0 | 0 | 0 | 0 | 0.017252 | 0 | 0 | 0.2 | 0.009568 | 0 | 0 | 0 | 0.005 | 0.015325 | kg/hr | 255 | C | 2-Methyl-2-{[(2-methyl-2-propanyl)oxy]methoxy}propane | 3.0577e-07 | kg/kg | 160.254 | kg/kmol | 830.6 | kg/m3 | 873.2615 | Pa | 0.472 | kg/m3
Additive Manufacturing | AM | ABS | 0 | 0 | 0 | 0 | 0.017252 | 0 | 0 | 0.2 | 0.009568 | 0 | 0 | 0 | 0.005 | 0.015325 | kg/hr | 255 | C | 7-Chloro-10-ethyl-1-({2-[(2-hydroxyethyl)amino]ethyl}amino)-3-[4-(trifluoromethyl)phenyl]-9(10H)-acridinone | 2.9248e-07 | kg/kg | 503.944 | kg/kmol | 1335 | kg/m3 | 1.1972e-19 | Pa | 0.00025 | kg/m3
Additive Manufacturing | AM | ABS | 0 | 0 | 0 | 0 | 0.017252 | 0 | 0 | 0.2 | 0.009568 | 0 | 0 | 0 | 0.005 | 0.015325 | kg/hr | 255 | C | 1-Tridecene | 2.8583e-07 | kg/kg | 182.346 | kg/kmol | 766 | kg/m3 | 13.9988 | Pa | 3.674e-05 | kg/m3
Additive Manufacturing | AM | ABS | 0 | 0 | 0 | 0 | 0.017252 | 0 | 0 | 0.2 | 0.009568 | 0 | 0 | 0 | 0.005 | 0.015325 | kg/hr | 255 | C | Xylene | 2.8558e-07 | kg/kg | 106.16 | kg/kmol | 870 | kg/m3 | 902.148 | Pa | 0.22607 | kg/m3
Additive Manufacturing | AM | ABS | 0 | 0 | 0 | 0 | 0.017252 | 0 | 0 | 0.2 | 0.009568 | 0 | 0 | 0 | 0.005 | 0.015325 | kg/hr | 255 | C | 7-Tetradecene | 2.5259e-07 | kg/kg | 196.372 | kg/kmol | 775 | kg/m3 | 6.3061 | Pa | 1.39e-05 | kg/m3
Additive Manufacturing | AM | ABS | 0 | 0 | 0 | 0 | 0.017252 | 0 | 0 | 0.2 | 0.009568 | 0 | 0 | 0 | 0.005 | 0.015325 | kg/hr | 255 | C | 1,3-Benzothiazole | 2.4595e-07 | kg/kg | 135.186 | kg/kmol | 1241 | kg/m3 | 9.8925 | Pa | 1.684 | kg/m3
Additive Manufacturing | AM | ABS | 0 | 0 | 0 | 0 | 0.017252 | 0 | 0 | 0.2 | 0.009568 | 0 | 0 | 0 | 0.005 | 0.015325 | kg/hr | 255 | C | 1-Phenyl-1-propanone | 2.3265e-07 | kg/kg | 134.175 | kg/kmol | 1008 | kg/m3 | 19.865 | Pa | 0.01193 | kg/m3
Additive Manufacturing | AM | ABS | 0 | 0 | 0 | 0 | 0.017252 | 0 | 0 | 0.2 | 0.009568 | 0 | 0 | 0 | 0.005 | 0.015325 | kg/hr | 255 | C | (4-Methyl-4-penten-1-yl)benzene | 2.3265e-07 | kg/kg | 160.255 | kg/kmol | 880.7 | kg/m3 | 14.9321 | Pa | 0.004327 | kg/m3
Additive Manufacturing | AM | ABS | 0 | 0 | 0 | 0 | 0.017252 | 0 | 0 | 0.2 | 0.009568 | 0 | 0 | 0 | 0.005 | 0.015325 | kg/hr | 255 | C | Tridecyl 2-methylpropanoate | 2.26e-07 | kg/kg | 270.451 | kg/kmol | 864 | kg/m3 | 0.071994 | Pa | 1.354e-05 | kg/m3
Additive Manufacturing | AM | ABS | 0 | 0 | 0 | 0 | 0.017252 | 0 | 0 | 0.2 | 0.009568 | 0 | 0 | 0 | 0.005 | 0.015325 | kg/hr | 255 | C | 2-Butanone | 2.1271e-07 | kg/kg | 72.11 | kg/kmol | 805 | kg/m3 | 13132.2533 | Pa | 76.1 | kg/m3
Additive Manufacturing | AM | ABS | 0 | 0 | 0 | 0 | 0.017252 | 0 | 0 | 0.2 | 0.009568 | 0 | 0 | 0 | 0.005 | 0.015325 | kg/hr | 255 | C | 2-Ethyl-1,3-dimethylcyclohexane | 2.1271e-07 | kg/kg | 140.266 | kg/kmol | 762 | kg/m3 | 406.6332 | Pa | 0.001526 | kg/m3
Additive Manufacturing | AM | ABS | 0 | 0 | 0 | 0 | 0.017252 | 0 | 0 | 0.2 | 0.009568 | 0 | 0 | 0 | 0.005 | 0.015325 | kg/hr | 255 | C | 4-(4-Chlorophenyl)-2,6-diphenylpyridine | 2.0606e-07 | kg/kg | 341.833 | kg/kmol | 1176 | kg/m3 | 2.9731e-08 | Pa | 1.214e-05 | kg/m3
Additive Manufacturing | AM | ABS | 0 | 0 | 0 | 0 | 0.017252 | 0 | 0 | 0.2 | 0.009568 | 0 | 0 | 0 | 0.005 | 0.015325 | kg/hr | 255 | C | Benzene | 1.9216e-07 | kg/kg | 78.11 | kg/kmol | 874 | kg/m3 | 11625.7105 | Pa | 2 | kg/m3
Additive Manufacturing | AM | ABS | 0 | 0 | 0 | 0 | 0.017252 | 0 | 0 | 0.2 | 0.009568 | 0 | 0 | 0 | 0.005 | 0.015325 | kg/hr | 255 | C | Tetradecyl trichloroacetate | 1.7947e-07 | kg/kg | 359.759 | kg/kmol | 1089 | kg/m3 | 0.0015332 | Pa | 6.374e-07 | kg/m3
Additive Manufacturing | AM | ABS | 0 | 0 | 0 | 0 | 0.017252 | 0 | 0 | 0.2 | 0.009568 | 0 | 0 | 0 | 0.005 | 0.015325 | kg/hr | 255 | C | 1-(Octyloxy)octane | 1.7283e-07 | kg/kg | 242.441 | kg/kmol | 806 | kg/m3 | 1.1239 | Pa | 3.067e-05 | kg/m3
Additive Manufacturing | AM | ABS | 0 | 0 | 0 | 0 | 0.017252 | 0 | 0 | 0.2 | 0.009568 | 0 | 0 | 0 | 0.005 | 0.015325 | kg/hr | 255 | C | Tridecanal | 1.5953e-07 | kg/kg | 198.345 | kg/kmol | 830 | kg/m3 | 1.2626 | Pa | 0.001506 | kg/m3
Additive Manufacturing | AM | ABS | 0 | 0 | 0 | 0 | 0.017252 | 0 | 0 | 0.2 | 0.009568 | 0 | 0 | 0 | 0.005 | 0.015325 | kg/hr | 255 | C | Dodecanal | 1.5288e-07 | kg/kg | 184.32 | kg/kmol | 835 | kg/m3 | 2.0532 | Pa | 0.004649 | kg/m3
Additive Manufacturing | AM | ABS | 0 | 0 | 0 | 0 | 0.017252 | 0 | 0 | 0.2 | 0.009568 | 0 | 0 | 0 | 0.005 | 0.015325 | kg/hr | 255 | C | 4-Ethyl-5-octyl-2,2-bis(trifluoromethyl)-1,3-dioxolane | 1.5288e-07 | kg/kg | 350.34 | kg/kmol | 1131 | kg/m3 | 1.2439 | Pa | 8.476e-06 | kg/m3
Additive Manufacturing | AM | ABS | 0 | 0 | 0 | 0 | 0.017252 | 0 | 0 | 0.2 | 0.009568 | 0 | 0 | 0 | 0.005 | 0.015325 | kg/hr | 255 | C | 1,1'-(1,2-Cyclobutanediyl)dibenzene | 1.4624e-07 | kg/kg | 208.3 | kg/kmol | 1000 | kg/m3 | 0.052262 | Pa | 0.0008584 | kg/m3
Additive Manufacturing | AM | ABS | 0 | 0 | 0 | 0 | 0.017252 | 0 | 0 | 0.2 | 0.009568 | 0 | 0 | 0 | 0.005 | 0.015325 | kg/hr | 255 | C | (Cyclopropylidenemethyl)benzene | 1.4624e-07 | kg/kg | 130.186 | kg/kmol | 1075 | kg/m3 | 42.1299 | Pa | 0.05845 | kg/m3
Additive Manufacturing | AM | ABS | 0 | 0 | 0 | 0 | 0.017252 | 0 | 0 | 0.2 | 0.009568 | 0 | 0 | 0 | 0.005 | 0.015325 | kg/hr | 255 | C | (Dodecyloxy)(diethyl)(2-ethylbutoxy)silane | 1.4624e-07 | kg/kg | 372.701 | kg/kmol | 800 | kg/m3 | 106.6579 | Pa | 0.00093618 | kg/m3
Additive Manufacturing | AM | ABS | 0 | 0 | 0 | 0 | 0.017252 | 0 | 0 | 0.2 | 0.009568 | 0 | 0 | 0 | 0.005 | 0.015325 | kg/hr | 255 | C | 5-Methyl-2-phenyl-1H-indole | 1.3959e-07 | kg/kg | 207.27 | kg/kmol | 1129 | kg/m3 | 0.00032531 | Pa | 0.007498 | kg/m3
Additive Manufacturing | AM | ABS | 0 | 0 | 0 | 0 | 0.017252 | 0 | 0 | 0.2 | 0.009568 | 0 | 0 | 0 | 0.005 | 0.015325 | kg/hr | 255 | C | 2-Naphthonitrile | 1.1965e-07 | kg/kg | 153.18 | kg/kmol | 1130 | kg/m3 | 0.075994 | Pa | 0.1912 | kg/m3
Additive Manufacturing | AM | ABS | 0 | 0 | 0 | 0 | 0.017252 | 0 | 0 | 0.2 | 0.009568 | 0 | 0 | 0 | 0.005 | 0.015325 | kg/hr | 255 | C | Acetone | 8.6413e-08 | kg/kg | 58.08 | kg/kmol | 791 | kg/m3 | 33197.2697 | Pa | 219.9 | kg/m3
Additive Manufacturing | AM | ABS | 0 | 0 | 0 | 0 | 0.017252 | 0 | 0 | 0.2 | 0.009568 | 0 | 0 | 0 | 0.005 | 0.015325 | kg/hr | 255 | C | Chlorobenzene | 7.9766e-08 | kg/kg | 112.55 | kg/kmol | 1106 | kg/m3 | 1235.8984 | Pa | 0.4005 | kg/m3
Additive Manufacturing | AM | ABS | 0 | 0 | 0 | 0 | 0.017252 | 0 | 0 | 0.2 | 0.009568 | 0 | 0 | 0 | 0.005 | 0.015325 | kg/hr | 255 | C | Hexanal | 6.5985e-08 | kg/kg | 100.159 | kg/kmol | 816.5 | kg/m3 | 1275.8951 | Pa | 3.527 | kg/m3
Additive Manufacturing | AM | ABS | 0 | 0 | 0 | 0 | 0.017252 | 0 | 0 | 0.2 | 0.009568 | 0 | 0 | 0 | 0.005 | 0.015325 | kg/hr | 255 | C | 2-Butenal | 5.9825e-08 | kg/kg | 70.09 | kg/kmol | 846 | kg/m3 | 4199.6546 | Pa | 41.48 | kg/m3
Additive Manufacturing | AM | ABS | 0 | 0 | 0 | 0 | 0.017252 | 0 | 0 | 0.2 | 0.009568 | 0 | 0 | 0 | 0.005 | 0.015325 | kg/hr | 255 | C | Acetic acid | 3.9883e-08 | kg/kg | 60.052 | kg/kmol | 1049 | kg/m3 | 2293.1447 | Pa | 475.9 | kg/m3
Additive Manufacturing | AM | ABS | 0 | 0 | 0 | 0 | 0.017252 | 0 | 0 | 0.2 | 0.009568 | 0 | 0 | 0 | 0.005 | 0.015325 | kg/hr | 255 | C | (3E)-3-Penten-2-one | 2.6589e-08 | kg/kg | 84.116 | kg/kmol | 862 | kg/m3 | 2306.477 | Pa | 46.18 | kg/m3
Additive Manufacturing | AM | PLA | 0.11765 | 0.019345 | 0.11982 | 0.0034711 | 0.014279 | 0.082977 | 0.080681 | 0.15829 | 0.00085121 | 0.0033803 | 0 | 0 | 0.022703 | 0.015325 | kg/hr | 215 | C | 3,6-Dimethyl-1,4-dioxane-2,5-dione | 8.9466e-06 | kg/kg | 144.125 | kg/kmol | 1186 | kg/m3 | 0.020932 | Pa | 3.165 | kg/m3
Additive Manufacturing | AM | PLA | 0.11765 | 0.019345 | 0.11982 | 0.0034711 | 0.014279 | 0.082977 | 0.080681 | 0.15829 | 0.00085121 | 0.0033803 | 0 | 0 | 0.022703 | 0.015325 | kg/hr | 215 | C | Acetaldehyde | 1.8545e-06 | kg/kg | 44.05 | kg/kmol | 785 | kg/m3 | 121323.3553 | Pa | 256.8 | kg/m3
Additive Manufacturing | AM | PLA | 0.11765 | 0.019345 | 0.11982 | 0.0034711 | 0.014279 | 0.082977 | 0.080681 | 0.15829 | 0.00085121 | 0.0033803 | 0 | 0 | 0.022703 | 0.015325 | kg/hr | 215 | C | Formaldehyde | 1.2202e-06 | kg/kg | 30.026 | kg/kmol | 815.3 | kg/m3 | 465295.0658 | Pa | 57.02 | kg/m3
Additive Manufacturing | AM | PLA | 0.11765 | 0.019345 | 0.11982 | 0.0034711 | 0.014279 | 0.082977 | 0.080681 | 0.15829 | 0.00085121 | 0.0033803 | 0 | 0 | 0.022703 | 0.015325 | kg/hr | 215 | C | 2-Azepanone | 6.2888e-07 | kg/kg | 113.16 | kg/kmol | 1010 | kg/m3 | 0.48263 | Pa | 28.72 | kg/m3
Additive Manufacturing | AM | PLA | 0.11765 | 0.019345 | 0.11982 | 0.0034711 | 0.014279 | 0.082977 | 0.080681 | 0.15829 | 0.00085121 | 0.0033803 | 0 | 0 | 0.022703 | 0.015325 | kg/hr | 215 | C | Decanal | 1.785e-07 | kg/kg | 156.26 | kg/kmol | 828 | kg/m3 | 31.3308 | Pa | 0.04352 | kg/m3
Additive Manufacturing | AM | PLA | 0.11765 | 0.019345 | 0.11982 | 0.0034711 | 0.014279 | 0.082977 | 0.080681 | 0.15829 | 0.00085121 | 0.0033803 | 0 | 0 | 0.022703 | 0.015325 | kg/hr | 215 | C | Dodecane | 1.6618e-07 | kg/kg | 170.335 | kg/kmol | 749 | kg/m3 | 31.4641 | Pa | 0.0001099 | kg/m3
Additive Manufacturing | AM | PLA | 0.11765 | 0.019345 | 0.11982 | 0.0034711 | 0.014279 | 0.082977 | 0.080681 | 0.15829 | 0.00085121 | 0.0033803 | 0 | 0 | 0.022703 | 0.015325 | kg/hr | 215 | C | Nonanal | 1.6484e-07 | kg/kg | 142.24 | kg/kmol | 825 | kg/m3 | 75.1938 | Pa | 0.1316 | kg/m3
Additive Manufacturing | AM | PLA | 0.11765 | 0.019345 | 0.11982 | 0.0034711 | 0.014279 | 0.082977 | 0.080681 | 0.15829 | 0.00085121 | 0.0033803 | 0 | 0 | 0.022703 | 0.015325 | kg/hr | 215 | C | Hexadecane | 1.1965e-07 | kg/kg | 226.441 | kg/kmol | 773 | kg/m3 | 0.92792 | Pa | 9.193e-07 | kg/m3
Additive Manufacturing | AM | PLA | 0.11765 | 0.019345 | 0.11982 | 0.0034711 | 0.014279 | 0.082977 | 0.080681 | 0.15829 | 0.00085121 | 0.0033803 | 0 | 0 | 0.022703 | 0.015325 | kg/hr | 215 | C | Tetradecane | 1.1965e-07 | kg/kg | 198.388 | kg/kmol | 763 | kg/m3 | 4.9196 | Pa | 9.192e-06 | kg/m3
Additive Manufacturing | AM | PLA | 0.11765 | 0.019345 | 0.11982 | 0.0034711 | 0.014279 | 0.082977 | 0.080681 | 0.15829 | 0.00085121 | 0.0033803 | 0 | 0 | 0.022703 | 0.015325 | kg/hr | 215 | C | 1-Butanol | 9.8247e-08 | kg/kg | 74.12 | kg/kmol | 810 | kg/m3 | 1037.248 | Pa | 76.7 | kg/m3
Additive Manufacturing | AM | PLA | 0.11765 | 0.019345 | 0.11982 | 0.0034711 | 0.014279 | 0.082977 | 0.080681 | 0.15829 | 0.00085121 | 0.0033803 | 0 | 0 | 0.022703 | 0.015325 | kg/hr | 215 | C | Octanal | 6.6106e-08 | kg/kg | 130.23 | kg/kmol | 822 | kg/m3 | 198.6503 | Pa | 0.3943 | kg/m3
Additive Manufacturing | AM | PLA | 0.11765 | 0.019345 | 0.11982 | 0.0034711 | 0.014279 | 0.082977 | 0.080681 | 0.15829 | 0.00085121 | 0.0033803 | 0 | 0 | 0.022703 | 0.015325 | kg/hr | 215 | C | 1-Phenylethanone | 5.3177e-08 | kg/kg | 120.15 | kg/kmol | 1030 | kg/m3 | 43.4631 | Pa | 4.484 | kg/m3
Additive Manufacturing | AM | PLA | 0.11765 | 0.019345 | 0.11982 | 0.0034711 | 0.014279 | 0.082977 | 0.080681 | 0.15829 | 0.00085121 | 0.0033803 | 0 | 0 | 0.022703 | 0.015325 | kg/hr | 215 | C | Octadecane | 4.6043e-08 | kg/kg | 254.494 | kg/kmol | 779 | kg/m3 | 0.19465 | Pa | 9.358e-08 | kg/m3
Additive Manufacturing | AM | PLA | 0.11765 | 0.019345 | 0.11982 | 0.0034711 | 0.014279 | 0.082977 | 0.080681 | 0.15829 | 0.00085121 | 0.0033803 | 0 | 0 | 0.022703 | 0.015325 | kg/hr | 215 | C | (5E)-6,10-Dimethyl-5,9-undecadien-2-one | 3.9396e-08 | kg/kg | 194.313 | kg/kmol | 873 | kg/m3 | 3.3464 | Pa | 0.008867 | kg/m3
Additive Manufacturing | AM | PLA | 0.11765 | 0.019345 | 0.11982 | 0.0034711 | 0.014279 | 0.082977 | 0.080681 | 0.15829 | 0.00085121 | 0.0033803 | 0 | 0 | 0.022703 | 0.015325 | kg/hr | 215 | C | Acetic acid | 3.3236e-08 | kg/kg | 60.052 | kg/kmol | 1049 | kg/m3 | 2293.1447 | Pa | 475.9 | kg/m3
Additive Manufacturing | AM | PLA | 0.11765 | 0.019345 | 0.11982 | 0.0034711 | 0.014279 | 0.082977 | 0.080681 | 0.15829 | 0.00085121 | 0.0033803 | 0 | 0 | 0.022703 | 0.015325 | kg/hr | 215 | C | Styrene | 3.2992e-08 | kg/kg | 104.15 | kg/kmol | 906 | kg/m3 | 673.278 | Pa | 0.3437 | kg/m3
Additive Manufacturing | AM | PLA | 0.11765 | 0.019345 | 0.11982 | 0.0034711 | 0.014279 | 0.082977 | 0.080681 | 0.15829 | 0.00085121 | 0.0033803 | 0 | 0 | 0.022703 | 0.015325 | kg/hr | 215 | C | 2-Ethyl-1-hexanol | 3.2871e-08 | kg/kg | 130.23 | kg/kmol | 833 | kg/m3 | 24.6646 | Pa | 1.379 | kg/m3
Additive Manufacturing | AM | PLA | 0.11765 | 0.019345 | 0.11982 | 0.0034711 | 0.014279 | 0.082977 | 0.080681 | 0.15829 | 0.00085121 | 0.0033803 | 0 | 0 | 0.022703 | 0.015325 | kg/hr | 215 | C | 1-(Octyloxy)octane | 3.2871e-08 | kg/kg | 242.441 | kg/kmol | 806 | kg/m3 | 1.1239 | Pa | 3.067e-05 | kg/m3
Additive Manufacturing | AM | PLA | 0.11765 | 0.019345 | 0.11982 | 0.0034711 | 0.014279 | 0.082977 | 0.080681 | 0.15829 | 0.00085121 | 0.0033803 | 0 | 0 | 0.022703 | 0.015325 | kg/hr | 215 | C | [2,2,4-Trimethyl-3-(2-methylpropanoyloxy)pentyl] 2-methylpropanoate | 2.6589e-08 | kg/kg | 286.41 | kg/kmol | 941 | kg/m3 | 1.1332 | Pa | 0.0114 | kg/m3
Additive Manufacturing | AM | PLA | 0.11765 | 0.019345 | 0.11982 | 0.0034711 | 0.014279 | 0.082977 | 0.080681 | 0.15829 | 0.00085121 | 0.0033803 | 0 | 0 | 0.022703 | 0.015325 | kg/hr | 215 | C | Heptadecane | 2.6589e-08 | kg/kg | 240.468 | kg/kmol | 777 | kg/m3 | 0.43196 | Pa | 2.938e-07 | kg/m3
Additive Manufacturing | AM | PLA | 0.11765 | 0.019345 | 0.11982 | 0.0034711 | 0.014279 | 0.082977 | 0.080681 | 0.15829 | 0.00085121 | 0.0033803 | 0 | 0 | 0.022703 | 0.015325 | kg/hr | 215 | C | Decane | 2.6589e-08 | kg/kg | 142.28 | kg/kmol | 730 | kg/m3 | 230.6477 | Pa | 0.001252 | kg/m3
Additive Manufacturing | AM | PLA | 0.11765 | 0.019345 | 0.11982 | 0.0034711 | 0.014279 | 0.082977 | 0.080681 | 0.15829 | 0.00085121 | 0.0033803 | 0 | 0 | 0.022703 | 0.015325 | kg/hr | 215 | C | 1,4-Dioxan-2-ol | 2.6589e-08 | kg/kg | 104.104 | kg/kmol | 1217 | kg/m3 | 47.8627 | Pa | 1000 | kg/m3
Additive Manufacturing | AM | PLA | 0.11765 | 0.019345 | 0.11982 | 0.0034711 | 0.014279 | 0.082977 | 0.080681 | 0.15829 | 0.00085121 | 0.0033803 | 0 | 0 | 0.022703 | 0.015325 | kg/hr | 215 | C | 2,2,4,4,6,6-Hexamethyl-1,3,5,2,4,6-trioxatrisilinane | 2.6223e-08 | kg/kg | 222.462 | kg/kmol | 1020 | kg/m3 | 438.6306 | Pa | 0.001571 | kg/m3
Additive Manufacturing | AM | PLA | 0.11765 | 0.019345 | 0.11982 | 0.0034711 | 0.014279 | 0.082977 | 0.080681 | 0.15829 | 0.00085121 | 0.0033803 | 0 | 0 | 0.022703 | 0.015325 | kg/hr | 215 | C | 4-Vinylcyclohexene | 1.9942e-08 | kg/kg | 108.18 | kg/kmol | 832 | kg/m3 | 1786.5197 | Pa | 0.0141 | kg/m3
Additive Manufacturing | AM | PLA | 0.11765 | 0.019345 | 0.11982 | 0.0034711 | 0.014279 | 0.082977 | 0.080681 | 0.15829 | 0.00085121 | 0.0033803 | 0 | 0 | 0.022703 | 0.015325 | kg/hr | 215 | C | Hexanal | 1.9942e-08 | kg/kg | 100.159 | kg/kmol | 816.5 | kg/m3 | 1275.8951 | Pa | 3.527 | kg/m3
Additive Manufacturing | AM | PLA | 0.11765 | 0.019345 | 0.11982 | 0.0034711 | 0.014279 | 0.082977 | 0.080681 | 0.15829 | 0.00085121 | 0.0033803 | 0 | 0 | 0.022703 | 0.015325 | kg/hr | 215 | C | 2-Phenyl-2-propanol | 1.3294e-08 | kg/kg | 136.19 | kg/kmol | 973 | kg/m3 | 6.2395 | Pa | 6.113 | kg/m3
Additive Manufacturing | AM | PLA | 0.11765 | 0.019345 | 0.11982 | 0.0034711 | 0.014279 | 0.082977 | 0.080681 | 0.15829 | 0.00085121 | 0.0033803 | 0 | 0 | 0.022703 | 0.015325 | kg/hr | 215 | C | Ethylbenzene | 1.3294e-08 | kg/kg | 106.16 | kg/kmol | 867 | kg/m3 | 1011.9168 | Pa | 0.2286 | kg/m3
Additive Manufacturing | AM | PLA | 0.11765 | 0.019345 | 0.11982 | 0.0034711 | 0.014279 | 0.082977 | 0.080681 | 0.15829 | 0.00085121 | 0.0033803 | 0 | 0 | 0.022703 | 0.015325 | kg/hr | 215 | C | 1,3-Benzothiazole | 1.3294e-08 | kg/kg | 135.186 | kg/kmol | 1241 | kg/m3 | 9.8925 | Pa | 1.684 | kg/m3
Additive Manufacturing | AM | HIPS | 0 | 0 | 0 | 0 | 0 | 0 | 0 | 0.2 | 0 | 0.012 | 0 | 0 | 0.005 | 0.015325 | kg/hr | 250 | C | Styrene | 1.8362e-05 | kg/kg | 104.15 | kg/kmol | 906 | kg/m3 | 673.278 | Pa | 0.3437 | kg/m3
Additive Manufacturing | AM | HIPS | 0 | 0 | 0 | 0 | 0 | 0 | 0 | 0.2 | 0 | 0.012 | 0 | 0 | 0.005 | 0.015325 | kg/hr | 250 | C | Benzaldehyde | 1.0287e-05 | kg/kg | 106.12 | kg/kmol | 1046 | kg/m3 | 134.6556 | Pa | 6.1 | kg/m3
Additive Manufacturing | AM | HIPS | 0 | 0 | 0 | 0 | 0 | 0 | 0 | 0.2 | 0 | 0.012 | 0 | 0 | 0.005 | 0.015325 | kg/hr | 250 | C | Ethylbenzene | 7.4306e-06 | kg/kg | 106.16 | kg/kmol | 867 | kg/m3 | 1011.9168 | Pa | 0.2286 | kg/m3
Additive Manufacturing | AM | HIPS | 0 | 0 | 0 | 0 | 0 | 0 | 0 | 0.2 | 0 | 0.012 | 0 | 0 | 0.005 | 0.015325 | kg/hr | 250 | C | 2,2,4,4,6,6-Hexamethyl-1,3,5,2,4,6-trioxatrisilinane | 5.2607e-06 | kg/kg | 222.462 | kg/kmol | 1020 | kg/m3 | 438.6306 | Pa | 0.001571 | kg/m3
Additive Manufacturing | AM | HIPS | 0 | 0 | 0 | 0 | 0 | 0 | 0 | 0.2 | 0 | 0.012 | 0 | 0 | 0.005 | 0.015325 | kg/hr | 250 | C | Benzaldehyde | 4.6162e-06 | kg/kg | 106.12 | kg/kmol | 1046 | kg/m3 | 134.6556 | Pa | 6.1 | kg/m3
Additive Manufacturing | AM | HIPS | 0 | 0 | 0 | 0 | 0 | 0 | 0 | 0.2 | 0 | 0.012 | 0 | 0 | 0.005 | 0.015325 | kg/hr | 250 | C | 1,1'-(1,2-Cyclobutanediyl)dibenzene | 3.1142e-06 | kg/kg | 208.298 | kg/kmol | 1000 | kg/m3 | 0.052262 | Pa | 0.0008584 | kg/m3
Additive Manufacturing | AM | HIPS | 0 | 0 | 0 | 0 | 0 | 0 | 0 | 0.2 | 0 | 0.012 | 0 | 0 | 0.005 | 0.015325 | kg/hr | 250 | C | 2,2,4,4,6,6,8,8-Octamethyl-1,3,5,7,2,4,6,8-tetroxatetrasilocane | 2.705e-06 | kg/kg | 296.616 | kg/kmol | 956 | kg/m3 | 157.3204 | Pa | 5.475e-05 | kg/m3
Additive Manufacturing | AM | HIPS | 0 | 0 | 0 | 0 | 0 | 0 | 0 | 0.2 | 0 | 0.012 | 0 | 0 | 0.005 | 0.015325 | kg/hr | 250 | C | Acetaldehyde | 2.2811e-06 | kg/kg | 44.05 | kg/kmol | 785 | kg/m3 | 121323.3553 | Pa | 256.8 | kg/m3
Additive Manufacturing | AM | HIPS | 0 | 0 | 0 | 0 | 0 | 0 | 0 | 0.2 | 0 | 0.012 | 0 | 0 | 0.005 | 0.015325 | kg/hr | 250 | C | Formaldehyde | 1.9683e-06 | kg/kg | 30.026 | kg/kmol | 815.3 | kg/m3 | 465295.0658 | Pa | 57.02 | kg/m3
Additive Manufacturing | AM | HIPS | 0 | 0 | 0 | 0 | 0 | 0 | 0 | 0.2 | 0 | 0.012 | 0 | 0 | 0.005 | 0.015325 | kg/hr | 250 | C | Valeraldehyde | 1.7017e-06 | kg/kg | 86.132 | kg/kmol | 810 | kg/m3 | 4386.3059 | Pa | 9.718 | kg/m3
Additive Manufacturing | AM | HIPS | 0 | 0 | 0 | 0 | 0 | 0 | 0 | 0.2 | 0 | 0.012 | 0 | 0 | 0.005 | 0.015325 | kg/hr | 250 | C | [2,2,4-Trimethyl-3-(2-methylpropanoyloxy)pentyl] 2-methylpropanoate | 1.6078e-06 | kg/kg | 286.41 | kg/kmol | 941 | kg/m3 | 1.1332 | Pa | 0.0114 | kg/m3
Additive Manufacturing | AM | HIPS | 0 | 0 | 0 | 0 | 0 | 0 | 0 | 0.2 | 0 | 0.012 | 0 | 0 | 0.005 | 0.015325 | kg/hr | 250 | C | 1-Phenylethanone | 1.3557e-06 | kg/kg | 120.15 | kg/kmol | 1030 | kg/m3 | 43.4631 | Pa | 4.484 | kg/m3
Additive Manufacturing | AM | HIPS | 0 | 0 | 0 | 0 | 0 | 0 | 0 | 0.2 | 0 | 0.012 | 0 | 0 | 0.005 | 0.015325 | kg/hr | 250 | C | Atropaldehyde | 1.2264e-06 | kg/kg | 132.16 | kg/kmol | 1040.6 | kg/m3 | 23.4647 | Pa | 1.938 | kg/m3
Additive Manufacturing | AM | HIPS | 0 | 0 | 0 | 0 | 0 | 0 | 0 | 0.2 | 0 | 0.012 | 0 | 0 | 0.005 | 0.015325 | kg/hr | 250 | C | Nonanal | 9.8909e-07 | kg/kg | 142.24 | kg/kmol | 825 | kg/m3 | 75.1938 | Pa | 0.1316 | kg/m3
Additive Manufacturing | AM | HIPS | 0 | 0 | 0 | 0 | 0 | 0 | 0 | 0.2 | 0 | 0.012 | 0 | 0 | 0.005 | 0.015325 | kg/hr | 250 | C | (Propan-2-yl)benzene | 9.5387e-07 | kg/kg | 120.19 | kg/kmol | 866 | kg/m3 | 478.6273 | Pa | 0.07503 | kg/m3
Additive Manufacturing | AM | HIPS | 0 | 0 | 0 | 0 | 0 | 0 | 0 | 0.2 | 0 | 0.012 | 0 | 0 | 0.005 | 0.015325 | kg/hr | 250 | C | 1,1,4,4,9,9-Hexamethyl-2,3,4,5,6,7,8,9-octahydro-1H-cyclopenta[e]-as-indacene | 6.8466e-07 | kg/kg | 282.463 | kg/kmol | 967 | kg/m3 | 0.0019598 | Pa | 3.035e-07 | kg/m3
Additive Manufacturing | AM | HIPS | 0 | 0 | 0 | 0 | 0 | 0 | 0 | 0.2 | 0 | 0.012 | 0 | 0 | 0.005 | 0.015325 | kg/hr | 250 | C | 2,2,4,4,6,6,8,8,10,10-Decamethyl-1,3,5,7,9,2,4,6,8,10-pentoxapentasilecane | 6.481e-07 | kg/kg | 370.77 | kg/kmol | 959 | kg/m3 | 29.0643 | Pa | 4.646e-05 | kg/m3
Additive Manufacturing | AM | HIPS | 0 | 0 | 0 | 0 | 0 | 0 | 0 | 0.2 | 0 | 0.012 | 0 | 0 | 0.005 | 0.015325 | kg/hr | 250 | C | Benzonitrile | 6.348e-07 | kg/kg | 103.12 | kg/kmol | 1007 | kg/m3 | 74.7938 | Pa | 2.893 | kg/m3
Additive Manufacturing | AM | HIPS | 0 | 0 | 0 | 0 | 0 | 0 | 0 | 0.2 | 0 | 0.012 | 0 | 0 | 0.005 | 0.015325 | kg/hr | 250 | C | 2-Azepanone | 5.9872e-07 | kg/kg | 113.16 | kg/kmol | 1010 | kg/m3 | 0.48263 | Pa | 28.72 | kg/m3
Additive Manufacturing | AM | HIPS | 0 | 0 | 0 | 0 | 0 | 0 | 0 | 0.2 | 0 | 0.012 | 0 | 0 | 0.005 | 0.015325 | kg/hr | 250 | C | Dodecamethylcyclohexasiloxane | 5.3842e-07 | kg/kg | 444.92 | kg/kmol | 967.2 | kg/m3 | 4.7329 | Pa | 5.007e-06 | kg/m3
Additive Manufacturing | AM | HIPS | 0 | 0 | 0 | 0 | 0 | 0 | 0 | 0.2 | 0 | 0.012 | 0 | 0 | 0.005 | 0.015325 | kg/hr | 250 | C | Dodecamethylpentasiloxane | 5.3177e-07 | kg/kg | 384.839 | kg/kmol | 875 | kg/m3 | 9.3859 | Pa | 3.087e-07 | kg/m3
Additive Manufacturing | AM | HIPS | 0 | 0 | 0 | 0 | 0 | 0 | 0 | 0.2 | 0 | 0.012 | 0 | 0 | 0.005 | 0.015325 | kg/hr | 250 | C | 3,6-Dimethyl-1,4-dioxane-2,5-dione | 5.1434e-07 | kg/kg | 144.125 | kg/kmol | 1186 | kg/m3 | 0.020932 | Pa | 3.165 | kg/m3
Additive Manufacturing | AM | HIPS | 0 | 0 | 0 | 0 | 0 | 0 | 0 | 0.2 | 0 | 0.012 | 0 | 0 | 0.005 | 0.015325 | kg/hr | 250 | C | sec-Butylbenzene | 4.7195e-07 | kg/kg | 134.218 | kg/kmol | 862 | kg/m3 | 175.9855 | Pa | 0.01106 | kg/m3
Additive Manufacturing | AM | HIPS | 0 | 0 | 0 | 0 | 0 | 0 | 0 | 0.2 | 0 | 0.012 | 0 | 0 | 0.005 | 0.015325 | kg/hr | 250 | C | 1-Butanol | 4.4686e-07 | kg/kg | 74.12 | kg/kmol | 810 | kg/m3 | 1037.248 | Pa | 76.7 | kg/m3
Additive Manufacturing | AM | HIPS | 0 | 0 | 0 | 0 | 0 | 0 | 0 | 0.2 | 0 | 0.012 | 0 | 0 | 0.005 | 0.015325 | kg/hr | 250 | C | (Prop-1-en-2-yl)benzene | 4.1545e-07 | kg/kg | 118.18 | kg/kmol | 909 | kg/m3 | 259.9786 | Pa | 0.1087 | kg/m3
Additive Manufacturing | AM | HIPS | 0 | 0 | 0 | 0 | 0 | 0 | 0 | 0.2 | 0 | 0.012 | 0 | 0 | 0.005 | 0.015325 | kg/hr | 250 | C | Tetradecane | 4.1212e-07 | kg/kg | 198.388 | kg/kmol | 763 | kg/m3 | 4.9196 | Pa | 9.192e-06 | kg/m3
Additive Manufacturing | AM | HIPS | 0 | 0 | 0 | 0 | 0 | 0 | 0 | 0.2 | 0 | 0.012 | 0 | 0 | 0.005 | 0.015325 | kg/hr | 250 | C | 4-{3,4-Bis[(trimethylsilyl)oxy]phenyl}-2,2,7,7-tetramethyl-3,6-dioxa-2,7-disilaoctane | 4.0548e-07 | kg/kg | 458.887 | kg/kmol | 933 | kg/m3 | 0.0013599 | Pa | 4.991e-08 | kg/m3
Additive Manufacturing | AM | HIPS | 0 | 0 | 0 | 0 | 0 | 0 | 0 | 0.2 | 0 | 0.012 | 0 | 0 | 0.005 | 0.015325 | kg/hr | 250 | C | 1,1'-(1,2-Cyclobutanediyl)dibenzene | 3.9883e-07 | kg/kg | 208.298 | kg/kmol | 1044 | kg/m3 | 0.052262 | Pa | 0.0008584 | kg/m3
Additive Manufacturing | AM | HIPS | 0 | 0 | 0 | 0 | 0 | 0 | 0 | 0.2 | 0 | 0.012 | 0 | 0 | 0.005 | 0.015325 | kg/hr | 250 | C | 1-Benzyl-1H-benzimidazole | 3.9218e-07 | kg/kg | 208.258 | kg/kmol | 1100 | kg/m3 | 0.00013599 | Pa | 0.04152 | kg/m3
Additive Manufacturing | AM | HIPS | 0 | 0 | 0 | 0 | 0 | 0 | 0 | 0.2 | 0 | 0.012 | 0 | 0 | 0.005 | 0.015325 | kg/hr | 250 | C | 2-Ethyl-1-hexanol | 3.5169e-07 | kg/kg | 130.23 | kg/kmol | 833 | kg/m3 | 24.6646 | Pa | 1.379 | kg/m3
Additive Manufacturing | AM | HIPS | 0 | 0 | 0 | 0 | 0 | 0 | 0 | 0.2 | 0 | 0.012 | 0 | 0 | 0.005 | 0.015325 | kg/hr | 250 | C | Phenylacetaldehyde | 3.3901e-07 | kg/kg | 120.148 | kg/kmol | 1025 | kg/m3 | 47.1961 | Pa | 3.026 | kg/m3
Additive Manufacturing | AM | HIPS | 0 | 0 | 0 | 0 | 0 | 0 | 0 | 0.2 | 0 | 0.012 | 0 | 0 | 0.005 | 0.015325 | kg/hr | 250 | C | Toluene | 2.9223e-07 | kg/kg | 92.14 | kg/kmol | 870 | kg/m3 | 3159.7401 | Pa | 0.5731 | kg/m3
Additive Manufacturing | AM | HIPS | 0 | 0 | 0 | 0 | 0 | 0 | 0 | 0.2 | 0 | 0.012 | 0 | 0 | 0.005 | 0.015325 | kg/hr | 250 | C | 2-Phenyl-2-propanol | 2.6564e-07 | kg/kg | 136.19 | kg/kmol | 973 | kg/m3 | 6.2395 | Pa | 6.113 | kg/m3
Additive Manufacturing | AM | HIPS | 0 | 0 | 0 | 0 | 0 | 0 | 0 | 0.2 | 0 | 0.012 | 0 | 0 | 0.005 | 0.015325 | kg/hr | 250 | C | Butyraldehyde | 2.6256e-07 | kg/kg | 72.11 | kg/kmol | 800 | kg/m3 | 14398.8158 | Pa | 23.85 | kg/m3
Additive Manufacturing | AM | HIPS | 0 | 0 | 0 | 0 | 0 | 0 | 0 | 0.2 | 0 | 0.012 | 0 | 0 | 0.005 | 0.015325 | kg/hr | 250 | C | 1-Methyl-3-phenyl-2,5-pyrrolidinedione | 2.5924e-07 | kg/kg | 189.21 | kg/kmol | 1200 | kg/m3 | 0.00056262 | Pa | 7.017 | kg/m3
Additive Manufacturing | AM | HIPS | 0 | 0 | 0 | 0 | 0 | 0 | 0 | 0.2 | 0 | 0.012 | 0 | 0 | 0.005 | 0.015325 | kg/hr | 250 | C | 2-Butenal | 2.5924e-07 | kg/kg | 70.09 | kg/kmol | 846 | kg/m3 | 4199.6546 | Pa | 41.48 | kg/m3
Additive Manufacturing | AM | HIPS | 0 | 0 | 0 | 0 | 0 | 0 | 0 | 0.2 | 0 | 0.012 | 0 | 0 | 0.005 | 0.015325 | kg/hr | 250 | C | 2-Fluorophenyl 2-thienylacetate | 2.5592e-07 | kg/kg | 236.262 | kg/kmol | 1336 | kg/m3 | 106.6579 | Pa | 17.48 | kg/m3
Additive Manufacturing | AM | HIPS | 0 | 0 | 0 | 0 | 0 | 0 | 0 | 0.2 | 0 | 0.012 | 0 | 0 | 0.005 | 0.015325 | kg/hr | 250 | C | Cyclopropylbenzene | 2.393e-07 | kg/kg | 118.176 | kg/kmol | 944.9 | kg/m3 | 174.6523 | Pa | 0.1643 | kg/m3
Additive Manufacturing | AM | HIPS | 0 | 0 | 0 | 0 | 0 | 0 | 0 | 0.2 | 0 | 0.012 | 0 | 0 | 0.005 | 0.015325 | kg/hr | 250 | C | Xylene | 2.3241e-07 | kg/kg | 106.16 | kg/kmol | 870 | kg/m3 | 902.148 | Pa | 0.22607 | kg/m3
Additive Manufacturing | AM | HIPS | 0 | 0 | 0 | 0 | 0 | 0 | 0 | 0.2 | 0 | 0.012 | 0 | 0 | 0.005 | 0.015325 | kg/hr | 250 | C | 2,6,10,14-Tetramethylhexadecane | 2.26e-07 | kg/kg | 282.547 | kg/kmol | 803 | kg/m3 | 0.44396 | Pa | 1.677e-08 | kg/m3
Additive Manufacturing | AM | HIPS | 0 | 0 | 0 | 0 | 0 | 0 | 0 | 0.2 | 0 | 0.012 | 0 | 0 | 0.005 | 0.015325 | kg/hr | 250 | C | Benzoic acid | 2.0939e-07 | kg/kg | 122.12 | kg/kmol | 1320 | kg/m3 | 0.3973 | Pa | 2.493 | kg/m3
Additive Manufacturing | AM | HIPS | 0 | 0 | 0 | 0 | 0 | 0 | 0 | 0.2 | 0 | 0.012 | 0 | 0 | 0.005 | 0.015325 | kg/hr | 250 | C | 2,4,4,6,6,8,8-Heptamethyl-1-nonene | 1.6618e-07 | kg/kg | 224.425 | kg/kmol | 780 | kg/m3 | 28.3977 | Pa | 2.125e-06 | kg/m3
Additive Manufacturing | AM | HIPS | 0 | 0 | 0 | 0 | 0 | 0 | 0 | 0.2 | 0 | 0.012 | 0 | 0 | 0.005 | 0.015325 | kg/hr | 250 | C | (5E)-6,10-Dimethyl-5,9-undecadien-2-one | 1.6569e-07 | kg/kg | 194.313 | kg/kmol | 873 | kg/m3 | 3.3464 | Pa | 0.008867 | kg/m3
Additive Manufacturing | AM | HIPS | 0 | 0 | 0 | 0 | 0 | 0 | 0 | 0.2 | 0 | 0.012 | 0 | 0 | 0.005 | 0.015325 | kg/hr | 250 | C | 1-Phenyl-1,2,3,4-tetrahydronaphthalene | 1.5621e-07 | kg/kg | 208.298 | kg/kmol | 1039 | kg/m3 | 0.033997 | Pa | 0.001834 | kg/m3
Additive Manufacturing | AM | HIPS | 0 | 0 | 0 | 0 | 0 | 0 | 0 | 0.2 | 0 | 0.012 | 0 | 0 | 0.005 | 0.015325 | kg/hr | 250 | C | (3E)-10-Methyl-3-undecene | 1.5288e-07 | kg/kg | 168.319 | kg/kmol | 762 | kg/m3 | 69.461 | Pa | 0.000152 | kg/m3
Additive Manufacturing | AM | HIPS | 0 | 0 | 0 | 0 | 0 | 0 | 0 | 0.2 | 0 | 0.012 | 0 | 0 | 0.005 | 0.015325 | kg/hr | 250 | C | 1,3-Benzothiazole | 1.4624e-07 | kg/kg | 135.186 | kg/kmol | 1241 | kg/m3 | 9.8925 | Pa | 1.684 | kg/m3
Additive Manufacturing | AM | HIPS | 0 | 0 | 0 | 0 | 0 | 0 | 0 | 0.2 | 0 | 0.012 | 0 | 0 | 0.005 | 0.015325 | kg/hr | 250 | C | Dibenzylmethane | 1.4624e-07 | kg/kg | 196.29 | kg/kmol | 980 | kg/m3 | 0.25598 | Pa | 0.00156 | kg/m3
Additive Manufacturing | AM | HIPS | 0 | 0 | 0 | 0 | 0 | 0 | 0 | 0.2 | 0 | 0.012 | 0 | 0 | 0.005 | 0.015325 | kg/hr | 250 | C | Octadecane | 1.4575e-07 | kg/kg | 254.494 | kg/kmol | 779 | kg/m3 | 0.19465 | Pa | 9.358e-08 | kg/m3
Additive Manufacturing | AM | HIPS | 0 | 0 | 0 | 0 | 0 | 0 | 0 | 0.2 | 0 | 0.012 | 0 | 0 | 0.005 | 0.015325 | kg/hr | 250 | C | Heptadecane | 1.3959e-07 | kg/kg | 240.468 | kg/kmol | 777 | kg/m3 | 0.43196 | Pa | 2.938e-07 | kg/m3
Additive Manufacturing | AM | HIPS | 0 | 0 | 0 | 0 | 0 | 0 | 0 | 0.2 | 0 | 0.012 | 0 | 0 | 0.005 | 0.015325 | kg/hr | 250 | C | 2-Methyl-8-propyldodecane | 1.3959e-07 | kg/kg | 226.441 | kg/kmol | 771 | kg/m3 | 4.093 | Pa | 1.227e-06 | kg/m3
Additive Manufacturing | AM | HIPS | 0 | 0 | 0 | 0 | 0 | 0 | 0 | 0.2 | 0 | 0.012 | 0 | 0 | 0.005 | 0.015325 | kg/hr | 250 | C | Cyclohexylmethyl hexadecyl sulfite | 1.3959e-07 | kg/kg | 402.674 | kg/kmol | 972 | kg/m3 | 3.933e-07 | Pa | 6.48e-09 | kg/m3
Additive Manufacturing | AM | HIPS | 0 | 0 | 0 | 0 | 0 | 0 | 0 | 0.2 | 0 | 0.012 | 0 | 0 | 0.005 | 0.015325 | kg/hr | 250 | C | Benzene | 1.263e-07 | kg/kg | 78.11 | kg/kmol | 874 | kg/m3 | 11625.7105 | Pa | 2 | kg/m3
Additive Manufacturing | AM | HIPS | 0 | 0 | 0 | 0 | 0 | 0 | 0 | 0.2 | 0 | 0.012 | 0 | 0 | 0.005 | 0.015325 | kg/hr | 250 | C | 1-Ethyl-3,5-dimethylbenzene | 1.263e-07 | kg/kg | 134.218 | kg/kmol | 864.4 | kg/m3 | 107.9911 | Pa | 0.01151 | kg/m3
Additive Manufacturing | AM | HIPS | 0 | 0 | 0 | 0 | 0 | 0 | 0 | 0.2 | 0 | 0.012 | 0 | 0 | 0.005 | 0.015325 | kg/hr | 250 | C | Allylbenzene | 1.1633e-07 | kg/kg | 118.176 | kg/kmol | 892 | kg/m3 | 403.9668 | Pa | 0.1777 | kg/m3
Additive Manufacturing | AM | HIPS | 0 | 0 | 0 | 0 | 0 | 0 | 0 | 0.2 | 0 | 0.012 | 0 | 0 | 0.005 | 0.015325 | kg/hr | 250 | C | 1-(Octyloxy)octane | 1.0599e-07 | kg/kg | 242.441 | kg/kmol | 806 | kg/m3 | 1.1239 | Pa | 3.067e-05 | kg/m3
Additive Manufacturing | AM | HIPS | 0 | 0 | 0 | 0 | 0 | 0 | 0 | 0.2 | 0 | 0.012 | 0 | 0 | 0.005 | 0.015325 | kg/hr | 250 | C | (4E)-4-Dodecene | 9.9708e-08 | kg/kg | 168.319 | kg/kmol | 764 | kg/m3 | 39.3301 | Pa | 0.0001315 | kg/m3
Additive Manufacturing | AM | HIPS | 0 | 0 | 0 | 0 | 0 | 0 | 0 | 0.2 | 0 | 0.012 | 0 | 0 | 0.005 | 0.015325 | kg/hr | 250 | C | Dodecanal | 9.306e-08 | kg/kg | 184.32 | kg/kmol | 835 | kg/m3 | 2.0532 | Pa | 0.004649 | kg/m3
Additive Manufacturing | AM | HIPS | 0 | 0 | 0 | 0 | 0 | 0 | 0 | 0.2 | 0 | 0.012 | 0 | 0 | 0.005 | 0.015325 | kg/hr | 250 | C | N,N-Diethylformamide | 9.306e-08 | kg/kg | 101.147 | kg/kmol | 910 | kg/m3 | 145.3214 | Pa | 105.5 | kg/m3
Additive Manufacturing | AM | HIPS | 0 | 0 | 0 | 0 | 0 | 0 | 0 | 0.2 | 0 | 0.012 | 0 | 0 | 0.005 | 0.015325 | kg/hr | 250 | C | Decanal | 8.8276e-08 | kg/kg | 156.26 | kg/kmol | 828 | kg/m3 | 31.3308 | Pa | 0.04352 | kg/m3
Additive Manufacturing | AM | HIPS | 0 | 0 | 0 | 0 | 0 | 0 | 0 | 0.2 | 0 | 0.012 | 0 | 0 | 0.005 | 0.015325 | kg/hr | 250 | C | 4-Vinylcyclohexene | 7.6442e-08 | kg/kg | 108.18 | kg/kmol | 832 | kg/m3 | 1786.5197 | Pa | 0.0141 | kg/m3
Additive Manufacturing | AM | HIPS | 0 | 0 | 0 | 0 | 0 | 0 | 0 | 0.2 | 0 | 0.012 | 0 | 0 | 0.005 | 0.015325 | kg/hr | 250 | C | Hexadecane | 7.3119e-08 | kg/kg | 226.441 | kg/kmol | 773 | kg/m3 | 0.92792 | Pa | 9.193e-07 | kg/m3
Additive Manufacturing | AM | HIPS | 0 | 0 | 0 | 0 | 0 | 0 | 0 | 0.2 | 0 | 0.012 | 0 | 0 | 0.005 | 0.015325 | kg/hr | 250 | C | Hexanal | 5.9825e-08 | kg/kg | 100.159 | kg/kmol | 816.5 | kg/m3 | 1275.8951 | Pa | 3.527 | kg/m3
Additive Manufacturing | AM | HIPS | 0 | 0 | 0 | 0 | 0 | 0 | 0 | 0.2 | 0 | 0.012 | 0 | 0 | 0.005 | 0.015325 | kg/hr | 250 | C | Chlorobenzene | 5.6501e-08 | kg/kg | 112.55 | kg/kmol | 1106 | kg/m3 | 1235.8984 | Pa | 0.4005 | kg/m3
Additive Manufacturing | AM | HIPS | 0 | 0 | 0 | 0 | 0 | 0 | 0 | 0.2 | 0 | 0.012 | 0 | 0 | 0.005 | 0.015325 | kg/hr | 250 | C | 2-Butanone | 5.3177e-08 | kg/kg | 72.11 | kg/kmol | 805 | kg/m3 | 13132.2533 | Pa | 76.1 | kg/m3
Additive Manufacturing | AM | HIPS | 0 | 0 | 0 | 0 | 0 | 0 | 0 | 0.2 | 0 | 0.012 | 0 | 0 | 0.005 | 0.015325 | kg/hr | 250 | C | Methyl methacrylate | 4.653e-08 | kg/kg | 100.12 | kg/kmol | 939 | kg/m3 | 4892.9309 | Pa | 7.747 | kg/m3
Additive Manufacturing | AM | HIPS | 0 | 0 | 0 | 0 | 0 | 0 | 0 | 0.2 | 0 | 0.012 | 0 | 0 | 0.005 | 0.015325 | kg/hr | 250 | C | 1-Dodecene | 4.653e-08 | kg/kg | 168.319 | kg/kmol | 758 | kg/m3 | 35.5971 | Pa | 0.0001127 | kg/m3
Additive Manufacturing | AM | HIPS | 0 | 0 | 0 | 0 | 0 | 0 | 0 | 0.2 | 0 | 0.012 | 0 | 0 | 0.005 | 0.015325 | kg/hr | 250 | C | Acetic acid | 2.9912e-08 | kg/kg | 60.052 | kg/kmol | 1049 | kg/m3 | 2293.1447 | Pa | 475.9 | kg/m3
Additive Manufacturing | AM | HIPS | 0 | 0 | 0 | 0 | 0 | 0 | 0 | 0.2 | 0 | 0.012 | 0 | 0 | 0.005 | 0.015325 | kg/hr | 250 | C | 1,1'-(1,2-Cyclobutanediyl)dibenzene | 2.6589e-08 | kg/kg | 208.3 | kg/kmol | 1000 | kg/m3 | 0.052262 | Pa | 0.0008584 | kg/m3
Additive Manufacturing | AM | PVA | 0.15913 | 0.0083586 | 0.31635 | 0 | 0 | 0.0026611 | 0.071718 | 0 | 0.054052 | 0.0052757 | 0 | 0.001319 | 0 | 0.015325 | kg/hr | 180 | C | Acetic acid | 1.1995e-05 | kg/kg | 60.052 | kg/kmol | 1049 | kg/m3 | 2293.1447 | Pa | 475.9 | kg/m3
Additive Manufacturing | AM | PVA | 0.15913 | 0.0083586 | 0.31635 | 0 | 0 | 0.0026611 | 0.071718 | 0 | 0.054052 | 0.0052757 | 0 | 0.001319 | 0 | 0.015325 | kg/hr | 180 | C | Acetaldehyde | 5.68e-06 | kg/kg | 44.05 | kg/kmol | 785 | kg/m3 | 121323.3553 | Pa | 256.8 | kg/m3
Additive Manufacturing | AM | PVA | 0.15913 | 0.0083586 | 0.31635 | 0 | 0 | 0.0026611 | 0.071718 | 0 | 0.054052 | 0.0052757 | 0 | 0.001319 | 0 | 0.015325 | kg/hr | 180 | C | 2-Butenal | 3.6559e-06 | kg/kg | 70.09 | kg/kmol | 846 | kg/m3 | 4199.6546 | Pa | 41.48 | kg/m3
Additive Manufacturing | AM | PVA | 0.15913 | 0.0083586 | 0.31635 | 0 | 0 | 0.0026611 | 0.071718 | 0 | 0.054052 | 0.0052757 | 0 | 0.001319 | 0 | 0.015325 | kg/hr | 180 | C | Formaldehyde | 1.4066e-06 | kg/kg | 30.026 | kg/kmol | 815.3 | kg/m3 | 465295.0658 | Pa | 57.02 | kg/m3
Additive Manufacturing | AM | PVA | 0.15913 | 0.0083586 | 0.31635 | 0 | 0 | 0.0026611 | 0.071718 | 0 | 0.054052 | 0.0052757 | 0 | 0.001319 | 0 | 0.015325 | kg/hr | 180 | C | Valeraldehyde | 1.2098e-06 | kg/kg | 86.132 | kg/kmol | 810 | kg/m3 | 4386.3059 | Pa | 9.718 | kg/m3
Additive Manufacturing | AM | PVA | 0.15913 | 0.0083586 | 0.31635 | 0 | 0 | 0.0026611 | 0.071718 | 0 | 0.054052 | 0.0052757 | 0 | 0.001319 | 0 | 0.015325 | kg/hr | 180 | C | Benzaldehyde | 1.2065e-06 | kg/kg | 106.12 | kg/kmol | 1046 | kg/m3 | 134.6556 | Pa | 6.1 | kg/m3
Additive Manufacturing | AM | PVA | 0.15913 | 0.0083586 | 0.31635 | 0 | 0 | 0.0026611 | 0.071718 | 0 | 0.054052 | 0.0052757 | 0 | 0.001319 | 0 | 0.015325 | kg/hr | 180 | C | Ethylene glycol | 1.0237e-06 | kg/kg | 62.068 | kg/kmol | 1113 | kg/m3 | 8.1193 | Pa | 1000 | kg/m3
Additive Manufacturing | AM | PVA | 0.15913 | 0.0083586 | 0.31635 | 0 | 0 | 0.0026611 | 0.071718 | 0 | 0.054052 | 0.0052757 | 0 | 0.001319 | 0 | 0.015325 | kg/hr | 180 | C | 2-Butenal | 9.5055e-07 | kg/kg | 70.09 | kg/kmol | 846 | kg/m3 | 4199.6546 | Pa | 41.48 | kg/m3
Additive Manufacturing | AM | PVA | 0.15913 | 0.0083586 | 0.31635 | 0 | 0 | 0.0026611 | 0.071718 | 0 | 0.054052 | 0.0052757 | 0 | 0.001319 | 0 | 0.015325 | kg/hr | 180 | C | Cyclohexane | 8.9902e-07 | kg/kg | 84.16 | kg/kmol | 779 | kg/m3 | 12518.9704 | Pa | 0.04302 | kg/m3
Additive Manufacturing | AM | PVA | 0.15913 | 0.0083586 | 0.31635 | 0 | 0 | 0.0026611 | 0.071718 | 0 | 0.054052 | 0.0052757 | 0 | 0.001319 | 0 | 0.015325 | kg/hr | 180 | C | 2-Azepanone | 7.7637e-07 | kg/kg | 113.16 | kg/kmol | 1010 | kg/m3 | 0.48263 | Pa | 28.72 | kg/m3
Additive Manufacturing | AM | PVA | 0.15913 | 0.0083586 | 0.31635 | 0 | 0 | 0.0026611 | 0.071718 | 0 | 0.054052 | 0.0052757 | 0 | 0.001319 | 0 | 0.015325 | kg/hr | 180 | C | 2,2,4,4,6,6-Hexamethyl-1,3,5,2,4,6-trioxatrisilinane | 7.4732e-07 | kg/kg | 222.462 | kg/kmol | 1020 | kg/m3 | 438.6306 | Pa | 0.001571 | kg/m3
Additive Manufacturing | AM | PVA | 0.15913 | 0.0083586 | 0.31635 | 0 | 0 | 0.0026611 | 0.071718 | 0 | 0.054052 | 0.0052757 | 0 | 0.001319 | 0 | 0.015325 | kg/hr | 180 | C | [2,2,4-Trimethyl-3-(2-methylpropanoyloxy)pentyl] 2-methylpropanoate | 7.1452e-07 | kg/kg | 286.41 | kg/kmol | 941 | kg/m3 | 1.1332 | Pa | 0.0114 | kg/m3
Additive Manufacturing | AM | PVA | 0.15913 | 0.0083586 | 0.31635 | 0 | 0 | 0.0026611 | 0.071718 | 0 | 0.054052 | 0.0052757 | 0 | 0.001319 | 0 | 0.015325 | kg/hr | 180 | C | 2,2'-Oxydiethanol | 6.0822e-07 | kg/kg | 106.12 | kg/kmol | 1118 | kg/m3 | 0.35464 | Pa | 1000 | kg/m3
Additive Manufacturing | AM | PVA | 0.15913 | 0.0083586 | 0.31635 | 0 | 0 | 0.0026611 | 0.071718 | 0 | 0.054052 | 0.0052757 | 0 | 0.001319 | 0 | 0.015325 | kg/hr | 180 | C | 6-Methylheptyl acrylate | 6.0691e-07 | kg/kg | 184.275 | kg/kmol | 900 | kg/m3 | 20.3983 | Pa | 0.0168 | kg/m3
Additive Manufacturing | AM | PVA | 0.15913 | 0.0083586 | 0.31635 | 0 | 0 | 0.0026611 | 0.071718 | 0 | 0.054052 | 0.0052757 | 0 | 0.001319 | 0 | 0.015325 | kg/hr | 180 | C | (2E,4E)-2,4-Hexadienal | 4.5201e-07 | kg/kg | 96.127 | kg/kmol | 871 | kg/m3 | 171.9859 | Pa | 8.135 | kg/m3
Additive Manufacturing | AM | PVA | 0.15913 | 0.0083586 | 0.31635 | 0 | 0 | 0.0026611 | 0.071718 | 0 | 0.054052 | 0.0052757 | 0 | 0.001319 | 0 | 0.015325 | kg/hr | 180 | C | Decanal | 3.7228e-07 | kg/kg | 156.26 | kg/kmol | 828 | kg/m3 | 31.3308 | Pa | 0.04352 | kg/m3
Additive Manufacturing | AM | PVA | 0.15913 | 0.0083586 | 0.31635 | 0 | 0 | 0.0026611 | 0.071718 | 0 | 0.054052 | 0.0052757 | 0 | 0.001319 | 0 | 0.015325 | kg/hr | 180 | C | Nonanal | 2.6418e-07 | kg/kg | 142.24 | kg/kmol | 825 | kg/m3 | 75.1938 | Pa | 0.1316 | kg/m3
Additive Manufacturing | AM | PVA | 0.15913 | 0.0083586 | 0.31635 | 0 | 0 | 0.0026611 | 0.071718 | 0 | 0.054052 | 0.0052757 | 0 | 0.001319 | 0 | 0.015325 | kg/hr | 180 | C | Benzaldehyde | 2.5924e-07 | kg/kg | 106.12 | kg/kmol | 1046 | kg/m3 | 134.6556 | Pa | 6.1 | kg/m3
Additive Manufacturing | AM | PVA | 0.15913 | 0.0083586 | 0.31635 | 0 | 0 | 0.0026611 | 0.071718 | 0 | 0.054052 | 0.0052757 | 0 | 0.001319 | 0 | 0.015325 | kg/hr | 180 | C | 2,2,4,4,6,6,8,8-Octamethyl-1,3,5,7,2,4,6,8-tetroxatetrasilocane | 2.5863e-07 | kg/kg | 296.616 | kg/kmol | 956 | kg/m3 | 157.3204 | Pa | 5.475e-05 | kg/m3
Additive Manufacturing | AM | PVA | 0.15913 | 0.0083586 | 0.31635 | 0 | 0 | 0.0026611 | 0.071718 | 0 | 0.054052 | 0.0052757 | 0 | 0.001319 | 0 | 0.015325 | kg/hr | 180 | C | 1-Phenylethanone | 2.286e-07 | kg/kg | 120.15 | kg/kmol | 1030 | kg/m3 | 43.4631 | Pa | 4.484 | kg/m3
Additive Manufacturing | AM | PVA | 0.15913 | 0.0083586 | 0.31635 | 0 | 0 | 0.0026611 | 0.071718 | 0 | 0.054052 | 0.0052757 | 0 | 0.001319 | 0 | 0.015325 | kg/hr | 180 | C | (3E)-3-Penten-2-one | 1.9942e-07 | kg/kg | 84.116 | kg/kmol | 862 | kg/m3 | 2306.477 | Pa | 46.18 | kg/m3
Additive Manufacturing | AM | PVA | 0.15913 | 0.0083586 | 0.31635 | 0 | 0 | 0.0026611 | 0.071718 | 0 | 0.054052 | 0.0052757 | 0 | 0.001319 | 0 | 0.015325 | kg/hr | 180 | C | 2,4,6-Trimethyl-1,3,5-trioxane | 1.695e-07 | kg/kg | 132.158 | kg/kmol | 994 | kg/m3 | 2093.1612 | Pa | 24.14 | kg/m3
Additive Manufacturing | AM | PVA | 0.15913 | 0.0083586 | 0.31635 | 0 | 0 | 0.0026611 | 0.071718 | 0 | 0.054052 | 0.0052757 | 0 | 0.001319 | 0 | 0.015325 | kg/hr | 180 | C | 1,4-Dioxan-2-ol | 1.6618e-07 | kg/kg | 104.104 | kg/kmol | 1217 | kg/m3 | 47.8627 | Pa | 1000 | kg/m3
Additive Manufacturing | AM | PVA | 0.15913 | 0.0083586 | 0.31635 | 0 | 0 | 0.0026611 | 0.071718 | 0 | 0.054052 | 0.0052757 | 0 | 0.001319 | 0 | 0.015325 | kg/hr | 180 | C | 1,4-Dioxane | 1.5953e-07 | kg/kg | 88.11 | kg/kmol | 1034 | kg/m3 | 5412.8882 | Pa | 213.9 | kg/m3
Additive Manufacturing | AM | PVA | 0.15913 | 0.0083586 | 0.31635 | 0 | 0 | 0.0026611 | 0.071718 | 0 | 0.054052 | 0.0052757 | 0 | 0.001319 | 0 | 0.015325 | kg/hr | 180 | C | Propanal | 1.5621e-07 | kg/kg | 58.08 | kg/kmol | 805 | kg/m3 | 42263.1908 | Pa | 42.99 | kg/m3
Additive Manufacturing | AM | PVA | 0.15913 | 0.0083586 | 0.31635 | 0 | 0 | 0.0026611 | 0.071718 | 0 | 0.054052 | 0.0052757 | 0 | 0.001319 | 0 | 0.015325 | kg/hr | 180 | C | 3,6-Dimethyl-1,4-dioxane-2,5-dione | 1.2151e-07 | kg/kg | 144.125 | kg/kmol | 1186 | kg/m3 | 0.020932 | Pa | 3.165 | kg/m3
Additive Manufacturing | AM | PVA | 0.15913 | 0.0083586 | 0.31635 | 0 | 0 | 0.0026611 | 0.071718 | 0 | 0.054052 | 0.0052757 | 0 | 0.001319 | 0 | 0.015325 | kg/hr | 180 | C | 1-Decene | 1.188e-07 | kg/kg | 140.266 | kg/kmol | 741 | kg/m3 | 278.6438 | Pa | 0.0003288 | kg/m3
Additive Manufacturing | AM | PVA | 0.15913 | 0.0083586 | 0.31635 | 0 | 0 | 0.0026611 | 0.071718 | 0 | 0.054052 | 0.0052757 | 0 | 0.001319 | 0 | 0.015325 | kg/hr | 180 | C | 2-Butanone | 1.0635e-07 | kg/kg | 72.11 | kg/kmol | 805 | kg/m3 | 13132.2533 | Pa | 76.1 | kg/m3
Additive Manufacturing | AM | PVA | 0.15913 | 0.0083586 | 0.31635 | 0 | 0 | 0.0026611 | 0.071718 | 0 | 0.054052 | 0.0052757 | 0 | 0.001319 | 0 | 0.015325 | kg/hr | 180 | C | 2-Ethyl-1-hexanol | 1.023e-07 | kg/kg | 130.23 | kg/kmol | 833 | kg/m3 | 24.6646 | Pa | 1.379 | kg/m3
Additive Manufacturing | AM | PVA | 0.15913 | 0.0083586 | 0.31635 | 0 | 0 | 0.0026611 | 0.071718 | 0 | 0.054052 | 0.0052757 | 0 | 0.001319 | 0 | 0.015325 | kg/hr | 180 | C | (5E)-6,10-Dimethyl-5,9-undecadien-2-one | 8.9737e-08 | kg/kg | 194.313 | kg/kmol | 873 | kg/m3 | 3.3464 | Pa | 0.008867 | kg/m3
Additive Manufacturing | AM | PVA | 0.15913 | 0.0083586 | 0.31635 | 0 | 0 | 0.0026611 | 0.071718 | 0 | 0.054052 | 0.0052757 | 0 | 0.001319 | 0 | 0.015325 | kg/hr | 180 | C | Tetradecane | 7.2754e-08 | kg/kg | 198.388 | kg/kmol | 763 | kg/m3 | 4.9196 | Pa | 9.192e-06 | kg/m3
Additive Manufacturing | AM | PVA | 0.15913 | 0.0083586 | 0.31635 | 0 | 0 | 0.0026611 | 0.071718 | 0 | 0.054052 | 0.0052757 | 0 | 0.001319 | 0 | 0.015325 | kg/hr | 180 | C | 1-(Octyloxy)octane | 7.2145e-08 | kg/kg | 242.441 | kg/kmol | 806 | kg/m3 | 1.1239 | Pa | 3.067e-05 | kg/m3
Additive Manufacturing | AM | PVA | 0.15913 | 0.0083586 | 0.31635 | 0 | 0 | 0.0026611 | 0.071718 | 0 | 0.054052 | 0.0052757 | 0 | 0.001319 | 0 | 0.015325 | kg/hr | 180 | C | 2,2,4,4,6,6,8,8,10,10-Decamethyl-1,3,5,7,9,2,4,6,8,10-pentoxapentasilecane | 6.943e-08 | kg/kg | 370.77 | kg/kmol | 959 | kg/m3 | 29.0643 | Pa | 4.646e-05 | kg/m3
Additive Manufacturing | AM | PVA | 0.15913 | 0.0083586 | 0.31635 | 0 | 0 | 0.0026611 | 0.071718 | 0 | 0.054052 | 0.0052757 | 0 | 0.001319 | 0 | 0.015325 | kg/hr | 180 | C | Styrene | 6.6106e-08 | kg/kg | 104.15 | kg/kmol | 906 | kg/m3 | 673.278 | Pa | 0.3437 | kg/m3
Additive Manufacturing | AM | PVA | 0.15913 | 0.0083586 | 0.31635 | 0 | 0 | 0.0026611 | 0.071718 | 0 | 0.054052 | 0.0052757 | 0 | 0.001319 | 0 | 0.015325 | kg/hr | 180 | C | Dodecanal | 5.9825e-08 | kg/kg | 184.32 | kg/kmol | 835 | kg/m3 | 2.0532 | Pa | 0.004649 | kg/m3
Additive Manufacturing | AM | PVA | 0.15913 | 0.0083586 | 0.31635 | 0 | 0 | 0.0026611 | 0.071718 | 0 | 0.054052 | 0.0052757 | 0 | 0.001319 | 0 | 0.015325 | kg/hr | 180 | C | 3-Hydroxy-2,2,4-trimethylpentyl 2-methylpropanoate | 5.9825e-08 | kg/kg | 216.317 | kg/kmol | 950 | kg/m3 | 0.63728 | Pa | 0.3215 | kg/m3
Additive Manufacturing | AM | PVA | 0.15913 | 0.0083586 | 0.31635 | 0 | 0 | 0.0026611 | 0.071718 | 0 | 0.054052 | 0.0052757 | 0 | 0.001319 | 0 | 0.015325 | kg/hr | 180 | C | Benzene | 5.6501e-08 | kg/kg | 78.11 | kg/kmol | 874 | kg/m3 | 11625.7105 | Pa | 2 | kg/m3
Additive Manufacturing | AM | PVA | 0.15913 | 0.0083586 | 0.31635 | 0 | 0 | 0.0026611 | 0.071718 | 0 | 0.054052 | 0.0052757 | 0 | 0.001319 | 0 | 0.015325 | kg/hr | 180 | C | (4E)-4-Dodecene | 4.9854e-08 | kg/kg | 168.319 | kg/kmol | 764 | kg/m3 | 39.3301 | Pa | 0.0001315 | kg/m3
Additive Manufacturing | AM | PVA | 0.15913 | 0.0083586 | 0.31635 | 0 | 0 | 0.0026611 | 0.071718 | 0 | 0.054052 | 0.0052757 | 0 | 0.001319 | 0 | 0.015325 | kg/hr | 180 | C | 1,1'-(1,2-Cyclobutanediyl)dibenzene | 4.653e-08 | kg/kg | 208.298 | kg/kmol | 1000 | kg/m3 | 0.052262 | Pa | 0.0008584 | kg/m3
Additive Manufacturing | AM | PVA | 0.15913 | 0.0083586 | 0.31635 | 0 | 0 | 0.0026611 | 0.071718 | 0 | 0.054052 | 0.0052757 | 0 | 0.001319 | 0 | 0.015325 | kg/hr | 180 | C | Dodecamethylcyclohexasiloxane | 4.653e-08 | kg/kg | 444.92 | kg/kmol | 967.2 | kg/m3 | 4.7329 | Pa | 5.007e-06 | kg/m3
Additive Manufacturing | AM | PVA | 0.15913 | 0.0083586 | 0.31635 | 0 | 0 | 0.0026611 | 0.071718 | 0 | 0.054052 | 0.0052757 | 0 | 0.001319 | 0 | 0.015325 | kg/hr | 180 | C | 1,3-Benzothiazole | 3.9883e-08 | kg/kg | 135.186 | kg/kmol | 1241 | kg/m3 | 9.8925 | Pa | 1.684 | kg/m3
Additive Manufacturing | AM | PVA | 0.15913 | 0.0083586 | 0.31635 | 0 | 0 | 0.0026611 | 0.071718 | 0 | 0.054052 | 0.0052757 | 0 | 0.001319 | 0 | 0.015325 | kg/hr | 180 | C | Ethylbenzene | 2.3265e-08 | kg/kg | 106.16 | kg/kmol | 867 | kg/m3 | 1011.9168 | Pa | 0.2286 | kg/m3
Additive Manufacturing | AM | PVA | 0.15913 | 0.0083586 | 0.31635 | 0 | 0 | 0.0026611 | 0.071718 | 0 | 0.054052 | 0.0052757 | 0 | 0.001319 | 0 | 0.015325 | kg/hr | 180 | C | Chlorobenzene | 2.3265e-08 | kg/kg | 112.55 | kg/kmol | 1106 | kg/m3 | 1235.8984 | Pa | 0.4005 | kg/m3
Additive Manufacturing | AM | PVA | 0.15913 | 0.0083586 | 0.31635 | 0 | 0 | 0.0026611 | 0.071718 | 0 | 0.054052 | 0.0052757 | 0 | 0.001319 | 0 | 0.015325 | kg/hr | 180 | C | Xylene | 2.3265e-08 | kg/kg | 106.16 | kg/kmol | 870 | kg/m3 | 902.148 | Pa | 0.22607 | kg/m3
Additive Manufacturing | AM | PVA | 0.15913 | 0.0083586 | 0.31635 | 0 | 0 | 0.0026611 | 0.071718 | 0 | 0.054052 | 0.0052757 | 0 | 0.001319 | 0 | 0.015325 | kg/hr | 180 | C | 5-Methyl-1-undecene | 2.3265e-08 | kg/kg | 168.319 | kg/kmol | 757 | kg/m3 | 99.8585 | Pa | 0.0001302 | kg/m3
Additive Manufacturing | AM | PVA | 0.15913 | 0.0083586 | 0.31635 | 0 | 0 | 0.0026611 | 0.071718 | 0 | 0.054052 | 0.0052757 | 0 | 0.001319 | 0 | 0.015325 | kg/hr | 180 | C | Dodecane | 1.9942e-08 | kg/kg | 170.335 | kg/kmol | 749 | kg/m3 | 31.4641 | Pa | 0.0001099 | kg/m3
Additive Manufacturing | AM | PVA | 0.15913 | 0.0083586 | 0.31635 | 0 | 0 | 0.0026611 | 0.071718 | 0 | 0.054052 | 0.0052757 | 0 | 0.001319 | 0 | 0.015325 | kg/hr | 180 | C | Octadecane | 1.6618e-08 | kg/kg | 254.494 | kg/kmol | 779 | kg/m3 | 0.19465 | Pa | 9.358e-08 | kg/m3
Additive Manufacturing | AM | PVA | 0.15913 | 0.0083586 | 0.31635 | 0 | 0 | 0.0026611 | 0.071718 | 0 | 0.054052 | 0.0052757 | 0 | 0.001319 | 0 | 0.015325 | kg/hr | 180 | C | Heptadecane | 1.6618e-08 | kg/kg | 240.468 | kg/kmol | 777 | kg/m3 | 0.43196 | Pa | 2.938e-07 | kg/m3
Additive Manufacturing | AM | PVA | 0.15913 | 0.0083586 | 0.31635 | 0 | 0 | 0.0026611 | 0.071718 | 0 | 0.054052 | 0.0052757 | 0 | 0.001319 | 0 | 0.015325 | kg/hr | 180 | C | 1,1'-(1,2-Cyclobutanediyl)dibenzene | 1.6618e-08 | kg/kg | 208.3 | kg/kmol | 1000 | kg/m3 | 0.052262 | Pa | 0.0008584 | kg/m3
Additive Manufacturing | AM | PLA | 0.11746 | 0.01765 | 0.1344 | 0.0043797 | 0.0069077 | 0.042335 | 0.039692 | 0.11309 | 0.019754 | 0.0045426 | 0 | 0 | 0.010465 | 0.015325 | kg/hr | 215 | C | Formaldehyde | 1.0598e-06 | kg/kg | 30.026 | kg/kmol | 815.3 | kg/m3 | 465295.0658 | Pa | 57.02 | kg/m3
Additive Manufacturing | AM | PLA | 0.11746 | 0.01765 | 0.1344 | 0.0043797 | 0.0069077 | 0.042335 | 0.039692 | 0.11309 | 0.019754 | 0.0045426 | 0 | 0 | 0.010465 | 0.015325 | kg/hr | 215 | C | Phenylmethanol | 2.8079e-07 | kg/kg | 108.138 | kg/kmol | 1045 | kg/m3 | 7.1327 | Pa | 41.05 | kg/m3
Additive Manufacturing | AM | PLA | 0.11746 | 0.01765 | 0.1344 | 0.0043797 | 0.0069077 | 0.042335 | 0.039692 | 0.11309 | 0.019754 | 0.0045426 | 0 | 0 | 0.010465 | 0.015325 | kg/hr | 215 | C | Benzaldehyde | 3.6727e-07 | kg/kg | 106.12 | kg/kmol | 1046 | kg/m3 | 134.6556 | Pa | 6.1 | kg/m3
Additive Manufacturing | AM | PLA | 0.11746 | 0.01765 | 0.1344 | 0.0043797 | 0.0069077 | 0.042335 | 0.039692 | 0.11309 | 0.019754 | 0.0045426 | 0 | 0 | 0.010465 | 0.015325 | kg/hr | 215 | C | 2-Ethyl-1-hexanol | 3.526e-07 | kg/kg | 130.23 | kg/kmol | 833 | kg/m3 | 24.6646 | Pa | 1.379 | kg/m3
Additive Manufacturing | AM | PLA | 0.11746 | 0.01765 | 0.1344 | 0.0043797 | 0.0069077 | 0.042335 | 0.039692 | 0.11309 | 0.019754 | 0.0045426 | 0 | 0 | 0.010465 | 0.015325 | kg/hr | 215 | C | 2-Azepanone | 4.0975e-07 | kg/kg | 113.16 | kg/kmol | 1010 | kg/m3 | 0.48263 | Pa | 28.72 | kg/m3
Additive Manufacturing | AM | PLA | 0.11746 | 0.01765 | 0.1344 | 0.0043797 | 0.0069077 | 0.042335 | 0.039692 | 0.11309 | 0.019754 | 0.0045426 | 0 | 0 | 0.010465 | 0.015325 | kg/hr | 215 | C | Heptanal | 1.3227e-07 | kg/kg | 114.186 | kg/kmol | 821.62 | kg/m3 | 469.2947 | Pa | 1.167 | kg/m3
Additive Manufacturing | AM | PLA | 0.11746 | 0.01765 | 0.1344 | 0.0043797 | 0.0069077 | 0.042335 | 0.039692 | 0.11309 | 0.019754 | 0.0045426 | 0 | 0 | 0.010465 | 0.015325 | kg/hr | 215 | C | Decanal | 5.6797e-07 | kg/kg | 156.26 | kg/kmol | 828 | kg/m3 | 31.3308 | Pa | 0.04352 | kg/m3
Additive Manufacturing | AM | PLA | 0.11746 | 0.01765 | 0.1344 | 0.0043797 | 0.0069077 | 0.042335 | 0.039692 | 0.11309 | 0.019754 | 0.0045426 | 0 | 0 | 0.010465 | 0.015325 | kg/hr | 215 | C | Undecanal | 1.8854e-07 | kg/kg | 170.292 | kg/kmol | 826 | kg/m3 | 8.106 | Pa | 0.01427 | kg/m3
Additive Manufacturing | AM | PLA | 0.11746 | 0.01765 | 0.1344 | 0.0043797 | 0.0069077 | 0.042335 | 0.039692 | 0.11309 | 0.019754 | 0.0045426 | 0 | 0 | 0.010465 | 0.015325 | kg/hr | 215 | C | 1-Chlorododecane | 2.2354e-07 | kg/kg | 204.78 | kg/kmol | 865 | kg/m3 | 2.1198 | Pa | 0.0001189 | kg/m3
Additive Manufacturing | AM | PLA | 0.11746 | 0.01765 | 0.1344 | 0.0043797 | 0.0069077 | 0.042335 | 0.039692 | 0.11309 | 0.019754 | 0.0045426 | 0 | 0 | 0.010465 | 0.015325 | kg/hr | 215 | C | Dodecanal | 1.8475e-07 | kg/kg | 184.32 | kg/kmol | 835 | kg/m3 | 2.0532 | Pa | 0.004649 | kg/m3
Additive Manufacturing | AM | PLA | 0.11746 | 0.01765 | 0.1344 | 0.0043797 | 0.0069077 | 0.042335 | 0.039692 | 0.11309 | 0.019754 | 0.0045426 | 0 | 0 | 0.010465 | 0.015325 | kg/hr | 215 | C | Octanal | 1.9e-07 | kg/kg | 130.23 | kg/kmol | 822 | kg/m3 | 198.6503 | Pa | 0.3943 | kg/m3
Additive Manufacturing | AM | PLA | 0.11746 | 0.01765 | 0.1344 | 0.0043797 | 0.0069077 | 0.042335 | 0.039692 | 0.11309 | 0.019754 | 0.0045426 | 0 | 0 | 0.010465 | 0.015325 | kg/hr | 215 | C | Nonanal | 3.9728e-07 | kg/kg | 142.24 | kg/kmol | 825 | kg/m3 | 75.1938 | Pa | 0.1316 | kg/m3
Additive Manufacturing | AM | PLA | 0.11746 | 0.01765 | 0.1344 | 0.0043797 | 0.0069077 | 0.042335 | 0.039692 | 0.11309 | 0.019754 | 0.0045426 | 0 | 0 | 0.010465 | 0.015325 | kg/hr | 215 | C | 3-Hydroxy-2,2,4-trimethylpentyl 2-methylpropanoate | 1.3728e-07 | kg/kg | 216.317 | kg/kmol | 950 | kg/m3 | 0.63728 | Pa | 0.3215 | kg/m3
Additive Manufacturing | AM | PLA | 0.11746 | 0.01765 | 0.1344 | 0.0043797 | 0.0069077 | 0.042335 | 0.039692 | 0.11309 | 0.019754 | 0.0045426 | 0 | 0 | 0.010465 | 0.015325 | kg/hr | 215 | C | Dodecamethylcyclohexasiloxane | 3.0036e-07 | kg/kg | 444.92 | kg/kmol | 967.2 | kg/m3 | 4.7329 | Pa | 5.007e-06 | kg/m3
Additive Manufacturing | AM | PLA | 0.11746 | 0.01765 | 0.1344 | 0.0043797 | 0.0069077 | 0.042335 | 0.039692 | 0.11309 | 0.019754 | 0.0045426 | 0 | 0 | 0.010465 | 0.015325 | kg/hr | 215 | C | 2,2,4,4,6,6,8,8,10,10-Decamethyl-1,3,5,7,9,2,4,6,8,10-pentoxapentasilecane | 8.9441e-08 | kg/kg | 370.77 | kg/kmol | 959 | kg/m3 | 29.0643 | Pa | 4.646e-05 | kg/m3
Additive Manufacturing | AM | PLA | 0.11746 | 0.01765 | 0.1344 | 0.0043797 | 0.0069077 | 0.042335 | 0.039692 | 0.11309 | 0.019754 | 0.0045426 | 0 | 0 | 0.010465 | 0.015325 | kg/hr | 215 | C | 2,2,4,4,6,6-Hexamethyl-1,3,5,2,4,6-trioxatrisilinane | 9.5077e-08 | kg/kg | 222.462 | kg/kmol | 1020 | kg/m3 | 438.6306 | Pa | 0.001571 | kg/m3
Additive Manufacturing | AM | PLA | 0.11746 | 0.01765 | 0.1344 | 0.0043797 | 0.0069077 | 0.042335 | 0.039692 | 0.11309 | 0.019754 | 0.0045426 | 0 | 0 | 0.010465 | 0.015325 | kg/hr | 215 | C | Hexadecane | 7.3536e-08 | kg/kg | 226.441 | kg/kmol | 773 | kg/m3 | 0.92792 | Pa | 9.193e-07 | kg/m3
Additive Manufacturing | AM | PLA | 0.11746 | 0.01765 | 0.1344 | 0.0043797 | 0.0069077 | 0.042335 | 0.039692 | 0.11309 | 0.019754 | 0.0045426 | 0 | 0 | 0.010465 | 0.015325 | kg/hr | 215 | C | 2,2,4,4,6,6,8,8-Octamethyl-1,3,5,7,2,4,6,8-tetroxatetrasilocane | 1.3961e-07 | kg/kg | 296.616 | kg/kmol | 956 | kg/m3 | 157.3204 | Pa | 5.475e-05 | kg/m3
Additive Manufacturing | AM | PLA | 0.11746 | 0.01765 | 0.1344 | 0.0043797 | 0.0069077 | 0.042335 | 0.039692 | 0.11309 | 0.019754 | 0.0045426 | 0 | 0 | 0.010465 | 0.015325 | kg/hr | 215 | C | Tetradecane | 1.3324e-07 | kg/kg | 198.388 | kg/kmol | 763 | kg/m3 | 4.9196 | Pa | 9.192e-06 | kg/m3
Additive Manufacturing | AM | PLA | 0.11746 | 0.01765 | 0.1344 | 0.0043797 | 0.0069077 | 0.042335 | 0.039692 | 0.11309 | 0.019754 | 0.0045426 | 0 | 0 | 0.010465 | 0.015325 | kg/hr | 215 | C | [2,2,4-Trimethyl-3-(2-methylpropanoyloxy)pentyl] 2-methylpropanoate | 1.6983e-07 | kg/kg | 286.41 | kg/kmol | 941 | kg/m3 | 1.1332 | Pa | 0.0114 | kg/m3
Additive Manufacturing | AM | PLA | 0.11746 | 0.01765 | 0.1344 | 0.0043797 | 0.0069077 | 0.042335 | 0.039692 | 0.11309 | 0.019754 | 0.0045426 | 0 | 0 | 0.010465 | 0.015325 | kg/hr | 215 | C | 1-Phenylethanone | 2.6267e-07 | kg/kg | 120.15 | kg/kmol | 1030 | kg/m3 | 43.4631 | Pa | 4.484 | kg/m3
Additive Manufacturing | AM | PLA | 0.11746 | 0.01765 | 0.1344 | 0.0043797 | 0.0069077 | 0.042335 | 0.039692 | 0.11309 | 0.019754 | 0.0045426 | 0 | 0 | 0.010465 | 0.015325 | kg/hr | 215 | C | Acetaldehyde | 2.0065e-06 | kg/kg | 44.05 | kg/kmol | 785 | kg/m3 | 121323.3553 | Pa | 256.8 | kg/m3
Additive Manufacturing | AM | PLA | 0.11746 | 0.01765 | 0.1344 | 0.0043797 | 0.0069077 | 0.042335 | 0.039692 | 0.11309 | 0.019754 | 0.0045426 | 0 | 0 | 0.010465 | 0.015325 | kg/hr | 215 | C | Styrene | 7.2669e-08 | kg/kg | 104.15 | kg/kmol | 906 | kg/m3 | 673.278 | Pa | 0.3437 | kg/m3
Additive Manufacturing | AM | PLA | 0.11746 | 0.01765 | 0.1344 | 0.0043797 | 0.0069077 | 0.042335 | 0.039692 | 0.11309 | 0.019754 | 0.0045426 | 0 | 0 | 0.010465 | 0.015325 | kg/hr | 215 | C | Chlorobenzene | 8.801e-07 | kg/kg | 112.55 | kg/kmol | 1106 | kg/m3 | 1235.8984 | Pa | 0.4005 | kg/m3
Additive Manufacturing | AM | PLA | 0.11746 | 0.01765 | 0.1344 | 0.0043797 | 0.0069077 | 0.042335 | 0.039692 | 0.11309 | 0.019754 | 0.0045426 | 0 | 0 | 0.010465 | 0.015325 | kg/hr | 215 | C | 1-Dodecanol | 6.5402e-07 | kg/kg | 186.334 | kg/kmol | 833 | kg/m3 | 0.24131 | Pa | 0.006898 | kg/m3
Additive Manufacturing | AM | PLA | 0.11746 | 0.01765 | 0.1344 | 0.0043797 | 0.0069077 | 0.042335 | 0.039692 | 0.11309 | 0.019754 | 0.0045426 | 0 | 0 | 0.010465 | 0.015325 | kg/hr | 215 | C | Octadecane | 3.5769e-06 | kg/kg | 254.494 | kg/kmol | 779 | kg/m3 | 0.19465 | Pa | 9.358e-08 | kg/m3
Additive Manufacturing | AM | PLA | 0.11746 | 0.01765 | 0.1344 | 0.0043797 | 0.0069077 | 0.042335 | 0.039692 | 0.11309 | 0.019754 | 0.0045426 | 0 | 0 | 0.010465 | 0.015325 | kg/hr | 215 | C | 2,3-Pentanedione | 3.0279e-07 | kg/kg | 100.116 | kg/kmol | 958 | kg/m3 | 4146.3257 | Pa | 615.9 | kg/m3
Additive Manufacturing | AM | PLA | 0.11746 | 0.01765 | 0.1344 | 0.0043797 | 0.0069077 | 0.042335 | 0.039692 | 0.11309 | 0.019754 | 0.0045426 | 0 | 0 | 0.010465 | 0.015325 | kg/hr | 215 | C | 2-Phenyl-2-propanol | 1.0093e-07 | kg/kg | 136.19 | kg/kmol | 973 | kg/m3 | 6.2395 | Pa | 6.113 | kg/m3
Additive Manufacturing | AM | PLA | 0.11746 | 0.01765 | 0.1344 | 0.0043797 | 0.0069077 | 0.042335 | 0.039692 | 0.11309 | 0.019754 | 0.0045426 | 0 | 0 | 0.010465 | 0.015325 | kg/hr | 215 | C | 5-Ethyl-2-methyloctane | 1.4938e-07 | kg/kg | 156.308 | kg/kmol | 741 | kg/m3 | 434.6309 | Pa | 0.0003433 | kg/m3
Additive Manufacturing | AM | PLA | 0.11746 | 0.01765 | 0.1344 | 0.0043797 | 0.0069077 | 0.042335 | 0.039692 | 0.11309 | 0.019754 | 0.0045426 | 0 | 0 | 0.010465 | 0.015325 | kg/hr | 215 | C | 6,10-Dimethyl-5,9-undecadien-2-one | 1.6149e-07 | kg/kg | 194.313 | kg/kmol | 873 | kg/m3 | 3.3464 | Pa | 0.008867 | kg/m3
Additive Manufacturing | AM | PLA | 0.11746 | 0.01765 | 0.1344 | 0.0043797 | 0.0069077 | 0.042335 | 0.039692 | 0.11309 | 0.019754 | 0.0045426 | 0 | 0 | 0.010465 | 0.015325 | kg/hr | 215 | C | 2-Benzofuran-1,3-dione | 7.3073e-07 | kg/kg | 148.12 | kg/kmol | 1530 | kg/m3 | 0.029598 | Pa | 3.326 | kg/m3
Additive Manufacturing | AM | PLA | 0.11746 | 0.01765 | 0.1344 | 0.0043797 | 0.0069077 | 0.042335 | 0.039692 | 0.11309 | 0.019754 | 0.0045426 | 0 | 0 | 0.010465 | 0.015325 | kg/hr | 215 | C | 1-Methylnaphthalene | 1.413e-07 | kg/kg | 142.197 | kg/kmol | 1024 | kg/m3 | 4.9063 | Pa | 0.04062 | kg/m3
Additive Manufacturing | AM | PLA | 0.11746 | 0.01765 | 0.1344 | 0.0043797 | 0.0069077 | 0.042335 | 0.039692 | 0.11309 | 0.019754 | 0.0045426 | 0 | 0 | 0.010465 | 0.015325 | kg/hr | 215 | C | 3,6-Dimethyl-1,4-dioxane-2,5-dione | 2.784e-05 | kg/kg | 144.125 | kg/kmol | 1186 | kg/m3 | 0.020932 | Pa | 3.165 | kg/m3
Additive Manufacturing | AM | PLA | 0.11746 | 0.01765 | 0.1344 | 0.0043797 | 0.0069077 | 0.042335 | 0.039692 | 0.11309 | 0.019754 | 0.0045426 | 0 | 0 | 0.010465 | 0.015325 | kg/hr | 215 | C | 2,4-Bis(2-methyl-2-propanyl)phenol | 7.3476e-07 | kg/kg | 206.32 | kg/kmol | 887 | kg/m3 | 0.35597 | Pa | 0.005704 | kg/m3
Additive Manufacturing | AM | PLA | 0.11746 | 0.01765 | 0.1344 | 0.0043797 | 0.0069077 | 0.042335 | 0.039692 | 0.11309 | 0.019754 | 0.0045426 | 0 | 0 | 0.010465 | 0.015325 | kg/hr | 215 | C | 3,6-Dimethyl-1,4-dioxane-2,5-dione | 1.736e-05 | kg/kg | 144.125 | kg/kmol | 1186 | kg/m3 | 0.020932 | Pa | 3.165 | kg/m3
Additive Manufacturing | AM | PLA | 0.11746 | 0.01765 | 0.1344 | 0.0043797 | 0.0069077 | 0.042335 | 0.039692 | 0.11309 | 0.019754 | 0.0045426 | 0 | 0 | 0.010465 | 0.015325 | kg/hr | 215 | C | 2-Oxepanone | 3.407e-06 | kg/kg | 114.142 | kg/kmol | 1078 | kg/m3 | 22.5315 | Pa | 27.86 | kg/m3
Additive Manufacturing | AM | PLA | 0.11746 | 0.01765 | 0.1344 | 0.0043797 | 0.0069077 | 0.042335 | 0.039692 | 0.11309 | 0.019754 | 0.0045426 | 0 | 0 | 0.010465 | 0.015325 | kg/hr | 215 | C | 1-(4-Isopropylphenyl)ethanone | 3.2136e-06 | kg/kg | 162.228 | kg/kmol | 970 | kg/m3 | 2.9331 | Pa | 0.1906 | kg/m3
Additive Manufacturing | AM | PLA | 0.11746 | 0.01765 | 0.1344 | 0.0043797 | 0.0069077 | 0.042335 | 0.039692 | 0.11309 | 0.019754 | 0.0045426 | 0 | 0 | 0.010465 | 0.015325 | kg/hr | 215 | C | Acetaldehyde | 2.063e-06 | kg/kg | 44.05 | kg/kmol | 785 | kg/m3 | 121323.3553 | Pa | 256.8 | kg/m3
Additive Manufacturing | AM | PLA | 0.11746 | 0.01765 | 0.1344 | 0.0043797 | 0.0069077 | 0.042335 | 0.039692 | 0.11309 | 0.019754 | 0.0045426 | 0 | 0 | 0.010465 | 0.015325 | kg/hr | 215 | C | Dodecyl acrylate | 1.9136e-06 | kg/kg | 240.382 | kg/kmol | 884 | kg/m3 | 0.27331 | Pa | 0.0001556 | kg/m3
Additive Manufacturing | AM | PLA | 0.11746 | 0.01765 | 0.1344 | 0.0043797 | 0.0069077 | 0.042335 | 0.039692 | 0.11309 | 0.019754 | 0.0045426 | 0 | 0 | 0.010465 | 0.015325 | kg/hr | 215 | C | 1-Isopropenyl-3-isopropylbenzene | 1.4655e-06 | kg/kg | 160.255 | kg/kmol | 864 | kg/m3 | 26.7978 | Pa | 0.004477 | kg/m3
Additive Manufacturing | AM | PLA | 0.11746 | 0.01765 | 0.1344 | 0.0043797 | 0.0069077 | 0.042335 | 0.039692 | 0.11309 | 0.019754 | 0.0045426 | 0 | 0 | 0.010465 | 0.015325 | kg/hr | 215 | C | Formaldehyde | 1.4332e-06 | kg/kg | 30.026 | kg/kmol | 815.3 | kg/m3 | 465295.0658 | Pa | 57.02 | kg/m3
Additive Manufacturing | AM | PLA | 0.11746 | 0.01765 | 0.1344 | 0.0043797 | 0.0069077 | 0.042335 | 0.039692 | 0.11309 | 0.019754 | 0.0045426 | 0 | 0 | 0.010465 | 0.015325 | kg/hr | 215 | C | 1,4-Diisopropylbenzene | 1.191e-06 | kg/kg | 162.271 | kg/kmol | 857 | kg/m3 | 28.6643 | Pa | 0.004325 | kg/m3
Additive Manufacturing | AM | PLA | 0.11746 | 0.01765 | 0.1344 | 0.0043797 | 0.0069077 | 0.042335 | 0.039692 | 0.11309 | 0.019754 | 0.0045426 | 0 | 0 | 0.010465 | 0.015325 | kg/hr | 215 | C | Cyclopentyl cyclopentanecarboxylate | 9.2047e-07 | kg/kg | 182.259 | kg/kmol | 1002 | kg/m3 | 53.9956 | Pa | 0.02363 | kg/m3
Additive Manufacturing | AM | PLA | 0.11746 | 0.01765 | 0.1344 | 0.0043797 | 0.0069077 | 0.042335 | 0.039692 | 0.11309 | 0.019754 | 0.0045426 | 0 | 0 | 0.010465 | 0.015325 | kg/hr | 215 | C | 1-[4-(2-Hydroxy-2-propanyl)phenyl]ethanone | 7.8321e-07 | kg/kg | 178.228 | kg/kmol | 1056 | kg/m3 | 0.028398 | Pa | 7.41 | kg/m3
Additive Manufacturing | AM | PLA | 0.11746 | 0.01765 | 0.1344 | 0.0043797 | 0.0069077 | 0.042335 | 0.039692 | 0.11309 | 0.019754 | 0.0045426 | 0 | 0 | 0.010465 | 0.015325 | kg/hr | 215 | C | Styrene | 7.3073e-07 | kg/kg | 104.15 | kg/kmol | 906 | kg/m3 | 673.278 | Pa | 0.3437 | kg/m3
Additive Manufacturing | AM | PLA | 0.11746 | 0.01765 | 0.1344 | 0.0043797 | 0.0069077 | 0.042335 | 0.039692 | 0.11309 | 0.019754 | 0.0045426 | 0 | 0 | 0.010465 | 0.015325 | kg/hr | 215 | C | 1-Dodecanol | 6.0961e-07 | kg/kg | 186.334 | kg/kmol | 833 | kg/m3 | 0.24131 | Pa | 0.006898 | kg/m3
Additive Manufacturing | AM | PLA | 0.11746 | 0.01765 | 0.1344 | 0.0043797 | 0.0069077 | 0.042335 | 0.039692 | 0.11309 | 0.019754 | 0.0045426 | 0 | 0 | 0.010465 | 0.015325 | kg/hr | 215 | C | 3,6-Dimethyl-1,4-dioxane-2,5-dione | 5.4765e-07 | kg/kg | 144.125 | kg/kmol | 1186 | kg/m3 | 0.020932 | Pa | 3.165 | kg/m3
Additive Manufacturing | AM | PLA | 0.11746 | 0.01765 | 0.1344 | 0.0043797 | 0.0069077 | 0.042335 | 0.039692 | 0.11309 | 0.019754 | 0.0045426 | 0 | 0 | 0.010465 | 0.015325 | kg/hr | 215 | C | Butyl acrylate | 5.3291e-07 | kg/kg | 128.169 | kg/kmol | 895 | kg/m3 | 673.278 | Pa | 0.9021 | kg/m3
Additive Manufacturing | AM | PLA | 0.11746 | 0.01765 | 0.1344 | 0.0043797 | 0.0069077 | 0.042335 | 0.039692 | 0.11309 | 0.019754 | 0.0045426 | 0 | 0 | 0.010465 | 0.015325 | kg/hr | 215 | C | Methyl methacrylate | 5.3291e-07 | kg/kg | 100.12 | kg/kmol | 939 | kg/m3 | 4892.9309 | Pa | 7.747 | kg/m3
Additive Manufacturing | AM | PLA | 0.11746 | 0.01765 | 0.1344 | 0.0043797 | 0.0069077 | 0.042335 | 0.039692 | 0.11309 | 0.019754 | 0.0045426 | 0 | 0 | 0.010465 | 0.015325 | kg/hr | 215 | C | Decanal | 5.1814e-07 | kg/kg | 156.26 | kg/kmol | 828 | kg/m3 | 31.3308 | Pa | 0.04352 | kg/m3
Additive Manufacturing | AM | PLA | 0.11746 | 0.01765 | 0.1344 | 0.0043797 | 0.0069077 | 0.042335 | 0.039692 | 0.11309 | 0.019754 | 0.0045426 | 0 | 0 | 0.010465 | 0.015325 | kg/hr | 215 | C | Xylene | 3.9161e-07 | kg/kg | 106.16 | kg/kmol | 870 | kg/m3 | 902.148 | Pa | 0.22607 | kg/m3
Additive Manufacturing | AM | PLA | 0.11746 | 0.01765 | 0.1344 | 0.0043797 | 0.0069077 | 0.042335 | 0.039692 | 0.11309 | 0.019754 | 0.0045426 | 0 | 0 | 0.010465 | 0.015325 | kg/hr | 215 | C | 2-Azepanone | 3.9151e-07 | kg/kg | 113.16 | kg/kmol | 1010 | kg/m3 | 0.48263 | Pa | 28.72 | kg/m3
Additive Manufacturing | AM | PLA | 0.11746 | 0.01765 | 0.1344 | 0.0043797 | 0.0069077 | 0.042335 | 0.039692 | 0.11309 | 0.019754 | 0.0045426 | 0 | 0 | 0.010465 | 0.015325 | kg/hr | 215 | C | Phenylmethanol | 3.7009e-07 | kg/kg | 108.138 | kg/kmol | 1045 | kg/m3 | 7.1327 | Pa | 41.05 | kg/m3
Additive Manufacturing | AM | PLA | 0.11746 | 0.01765 | 0.1344 | 0.0043797 | 0.0069077 | 0.042335 | 0.039692 | 0.11309 | 0.019754 | 0.0045426 | 0 | 0 | 0.010465 | 0.015325 | kg/hr | 215 | C | Nonanal | 3.6692e-07 | kg/kg | 142.24 | kg/kmol | 825 | kg/m3 | 75.1938 | Pa | 0.1316 | kg/m3
Additive Manufacturing | AM | PLA | 0.11746 | 0.01765 | 0.1344 | 0.0043797 | 0.0069077 | 0.042335 | 0.039692 | 0.11309 | 0.019754 | 0.0045426 | 0 | 0 | 0.010465 | 0.015325 | kg/hr | 215 | C | 2-Oxiranylmethyl methacrylate | 3.3508e-07 | kg/kg | 142.152 | kg/kmol | 1078 | kg/m3 | 82.9265 | Pa | 16.52 | kg/m3
Additive Manufacturing | AM | PLA | 0.11746 | 0.01765 | 0.1344 | 0.0043797 | 0.0069077 | 0.042335 | 0.039692 | 0.11309 | 0.019754 | 0.0045426 | 0 | 0 | 0.010465 | 0.015325 | kg/hr | 215 | C | 2-Ethyl-1-hexanol | 3.1858e-07 | kg/kg | 130.23 | kg/kmol | 833 | kg/m3 | 24.6646 | Pa | 1.379 | kg/m3
Additive Manufacturing | AM | PLA | 0.11746 | 0.01765 | 0.1344 | 0.0043797 | 0.0069077 | 0.042335 | 0.039692 | 0.11309 | 0.019754 | 0.0045426 | 0 | 0 | 0.010465 | 0.015325 | kg/hr | 215 | C | Hexanal | 3.1086e-07 | kg/kg | 100.159 | kg/kmol | 816.5 | kg/m3 | 1275.8951 | Pa | 3.527 | kg/m3
Additive Manufacturing | AM | PLA | 0.11746 | 0.01765 | 0.1344 | 0.0043797 | 0.0069077 | 0.042335 | 0.039692 | 0.11309 | 0.019754 | 0.0045426 | 0 | 0 | 0.010465 | 0.015325 | kg/hr | 215 | C | Benzaldehyde | 3.0279e-07 | kg/kg | 106.12 | kg/kmol | 1046 | kg/m3 | 134.6556 | Pa | 6.1 | kg/m3
Additive Manufacturing | AM | PLA | 0.11746 | 0.01765 | 0.1344 | 0.0043797 | 0.0069077 | 0.042335 | 0.039692 | 0.11309 | 0.019754 | 0.0045426 | 0 | 0 | 0.010465 | 0.015325 | kg/hr | 215 | C | Dodecamethylcyclohexasiloxane | 2.8862e-07 | kg/kg | 444.92 | kg/kmol | 967.2 | kg/m3 | 4.7329 | Pa | 5.007e-06 | kg/m3
Additive Manufacturing | AM | PLA | 0.11746 | 0.01765 | 0.1344 | 0.0043797 | 0.0069077 | 0.042335 | 0.039692 | 0.11309 | 0.019754 | 0.0045426 | 0 | 0 | 0.010465 | 0.015325 | kg/hr | 215 | C | 2-Isocyanato-1,3-diisopropylbenzene | 2.5838e-07 | kg/kg | 203.28 | kg/kmol | 951 | kg/m3 | 3.3331 | Pa | 0.0008374 | kg/m3
Additive Manufacturing | AM | PLA | 0.11746 | 0.01765 | 0.1344 | 0.0043797 | 0.0069077 | 0.042335 | 0.039692 | 0.11309 | 0.019754 | 0.0045426 | 0 | 0 | 0.010465 | 0.015325 | kg/hr | 215 | C | 2,2,4,4,6,6-Hexamethyl-1,3,5,2,4,6-trioxatrisilinane | 2.3819e-07 | kg/kg | 222.462 | kg/kmol | 1020 | kg/m3 | 438.6306 | Pa | 0.001571 | kg/m3
Additive Manufacturing | AM | PLA | 0.11746 | 0.01765 | 0.1344 | 0.0043797 | 0.0069077 | 0.042335 | 0.039692 | 0.11309 | 0.019754 | 0.0045426 | 0 | 0 | 0.010465 | 0.015325 | kg/hr | 215 | C | 2,3-Pentanedione | 2.3819e-07 | kg/kg | 100.116 | kg/kmol | 958 | kg/m3 | 4146.3257 | Pa | 615.9 | kg/m3
Additive Manufacturing | AM | PLA | 0.11746 | 0.01765 | 0.1344 | 0.0043797 | 0.0069077 | 0.042335 | 0.039692 | 0.11309 | 0.019754 | 0.0045426 | 0 | 0 | 0.010465 | 0.015325 | kg/hr | 215 | C | 1-Chlorodecane | 2.2658e-07 | kg/kg | 176.727 | kg/kmol | 867 | kg/m3 | 14.6655 | Pa | 0.001133 | kg/m3
Additive Manufacturing | AM | PLA | 0.11746 | 0.01765 | 0.1344 | 0.0043797 | 0.0069077 | 0.042335 | 0.039692 | 0.11309 | 0.019754 | 0.0045426 | 0 | 0 | 0.010465 | 0.015325 | kg/hr | 215 | C | 2,2,4,4,6,6,8,8,10,10-Decamethyl-1,3,5,7,9,2,4,6,8,10-pentoxapentasilecane | 1.7764e-07 | kg/kg | 370.77 | kg/kmol | 959 | kg/m3 | 29.0643 | Pa | 4.646e-05 | kg/m3
Additive Manufacturing | AM | PLA | 0.11746 | 0.01765 | 0.1344 | 0.0043797 | 0.0069077 | 0.042335 | 0.039692 | 0.11309 | 0.019754 | 0.0045426 | 0 | 0 | 0.010465 | 0.015325 | kg/hr | 215 | C | 1-Phenylethanone | 1.6956e-07 | kg/kg | 120.15 | kg/kmol | 1030 | kg/m3 | 43.4631 | Pa | 4.484 | kg/m3
Additive Manufacturing | AM | PLA | 0.11746 | 0.01765 | 0.1344 | 0.0043797 | 0.0069077 | 0.042335 | 0.039692 | 0.11309 | 0.019754 | 0.0045426 | 0 | 0 | 0.010465 | 0.015325 | kg/hr | 215 | C | (1R)-3-Cyclohexen-1-ylbenzene | 1.6418e-07 | kg/kg | 158.24 | kg/kmol | 970 | kg/m3 | 6.1328 | Pa | 8.303 | kg/m3
Additive Manufacturing | AM | PLA | 0.11746 | 0.01765 | 0.1344 | 0.0043797 | 0.0069077 | 0.042335 | 0.039692 | 0.11309 | 0.019754 | 0.0045426 | 0 | 0 | 0.010465 | 0.015325 | kg/hr | 215 | C | (5E)-6,10-Dimethyl-5,9-undecadien-2-one | 1.5306e-07 | kg/kg | 194.313 | kg/kmol | 873 | kg/m3 | 3.3464 | Pa | 0.008867 | kg/m3
Additive Manufacturing | AM | PLA | 0.11746 | 0.01765 | 0.1344 | 0.0043797 | 0.0069077 | 0.042335 | 0.039692 | 0.11309 | 0.019754 | 0.0045426 | 0 | 0 | 0.010465 | 0.015325 | kg/hr | 215 | C | 6-Methyltetrahydro-2H-pyran-2-one | 1.4938e-07 | kg/kg | 114.142 | kg/kmol | 1040 | kg/m3 | 24.798 | Pa | 32.19 | kg/m3
Additive Manufacturing | AM | PLA | 0.11746 | 0.01765 | 0.1344 | 0.0043797 | 0.0069077 | 0.042335 | 0.039692 | 0.11309 | 0.019754 | 0.0045426 | 0 | 0 | 0.010465 | 0.015325 | kg/hr | 215 | C | 3-Hydroxy-2,2,4-trimethylpentyl 2-methylpropanoate | 1.4669e-07 | kg/kg | 216.317 | kg/kmol | 950 | kg/m3 | 0.63728 | Pa | 0.3215 | kg/m3
Additive Manufacturing | AM | PLA | 0.11746 | 0.01765 | 0.1344 | 0.0043797 | 0.0069077 | 0.042335 | 0.039692 | 0.11309 | 0.019754 | 0.0045426 | 0 | 0 | 0.010465 | 0.015325 | kg/hr | 215 | C | Octanal | 1.4608e-07 | kg/kg | 130.23 | kg/kmol | 822 | kg/m3 | 198.6503 | Pa | 0.3943 | kg/m3
Additive Manufacturing | AM | PLA | 0.11746 | 0.01765 | 0.1344 | 0.0043797 | 0.0069077 | 0.042335 | 0.039692 | 0.11309 | 0.019754 | 0.0045426 | 0 | 0 | 0.010465 | 0.015325 | kg/hr | 215 | C | 1-Octen-3-ol | 1.4534e-07 | kg/kg | 128.212 | kg/kmol | 833 | kg/m3 | 31.7307 | Pa | 1.836 | kg/m3
Additive Manufacturing | AM | PLA | 0.11746 | 0.01765 | 0.1344 | 0.0043797 | 0.0069077 | 0.042335 | 0.039692 | 0.11309 | 0.019754 | 0.0045426 | 0 | 0 | 0.010465 | 0.015325 | kg/hr | 215 | C | (Chloromethyl)benzene | 1.413e-07 | kg/kg | 126.584 | kg/kmol | 1100 | kg/m3 | 134.6556 | Pa | 1.03 | kg/m3
Additive Manufacturing | AM | PLA | 0.11746 | 0.01765 | 0.1344 | 0.0043797 | 0.0069077 | 0.042335 | 0.039692 | 0.11309 | 0.019754 | 0.0045426 | 0 | 0 | 0.010465 | 0.015325 | kg/hr | 215 | C | 2,6-Diisopropylaniline | 1.413e-07 | kg/kg | 177.286 | kg/kmol | 940 | kg/m3 | 2.4931 | Pa | 0.1092 | kg/m3
Additive Manufacturing | AM | PLA | 0.11746 | 0.01765 | 0.1344 | 0.0043797 | 0.0069077 | 0.042335 | 0.039692 | 0.11309 | 0.019754 | 0.0045426 | 0 | 0 | 0.010465 | 0.015325 | kg/hr | 215 | C | Naphthalene | 1.2957e-07 | kg/kg | 128.17 | kg/kmol | 1140 | kg/m3 | 5.3862 | Pa | 0.1421 | kg/m3
Additive Manufacturing | AM | PLA | 0.11746 | 0.01765 | 0.1344 | 0.0043797 | 0.0069077 | 0.042335 | 0.039692 | 0.11309 | 0.019754 | 0.0045426 | 0 | 0 | 0.010465 | 0.015325 | kg/hr | 215 | C | Dodecanal | 1.2736e-07 | kg/kg | 184.32 | kg/kmol | 835 | kg/m3 | 2.0532 | Pa | 0.004649 | kg/m3
Additive Manufacturing | AM | PLA | 0.11746 | 0.01765 | 0.1344 | 0.0043797 | 0.0069077 | 0.042335 | 0.039692 | 0.11309 | 0.019754 | 0.0045426 | 0 | 0 | 0.010465 | 0.015325 | kg/hr | 215 | C | 2,2,4,4,6,6,8,8-Octamethyl-1,3,5,7,2,4,6,8-tetroxatetrasilocane | 1.2515e-07 | kg/kg | 296.616 | kg/kmol | 956 | kg/m3 | 157.3204 | Pa | 5.475e-05 | kg/m3
Additive Manufacturing | AM | PLA | 0.11746 | 0.01765 | 0.1344 | 0.0043797 | 0.0069077 | 0.042335 | 0.039692 | 0.11309 | 0.019754 | 0.0045426 | 0 | 0 | 0.010465 | 0.015325 | kg/hr | 215 | C | [2,2,4-Trimethyl-3-(2-methylpropanoyloxy)pentyl] 2-methylpropanoate | 1.0571e-07 | kg/kg | 286.41 | kg/kmol | 941 | kg/m3 | 1.1332 | Pa | 0.0114 | kg/m3
Additive Manufacturing | AM | PLA | 0.11746 | 0.01765 | 0.1344 | 0.0043797 | 0.0069077 | 0.042335 | 0.039692 | 0.11309 | 0.019754 | 0.0045426 | 0 | 0 | 0.010465 | 0.015325 | kg/hr | 215 | C | Undecanal | 1.0449e-07 | kg/kg | 170.292 | kg/kmol | 826 | kg/m3 | 8.106 | Pa | 0.01427 | kg/m3
Additive Manufacturing | AM | PLA | 0.11746 | 0.01765 | 0.1344 | 0.0043797 | 0.0069077 | 0.042335 | 0.039692 | 0.11309 | 0.019754 | 0.0045426 | 0 | 0 | 0.010465 | 0.015325 | kg/hr | 215 | C | Hexadecane | 8.6379e-08 | kg/kg | 226.441 | kg/kmol | 773 | kg/m3 | 0.92792 | Pa | 9.193e-07 | kg/m3
Additive Manufacturing | AM | Nylon | 0.01 | 0 | 0.4 | 0 | 0.010174 | 0.005 | 0 | 0.20189 | 0.005 | 0 | 0 | 0 | 0.03 | 0.015325 | kg/hr | 275 | C | 2-Azepanone | 0.00032066 | kg/kg | 113.16 | kg/kmol | 1010 | kg/m3 | 0.48263 | Pa | 28.72 | kg/m3
Additive Manufacturing | AM | Nylon | 0.01 | 0 | 0.4 | 0 | 0.010174 | 0.005 | 0 | 0.20189 | 0.005 | 0 | 0 | 0 | 0.03 | 0.015325 | kg/hr | 275 | C | Formaldehyde | 1.5705e-06 | kg/kg | 30.026 | kg/kmol | 815.3 | kg/m3 | 465295.0658 | Pa | 57.02 | kg/m3
Additive Manufacturing | AM | Nylon | 0.01 | 0 | 0.4 | 0 | 0.010174 | 0.005 | 0 | 0.20189 | 0.005 | 0 | 0 | 0 | 0.03 | 0.015325 | kg/hr | 275 | C | 1-Methoxy-2-nitrobenzene | 1.2071e-06 | kg/kg | 153.135 | kg/kmol | 1254 | kg/m3 | 0.83726 | Pa | 0.9973 | kg/m3
Additive Manufacturing | AM | Nylon | 0.01 | 0 | 0.4 | 0 | 0.010174 | 0.005 | 0 | 0.20189 | 0.005 | 0 | 0 | 0 | 0.03 | 0.015325 | kg/hr | 275 | C | 2,3-Dihydroxypropyl acetate | 9.5686e-07 | kg/kg | 134.13 | kg/kmol | 1210 | kg/m3 | 0.52262 | Pa | 1000 | kg/m3
Additive Manufacturing | AM | Nylon | 0.01 | 0 | 0.4 | 0 | 0.010174 | 0.005 | 0 | 0.20189 | 0.005 | 0 | 0 | 0 | 0.03 | 0.015325 | kg/hr | 275 | C | Bis(7-methyloctyl) adipate | 6.8632e-07 | kg/kg | 398.62 | kg/kmol | 900 | kg/m3 | 0.0010066 | Pa | 5.311e-08 | kg/m3
Additive Manufacturing | AM | Nylon | 0.01 | 0 | 0.4 | 0 | 0.010174 | 0.005 | 0 | 0.20189 | 0.005 | 0 | 0 | 0 | 0.03 | 0.015325 | kg/hr | 275 | C | 1-(4-{[4-(2-Hydroxyethyl)-1-piperazinyl]sulfonyl}phenyl)ethanone | 6.8228e-07 | kg/kg | 312.39 | kg/kmol | 1288 | kg/m3 | 5.2129e-09 | Pa | 28.35 | kg/m3
Additive Manufacturing | AM | Nylon | 0.01 | 0 | 0.4 | 0 | 0.010174 | 0.005 | 0 | 0.20189 | 0.005 | 0 | 0 | 0 | 0.03 | 0.015325 | kg/hr | 275 | C | 6,10-Dimethyl-5,9-undecadien-2-one | 5.7419e-07 | kg/kg | 194.313 | kg/kmol | 873 | kg/m3 | 3.3464 | Pa | 0.008867 | kg/m3
Additive Manufacturing | AM | Nylon | 0.01 | 0 | 0.4 | 0 | 0.010174 | 0.005 | 0 | 0.20189 | 0.005 | 0 | 0 | 0 | 0.03 | 0.015325 | kg/hr | 275 | C | Decyl 2,4-dimethyl-3-pentanyl adipate | 4.9253e-07 | kg/kg | 384.593 | kg/kmol | 900 | kg/m3 | 0.0010066 | Pa | 5.311e-08 | kg/m3
Additive Manufacturing | AM | Nylon | 0.01 | 0 | 0.4 | 0 | 0.010174 | 0.005 | 0 | 0.20189 | 0.005 | 0 | 0 | 0 | 0.03 | 0.015325 | kg/hr | 275 | C | 1,6-Dioxacyclododecane-7,12-dione | 4.7035e-07 | kg/kg | 200.232 | kg/kmol | 1065 | kg/m3 | 0.0047196 | Pa | 0.5158 | kg/m3
Additive Manufacturing | AM | Nylon | 0.01 | 0 | 0.4 | 0 | 0.010174 | 0.005 | 0 | 0.20189 | 0.005 | 0 | 0 | 0 | 0.03 | 0.015325 | kg/hr | 275 | C | 3-Hydroxy-2,2,4-trimethylpentyl 2-methylpropanoate | 4.6529e-07 | kg/kg | 216.317 | kg/kmol | 950 | kg/m3 | 0.63728 | Pa | 0.3215 | kg/m3
Additive Manufacturing | AM | Nylon | 0.01 | 0 | 0.4 | 0 | 0.010174 | 0.005 | 0 | 0.20189 | 0.005 | 0 | 0 | 0 | 0.03 | 0.015325 | kg/hr | 275 | C | 2,2,4,4,6,6,8,8-Octamethyl-1,3,5,7,2,4,6,8-tetroxatetrasilocane | 4.6049e-07 | kg/kg | 296.616 | kg/kmol | 956 | kg/m3 | 157.3204 | Pa | 5.475e-05 | kg/m3
Additive Manufacturing | AM | Nylon | 0.01 | 0 | 0.4 | 0 | 0.010174 | 0.005 | 0 | 0.20189 | 0.005 | 0 | 0 | 0 | 0.03 | 0.015325 | kg/hr | 275 | C | 4-Methyl-2,6-bis(2-methyl-2-propanyl)phenol | 4.5846e-07 | kg/kg | 220.35 | kg/kmol | 1050 | kg/m3 | 0.23598 | Pa | 0.005748 | kg/m3
Additive Manufacturing | AM | Nylon | 0.01 | 0 | 0.4 | 0 | 0.010174 | 0.005 | 0 | 0.20189 | 0.005 | 0 | 0 | 0 | 0.03 | 0.015325 | kg/hr | 275 | C | Nonanal | 4.5416e-07 | kg/kg | 142.24 | kg/kmol | 825 | kg/m3 | 75.1938 | Pa | 0.1316 | kg/m3
Additive Manufacturing | AM | Nylon | 0.01 | 0 | 0.4 | 0 | 0.010174 | 0.005 | 0 | 0.20189 | 0.005 | 0 | 0 | 0 | 0.03 | 0.015325 | kg/hr | 275 | C | Xylene | 4.2183e-07 | kg/kg | 106.16 | kg/kmol | 870 | kg/m3 | 902.148 | Pa | 0.22607 | kg/m3
Additive Manufacturing | AM | Nylon | 0.01 | 0 | 0.4 | 0 | 0.010174 | 0.005 | 0 | 0.20189 | 0.005 | 0 | 0 | 0 | 0.03 | 0.015325 | kg/hr | 275 | C | Ethyl tris(trimethylsilyl) orthosilicate | 4.1121e-07 | kg/kg | 340.711 | kg/kmol | 880.6 | kg/m3 | 13.5989 | Pa | 7.327e-06 | kg/m3
Additive Manufacturing | AM | Nylon | 0.01 | 0 | 0.4 | 0 | 0.010174 | 0.005 | 0 | 0.20189 | 0.005 | 0 | 0 | 0 | 0.03 | 0.015325 | kg/hr | 275 | C | [2,2,4-Trimethyl-3-(2-methylpropanoyloxy)pentyl] 2-methylpropanoate | 3.9604e-07 | kg/kg | 286.41 | kg/kmol | 941 | kg/m3 | 1.1332 | Pa | 0.0114 | kg/m3
Additive Manufacturing | AM | Nylon | 0.01 | 0 | 0.4 | 0 | 0.010174 | 0.005 | 0 | 0.20189 | 0.005 | 0 | 0 | 0 | 0.03 | 0.015325 | kg/hr | 275 | C | Decanal | 3.6215e-07 | kg/kg | 156.26 | kg/kmol | 828 | kg/m3 | 31.3308 | Pa | 0.04352 | kg/m3
Additive Manufacturing | AM | Nylon | 0.01 | 0 | 0.4 | 0 | 0.010174 | 0.005 | 0 | 0.20189 | 0.005 | 0 | 0 | 0 | 0.03 | 0.015325 | kg/hr | 275 | C | Phenylmethanol | 3.3463e-07 | kg/kg | 108.138 | kg/kmol | 1045 | kg/m3 | 7.1327 | Pa | 41.05 | kg/m3
Additive Manufacturing | AM | Nylon | 0.01 | 0 | 0.4 | 0 | 0.010174 | 0.005 | 0 | 0.20189 | 0.005 | 0 | 0 | 0 | 0.03 | 0.015325 | kg/hr | 275 | C | 2,5-Bis(2-methyl-2-propanyl)phenol | 3.1894e-07 | kg/kg | 206.324 | kg/kmol | 932 | kg/m3 | 0.082393 | Pa | 0.004316 | kg/m3
Additive Manufacturing | AM | Nylon | 0.01 | 0 | 0.4 | 0 | 0.010174 | 0.005 | 0 | 0.20189 | 0.005 | 0 | 0 | 0 | 0.03 | 0.015325 | kg/hr | 275 | C | Hexadecyl hexyl oxalate | 3.149e-07 | kg/kg | 398.62 | kg/kmol | 923 | kg/m3 | 0.00022531 | Pa | 3.978e-08 | kg/m3
Additive Manufacturing | AM | Nylon | 0.01 | 0 | 0.4 | 0 | 0.010174 | 0.005 | 0 | 0.20189 | 0.005 | 0 | 0 | 0 | 0.03 | 0.015325 | kg/hr | 275 | C | Hexadecyl 4-methylpentyl oxalate | 3.149e-07 | kg/kg | 398.62 | kg/kmol | 922 | kg/m3 | 0.00044663 | Pa | 4.596e-08 | kg/m3
Additive Manufacturing | AM | Nylon | 0.01 | 0 | 0.4 | 0 | 0.010174 | 0.005 | 0 | 0.20189 | 0.005 | 0 | 0 | 0 | 0.03 | 0.015325 | kg/hr | 275 | C | 1-{2,6-Bis[(trimethylsilyl)oxy]phenyl}ethanone | 2.9875e-07 | kg/kg | 296.51 | kg/kmol | 967 | kg/m3 | 0.11212 | Pa | 999 | kg/m3
Additive Manufacturing | AM | Nylon | 0.01 | 0 | 0.4 | 0 | 0.010174 | 0.005 | 0 | 0.20189 | 0.005 | 0 | 0 | 0 | 0.03 | 0.015325 | kg/hr | 275 | C | 3,6-Dimethyl-1,4-dioxane-2,5-dione | 2.5816e-07 | kg/kg | 144.125 | kg/kmol | 1186 | kg/m3 | 0.020932 | Pa | 3.165 | kg/m3
Additive Manufacturing | AM | Nylon | 0.01 | 0 | 0.4 | 0 | 0.010174 | 0.005 | 0 | 0.20189 | 0.005 | 0 | 0 | 0 | 0.03 | 0.015325 | kg/hr | 275 | C | 2-Ethyl-1-hexanol | 2.5056e-07 | kg/kg | 130.23 | kg/kmol | 833 | kg/m3 | 24.6646 | Pa | 1.379 | kg/m3
Additive Manufacturing | AM | Nylon | 0.01 | 0 | 0.4 | 0 | 0.010174 | 0.005 | 0 | 0.20189 | 0.005 | 0 | 0 | 0 | 0.03 | 0.015325 | kg/hr | 275 | C | 2-Benzofuran-1(3H)-one | 2.0993e-07 | kg/kg | 134.13 | kg/kmol | 1163.6 | kg/m3 | 0.14799 | Pa | 3.978e-08 | kg/m3
Additive Manufacturing | AM | Nylon | 0.01 | 0 | 0.4 | 0 | 0.010174 | 0.005 | 0 | 0.20189 | 0.005 | 0 | 0 | 0 | 0.03 | 0.015325 | kg/hr | 275 | C | Succinic acid, 3,5-dinitrobenzyl 2-methylhex-3-yl ester | 2.0993e-07 | kg/kg | 396.39 | kg/kmol | 1400 | kg/m3 | 9.4792e-13 | Pa | 0.01139 | kg/m3
Additive Manufacturing | AM | Nylon | 0.01 | 0 | 0.4 | 0 | 0.010174 | 0.005 | 0 | 0.20189 | 0.005 | 0 | 0 | 0 | 0.03 | 0.015325 | kg/hr | 275 | C | Hexadecane | 2.0186e-07 | kg/kg | 226.441 | kg/kmol | 773 | kg/m3 | 0.92792 | Pa | 9.193e-07 | kg/m3
Additive Manufacturing | AM | Nylon | 0.01 | 0 | 0.4 | 0 | 0.010174 | 0.005 | 0 | 0.20189 | 0.005 | 0 | 0 | 0 | 0.03 | 0.015325 | kg/hr | 275 | C | 2,2,4,4,6,6,8,8,10,10-Decamethyl-1,3,5,7,9,2,4,6,8,10-pentoxapentasilecane | 1.9723e-07 | kg/kg | 370.77 | kg/kmol | 959 | kg/m3 | 29.0643 | Pa | 4.646e-05 | kg/m3
Additive Manufacturing | AM | Nylon | 0.01 | 0 | 0.4 | 0 | 0.010174 | 0.005 | 0 | 0.20189 | 0.005 | 0 | 0 | 0 | 0.03 | 0.015325 | kg/hr | 275 | C | Benzoic acid | 1.8975e-07 | kg/kg | 122.12 | kg/kmol | 1320 | kg/m3 | 0.3973 | Pa | 2.493 | kg/m3
Additive Manufacturing | AM | Nylon | 0.01 | 0 | 0.4 | 0 | 0.010174 | 0.005 | 0 | 0.20189 | 0.005 | 0 | 0 | 0 | 0.03 | 0.015325 | kg/hr | 275 | C | Nonanoic acid | 1.8975e-07 | kg/kg | 158.238 | kg/kmol | 905 | kg/m3 | 2.8531 | Pa | 0.2078 | kg/m3
Additive Manufacturing | AM | Nylon | 0.01 | 0 | 0.4 | 0 | 0.010174 | 0.005 | 0 | 0.20189 | 0.005 | 0 | 0 | 0 | 0.03 | 0.015325 | kg/hr | 275 | C | Xylene | 1.7764e-07 | kg/kg | 106.16 | kg/kmol | 870 | kg/m3 | 902.148 | Pa | 0.22607 | kg/m3
Additive Manufacturing | AM | Nylon | 0.01 | 0 | 0.4 | 0 | 0.010174 | 0.005 | 0 | 0.20189 | 0.005 | 0 | 0 | 0 | 0.03 | 0.015325 | kg/hr | 275 | C | Glycerin | 1.736e-07 | kg/kg | 92.094 | kg/kmol | 1260 | kg/m3 | 0.010639 | Pa | 1000 | kg/m3
Additive Manufacturing | AM | Nylon | 0.01 | 0 | 0.4 | 0 | 0.010174 | 0.005 | 0 | 0.20189 | 0.005 | 0 | 0 | 0 | 0.03 | 0.015325 | kg/hr | 275 | C | 4-Heptanyl octyl adipate | 1.3323e-07 | kg/kg | 356.54 | kg/kmol | 900 | kg/m3 | 0.0010066 | Pa | 5.311e-08 | kg/m3
Additive Manufacturing | AM | Nylon | 0.01 | 0 | 0.4 | 0 | 0.010174 | 0.005 | 0 | 0.20189 | 0.005 | 0 | 0 | 0 | 0.03 | 0.015325 | kg/hr | 275 | C | 2,2,4,4,6,6-Hexamethyl-1,3,5,2,4,6-trioxatrisilinane | 1.3103e-07 | kg/kg | 222.462 | kg/kmol | 1020 | kg/m3 | 438.6306 | Pa | 0.001571 | kg/m3
Additive Manufacturing | AM | Nylon | 0.01 | 0 | 0.4 | 0 | 0.010174 | 0.005 | 0 | 0.20189 | 0.005 | 0 | 0 | 0 | 0.03 | 0.015325 | kg/hr | 275 | C | Hexadecamethylcyclooctasiloxane | 1.2919e-07 | kg/kg | 593.232 | kg/kmol | 1177 | kg/m3 | 0.49329 | Pa | 0.001 | kg/m3
Additive Manufacturing | AM | Nylon | 0.01 | 0 | 0.4 | 0 | 0.010174 | 0.005 | 0 | 0.20189 | 0.005 | 0 | 0 | 0 | 0.03 | 0.015325 | kg/hr | 275 | C | Octanal | 1.2639e-07 | kg/kg | 130.23 | kg/kmol | 822 | kg/m3 | 198.6503 | Pa | 0.3943 | kg/m3
Additive Manufacturing | AM | Nylon | 0.01 | 0 | 0.4 | 0 | 0.010174 | 0.005 | 0 | 0.20189 | 0.005 | 0 | 0 | 0 | 0.03 | 0.015325 | kg/hr | 275 | C | 1,3-Benzothiazole | 1.1464e-07 | kg/kg | 135.186 | kg/kmol | 1241 | kg/m3 | 9.8925 | Pa | 1.684 | kg/m3
Additive Manufacturing | AM | Nylon | 0.01 | 0 | 0.4 | 0 | 0.010174 | 0.005 | 0 | 0.20189 | 0.005 | 0 | 0 | 0 | 0.03 | 0.015325 | kg/hr | 275 | C | Ethylbenzene | 1.1304e-07 | kg/kg | 106.16 | kg/kmol | 867 | kg/m3 | 1011.9168 | Pa | 0.2286 | kg/m3
Additive Manufacturing | AM | Nylon | 0.01 | 0 | 0.4 | 0 | 0.010174 | 0.005 | 0 | 0.20189 | 0.005 | 0 | 0 | 0 | 0.03 | 0.015325 | kg/hr | 275 | C | 2-Isopropylphenyl pentyl oxalate | 9.2855e-08 | kg/kg | 278.344 | kg/kmol | 1057 | kg/m3 | 0.048529 | Pa | 0.005587 | kg/m3
Additive Manufacturing | AM | Nylon | 0.01 | 0 | 0.4 | 0 | 0.010174 | 0.005 | 0 | 0.20189 | 0.005 | 0 | 0 | 0 | 0.03 | 0.015325 | kg/hr | 275 | C | 1-Phenylethanone | 8.9441e-08 | kg/kg | 120.15 | kg/kmol | 1030 | kg/m3 | 43.4631 | Pa | 4.484 | kg/m3
Additive Manufacturing | AM | Nylon | 0.01 | 0 | 0.4 | 0 | 0.010174 | 0.005 | 0 | 0.20189 | 0.005 | 0 | 0 | 0 | 0.03 | 0.015325 | kg/hr | 275 | C | Methyl methacrylate | 7.2669e-08 | kg/kg | 100.12 | kg/kmol | 939 | kg/m3 | 4892.9309 | Pa | 7.747 | kg/m3
Additive Manufacturing | AM | Nylon | 0.01 | 0 | 0.4 | 0 | 0.010174 | 0.005 | 0 | 0.20189 | 0.005 | 0 | 0 | 0 | 0.03 | 0.015325 | kg/hr | 275 | C | Pentyl 4-pentylphenyl 2,6-naphthalenedicarboxylate | 5.2483e-08 | kg/kg | 432.551 | kg/kmol | 1100 | kg/m3 | 2.0665e-08 | Pa | 9.919e-08 | kg/m3
Additive Manufacturing | AM | Nylon | 0.01 | 0 | 0.4 | 0 | 0.010174 | 0.005 | 0 | 0.20189 | 0.005 | 0 | 0 | 0 | 0.03 | 0.015325 | kg/hr | 275 | C | 3-(2-Hydroxyethyl)-5,5-dimethyl-2,4-imidazolidinedione | 4.0372e-08 | kg/kg | 172.182 | kg/kmol | 1209 | kg/m3 | 8.2393e-07 | Pa | 22.49 | kg/m3
Additive Manufacturing | AM | Nylon | 0.01 | 0 | 0.4 | 0 | 0.010174 | 0.005 | 0 | 0.20189 | 0.005 | 0 | 0 | 0 | 0.03 | 0.015325 | kg/hr | 275 | C | 1-{2,4-Bis[(trimethylsilyl)oxy]phenyl}ethanone | 2.9859e-08 | kg/kg | 296.51 | kg/kmol | 967 | kg/m3 | 0.074927 | Pa | 999 | kg/m3
Additive Manufacturing | AM | Nylon | 0.01 | 0 | 0.4 | 0 | 0.010174 | 0.005 | 0 | 0.20189 | 0.005 | 0 | 0 | 0 | 0.03 | 0.015325 | kg/hr | 275 | C | 2-Azepanone | 0.00011441 | kg/kg | 113.16 | kg/kmol | 1010 | kg/m3 | 0.48263 | Pa | 28.72 | kg/m3
Additive Manufacturing | AM | Nylon | 0.01 | 0 | 0.4 | 0 | 0.010174 | 0.005 | 0 | 0.20189 | 0.005 | 0 | 0 | 0 | 0.03 | 0.015325 | kg/hr | 275 | C | Formaldehyde | 1.2285e-06 | kg/kg | 30.026 | kg/kmol | 815.3 | kg/m3 | 465295.0658 | Pa | 57.02 | kg/m3
Additive Manufacturing | AM | Nylon | 0.01 | 0 | 0.4 | 0 | 0.010174 | 0.005 | 0 | 0.20189 | 0.005 | 0 | 0 | 0 | 0.03 | 0.015325 | kg/hr | 275 | C | 1,2,3-Propanetriyl triacetate | 5.7731e-07 | kg/kg | 218.204 | kg/kmol | 1155 | kg/m3 | 0.69861 | Pa | 21.52 | kg/m3
Additive Manufacturing | AM | Nylon | 0.01 | 0 | 0.4 | 0 | 0.010174 | 0.005 | 0 | 0.20189 | 0.005 | 0 | 0 | 0 | 0.03 | 0.015325 | kg/hr | 275 | C | 2-Phenyl-2-propanol | 5.1206e-07 | kg/kg | 136.19 | kg/kmol | 973 | kg/m3 | 6.2395 | Pa | 6.113 | kg/m3
Additive Manufacturing | AM | Nylon | 0.01 | 0 | 0.4 | 0 | 0.010174 | 0.005 | 0 | 0.20189 | 0.005 | 0 | 0 | 0 | 0.03 | 0.015325 | kg/hr | 275 | C | 1-Methoxy-2-nitrobenzene | 4.6831e-07 | kg/kg | 153.135 | kg/kmol | 1254 | kg/m3 | 0.83726 | Pa | 0.9973 | kg/m3
Additive Manufacturing | AM | Nylon | 0.01 | 0 | 0.4 | 0 | 0.010174 | 0.005 | 0 | 0.20189 | 0.005 | 0 | 0 | 0 | 0.03 | 0.015325 | kg/hr | 275 | C | 3-Hydroxy-1,2-propanediyl diacetate | 4.583e-07 | kg/kg | 176.167 | kg/kmol | 1182 | kg/m3 | 0.24131 | Pa | 657.7 | kg/m3
Additive Manufacturing | AM | Nylon | 0.01 | 0 | 0.4 | 0 | 0.010174 | 0.005 | 0 | 0.20189 | 0.005 | 0 | 0 | 0 | 0.03 | 0.015325 | kg/hr | 275 | C | 1-[(Hexyloxy)methoxy]octane | 4.3198e-07 | kg/kg | 244.413 | kg/kmol | 846 | kg/m3 | 0.57195 | Pa | 0.059 | kg/m3
Additive Manufacturing | AM | Nylon | 0.01 | 0 | 0.4 | 0 | 0.010174 | 0.005 | 0 | 0.20189 | 0.005 | 0 | 0 | 0 | 0.03 | 0.015325 | kg/hr | 275 | C | 6,10-Dimethyl-5,9-undecadien-2-one | 4.1218e-07 | kg/kg | 194.313 | kg/kmol | 873 | kg/m3 | 3.3464 | Pa | 0.008867 | kg/m3
Additive Manufacturing | AM | Nylon | 0.01 | 0 | 0.4 | 0 | 0.010174 | 0.005 | 0 | 0.20189 | 0.005 | 0 | 0 | 0 | 0.03 | 0.015325 | kg/hr | 275 | C | 1-Methoxy-2-propanol | 3.5527e-07 | kg/kg | 90.121 | kg/kmol | 962 | kg/m3 | 983.9191 | Pa | 1000 | kg/m3
Additive Manufacturing | AM | Nylon | 0.01 | 0 | 0.4 | 0 | 0.010174 | 0.005 | 0 | 0.20189 | 0.005 | 0 | 0 | 0 | 0.03 | 0.015325 | kg/hr | 275 | C | Nonanal | 3.5458e-07 | kg/kg | 142.24 | kg/kmol | 825 | kg/m3 | 75.1938 | Pa | 0.1316 | kg/m3
Additive Manufacturing | AM | Nylon | 0.01 | 0 | 0.4 | 0 | 0.010174 | 0.005 | 0 | 0.20189 | 0.005 | 0 | 0 | 0 | 0.03 | 0.015325 | kg/hr | 275 | C | 8-Phenylisoquinoline | 3.5123e-07 | kg/kg | 205.255 | kg/kmol | 1127 | kg/m3 | 0.0011946 | Pa | 0.01896 | kg/m3
Additive Manufacturing | AM | Nylon | 0.01 | 0 | 0.4 | 0 | 0.010174 | 0.005 | 0 | 0.20189 | 0.005 | 0 | 0 | 0 | 0.03 | 0.015325 | kg/hr | 275 | C | Decanal | 3.328e-07 | kg/kg | 156.26 | kg/kmol | 828 | kg/m3 | 31.3308 | Pa | 0.04352 | kg/m3
Additive Manufacturing | AM | Nylon | 0.01 | 0 | 0.4 | 0 | 0.010174 | 0.005 | 0 | 0.20189 | 0.005 | 0 | 0 | 0 | 0.03 | 0.015325 | kg/hr | 275 | C | Dodecanal | 3.072e-07 | kg/kg | 184.32 | kg/kmol | 835 | kg/m3 | 2.0532 | Pa | 0.004649 | kg/m3
Additive Manufacturing | AM | Nylon | 0.01 | 0 | 0.4 | 0 | 0.010174 | 0.005 | 0 | 0.20189 | 0.005 | 0 | 0 | 0 | 0.03 | 0.015325 | kg/hr | 275 | C | 3-Hydroxy-2,2,4-trimethylpentyl 2-methylpropanoate | 3.0624e-07 | kg/kg | 216.317 | kg/kmol | 950 | kg/m3 | 0.63728 | Pa | 0.3215 | kg/m3
Additive Manufacturing | AM | Nylon | 0.01 | 0 | 0.4 | 0 | 0.010174 | 0.005 | 0 | 0.20189 | 0.005 | 0 | 0 | 0 | 0.03 | 0.015325 | kg/hr | 275 | C | Tetradecamethylcycloheptasiloxane | 3.0623e-07 | kg/kg | 519.08 | kg/kmol | 966.4 | kg/m3 | 0.028931 | Pa | 1e-08 | kg/m3
Additive Manufacturing | AM | Nylon | 0.01 | 0 | 0.4 | 0 | 0.010174 | 0.005 | 0 | 0.20189 | 0.005 | 0 | 0 | 0 | 0.03 | 0.015325 | kg/hr | 275 | C | 2,6,6-Trimethyloctane | 2.9471e-07 | kg/kg | 156.308 | kg/kmol | 742 | kg/m3 | 639.9474 | Pa | 0.0003696 | kg/m3
Additive Manufacturing | AM | Nylon | 0.01 | 0 | 0.4 | 0 | 0.010174 | 0.005 | 0 | 0.20189 | 0.005 | 0 | 0 | 0 | 0.03 | 0.015325 | kg/hr | 275 | C | 2-Ethyl-1-hexanol | 2.6916e-07 | kg/kg | 130.23 | kg/kmol | 833 | kg/m3 | 24.6646 | Pa | 1.379 | kg/m3
Additive Manufacturing | AM | Nylon | 0.01 | 0 | 0.4 | 0 | 0.010174 | 0.005 | 0 | 0.20189 | 0.005 | 0 | 0 | 0 | 0.03 | 0.015325 | kg/hr | 275 | C | 2-Ethyl-4-methyl-1,3,2-dioxaborinane | 2.503e-07 | kg/kg | 127.977 | kg/kmol | 880 | kg/m3 | 1101.2428 | Pa | 26.33 | kg/m3
Additive Manufacturing | AM | Nylon | 0.01 | 0 | 0.4 | 0 | 0.010174 | 0.005 | 0 | 0.20189 | 0.005 | 0 | 0 | 0 | 0.03 | 0.015325 | kg/hr | 275 | C | Tetradecane | 2.4223e-07 | kg/kg | 198.388 | kg/kmol | 763 | kg/m3 | 4.9196 | Pa | 9.192e-06 | kg/m3
Additive Manufacturing | AM | Nylon | 0.01 | 0 | 0.4 | 0 | 0.010174 | 0.005 | 0 | 0.20189 | 0.005 | 0 | 0 | 0 | 0.03 | 0.015325 | kg/hr | 275 | C | 4,4'-(1,2-Ethanediyl)bis[2,6-bis(2-methyl-2-propanyl)phenol] | 2.3416e-07 | kg/kg | 438.685 | kg/kmol | 982 | kg/m3 | 6.2528e-10 | Pa | 3.36e-08 | kg/m3
Additive Manufacturing | AM | Nylon | 0.01 | 0 | 0.4 | 0 | 0.010174 | 0.005 | 0 | 0.20189 | 0.005 | 0 | 0 | 0 | 0.03 | 0.015325 | kg/hr | 275 | C | 4-Methyl-2,6-bis(2-methyl-2-propanyl)phenol | 2.2772e-07 | kg/kg | 220.35 | kg/kmol | 1050 | kg/m3 | 0.23598 | Pa | 0.005748 | kg/m3
Additive Manufacturing | AM | Nylon | 0.01 | 0 | 0.4 | 0 | 0.010174 | 0.005 | 0 | 0.20189 | 0.005 | 0 | 0 | 0 | 0.03 | 0.015325 | kg/hr | 275 | C | Xylene | 2.0015e-07 | kg/kg | 106.16 | kg/kmol | 870 | kg/m3 | 902.148 | Pa | 0.22607 | kg/m3
Additive Manufacturing | AM | Nylon | 0.01 | 0 | 0.4 | 0 | 0.010174 | 0.005 | 0 | 0.20189 | 0.005 | 0 | 0 | 0 | 0.03 | 0.015325 | kg/hr | 275 | C | (1S,2R)-1-Phenyl-1,2-propanediol | 1.9782e-07 | kg/kg | 152.19 | kg/kmol | 1128 | kg/m3 | 0.035464 | Pa | 13.89 | kg/m3
Additive Manufacturing | AM | Nylon | 0.01 | 0 | 0.4 | 0 | 0.010174 | 0.005 | 0 | 0.20189 | 0.005 | 0 | 0 | 0 | 0.03 | 0.015325 | kg/hr | 275 | C | (2E)-3-(3,4,5-Trimethoxyphenyl)acrylonitrile | 1.9782e-07 | kg/kg | 219.236 | kg/kmol | 1119 | kg/m3 | 0.0044263 | Pa | 1.329 | kg/m3
Additive Manufacturing | AM | Nylon | 0.01 | 0 | 0.4 | 0 | 0.010174 | 0.005 | 0 | 0.20189 | 0.005 | 0 | 0 | 0 | 0.03 | 0.015325 | kg/hr | 275 | C | Methyl (3-bromoadamantan-1-yl)acetate | 1.9378e-07 | kg/kg | 287.193 | kg/kmol | 1467 | kg/m3 | 0.053196 | Pa | 0.003507 | kg/m3
Additive Manufacturing | AM | Nylon | 0.01 | 0 | 0.4 | 0 | 0.010174 | 0.005 | 0 | 0.20189 | 0.005 | 0 | 0 | 0 | 0.03 | 0.015325 | kg/hr | 275 | C | {[3-Methyl-1-(3-methylbutoxy)butoxy]methyl}benzene | 1.8975e-07 | kg/kg | 264.403 | kg/kmol | 900 | kg/m3 | 93.3257 | Pa | 9 | kg/m3
Additive Manufacturing | AM | Nylon | 0.01 | 0 | 0.4 | 0 | 0.010174 | 0.005 | 0 | 0.20189 | 0.005 | 0 | 0 | 0 | 0.03 | 0.015325 | kg/hr | 275 | C | [2,2,4-Trimethyl-3-(2-methylpropanoyloxy)pentyl] 2-methylpropanoate | 1.8499e-07 | kg/kg | 286.41 | kg/kmol | 941 | kg/m3 | 1.1332 | Pa | 0.0114 | kg/m3
Additive Manufacturing | AM | Nylon | 0.01 | 0 | 0.4 | 0 | 0.010174 | 0.005 | 0 | 0.20189 | 0.005 | 0 | 0 | 0 | 0.03 | 0.015325 | kg/hr | 275 | C | 1,3-Butanediyl bis(2-methylacrylate) | 1.5341e-07 | kg/kg | 226.269 | kg/kmol | 1011 | kg/m3 | 6.4928 | Pa | 0.06934 | kg/m3
Additive Manufacturing | AM | Nylon | 0.01 | 0 | 0.4 | 0 | 0.010174 | 0.005 | 0 | 0.20189 | 0.005 | 0 | 0 | 0 | 0.03 | 0.015325 | kg/hr | 275 | C | Pentadecane | 1.3726e-07 | kg/kg | 212.415 | kg/kmol | 769 | kg/m3 | 2.0398 | Pa | 2.866e-06 | kg/m3
Additive Manufacturing | AM | Nylon | 0.01 | 0 | 0.4 | 0 | 0.010174 | 0.005 | 0 | 0.20189 | 0.005 | 0 | 0 | 0 | 0.03 | 0.015325 | kg/hr | 275 | C | 1-Phenylethanone | 1.2919e-07 | kg/kg | 120.15 | kg/kmol | 1030 | kg/m3 | 43.4631 | Pa | 4.484 | kg/m3
Additive Manufacturing | AM | Nylon | 0.01 | 0 | 0.4 | 0 | 0.010174 | 0.005 | 0 | 0.20189 | 0.005 | 0 | 0 | 0 | 0.03 | 0.015325 | kg/hr | 275 | C | 3,5-Difluorophenyl nonanoate | 1.1708e-07 | kg/kg | 270.315 | kg/kmol | 1100 | kg/m3 | 2.8531 | Pa | 0.2078 | kg/m3
Additive Manufacturing | AM | Nylon | 0.01 | 0 | 0.4 | 0 | 0.010174 | 0.005 | 0 | 0.20189 | 0.005 | 0 | 0 | 0 | 0.03 | 0.015325 | kg/hr | 275 | C | 2-(1H-Pyrazol-5-yl)ethanamine | 1.0497e-07 | kg/kg | 111.145 | kg/kmol | 1140 | kg/m3 | 1.7599 | Pa | 1000 | kg/m3
Additive Manufacturing | AM | Nylon | 0.01 | 0 | 0.4 | 0 | 0.010174 | 0.005 | 0 | 0.20189 | 0.005 | 0 | 0 | 0 | 0.03 | 0.015325 | kg/hr | 275 | C | 2,4-Bis(2-methyl-2-propanyl)phenyl 5-hydroxypentanoate | 1.0497e-07 | kg/kg | 306.44 | kg/kmol | 996 | kg/m3 | 5.4795e-06 | Pa | 0.0008611 | kg/m3
Additive Manufacturing | AM | Nylon | 0.01 | 0 | 0.4 | 0 | 0.010174 | 0.005 | 0 | 0.20189 | 0.005 | 0 | 0 | 0 | 0.03 | 0.015325 | kg/hr | 275 | C | 3,6-Dimethyl-1,4-dioxane-2,5-dione | 1.0093e-07 | kg/kg | 144.125 | kg/kmol | 1186 | kg/m3 | 0.020932 | Pa | 3.165 | kg/m3
Additive Manufacturing | AM | Nylon | 0.01 | 0 | 0.4 | 0 | 0.010174 | 0.005 | 0 | 0.20189 | 0.005 | 0 | 0 | 0 | 0.03 | 0.015325 | kg/hr | 275 | C | Xylene | 8.8818e-08 | kg/kg | 106.16 | kg/kmol | 870 | kg/m3 | 902.148 | Pa | 0.22607 | kg/m3
Additive Manufacturing | AM | Nylon | 0.01 | 0 | 0.4 | 0 | 0.010174 | 0.005 | 0 | 0.20189 | 0.005 | 0 | 0 | 0 | 0.03 | 0.015325 | kg/hr | 275 | C | 2-[(3-Phenylpropanoyl)oxy]phenyl 2-furoate | 8.0743e-08 | kg/kg | 336.338 | kg/kmol | 1200 | kg/m3 | 173.3191 | Pa | 0.00081 | kg/m3
Additive Manufacturing | AM | Nylon | 0.01 | 0 | 0.4 | 0 | 0.010174 | 0.005 | 0 | 0.20189 | 0.005 | 0 | 0 | 0 | 0.03 | 0.015325 | kg/hr | 275 | C | Hexadecane | 6.595e-08 | kg/kg | 226.441 | kg/kmol | 773 | kg/m3 | 0.92792 | Pa | 9.193e-07 | kg/m3
Additive Manufacturing | AM | Nylon | 0.01 | 0 | 0.4 | 0 | 0.010174 | 0.005 | 0 | 0.20189 | 0.005 | 0 | 0 | 0 | 0.03 | 0.015325 | kg/hr | 275 | C | 2,2,4,4,6,6-Hexamethyl-1,3,5,2,4,6-trioxatrisilinane | 6.0557e-08 | kg/kg | 222.462 | kg/kmol | 1020 | kg/m3 | 438.6306 | Pa | 0.001571 | kg/m3
Additive Manufacturing | AM | Nylon | 0.01 | 0 | 0.4 | 0 | 0.010174 | 0.005 | 0 | 0.20189 | 0.005 | 0 | 0 | 0 | 0.03 | 0.015325 | kg/hr | 275 | C | 2,2,4,4,6,6,8,8,10,10-Decamethyl-1,3,5,7,9,2,4,6,8,10-pentoxapentasilecane | 5.2863e-08 | kg/kg | 370.77 | kg/kmol | 959 | kg/m3 | 29.0643 | Pa | 4.646e-05 | kg/m3
Additive Manufacturing | AM | Nylon | 0.01 | 0 | 0.4 | 0 | 0.010174 | 0.005 | 0 | 0.20189 | 0.005 | 0 | 0 | 0 | 0.03 | 0.015325 | kg/hr | 275 | C | Ethylbenzene | 4.4409e-08 | kg/kg | 106.16 | kg/kmol | 867 | kg/m3 | 1011.9168 | Pa | 0.2286 | kg/m3
Additive Manufacturing | AM | Nylon | 0.01 | 0 | 0.4 | 0 | 0.010174 | 0.005 | 0 | 0.20189 | 0.005 | 0 | 0 | 0 | 0.03 | 0.015325 | kg/hr | 275 | C | 2,2,4,4,6,6,8,8-Octamethyl-1,3,5,7,2,4,6,8-tetroxatetrasilocane | 2.0186e-08 | kg/kg | 296.616 | kg/kmol | 956 | kg/m3 | 157.3204 | Pa | 5.475e-05 | kg/m3
Additive Manufacturing | AM | PLA | 0.12276 | 0.011181 | 0.16069 | 0.010244 | 0.048403 | 0.084528 | 0.04429 | 0.075732 | 0.030293 | 0.0016879 | 0 | 0 | 0.013132 | 0.015325 | kg/hr | 200 | C | Formaldehyde | 2.0657e-06 | kg/kg | 30.026 | kg/kmol | 815.3 | kg/m3 | 465295.0658 | Pa | 57.02 | kg/m3
Additive Manufacturing | AM | PLA | 0.12276 | 0.011181 | 0.16069 | 0.010244 | 0.048403 | 0.084528 | 0.04429 | 0.075732 | 0.030293 | 0.0016879 | 0 | 0 | 0.013132 | 0.015325 | kg/hr | 200 | C | Styrene | 2.9595e-07 | kg/kg | 104.15 | kg/kmol | 906 | kg/m3 | 673.278 | Pa | 0.3437 | kg/m3
Additive Manufacturing | AM | PLA | 0.12276 | 0.011181 | 0.16069 | 0.010244 | 0.048403 | 0.084528 | 0.04429 | 0.075732 | 0.030293 | 0.0016879 | 0 | 0 | 0.013132 | 0.015325 | kg/hr | 200 | C | Benzaldehyde | 3.1149e-07 | kg/kg | 106.12 | kg/kmol | 1046 | kg/m3 | 134.6556 | Pa | 6.1 | kg/m3
Additive Manufacturing | AM | PLA | 0.12276 | 0.011181 | 0.16069 | 0.010244 | 0.048403 | 0.084528 | 0.04429 | 0.075732 | 0.030293 | 0.0016879 | 0 | 0 | 0.013132 | 0.015325 | kg/hr | 200 | C | 2-Ethyl-1-hexanol | 3.8795e-07 | kg/kg | 130.23 | kg/kmol | 833 | kg/m3 | 24.6646 | Pa | 1.379 | kg/m3
Additive Manufacturing | AM | PLA | 0.12276 | 0.011181 | 0.16069 | 0.010244 | 0.048403 | 0.084528 | 0.04429 | 0.075732 | 0.030293 | 0.0016879 | 0 | 0 | 0.013132 | 0.015325 | kg/hr | 200 | C | Tetradecamethylcycloheptasiloxane | 5.4324e-06 | kg/kg | 519.08 | kg/kmol | 966.4 | kg/m3 | 0.028931 | Pa | 1e-08 | kg/m3
Additive Manufacturing | AM | PLA | 0.12276 | 0.011181 | 0.16069 | 0.010244 | 0.048403 | 0.084528 | 0.04429 | 0.075732 | 0.030293 | 0.0016879 | 0 | 0 | 0.013132 | 0.015325 | kg/hr | 200 | C | Phenol | 1.2776e-06 | kg/kg | 94.11 | kg/kmol | 1071 | kg/m3 | 43.0631 | Pa | 26.16 | kg/m3
Additive Manufacturing | AM | PLA | 0.12276 | 0.011181 | 0.16069 | 0.010244 | 0.048403 | 0.084528 | 0.04429 | 0.075732 | 0.030293 | 0.0016879 | 0 | 0 | 0.013132 | 0.015325 | kg/hr | 200 | C | Decanal | 1.1631e-06 | kg/kg | 156.26 | kg/kmol | 828 | kg/m3 | 31.3308 | Pa | 0.04352 | kg/m3
Additive Manufacturing | AM | PLA | 0.12276 | 0.011181 | 0.16069 | 0.010244 | 0.048403 | 0.084528 | 0.04429 | 0.075732 | 0.030293 | 0.0016879 | 0 | 0 | 0.013132 | 0.015325 | kg/hr | 200 | C | Dodecane | 5.1531e-07 | kg/kg | 170.335 | kg/kmol | 749 | kg/m3 | 31.4641 | Pa | 0.0001099 | kg/m3
Additive Manufacturing | AM | PLA | 0.12276 | 0.011181 | 0.16069 | 0.010244 | 0.048403 | 0.084528 | 0.04429 | 0.075732 | 0.030293 | 0.0016879 | 0 | 0 | 0.013132 | 0.015325 | kg/hr | 200 | C | Nonanal | 7.1951e-07 | kg/kg | 142.24 | kg/kmol | 825 | kg/m3 | 75.1938 | Pa | 0.1316 | kg/m3
Additive Manufacturing | AM | PLA | 0.12276 | 0.011181 | 0.16069 | 0.010244 | 0.048403 | 0.084528 | 0.04429 | 0.075732 | 0.030293 | 0.0016879 | 0 | 0 | 0.013132 | 0.015325 | kg/hr | 200 | C | 4-Methyl-2,6-bis(2-methyl-2-propanyl)phenol | 2.4384e-07 | kg/kg | 220.35 | kg/kmol | 1050 | kg/m3 | 0.23598 | Pa | 0.005748 | kg/m3
Additive Manufacturing | AM | PLA | 0.12276 | 0.011181 | 0.16069 | 0.010244 | 0.048403 | 0.084528 | 0.04429 | 0.075732 | 0.030293 | 0.0016879 | 0 | 0 | 0.013132 | 0.015325 | kg/hr | 200 | C | Dodecamethylcyclohexasiloxane | 5.9031e-06 | kg/kg | 444.92 | kg/kmol | 967.2 | kg/m3 | 4.7329 | Pa | 5.007e-06 | kg/m3
Additive Manufacturing | AM | PLA | 0.12276 | 0.011181 | 0.16069 | 0.010244 | 0.048403 | 0.084528 | 0.04429 | 0.075732 | 0.030293 | 0.0016879 | 0 | 0 | 0.013132 | 0.015325 | kg/hr | 200 | C | 2,2,4,4,6,6,8,8,10,10-Decamethyl-1,3,5,7,9,2,4,6,8,10-pentoxapentasilecane | 1.3433e-06 | kg/kg | 370.77 | kg/kmol | 959 | kg/m3 | 29.0643 | Pa | 4.646e-05 | kg/m3
Additive Manufacturing | AM | PLA | 0.12276 | 0.011181 | 0.16069 | 0.010244 | 0.048403 | 0.084528 | 0.04429 | 0.075732 | 0.030293 | 0.0016879 | 0 | 0 | 0.013132 | 0.015325 | kg/hr | 200 | C | 2,2,4,4,6,6-Hexamethyl-1,3,5,2,4,6-trioxatrisilinane | 2.0762e-07 | kg/kg | 222.462 | kg/kmol | 1020 | kg/m3 | 438.6306 | Pa | 0.001571 | kg/m3
Additive Manufacturing | AM | PLA | 0.12276 | 0.011181 | 0.16069 | 0.010244 | 0.048403 | 0.084528 | 0.04429 | 0.075732 | 0.030293 | 0.0016879 | 0 | 0 | 0.013132 | 0.015325 | kg/hr | 200 | C | Hexadecane | 6.6078e-07 | kg/kg | 226.441 | kg/kmol | 773 | kg/m3 | 0.92792 | Pa | 9.193e-07 | kg/m3
Additive Manufacturing | AM | PLA | 0.12276 | 0.011181 | 0.16069 | 0.010244 | 0.048403 | 0.084528 | 0.04429 | 0.075732 | 0.030293 | 0.0016879 | 0 | 0 | 0.013132 | 0.015325 | kg/hr | 200 | C | Hexadecamethylcyclooctasiloxane | 3.314e-06 | kg/kg | 593.232 | kg/kmol | 1177 | kg/m3 | 0.49329 | Pa | 0.001 | kg/m3
Additive Manufacturing | AM | PLA | 0.12276 | 0.011181 | 0.16069 | 0.010244 | 0.048403 | 0.084528 | 0.04429 | 0.075732 | 0.030293 | 0.0016879 | 0 | 0 | 0.013132 | 0.015325 | kg/hr | 200 | C | Tetradecane | 8.1945e-07 | kg/kg | 198.388 | kg/kmol | 763 | kg/m3 | 4.9196 | Pa | 9.192e-06 | kg/m3
Additive Manufacturing | AM | PLA | 0.12276 | 0.011181 | 0.16069 | 0.010244 | 0.048403 | 0.084528 | 0.04429 | 0.075732 | 0.030293 | 0.0016879 | 0 | 0 | 0.013132 | 0.015325 | kg/hr | 200 | C | 1-(Octyloxy)octane | 5.6316e-07 | kg/kg | 242.441 | kg/kmol | 806 | kg/m3 | 1.1239 | Pa | 3.067e-05 | kg/m3
Additive Manufacturing | AM | PLA | 0.12276 | 0.011181 | 0.16069 | 0.010244 | 0.048403 | 0.084528 | 0.04429 | 0.075732 | 0.030293 | 0.0016879 | 0 | 0 | 0.013132 | 0.015325 | kg/hr | 200 | C | [2,2,4-Trimethyl-3-(2-methylpropanoyloxy)pentyl] 2-methylpropanoate | 8.5705e-07 | kg/kg | 286.41 | kg/kmol | 941 | kg/m3 | 1.1332 | Pa | 0.0114 | kg/m3
Additive Manufacturing | AM | PLA | 0.12276 | 0.011181 | 0.16069 | 0.010244 | 0.048403 | 0.084528 | 0.04429 | 0.075732 | 0.030293 | 0.0016879 | 0 | 0 | 0.013132 | 0.015325 | kg/hr | 200 | C | Acetaldehyde | 1.5099e-06 | kg/kg | 44.05 | kg/kmol | 785 | kg/m3 | 121323.3553 | Pa | 256.8 | kg/m3
Additive Manufacturing | AM | PLA | 0.12276 | 0.011181 | 0.16069 | 0.010244 | 0.048403 | 0.084528 | 0.04429 | 0.075732 | 0.030293 | 0.0016879 | 0 | 0 | 0.013132 | 0.015325 | kg/hr | 200 | C | Ethylbenzene | 9.6892e-08 | kg/kg | 106.16 | kg/kmol | 867 | kg/m3 | 1011.9168 | Pa | 0.2286 | kg/m3
Additive Manufacturing | AM | PLA | 0.12276 | 0.011181 | 0.16069 | 0.010244 | 0.048403 | 0.084528 | 0.04429 | 0.075732 | 0.030293 | 0.0016879 | 0 | 0 | 0.013132 | 0.015325 | kg/hr | 200 | C | Phenylmethanol | 2.4627e-07 | kg/kg | 108.138 | kg/kmol | 1045 | kg/m3 | 7.1327 | Pa | 41.05 | kg/m3
Additive Manufacturing | AM | PLA | 0.12276 | 0.011181 | 0.16069 | 0.010244 | 0.048403 | 0.084528 | 0.04429 | 0.075732 | 0.030293 | 0.0016879 | 0 | 0 | 0.013132 | 0.015325 | kg/hr | 200 | C | 3-Methylundecane | 7.3476e-07 | kg/kg | 170.34 | kg/kmol | 749.1 | kg/m3 | 92.9257 | Pa | 9.742e-05 | kg/m3
Additive Manufacturing | AM | PLA | 0.12276 | 0.011181 | 0.16069 | 0.010244 | 0.048403 | 0.084528 | 0.04429 | 0.075732 | 0.030293 | 0.0016879 | 0 | 0 | 0.013132 | 0.015325 | kg/hr | 200 | C | 2-Ethylhexyl acrylate | 2.5434e-07 | kg/kg | 184.275 | kg/kmol | 884 | kg/m3 | 24.398 | Pa | 0.0168 | kg/m3
Additive Manufacturing | AM | PLA | 0.12276 | 0.011181 | 0.16069 | 0.010244 | 0.048403 | 0.084528 | 0.04429 | 0.075732 | 0.030293 | 0.0016879 | 0 | 0 | 0.013132 | 0.015325 | kg/hr | 200 | C | Xylene | 2.2204e-07 | kg/kg | 106.16 | kg/kmol | 870 | kg/m3 | 902.148 | Pa | 0.22607 | kg/m3
Additive Manufacturing | AM | PLA | 0.12276 | 0.011181 | 0.16069 | 0.010244 | 0.048403 | 0.084528 | 0.04429 | 0.075732 | 0.030293 | 0.0016879 | 0 | 0 | 0.013132 | 0.015325 | kg/hr | 200 | C | Dimethylsilanediol | 1.7764e-07 | kg/kg | 92.169 | kg/kmol | 970 | kg/m3 | 18.1318 | Pa | 273.7 | kg/m3
Additive Manufacturing | AM | PLA | 0.12276 | 0.011181 | 0.16069 | 0.010244 | 0.048403 | 0.084528 | 0.04429 | 0.075732 | 0.030293 | 0.0016879 | 0 | 0 | 0.013132 | 0.015325 | kg/hr | 200 | C | Toluene | 1.0093e-07 | kg/kg | 92.14 | kg/kmol | 870 | kg/m3 | 3159.7401 | Pa | 0.5731 | kg/m3
Additive Manufacturing | AM | PLA | 0.12276 | 0.011181 | 0.16069 | 0.010244 | 0.048403 | 0.084528 | 0.04429 | 0.075732 | 0.030293 | 0.0016879 | 0 | 0 | 0.013132 | 0.015325 | kg/hr | 200 | C | Icosane | 1.09e-07 | kg/kg | 282.547 | kg/kmol | 788.7 | kg/m3 | 0.04133 | Pa | 9.409e-09 | kg/m3
Additive Manufacturing | AM | PLA | 0.12276 | 0.011181 | 0.16069 | 0.010244 | 0.048403 | 0.084528 | 0.04429 | 0.075732 | 0.030293 | 0.0016879 | 0 | 0 | 0.013132 | 0.015325 | kg/hr | 200 | C | Undecane | 7.8321e-07 | kg/kg | 156.31 | kg/kmol | 740 | kg/m3 | 83.8598 | Pa | 0.0002571 | kg/m3
Additive Manufacturing | AM | PLA | 0.12276 | 0.011181 | 0.16069 | 0.010244 | 0.048403 | 0.084528 | 0.04429 | 0.075732 | 0.030293 | 0.0016879 | 0 | 0 | 0.013132 | 0.015325 | kg/hr | 200 | C | Octanal | 3.3508e-07 | kg/kg | 130.23 | kg/kmol | 822 | kg/m3 | 198.6503 | Pa | 0.3943 | kg/m3
Additive Manufacturing | AM | PLA | 0.12276 | 0.011181 | 0.16069 | 0.010244 | 0.048403 | 0.084528 | 0.04429 | 0.075732 | 0.030293 | 0.0016879 | 0 | 0 | 0.013132 | 0.015325 | kg/hr | 200 | C | Decane | 2.2204e-07 | kg/kg | 142.28 | kg/kmol | 730 | kg/m3 | 230.6477 | Pa | 0.001252 | kg/m3
Additive Manufacturing | AM | PLA | 0.12276 | 0.011181 | 0.16069 | 0.010244 | 0.048403 | 0.084528 | 0.04429 | 0.075732 | 0.030293 | 0.0016879 | 0 | 0 | 0.013132 | 0.015325 | kg/hr | 200 | C | 5-Methylundecane | 3.7142e-07 | kg/kg | 170.335 | kg/kmol | 751.2 | kg/m3 | 92.9257 | Pa | 9.742e-05 | kg/m3
Additive Manufacturing | AM | PLA | 0.12276 | 0.011181 | 0.16069 | 0.010244 | 0.048403 | 0.084528 | 0.04429 | 0.075732 | 0.030293 | 0.0016879 | 0 | 0 | 0.013132 | 0.015325 | kg/hr | 200 | C | 2,6-Dimethylundecane | 2.8664e-07 | kg/kg | 184.361 | kg/kmol | 815.1 | kg/m3 | 63.7281 | Pa | 3.667e-05 | kg/m3
Additive Manufacturing | AM | PLA | 0.12276 | 0.011181 | 0.16069 | 0.010244 | 0.048403 | 0.084528 | 0.04429 | 0.075732 | 0.030293 | 0.0016879 | 0 | 0 | 0.013132 | 0.015325 | kg/hr | 200 | C | 3,7-Dimethylnonane | 6.8632e-08 | kg/kg | 156.308 | kg/kmol | 741 | kg/m3 | 434.6309 | Pa | 0.0003433 | kg/m3
Additive Manufacturing | AM | PLA | 0.12276 | 0.011181 | 0.16069 | 0.010244 | 0.048403 | 0.084528 | 0.04429 | 0.075732 | 0.030293 | 0.0016879 | 0 | 0 | 0.013132 | 0.015325 | kg/hr | 200 | C | 3,7-Dimethyldecane | 2.6242e-07 | kg/kg | 170.335 | kg/kmol | 749 | kg/m3 | 165.3197 | Pa | 0.0001126 | kg/m3
Additive Manufacturing | AM | PLA | 0.12276 | 0.011181 | 0.16069 | 0.010244 | 0.048403 | 0.084528 | 0.04429 | 0.075732 | 0.030293 | 0.0016879 | 0 | 0 | 0.013132 | 0.015325 | kg/hr | 200 | C | 1-Chlorotetradecane | 4.4409e-07 | kg/kg | 232.83 | kg/kmol | 864 | kg/m3 | 0.3973 | Pa | 0.0001224 | kg/m3
Additive Manufacturing | AM | PLA | 0.12276 | 0.011181 | 0.16069 | 0.010244 | 0.048403 | 0.084528 | 0.04429 | 0.075732 | 0.030293 | 0.0016879 | 0 | 0 | 0.013132 | 0.015325 | kg/hr | 200 | C | 2-Methyl-5-propylnonane | 1.736e-07 | kg/kg | 184.361 | kg/kmol | 755 | kg/m3 | 63.7281 | Pa | 3.667e-05 | kg/m3
Additive Manufacturing | AM | PLA | 0.12276 | 0.011181 | 0.16069 | 0.010244 | 0.048403 | 0.084528 | 0.04429 | 0.075732 | 0.030293 | 0.0016879 | 0 | 0 | 0.013132 | 0.015325 | kg/hr | 200 | C | (5E)-6,10-Dimethyl-5,9-undecadien-2-one | 9.0433e-07 | kg/kg | 194.313 | kg/kmol | 873 | kg/m3 | 3.3464 | Pa | 0.008867 | kg/m3
Additive Manufacturing | AM | PLA | 0.12276 | 0.011181 | 0.16069 | 0.010244 | 0.048403 | 0.084528 | 0.04429 | 0.075732 | 0.030293 | 0.0016879 | 0 | 0 | 0.013132 | 0.015325 | kg/hr | 200 | C | 3,6-Dimethyl-1,4-dioxane-2,5-dione | 5.0465e-07 | kg/kg | 144.125 | kg/kmol | 1186 | kg/m3 | 0.020932 | Pa | 3.165 | kg/m3
Additive Manufacturing | AM | PLA | 0.12276 | 0.011181 | 0.16069 | 0.010244 | 0.048403 | 0.084528 | 0.04429 | 0.075732 | 0.030293 | 0.0016879 | 0 | 0 | 0.013132 | 0.015325 | kg/hr | 200 | C | 2-Methylcyclohexyl butyrate | 1.1466e-06 | kg/kg | 184.275 | kg/kmol | 930 | kg/m3 | 9.1326 | Pa | 0.01852 | kg/m3
Additive Manufacturing | AM | PLA | 0.12276 | 0.011181 | 0.16069 | 0.010244 | 0.048403 | 0.084528 | 0.04429 | 0.075732 | 0.030293 | 0.0016879 | 0 | 0 | 0.013132 | 0.015325 | kg/hr | 200 | C | Octadecamethylcyclononasiloxane | 1.3767e-06 | kg/kg | 667.385 | kg/kmol | 980 | kg/m3 | 0.00013026 | Pa | 0.001 | kg/m3
Additive Manufacturing | AM | PLA | 0.12276 | 0.011181 | 0.16069 | 0.010244 | 0.048403 | 0.084528 | 0.04429 | 0.075732 | 0.030293 | 0.0016879 | 0 | 0 | 0.013132 | 0.015325 | kg/hr | 200 | C | 4,6-Dimethyldodecane | 4.239e-07 | kg/kg | 198.388 | kg/kmol | 761 | kg/m3 | 24.9313 | Pa | 1.887e-05 | kg/m3
Additive Manufacturing | AM | PLA | 0.12276 | 0.011181 | 0.16069 | 0.010244 | 0.048403 | 0.084528 | 0.04429 | 0.075732 | 0.030293 | 0.0016879 | 0 | 0 | 0.013132 | 0.015325 | kg/hr | 200 | C | 4-Methyldodecane | 1.9782e-07 | kg/kg | 184.361 | kg/kmol | 757.9 | kg/m3 | 36.1304 | Pa | 3.173e-05 | kg/m3
Additive Manufacturing | AM | PLA | 0.12276 | 0.011181 | 0.16069 | 0.010244 | 0.048403 | 0.084528 | 0.04429 | 0.075732 | 0.030293 | 0.0016879 | 0 | 0 | 0.013132 | 0.015325 | kg/hr | 200 | C | 2-Phenyl-2-propanol | 2.0993e-07 | kg/kg | 136.19 | kg/kmol | 973 | kg/m3 | 6.2395 | Pa | 6.113 | kg/m3
Additive Manufacturing | AM | PLA | 0.12276 | 0.011181 | 0.16069 | 0.010244 | 0.048403 | 0.084528 | 0.04429 | 0.075732 | 0.030293 | 0.0016879 | 0 | 0 | 0.013132 | 0.015325 | kg/hr | 200 | C | 2-Methyldecane | 1.0497e-07 | kg/kg | 156.308 | kg/kmol | 742 | kg/m3 | 114.3906 | Pa | 0.0002971 | kg/m3
Additive Manufacturing | AM | PLA | 0.12276 | 0.011181 | 0.16069 | 0.010244 | 0.048403 | 0.084528 | 0.04429 | 0.075732 | 0.030293 | 0.0016879 | 0 | 0 | 0.013132 | 0.015325 | kg/hr | 200 | C | 13-Methyltetradecanal | 4.6024e-07 | kg/kg | 226.398 | kg/kmol | 826 | kg/m3 | 0.4053 | Pa | 0.0001798 | kg/m3
Additive Manufacturing | AM | PLA | 0.12276 | 0.011181 | 0.16069 | 0.010244 | 0.048403 | 0.084528 | 0.04429 | 0.075732 | 0.030293 | 0.0016879 | 0 | 0 | 0.013132 | 0.015325 | kg/hr | 200 | C | (1R,5R)-2,6,6-Trimethylbicyclo[3.1.1]hept-2-ene | 8.478e-08 | kg/kg | 136.234 | kg/kmol | 856 | kg/m3 | 535.9559 | Pa | 0.004071 | kg/m3
Additive Manufacturing | AM | PLA | 0.12276 | 0.011181 | 0.16069 | 0.010244 | 0.048403 | 0.084528 | 0.04429 | 0.075732 | 0.030293 | 0.0016879 | 0 | 0 | 0.013132 | 0.015325 | kg/hr | 200 | C | 2,2'-(2,2-Propanediyl)ditetrahydrofuran | 1.0174e-06 | kg/kg | 184.275 | kg/kmol | 1013 | kg/m3 | 16.3987 | Pa | 0.2364 | kg/m3
Additive Manufacturing | AM | PLA | 0.12276 | 0.011181 | 0.16069 | 0.010244 | 0.048403 | 0.084528 | 0.04429 | 0.075732 | 0.030293 | 0.0016879 | 0 | 0 | 0.013132 | 0.015325 | kg/hr | 200 | C | Xylene | 8.0743e-08 | kg/kg | 106.16 | kg/kmol | 870 | kg/m3 | 902.148 | Pa | 0.22607 | kg/m3
Additive Manufacturing | AM | PLA | 0.12276 | 0.011181 | 0.16069 | 0.010244 | 0.048403 | 0.084528 | 0.04429 | 0.075732 | 0.030293 | 0.0016879 | 0 | 0 | 0.013132 | 0.015325 | kg/hr | 200 | C | 3,6-Dimethyl-1,4-dioxane-2,5-dione | 4.3924e-06 | kg/kg | 144.125 | kg/kmol | 1186 | kg/m3 | 0.020932 | Pa | 3.165 | kg/m3
Additive Manufacturing | AM | PLA | 0.12276 | 0.011181 | 0.16069 | 0.010244 | 0.048403 | 0.084528 | 0.04429 | 0.075732 | 0.030293 | 0.0016879 | 0 | 0 | 0.013132 | 0.015325 | kg/hr | 200 | C | 2,4-Bis(2-methyl-2-propanyl)phenol | 2.2891e-06 | kg/kg | 206.32 | kg/kmol | 887 | kg/m3 | 0.35597 | Pa | 0.005704 | kg/m3
Additive Manufacturing | AM | PLA | 0.12768 | 0.0021782 | 0.19238 | 0.0045895 | 0.01109 | 0.046736 | 0.076146 | 0.1575 | 0.023434 | 0.004313 | 0 | 0 | 0.01542 | 0.015325 | kg/hr | 200 | C | Formaldehyde | 2.0348e-06 | kg/kg | 30.026 | kg/kmol | 815.3 | kg/m3 | 465295.0658 | Pa | 57.02 | kg/m3
Additive Manufacturing | AM | PLA | 0.12768 | 0.0021782 | 0.19238 | 0.0045895 | 0.01109 | 0.046736 | 0.076146 | 0.1575 | 0.023434 | 0.004313 | 0 | 0 | 0.01542 | 0.015325 | kg/hr | 200 | C | 3-Hydroxy-1,2-propanediyl diacetate | 2.9729e-07 | kg/kg | 176.167 | kg/kmol | 1182 | kg/m3 | 0.24131 | Pa | 657.7 | kg/m3
Additive Manufacturing | AM | PLA | 0.12768 | 0.0021782 | 0.19238 | 0.0045895 | 0.01109 | 0.046736 | 0.076146 | 0.1575 | 0.023434 | 0.004313 | 0 | 0 | 0.01542 | 0.015325 | kg/hr | 200 | C | 2-Ethyl-1-hexanol | 3.3546e-07 | kg/kg | 130.23 | kg/kmol | 833 | kg/m3 | 24.6646 | Pa | 1.379 | kg/m3
Additive Manufacturing | AM | PLA | 0.12768 | 0.0021782 | 0.19238 | 0.0045895 | 0.01109 | 0.046736 | 0.076146 | 0.1575 | 0.023434 | 0.004313 | 0 | 0 | 0.01542 | 0.015325 | kg/hr | 200 | C | 2-Azepanone | 1.5249e-06 | kg/kg | 113.16 | kg/kmol | 1010 | kg/m3 | 0.48263 | Pa | 28.72 | kg/m3
Additive Manufacturing | AM | PLA | 0.12768 | 0.0021782 | 0.19238 | 0.0045895 | 0.01109 | 0.046736 | 0.076146 | 0.1575 | 0.023434 | 0.004313 | 0 | 0 | 0.01542 | 0.015325 | kg/hr | 200 | C | Tetradecamethylcycloheptasiloxane | 3.8709e-06 | kg/kg | 519.08 | kg/kmol | 966.4 | kg/m3 | 0.028931 | Pa | 1e-08 | kg/m3
Additive Manufacturing | AM | PLA | 0.12768 | 0.0021782 | 0.19238 | 0.0045895 | 0.01109 | 0.046736 | 0.076146 | 0.1575 | 0.023434 | 0.004313 | 0 | 0 | 0.01542 | 0.015325 | kg/hr | 200 | C | Decanal | 1.2783e-06 | kg/kg | 156.26 | kg/kmol | 828 | kg/m3 | 31.3308 | Pa | 0.04352 | kg/m3
Additive Manufacturing | AM | PLA | 0.12768 | 0.0021782 | 0.19238 | 0.0045895 | 0.01109 | 0.046736 | 0.076146 | 0.1575 | 0.023434 | 0.004313 | 0 | 0 | 0.01542 | 0.015325 | kg/hr | 200 | C | Dodecane | 3.3265e-07 | kg/kg | 170.335 | kg/kmol | 749 | kg/m3 | 31.4641 | Pa | 0.0001099 | kg/m3
Additive Manufacturing | AM | PLA | 0.12768 | 0.0021782 | 0.19238 | 0.0045895 | 0.01109 | 0.046736 | 0.076146 | 0.1575 | 0.023434 | 0.004313 | 0 | 0 | 0.01542 | 0.015325 | kg/hr | 200 | C | Undecanal | 3.8111e-07 | kg/kg | 170.292 | kg/kmol | 826 | kg/m3 | 8.106 | Pa | 0.01427 | kg/m3
Additive Manufacturing | AM | PLA | 0.12768 | 0.0021782 | 0.19238 | 0.0045895 | 0.01109 | 0.046736 | 0.076146 | 0.1575 | 0.023434 | 0.004313 | 0 | 0 | 0.01542 | 0.015325 | kg/hr | 200 | C | Undecane | 4.5205e-07 | kg/kg | 156.31 | kg/kmol | 740 | kg/m3 | 83.8598 | Pa | 0.0002571 | kg/m3
Additive Manufacturing | AM | PLA | 0.12768 | 0.0021782 | 0.19238 | 0.0045895 | 0.01109 | 0.046736 | 0.076146 | 0.1575 | 0.023434 | 0.004313 | 0 | 0 | 0.01542 | 0.015325 | kg/hr | 200 | C | Nonanal | 6.6642e-07 | kg/kg | 142.24 | kg/kmol | 825 | kg/m3 | 75.1938 | Pa | 0.1316 | kg/m3
Additive Manufacturing | AM | PLA | 0.12768 | 0.0021782 | 0.19238 | 0.0045895 | 0.01109 | 0.046736 | 0.076146 | 0.1575 | 0.023434 | 0.004313 | 0 | 0 | 0.01542 | 0.015325 | kg/hr | 200 | C | 1-Chlorotetradecane | 3.8048e-07 | kg/kg | 232.83 | kg/kmol | 864 | kg/m3 | 0.3973 | Pa | 0.0001224 | kg/m3
Additive Manufacturing | AM | PLA | 0.12768 | 0.0021782 | 0.19238 | 0.0045895 | 0.01109 | 0.046736 | 0.076146 | 0.1575 | 0.023434 | 0.004313 | 0 | 0 | 0.01542 | 0.015325 | kg/hr | 200 | C | 3-Hydroxy-2,2,4-trimethylpentyl 2-methylpropanoate | 6.5931e-07 | kg/kg | 216.317 | kg/kmol | 950 | kg/m3 | 0.63728 | Pa | 0.3215 | kg/m3
Additive Manufacturing | AM | PLA | 0.12768 | 0.0021782 | 0.19238 | 0.0045895 | 0.01109 | 0.046736 | 0.076146 | 0.1575 | 0.023434 | 0.004313 | 0 | 0 | 0.01542 | 0.015325 | kg/hr | 200 | C | Dodecamethylcyclohexasiloxane | 4.3543e-06 | kg/kg | 444.92 | kg/kmol | 967.2 | kg/m3 | 4.7329 | Pa | 5.007e-06 | kg/m3
Additive Manufacturing | AM | PLA | 0.12768 | 0.0021782 | 0.19238 | 0.0045895 | 0.01109 | 0.046736 | 0.076146 | 0.1575 | 0.023434 | 0.004313 | 0 | 0 | 0.01542 | 0.015325 | kg/hr | 200 | C | 2,2,4,4,6,6,8,8,10,10-Decamethyl-1,3,5,7,9,2,4,6,8,10-pentoxapentasilecane | 1.1095e-06 | kg/kg | 370.77 | kg/kmol | 959 | kg/m3 | 29.0643 | Pa | 4.646e-05 | kg/m3
Additive Manufacturing | AM | PLA | 0.12768 | 0.0021782 | 0.19238 | 0.0045895 | 0.01109 | 0.046736 | 0.076146 | 0.1575 | 0.023434 | 0.004313 | 0 | 0 | 0.01542 | 0.015325 | kg/hr | 200 | C | 2,2,4,4,6,6-Hexamethyl-1,3,5,2,4,6-trioxatrisilinane | 1.856e-07 | kg/kg | 222.462 | kg/kmol | 1020 | kg/m3 | 438.6306 | Pa | 0.001571 | kg/m3
Additive Manufacturing | AM | PLA | 0.12768 | 0.0021782 | 0.19238 | 0.0045895 | 0.01109 | 0.046736 | 0.076146 | 0.1575 | 0.023434 | 0.004313 | 0 | 0 | 0.01542 | 0.015325 | kg/hr | 200 | C | Hexadecane | 8.4672e-07 | kg/kg | 226.441 | kg/kmol | 773 | kg/m3 | 0.92792 | Pa | 9.193e-07 | kg/m3
Additive Manufacturing | AM | PLA | 0.12768 | 0.0021782 | 0.19238 | 0.0045895 | 0.01109 | 0.046736 | 0.076146 | 0.1575 | 0.023434 | 0.004313 | 0 | 0 | 0.01542 | 0.015325 | kg/hr | 200 | C | 2,2,4,4,6,6,8,8-Octamethyl-1,3,5,7,2,4,6,8-tetroxatetrasilocane | 6.845e-07 | kg/kg | 296.616 | kg/kmol | 956 | kg/m3 | 157.3204 | Pa | 5.475e-05 | kg/m3
Additive Manufacturing | AM | PLA | 0.12768 | 0.0021782 | 0.19238 | 0.0045895 | 0.01109 | 0.046736 | 0.076146 | 0.1575 | 0.023434 | 0.004313 | 0 | 0 | 0.01542 | 0.015325 | kg/hr | 200 | C | Hexadecamethylcyclooctasiloxane | 2.9583e-06 | kg/kg | 593.232 | kg/kmol | 1177 | kg/m3 | 0.49329 | Pa | 0.001 | kg/m3
Additive Manufacturing | AM | PLA | 0.12768 | 0.0021782 | 0.19238 | 0.0045895 | 0.01109 | 0.046736 | 0.076146 | 0.1575 | 0.023434 | 0.004313 | 0 | 0 | 0.01542 | 0.015325 | kg/hr | 200 | C | Octadecamethylcyclononasiloxane | 1.2695e-06 | kg/kg | 667.385 | kg/kmol | 980 | kg/m3 | 0.00013026 | Pa | 0.001 | kg/m3
Additive Manufacturing | AM | PLA | 0.12768 | 0.0021782 | 0.19238 | 0.0045895 | 0.01109 | 0.046736 | 0.076146 | 0.1575 | 0.023434 | 0.004313 | 0 | 0 | 0.01542 | 0.015325 | kg/hr | 200 | C | Tetradecane | 7.1081e-07 | kg/kg | 198.388 | kg/kmol | 763 | kg/m3 | 4.9196 | Pa | 9.192e-06 | kg/m3
Additive Manufacturing | AM | PLA | 0.12768 | 0.0021782 | 0.19238 | 0.0045895 | 0.01109 | 0.046736 | 0.076146 | 0.1575 | 0.023434 | 0.004313 | 0 | 0 | 0.01542 | 0.015325 | kg/hr | 200 | C | Pentadecane | 7.7149e-07 | kg/kg | 212.415 | kg/kmol | 769 | kg/m3 | 2.0398 | Pa | 2.866e-06 | kg/m3
Additive Manufacturing | AM | PLA | 0.12768 | 0.0021782 | 0.19238 | 0.0045895 | 0.01109 | 0.046736 | 0.076146 | 0.1575 | 0.023434 | 0.004313 | 0 | 0 | 0.01542 | 0.015325 | kg/hr | 200 | C | Palmitaldehyde | 4.6681e-07 | kg/kg | 240.425 | kg/kmol | 829 | kg/m3 | 0.095992 | Pa | 4.974e-05 | kg/m3
Additive Manufacturing | AM | PLA | 0.12768 | 0.0021782 | 0.19238 | 0.0045895 | 0.01109 | 0.046736 | 0.076146 | 0.1575 | 0.023434 | 0.004313 | 0 | 0 | 0.01542 | 0.015325 | kg/hr | 200 | C | 1-(Octyloxy)octane | 3.1849e-07 | kg/kg | 242.441 | kg/kmol | 806 | kg/m3 | 1.1239 | Pa | 3.067e-05 | kg/m3
Additive Manufacturing | AM | PLA | 0.12768 | 0.0021782 | 0.19238 | 0.0045895 | 0.01109 | 0.046736 | 0.076146 | 0.1575 | 0.023434 | 0.004313 | 0 | 0 | 0.01542 | 0.015325 | kg/hr | 200 | C | [2,2,4-Trimethyl-3-(2-methylpropanoyloxy)pentyl] 2-methylpropanoate | 7.0263e-07 | kg/kg | 286.41 | kg/kmol | 941 | kg/m3 | 1.1332 | Pa | 0.0114 | kg/m3
Additive Manufacturing | AM | PLA | 0.12768 | 0.0021782 | 0.19238 | 0.0045895 | 0.01109 | 0.046736 | 0.076146 | 0.1575 | 0.023434 | 0.004313 | 0 | 0 | 0.01542 | 0.015325 | kg/hr | 200 | C | 6,10-Dimethyl-5,9-undecadien-2-one | 7.6733e-07 | kg/kg | 194.313 | kg/kmol | 873 | kg/m3 | 3.3464 | Pa | 0.008867 | kg/m3
Additive Manufacturing | AM | PLA | 0.12768 | 0.0021782 | 0.19238 | 0.0045895 | 0.01109 | 0.046736 | 0.076146 | 0.1575 | 0.023434 | 0.004313 | 0 | 0 | 0.01542 | 0.015325 | kg/hr | 200 | C | 2,2'-(2,2-Propanediyl)ditetrahydrofuran | 1.8778e-06 | kg/kg | 184.275 | kg/kmol | 1013 | kg/m3 | 16.3987 | Pa | 0.2364 | kg/m3
Additive Manufacturing | AM | PLA | 0.12768 | 0.0021782 | 0.19238 | 0.0045895 | 0.01109 | 0.046736 | 0.076146 | 0.1575 | 0.023434 | 0.004313 | 0 | 0 | 0.01542 | 0.015325 | kg/hr | 200 | C | 3,6-Dimethyl-1,4-dioxane-2,5-dione | 4.3225e-06 | kg/kg | 144.125 | kg/kmol | 1186 | kg/m3 | 0.020932 | Pa | 3.165 | kg/m3
Additive Manufacturing | AM | PLA | 0.12768 | 0.0021782 | 0.19238 | 0.0045895 | 0.01109 | 0.046736 | 0.076146 | 0.1575 | 0.023434 | 0.004313 | 0 | 0 | 0.01542 | 0.015325 | kg/hr | 200 | C | 2,4-Bis(2-methyl-2-propanyl)phenol | 1.9234e-06 | kg/kg | 206.32 | kg/kmol | 887 | kg/m3 | 0.35597 | Pa | 0.005704 | kg/m3
Additive Manufacturing | AM | PLA | 0.12768 | 0.0021782 | 0.19238 | 0.0045895 | 0.01109 | 0.046736 | 0.076146 | 0.1575 | 0.023434 | 0.004313 | 0 | 0 | 0.01542 | 0.015325 | kg/hr | 200 | C | Acetaldehyde | 1.5382e-06 | kg/kg | 44.05 | kg/kmol | 785 | kg/m3 | 121323.3553 | Pa | 256.8 | kg/m3
Additive Manufacturing | AM | PLA | 0.12768 | 0.0021782 | 0.19238 | 0.0045895 | 0.01109 | 0.046736 | 0.076146 | 0.1575 | 0.023434 | 0.004313 | 0 | 0 | 0.01542 | 0.015325 | kg/hr | 200 | C | Ethylbenzene | 6.4595e-08 | kg/kg | 106.16 | kg/kmol | 867 | kg/m3 | 1011.9168 | Pa | 0.2286 | kg/m3
Additive Manufacturing | AM | PLA | 0.12768 | 0.0021782 | 0.19238 | 0.0045895 | 0.01109 | 0.046736 | 0.076146 | 0.1575 | 0.023434 | 0.004313 | 0 | 0 | 0.01542 | 0.015325 | kg/hr | 200 | C | Styrene | 2.2204e-07 | kg/kg | 104.15 | kg/kmol | 906 | kg/m3 | 673.278 | Pa | 0.3437 | kg/m3
Additive Manufacturing | AM | PLA | 0.12768 | 0.0021782 | 0.19238 | 0.0045895 | 0.01109 | 0.046736 | 0.076146 | 0.1575 | 0.023434 | 0.004313 | 0 | 0 | 0.01542 | 0.015325 | kg/hr | 200 | C | Phenylmethanol | 2.0186e-07 | kg/kg | 108.138 | kg/kmol | 1045 | kg/m3 | 7.1327 | Pa | 41.05 | kg/m3
Additive Manufacturing | AM | PLA | 0.12768 | 0.0021782 | 0.19238 | 0.0045895 | 0.01109 | 0.046736 | 0.076146 | 0.1575 | 0.023434 | 0.004313 | 0 | 0 | 0.01542 | 0.015325 | kg/hr | 200 | C | Benzaldehyde | 1.8167e-07 | kg/kg | 106.12 | kg/kmol | 1046 | kg/m3 | 134.6556 | Pa | 6.1 | kg/m3
Additive Manufacturing | AM | PLA | 0.12768 | 0.0021782 | 0.19238 | 0.0045895 | 0.01109 | 0.046736 | 0.076146 | 0.1575 | 0.023434 | 0.004313 | 0 | 0 | 0.01542 | 0.015325 | kg/hr | 200 | C | 2-Ethylhexyl octadecyl sulfite | 8.478e-07 | kg/kg | 446.77 | kg/kmol | 930 | kg/m3 | 7.5594e-08 | Pa | 1.52e-10 | kg/m3
Additive Manufacturing | AM | PLA | 0.12768 | 0.0021782 | 0.19238 | 0.0045895 | 0.01109 | 0.046736 | 0.076146 | 0.1575 | 0.023434 | 0.004313 | 0 | 0 | 0.01542 | 0.015325 | kg/hr | 200 | C | (3Z)-3-Hexen-1-yl nonyl adipate | 2.9471e-07 | kg/kg | 354.524 | kg/kmol | 900 | kg/m3 | 0.0010066 | Pa | 5.311e-08 | kg/m3
Additive Manufacturing | AM | PLA | 0.12768 | 0.0021782 | 0.19238 | 0.0045895 | 0.01109 | 0.046736 | 0.076146 | 0.1575 | 0.023434 | 0.004313 | 0 | 0 | 0.01542 | 0.015325 | kg/hr | 200 | C | 3-Methylundecane | 5.4502e-07 | kg/kg | 170.34 | kg/kmol | 749.1 | kg/m3 | 92.9257 | Pa | 9.742e-05 | kg/m3
Additive Manufacturing | AM | PLA | 0.12768 | 0.0021782 | 0.19238 | 0.0045895 | 0.01109 | 0.046736 | 0.076146 | 0.1575 | 0.023434 | 0.004313 | 0 | 0 | 0.01542 | 0.015325 | kg/hr | 200 | C | 2-Ethylhexyl acetate | 9.2855e-08 | kg/kg | 172.265 | kg/kmol | 870 | kg/m3 | 50.5292 | Pa | 0.03859 | kg/m3
Additive Manufacturing | AM | PLA | 0.12768 | 0.0021782 | 0.19238 | 0.0045895 | 0.01109 | 0.046736 | 0.076146 | 0.1575 | 0.023434 | 0.004313 | 0 | 0 | 0.01542 | 0.015325 | kg/hr | 200 | C | 2-Ethylhexyl acrylate | 1.8975e-07 | kg/kg | 184.275 | kg/kmol | 884 | kg/m3 | 24.398 | Pa | 0.0168 | kg/m3
Additive Manufacturing | AM | PLA | 0.12768 | 0.0021782 | 0.19238 | 0.0045895 | 0.01109 | 0.046736 | 0.076146 | 0.1575 | 0.023434 | 0.004313 | 0 | 0 | 0.01542 | 0.015325 | kg/hr | 200 | C | Xylene | 1.5745e-07 | kg/kg | 106.16 | kg/kmol | 870 | kg/m3 | 902.148 | Pa | 0.22607 | kg/m3
Additive Manufacturing | AM | PLA | 0.12768 | 0.0021782 | 0.19238 | 0.0045895 | 0.01109 | 0.046736 | 0.076146 | 0.1575 | 0.023434 | 0.004313 | 0 | 0 | 0.01542 | 0.015325 | kg/hr | 200 | C | Dimethylsilanediol | 1.5341e-07 | kg/kg | 92.169 | kg/kmol | 970 | kg/m3 | 18.1318 | Pa | 273.7 | kg/m3
Additive Manufacturing | AM | PLA | 0.12768 | 0.0021782 | 0.19238 | 0.0045895 | 0.01109 | 0.046736 | 0.076146 | 0.1575 | 0.023434 | 0.004313 | 0 | 0 | 0.01542 | 0.015325 | kg/hr | 200 | C | Toluene | 8.8818e-08 | kg/kg | 92.14 | kg/kmol | 870 | kg/m3 | 3159.7401 | Pa | 0.5731 | kg/m3
Additive Manufacturing | AM | PLA | 0.12768 | 0.0021782 | 0.19238 | 0.0045895 | 0.01109 | 0.046736 | 0.076146 | 0.1575 | 0.023434 | 0.004313 | 0 | 0 | 0.01542 | 0.015325 | kg/hr | 200 | C | 2-(2-Butoxyethoxy)ethanol | 1.1304e-07 | kg/kg | 162.227 | kg/kmol | 953.6 | kg/m3 | 1.4532 | Pa | 71.92 | kg/m3
Additive Manufacturing | AM | PLA | 0.12768 | 0.0021782 | 0.19238 | 0.0045895 | 0.01109 | 0.046736 | 0.076146 | 0.1575 | 0.023434 | 0.004313 | 0 | 0 | 0.01542 | 0.015325 | kg/hr | 200 | C | Octanal | 3.1894e-07 | kg/kg | 130.23 | kg/kmol | 822 | kg/m3 | 198.6503 | Pa | 0.3943 | kg/m3
Additive Manufacturing | AM | PLA | 0.12768 | 0.0021782 | 0.19238 | 0.0045895 | 0.01109 | 0.046736 | 0.076146 | 0.1575 | 0.023434 | 0.004313 | 0 | 0 | 0.01542 | 0.015325 | kg/hr | 200 | C | Decane | 1.6552e-07 | kg/kg | 142.28 | kg/kmol | 730 | kg/m3 | 230.6477 | Pa | 0.001252 | kg/m3
Additive Manufacturing | AM | PLA | 0.12768 | 0.0021782 | 0.19238 | 0.0045895 | 0.01109 | 0.046736 | 0.076146 | 0.1575 | 0.023434 | 0.004313 | 0 | 0 | 0.01542 | 0.015325 | kg/hr | 200 | C | 2-Bromododecane | 5.4098e-07 | kg/kg | 249.231 | kg/kmol | 1020 | kg/m3 | 4.6929 | Pa | 6.656e-05 | kg/m3
Additive Manufacturing | AM | PLA | 0.12768 | 0.0021782 | 0.19238 | 0.0045895 | 0.01109 | 0.046736 | 0.076146 | 0.1575 | 0.023434 | 0.004313 | 0 | 0 | 0.01542 | 0.015325 | kg/hr | 200 | C | 2-Methyldodecane | 1.2111e-07 | kg/kg | 184.36 | kg/kmol | 754.2 | kg/m3 | 36.1304 | Pa | 3.173e-05 | kg/m3
Additive Manufacturing | AM | PLA | 0.12768 | 0.0021782 | 0.19238 | 0.0045895 | 0.01109 | 0.046736 | 0.076146 | 0.1575 | 0.023434 | 0.004313 | 0 | 0 | 0.01542 | 0.015325 | kg/hr | 200 | C | 4-Ethyloctane | 1.8975e-07 | kg/kg | 142.282 | kg/kmol | 738.11 | kg/m3 | 370.6362 | Pa | 0.0008985 | kg/m3
Additive Manufacturing | AM | PLA | 0.12768 | 0.0021782 | 0.19238 | 0.0045895 | 0.01109 | 0.046736 | 0.076146 | 0.1575 | 0.023434 | 0.004313 | 0 | 0 | 0.01542 | 0.015325 | kg/hr | 200 | C | 5-Methylundecane | 2.5434e-07 | kg/kg | 170.335 | kg/kmol | 751.2 | kg/m3 | 92.9257 | Pa | 9.742e-05 | kg/m3
Additive Manufacturing | AM | PLA | 0.12768 | 0.0021782 | 0.19238 | 0.0045895 | 0.01109 | 0.046736 | 0.076146 | 0.1575 | 0.023434 | 0.004313 | 0 | 0 | 0.01542 | 0.015325 | kg/hr | 200 | C | 2,3-Dimethylundecane | 9.6892e-08 | kg/kg | 184.361 | kg/kmol | 755 | kg/m3 | 63.7281 | Pa | 3.667e-05 | kg/m3
Additive Manufacturing | AM | PLA | 0.12768 | 0.0021782 | 0.19238 | 0.0045895 | 0.01109 | 0.046736 | 0.076146 | 0.1575 | 0.023434 | 0.004313 | 0 | 0 | 0.01542 | 0.015325 | kg/hr | 200 | C | 2,6,10,14-Tetramethylpentadecane | 2.3819e-07 | kg/kg | 268.521 | kg/kmol | 783.3 | kg/m3 | 0.58395 | Pa | 5.297e-08 | kg/m3
Additive Manufacturing | AM | PLA | 0.12768 | 0.0021782 | 0.19238 | 0.0045895 | 0.01109 | 0.046736 | 0.076146 | 0.1575 | 0.023434 | 0.004313 | 0 | 0 | 0.01542 | 0.015325 | kg/hr | 200 | C | 4-Methylundecane | 1.8975e-07 | kg/kg | 170.335 | kg/kmol | 750.1 | kg/m3 | 92.9257 | Pa | 9.742e-05 | kg/m3
Additive Manufacturing | AM | PLA | 0.12768 | 0.0021782 | 0.19238 | 0.0045895 | 0.01109 | 0.046736 | 0.076146 | 0.1575 | 0.023434 | 0.004313 | 0 | 0 | 0.01542 | 0.015325 | kg/hr | 200 | C | 2-Methyl-5-propylnonane | 1.1304e-07 | kg/kg | 184.361 | kg/kmol | 755 | kg/m3 | 63.7281 | Pa | 3.667e-05 | kg/m3
Additive Manufacturing | AM | PLA | 0.12768 | 0.0021782 | 0.19238 | 0.0045895 | 0.01109 | 0.046736 | 0.076146 | 0.1575 | 0.023434 | 0.004313 | 0 | 0 | 0.01542 | 0.015325 | kg/hr | 200 | C | 3-Methyl-5-propylnonane | 3.0279e-07 | kg/kg | 184.361 | kg/kmol | 755 | kg/m3 | 63.7281 | Pa | 3.667e-05 | kg/m3
Additive Manufacturing | AM | PLA | 0.12768 | 0.0021782 | 0.19238 | 0.0045895 | 0.01109 | 0.046736 | 0.076146 | 0.1575 | 0.023434 | 0.004313 | 0 | 0 | 0.01542 | 0.015325 | kg/hr | 200 | C | 5-Decanylbenzene | 5.4905e-07 | kg/kg | 218.378 | kg/kmol | 856.3 | kg/m3 | 0.50929 | Pa | 3.693e-05 | kg/m3
Additive Manufacturing | AM | PLA | 0.12768 | 0.0021782 | 0.19238 | 0.0045895 | 0.01109 | 0.046736 | 0.076146 | 0.1575 | 0.023434 | 0.004313 | 0 | 0 | 0.01542 | 0.015325 | kg/hr | 200 | C | 3,6,6-Trimethylbicyclo[3.1.1]hept-2-ene | 7.2669e-08 | kg/kg | 136.234 | kg/kmol | 879 | kg/m3 | 495.9592 | Pa | 0.005703 | kg/m3
Additive Manufacturing | AM | PLA | 0.12768 | 0.0021782 | 0.19238 | 0.0045895 | 0.01109 | 0.046736 | 0.076146 | 0.1575 | 0.023434 | 0.004313 | 0 | 0 | 0.01542 | 0.015325 | kg/hr | 200 | C | Hexadecamethylheptasiloxane | 1.5745e-07 | kg/kg | 533.17 | kg/kmol | 900.4 | kg/m3 | 1.5465 | Pa | 0.00064 | kg/m3
Additive Manufacturing | AM | PLA | 0.12768 | 0.0021782 | 0.19238 | 0.0045895 | 0.01109 | 0.046736 | 0.076146 | 0.1575 | 0.023434 | 0.004313 | 0 | 0 | 0.01542 | 0.015325 | kg/hr | 200 | C | 2-Phenyl-2-propanol | 1.6149e-07 | kg/kg | 136.19 | kg/kmol | 973 | kg/m3 | 6.2395 | Pa | 6.113 | kg/m3
Additive Manufacturing | AM | PLA | 0.12768 | 0.0021782 | 0.19238 | 0.0045895 | 0.01109 | 0.046736 | 0.076146 | 0.1575 | 0.023434 | 0.004313 | 0 | 0 | 0.01542 | 0.015325 | kg/hr | 200 | C | 2,5,6-Trimethyldecane | 2.0993e-07 | kg/kg | 184.361 | kg/kmol | 754 | kg/m3 | 113.0574 | Pa | 4.237e-05 | kg/m3
Additive Manufacturing | AM | PLA | 0.12768 | 0.0021782 | 0.19238 | 0.0045895 | 0.01109 | 0.046736 | 0.076146 | 0.1575 | 0.023434 | 0.004313 | 0 | 0 | 0.01542 | 0.015325 | kg/hr | 200 | C | Heptadecane | 5.4502e-07 | kg/kg | 240.468 | kg/kmol | 777 | kg/m3 | 0.43196 | Pa | 2.938e-07 | kg/m3
Additive Manufacturing | AM | PLA | 0.12768 | 0.0021782 | 0.19238 | 0.0045895 | 0.01109 | 0.046736 | 0.076146 | 0.1575 | 0.023434 | 0.004313 | 0 | 0 | 0.01542 | 0.015325 | kg/hr | 200 | C | 2-Methyldecane | 5.652e-08 | kg/kg | 156.308 | kg/kmol | 742 | kg/m3 | 114.3906 | Pa | 0.0002971 | kg/m3
Additive Manufacturing | AM | PLA | 0.12768 | 0.0021782 | 0.19238 | 0.0045895 | 0.01109 | 0.046736 | 0.076146 | 0.1575 | 0.023434 | 0.004313 | 0 | 0 | 0.01542 | 0.015325 | kg/hr | 200 | C | (4Z,8Z)-Tricyclo[10.2.1.02,11]pentadeca-4,8-diene | 3.1086e-07 | kg/kg | 202.335 | kg/kmol | 942 | kg/m3 | 1.4132 | Pa | 0.000196 | kg/m3
Additive Manufacturing | AM | PLA | 0.12768 | 0.0021782 | 0.19238 | 0.0045895 | 0.01109 | 0.046736 | 0.076146 | 0.1575 | 0.023434 | 0.004313 | 0 | 0 | 0.01542 | 0.015325 | kg/hr | 200 | C | Xylene | 5.652e-08 | kg/kg | 106.16 | kg/kmol | 870 | kg/m3 | 902.148 | Pa | 0.22607 | kg/m3
Additive Manufacturing | AM | PETG | 0.05 | 0 | 0.55 | 0 | 0 | 0 | 0 | 0.15 | 0 | 0 | 0 | 0 | 0.005 | 0.015325 | kg/hr | 230 | C | Formaldehyde | 4.0407e-06 | kg/kg | 30.026 | kg/kmol | 815.3 | kg/m3 | 465295.0658 | Pa | 57.02 | kg/m3
Additive Manufacturing | AM | PETG | 0.05 | 0 | 0.55 | 0 | 0 | 0 | 0 | 0.15 | 0 | 0 | 0 | 0 | 0.005 | 0.015325 | kg/hr | 230 | C | 3-Methylundecane | 4.3236e-07 | kg/kg | 170.34 | kg/kmol | 749.1 | kg/m3 | 92.9257 | Pa | 9.742e-05 | kg/m3
Additive Manufacturing | AM | PETG | 0.05 | 0 | 0.55 | 0 | 0 | 0 | 0 | 0.15 | 0 | 0 | 0 | 0 | 0.005 | 0.015325 | kg/hr | 230 | C | 2-Ethyl-1-hexanol | 6.6284e-07 | kg/kg | 130.23 | kg/kmol | 833 | kg/m3 | 24.6646 | Pa | 1.379 | kg/m3
Additive Manufacturing | AM | PETG | 0.05 | 0 | 0.55 | 0 | 0 | 0 | 0 | 0.15 | 0 | 0 | 0 | 0 | 0.005 | 0.015325 | kg/hr | 230 | C | Tetradecamethylcycloheptasiloxane | 7.5248e-06 | kg/kg | 519.08 | kg/kmol | 966.4 | kg/m3 | 0.028931 | Pa | 1e-08 | kg/m3
Additive Manufacturing | AM | PETG | 0.05 | 0 | 0.55 | 0 | 0 | 0 | 0 | 0.15 | 0 | 0 | 0 | 0 | 0.005 | 0.015325 | kg/hr | 230 | C | Decanal | 1.2344e-06 | kg/kg | 156.26 | kg/kmol | 828 | kg/m3 | 31.3308 | Pa | 0.04352 | kg/m3
Additive Manufacturing | AM | PETG | 0.05 | 0 | 0.55 | 0 | 0 | 0 | 0 | 0.15 | 0 | 0 | 0 | 0 | 0.005 | 0.015325 | kg/hr | 230 | C | Nonanal | 1.164e-06 | kg/kg | 142.24 | kg/kmol | 825 | kg/m3 | 75.1938 | Pa | 0.1316 | kg/m3
Additive Manufacturing | AM | PETG | 0.05 | 0 | 0.55 | 0 | 0 | 0 | 0 | 0.15 | 0 | 0 | 0 | 0 | 0.005 | 0.015325 | kg/hr | 230 | C | 2,6,10-Trimethyldodecane | 3.7412e-07 | kg/kg | 212.415 | kg/kmol | 768.2 | kg/m3 | 17.3319 | Pa | 4.421e-06 | kg/m3
Additive Manufacturing | AM | PETG | 0.05 | 0 | 0.55 | 0 | 0 | 0 | 0 | 0.15 | 0 | 0 | 0 | 0 | 0.005 | 0.015325 | kg/hr | 230 | C | Dodecamethylcyclohexasiloxane | 6.6264e-06 | kg/kg | 444.92 | kg/kmol | 967.2 | kg/m3 | 4.7329 | Pa | 5.007e-06 | kg/m3
Additive Manufacturing | AM | PETG | 0.05 | 0 | 0.55 | 0 | 0 | 0 | 0 | 0.15 | 0 | 0 | 0 | 0 | 0.005 | 0.015325 | kg/hr | 230 | C | 2,2,4,4,6,6,8,8,10,10-Decamethyl-1,3,5,7,9,2,4,6,8,10-pentoxapentasilecane | 2.3773e-06 | kg/kg | 370.77 | kg/kmol | 959 | kg/m3 | 29.0643 | Pa | 4.646e-05 | kg/m3
Additive Manufacturing | AM | PETG | 0.05 | 0 | 0.55 | 0 | 0 | 0 | 0 | 0.15 | 0 | 0 | 0 | 0 | 0.005 | 0.015325 | kg/hr | 230 | C | 2,2,4,4,6,6-Hexamethyl-1,3,5,2,4,6-trioxatrisilinane | 5.5201e-07 | kg/kg | 222.462 | kg/kmol | 1020 | kg/m3 | 438.6306 | Pa | 0.001571 | kg/m3
Additive Manufacturing | AM | PETG | 0.05 | 0 | 0.55 | 0 | 0 | 0 | 0 | 0.15 | 0 | 0 | 0 | 0 | 0.005 | 0.015325 | kg/hr | 230 | C | Hexadecane | 2.5255e-06 | kg/kg | 226.441 | kg/kmol | 773 | kg/m3 | 0.92792 | Pa | 9.193e-07 | kg/m3
Additive Manufacturing | AM | PETG | 0.05 | 0 | 0.55 | 0 | 0 | 0 | 0 | 0.15 | 0 | 0 | 0 | 0 | 0.005 | 0.015325 | kg/hr | 230 | C | 2,2,4,4,6,6,8,8-Octamethyl-1,3,5,7,2,4,6,8-tetroxatetrasilocane | 1.7644e-06 | kg/kg | 296.616 | kg/kmol | 956 | kg/m3 | 157.3204 | Pa | 5.475e-05 | kg/m3
Additive Manufacturing | AM | PETG | 0.05 | 0 | 0.55 | 0 | 0 | 0 | 0 | 0.15 | 0 | 0 | 0 | 0 | 0.005 | 0.015325 | kg/hr | 230 | C | Hexadecamethylcyclooctasiloxane | 8.3822e-06 | kg/kg | 593.232 | kg/kmol | 1177 | kg/m3 | 0.49329 | Pa | 0.001 | kg/m3
Additive Manufacturing | AM | PETG | 0.05 | 0 | 0.55 | 0 | 0 | 0 | 0 | 0.15 | 0 | 0 | 0 | 0 | 0.005 | 0.015325 | kg/hr | 230 | C | Tetradecane | 1.2011e-06 | kg/kg | 198.388 | kg/kmol | 763 | kg/m3 | 4.9196 | Pa | 9.192e-06 | kg/m3
Additive Manufacturing | AM | PETG | 0.05 | 0 | 0.55 | 0 | 0 | 0 | 0 | 0.15 | 0 | 0 | 0 | 0 | 0.005 | 0.015325 | kg/hr | 230 | C | 1-(Octyloxy)octane | 1.8598e-06 | kg/kg | 242.441 | kg/kmol | 806 | kg/m3 | 1.1239 | Pa | 3.067e-05 | kg/m3
Additive Manufacturing | AM | PETG | 0.05 | 0 | 0.55 | 0 | 0 | 0 | 0 | 0.15 | 0 | 0 | 0 | 0 | 0.005 | 0.015325 | kg/hr | 230 | C | [2,2,4-Trimethyl-3-(2-methylpropanoyloxy)pentyl] 2-methylpropanoate | 3.2479e-06 | kg/kg | 286.41 | kg/kmol | 941 | kg/m3 | 1.1332 | Pa | 0.0114 | kg/m3
Additive Manufacturing | AM | PETG | 0.05 | 0 | 0.55 | 0 | 0 | 0 | 0 | 0.15 | 0 | 0 | 0 | 0 | 0.005 | 0.015325 | kg/hr | 230 | C | 2,2'-(2,2-Propanediyl)ditetrahydrofuran | 3.4921e-06 | kg/kg | 184.275 | kg/kmol | 1013 | kg/m3 | 16.3987 | Pa | 0.2364 | kg/m3
Additive Manufacturing | AM | PETG | 0.05 | 0 | 0.55 | 0 | 0 | 0 | 0 | 0.15 | 0 | 0 | 0 | 0 | 0.005 | 0.015325 | kg/hr | 230 | C | 3,6-Dimethyl-1,4-dioxane-2,5-dione | 1.0218e-06 | kg/kg | 144.125 | kg/kmol | 1186 | kg/m3 | 0.020932 | Pa | 3.165 | kg/m3
Additive Manufacturing | AM | PETG | 0.05 | 0 | 0.55 | 0 | 0 | 0 | 0 | 0.15 | 0 | 0 | 0 | 0 | 0.005 | 0.015325 | kg/hr | 230 | C | 2,4-Bis(2-methyl-2-propanyl)phenol | 5.2404e-06 | kg/kg | 206.32 | kg/kmol | 887 | kg/m3 | 0.35597 | Pa | 0.005704 | kg/m3
Additive Manufacturing | AM | PETG | 0.05 | 0 | 0.55 | 0 | 0 | 0 | 0 | 0.15 | 0 | 0 | 0 | 0 | 0.005 | 0.015325 | kg/hr | 230 | C | Acetaldehyde | 2.8745e-06 | kg/kg | 44.05 | kg/kmol | 785 | kg/m3 | 121323.3553 | Pa | 256.8 | kg/m3
Additive Manufacturing | AM | PETG | 0.05 | 0 | 0.55 | 0 | 0 | 0 | 0 | 0.15 | 0 | 0 | 0 | 0 | 0.005 | 0.015325 | kg/hr | 230 | C | Ethylbenzene | 1.8975e-07 | kg/kg | 106.16 | kg/kmol | 867 | kg/m3 | 1011.9168 | Pa | 0.2286 | kg/m3
Additive Manufacturing | AM | PETG | 0.05 | 0 | 0.55 | 0 | 0 | 0 | 0 | 0.15 | 0 | 0 | 0 | 0 | 0.005 | 0.015325 | kg/hr | 230 | C | Styrene | 6.8228e-07 | kg/kg | 104.15 | kg/kmol | 906 | kg/m3 | 673.278 | Pa | 0.3437 | kg/m3
Additive Manufacturing | AM | PETG | 0.05 | 0 | 0.55 | 0 | 0 | 0 | 0 | 0.15 | 0 | 0 | 0 | 0 | 0.005 | 0.015325 | kg/hr | 230 | C | Benzaldehyde | 3.6738e-07 | kg/kg | 106.12 | kg/kmol | 1046 | kg/m3 | 134.6556 | Pa | 6.1 | kg/m3
Additive Manufacturing | AM | PETG | 0.05 | 0 | 0.55 | 0 | 0 | 0 | 0 | 0.15 | 0 | 0 | 0 | 0 | 0.005 | 0.015325 | kg/hr | 230 | C | 5-Isopropyl-2,8-dimethyl-9-oxatricyclo[4.4.0.0(2,8)]decan-7-one | 8.7607e-07 | kg/kg | 222.323 | kg/kmol | 1065 | kg/m3 | 0.35197 | Pa | 0.1132 | kg/m3
Additive Manufacturing | AM | PETG | 0.05 | 0 | 0.55 | 0 | 0 | 0 | 0 | 0.15 | 0 | 0 | 0 | 0 | 0.005 | 0.015325 | kg/hr | 230 | C | (3aS,5aR,6R,9bS)-6-Hydroxy-5a,9-dimethyl-3-methylene-3a,5,5a,6,7,9b-hexahydronaphtho[1,2-b]furan-2,8(3H,4H)-dione | 6.4998e-07 | kg/kg | 262.3 | kg/kmol | 1260 | kg/m3 | 4.1197e-07 | Pa | 27.14 | kg/m3
Additive Manufacturing | AM | PETG | 0.05 | 0 | 0.55 | 0 | 0 | 0 | 0 | 0.15 | 0 | 0 | 0 | 0 | 0.005 | 0.015325 | kg/hr | 230 | C | 2-Tridecanyl phenylacetate | 9.2047e-07 | kg/kg | 318.493 | kg/kmol | 934 | kg/m3 | 0.00053196 | Pa | 1.711e-06 | kg/m3
Additive Manufacturing | AM | PETG | 0.05 | 0 | 0.55 | 0 | 0 | 0 | 0 | 0.15 | 0 | 0 | 0 | 0 | 0.005 | 0.015325 | kg/hr | 230 | C | 1-(Heptyloxy)decane | 1.736e-07 | kg/kg | 256.47 | kg/kmol | 812 | kg/m3 | 0.17865 | Pa | 0.0028 | kg/m3
Additive Manufacturing | AM | PETG | 0.05 | 0 | 0.55 | 0 | 0 | 0 | 0 | 0.15 | 0 | 0 | 0 | 0 | 0.005 | 0.015325 | kg/hr | 230 | C | (6,6-Dimethylbicyclo[3.1.1]hept-2-en-2-yl)methyl formate | 5.4098e-07 | kg/kg | 180.243 | kg/kmol | 1009 | kg/m3 | 10.6258 | Pa | 0.08995 | kg/m3
Additive Manufacturing | AM | PETG | 0.05 | 0 | 0.55 | 0 | 0 | 0 | 0 | 0.15 | 0 | 0 | 0 | 0 | 0.005 | 0.015325 | kg/hr | 230 | C | 2-Ethylhexyl acetate | 1.6956e-07 | kg/kg | 172.265 | kg/kmol | 870 | kg/m3 | 50.5292 | Pa | 0.03859 | kg/m3
Additive Manufacturing | AM | PETG | 0.05 | 0 | 0.55 | 0 | 0 | 0 | 0 | 0.15 | 0 | 0 | 0 | 0 | 0.005 | 0.015325 | kg/hr | 230 | C | 2-Ethylhexyl acrylate | 3.8757e-07 | kg/kg | 184.275 | kg/kmol | 884 | kg/m3 | 24.398 | Pa | 0.0168 | kg/m3
Additive Manufacturing | AM | PETG | 0.05 | 0 | 0.55 | 0 | 0 | 0 | 0 | 0.15 | 0 | 0 | 0 | 0 | 0.005 | 0.015325 | kg/hr | 230 | C | Xylene | 4.0775e-07 | kg/kg | 106.16 | kg/kmol | 870 | kg/m3 | 902.148 | Pa | 0.22607 | kg/m3
Additive Manufacturing | AM | PETG | 0.05 | 0 | 0.55 | 0 | 0 | 0 | 0 | 0.15 | 0 | 0 | 0 | 0 | 0.005 | 0.015325 | kg/hr | 230 | C | 2,3-Dihydroxypropyl acetate | 4.1987e-07 | kg/kg | 134.13 | kg/kmol | 1210 | kg/m3 | 0.52262 | Pa | 1000 | kg/m3
Additive Manufacturing | AM | PETG | 0.05 | 0 | 0.55 | 0 | 0 | 0 | 0 | 0.15 | 0 | 0 | 0 | 0 | 0.005 | 0.015325 | kg/hr | 230 | C | Dimethylsilanediol | 1.3726e-07 | kg/kg | 92.169 | kg/kmol | 970 | kg/m3 | 18.1318 | Pa | 273.7 | kg/m3
Additive Manufacturing | AM | PETG | 0.05 | 0 | 0.55 | 0 | 0 | 0 | 0 | 0.15 | 0 | 0 | 0 | 0 | 0.005 | 0.015325 | kg/hr | 230 | C | Octamethyltrisiloxane | 1.7764e-07 | kg/kg | 236.53 | kg/kmol | 820 | kg/m3 | 465.2951 | Pa | 0.0001495 | kg/m3
Additive Manufacturing | AM | PETG | 0.05 | 0 | 0.55 | 0 | 0 | 0 | 0 | 0.15 | 0 | 0 | 0 | 0 | 0.005 | 0.015325 | kg/hr | 230 | C | Toluene | 2.059e-07 | kg/kg | 92.14 | kg/kmol | 870 | kg/m3 | 3159.7401 | Pa | 0.5731 | kg/m3
Additive Manufacturing | AM | PETG | 0.05 | 0 | 0.55 | 0 | 0 | 0 | 0 | 0.15 | 0 | 0 | 0 | 0 | 0.005 | 0.015325 | kg/hr | 230 | C | Isopropyl myristate | 5.5309e-07 | kg/kg | 270.451 | kg/kmol | 853 | kg/m3 | 1.0826 | Pa | 1.354e-05 | kg/m3
Additive Manufacturing | AM | PETG | 0.05 | 0 | 0.55 | 0 | 0 | 0 | 0 | 0.15 | 0 | 0 | 0 | 0 | 0.005 | 0.015325 | kg/hr | 230 | C | 6-Methylhept-5-en-2-one | 1.2515e-07 | kg/kg | 126.196 | kg/kmol | 855 | kg/m3 | 237.3138 | Pa | 1.651 | kg/m3
Additive Manufacturing | AM | PETG | 0.05 | 0 | 0.55 | 0 | 0 | 0 | 0 | 0.15 | 0 | 0 | 0 | 0 | 0.005 | 0.015325 | kg/hr | 230 | C | 2-Butoxyethanol | 1.8571e-07 | kg/kg | 118.174 | kg/kmol | 902 | kg/m3 | 63.3281 | Pa | 64.47 | kg/m3
Additive Manufacturing | AM | PETG | 0.05 | 0 | 0.55 | 0 | 0 | 0 | 0 | 0.15 | 0 | 0 | 0 | 0 | 0.005 | 0.015325 | kg/hr | 230 | C | 2-(2-Butoxyethoxy)ethanol | 1.7764e-07 | kg/kg | 162.227 | kg/kmol | 953.6 | kg/m3 | 1.4532 | Pa | 71.92 | kg/m3
Additive Manufacturing | AM | PETG | 0.05 | 0 | 0.55 | 0 | 0 | 0 | 0 | 0.15 | 0 | 0 | 0 | 0 | 0.005 | 0.015325 | kg/hr | 230 | C | Dodecane | 4.7235e-07 | kg/kg | 170.335 | kg/kmol | 749 | kg/m3 | 31.4641 | Pa | 0.0001099 | kg/m3
Additive Manufacturing | AM | PETG | 0.05 | 0 | 0.55 | 0 | 0 | 0 | 0 | 0.15 | 0 | 0 | 0 | 0 | 0.005 | 0.015325 | kg/hr | 230 | C | 1-Tetradecanol | 9.6488e-07 | kg/kg | 214.387 | kg/kmol | 823 | kg/m3 | 0.026798 | Pa | 0.0008499 | kg/m3
Additive Manufacturing | AM | PETG | 0.05 | 0 | 0.55 | 0 | 0 | 0 | 0 | 0.15 | 0 | 0 | 0 | 0 | 0.005 | 0.015325 | kg/hr | 230 | C | Undecane | 6.0154e-07 | kg/kg | 156.31 | kg/kmol | 740 | kg/m3 | 83.8598 | Pa | 0.0002571 | kg/m3
Additive Manufacturing | AM | PETG | 0.05 | 0 | 0.55 | 0 | 0 | 0 | 0 | 0.15 | 0 | 0 | 0 | 0 | 0.005 | 0.015325 | kg/hr | 230 | C | Decane | 2.503e-07 | kg/kg | 142.28 | kg/kmol | 730 | kg/m3 | 230.6477 | Pa | 0.001252 | kg/m3
Additive Manufacturing | AM | PETG | 0.05 | 0 | 0.55 | 0 | 0 | 0 | 0 | 0.15 | 0 | 0 | 0 | 0 | 0.005 | 0.015325 | kg/hr | 230 | C | 2,2,4,6,6-Pentamethyl-heptane | 6.5402e-07 | kg/kg | 170.335 | kg/kmol | 749 | kg/m3 | 194.6507 | Pa | 0.0001508 | kg/m3
Additive Manufacturing | AM | PETG | 0.05 | 0 | 0.55 | 0 | 0 | 0 | 0 | 0.15 | 0 | 0 | 0 | 0 | 0.005 | 0.015325 | kg/hr | 230 | C | Dodecamethylpentasiloxane | 1.6552e-07 | kg/kg | 384.839 | kg/kmol | 875 | kg/m3 | 9.3859 | Pa | 3.087e-07 | kg/m3
Additive Manufacturing | AM | PETG | 0.05 | 0 | 0.55 | 0 | 0 | 0 | 0 | 0.15 | 0 | 0 | 0 | 0 | 0.005 | 0.015325 | kg/hr | 230 | C | 2,6,10-Trimethyltetradecane | 1.9782e-06 | kg/kg | 240.468 | kg/kmol | 780.6 | kg/m3 | 2.8931 | Pa | 4.53e-07 | kg/m3
Additive Manufacturing | AM | PETG | 0.05 | 0 | 0.55 | 0 | 0 | 0 | 0 | 0.15 | 0 | 0 | 0 | 0 | 0.005 | 0.015325 | kg/hr | 230 | C | 4-Ethyloctane | 2.8664e-07 | kg/kg | 142.282 | kg/kmol | 738.11 | kg/m3 | 370.6362 | Pa | 0.0008985 | kg/m3
Additive Manufacturing | AM | PETG | 0.05 | 0 | 0.55 | 0 | 0 | 0 | 0 | 0.15 | 0 | 0 | 0 | 0 | 0.005 | 0.015325 | kg/hr | 230 | C | 3-Methyldodecane | 1.9782e-07 | kg/kg | 184.361 | kg/kmol | 759.7 | kg/m3 | 36.1304 | Pa | 3.173e-05 | kg/m3
Additive Manufacturing | AM | PETG | 0.05 | 0 | 0.55 | 0 | 0 | 0 | 0 | 0.15 | 0 | 0 | 0 | 0 | 0.005 | 0.015325 | kg/hr | 230 | C | 3-Ethylundecane | 6.4595e-07 | kg/kg | 184.361 | kg/kmol | 757 | kg/m3 | 36.1304 | Pa | 3.173e-05 | kg/m3
Additive Manufacturing | AM | PETG | 0.05 | 0 | 0.55 | 0 | 0 | 0 | 0 | 0.15 | 0 | 0 | 0 | 0 | 0.005 | 0.015325 | kg/hr | 230 | C | 2,6-Dimethyloctane | 2.826e-07 | kg/kg | 142.282 | kg/kmol | 741 | kg/m3 | 430.6313 | Pa | 0.001038 | kg/m3
Additive Manufacturing | AM | PETG | 0.05 | 0 | 0.55 | 0 | 0 | 0 | 0 | 0.15 | 0 | 0 | 0 | 0 | 0.005 | 0.015325 | kg/hr | 230 | C | 3-Hydroxy-2,2,4-trimethylpentyl 2-methylpropanoate | 1.4292e-06 | kg/kg | 216.317 | kg/kmol | 950 | kg/m3 | 0.63728 | Pa | 0.3215 | kg/m3
Additive Manufacturing | AM | PETG | 0.05 | 0 | 0.55 | 0 | 0 | 0 | 0 | 0.15 | 0 | 0 | 0 | 0 | 0.005 | 0.015325 | kg/hr | 230 | C | Pentadecanal | 1.0012e-06 | kg/kg | 226.398 | kg/kmol | 827 | kg/m3 | 0.25198 | Pa | 0.0001556 | kg/m3
Additive Manufacturing | AM | PETG | 0.05 | 0 | 0.55 | 0 | 0 | 0 | 0 | 0.15 | 0 | 0 | 0 | 0 | 0.005 | 0.015325 | kg/hr | 230 | C | Hexyl cyclohexanecarboxylate | 9.6085e-07 | kg/kg | 212.329 | kg/kmol | 937 | kg/m3 | 1.0319 | Pa | 0.001672 | kg/m3
Additive Manufacturing | AM | PETG | 0.05 | 0 | 0.55 | 0 | 0 | 0 | 0 | 0.15 | 0 | 0 | 0 | 0 | 0.005 | 0.015325 | kg/hr | 230 | C | 3-Methyl-5-propylnonane | 1.6149e-07 | kg/kg | 184.361 | kg/kmol | 755 | kg/m3 | 63.7281 | Pa | 3.667e-05 | kg/m3
Additive Manufacturing | AM | PETG | 0.05 | 0 | 0.55 | 0 | 0 | 0 | 0 | 0.15 | 0 | 0 | 0 | 0 | 0.005 | 0.015325 | kg/hr | 230 | C | 2,6,10-Trimethylpentadecane | 1.1506e-06 | kg/kg | 254.494 | kg/kmol | 784.5 | kg/m3 | 1.2959 | Pa | 1.444e-07 | kg/m3
Additive Manufacturing | AM | PETG | 0.05 | 0 | 0.55 | 0 | 0 | 0 | 0 | 0.15 | 0 | 0 | 0 | 0 | 0.005 | 0.015325 | kg/hr | 230 | C | 5-Decanylbenzene | 1.8611e-06 | kg/kg | 218.378 | kg/kmol | 856.3 | kg/m3 | 0.50929 | Pa | 3.693e-05 | kg/m3
Additive Manufacturing | AM | PETG | 0.05 | 0 | 0.55 | 0 | 0 | 0 | 0 | 0.15 | 0 | 0 | 0 | 0 | 0.005 | 0.015325 | kg/hr | 230 | C | 2,6,11,15-Tetramethylhexadecane | 1.3726e-07 | kg/kg | 282.547 | kg/kmol | 785.3 | kg/m3 | 0.44396 | Pa | 1.677e-08 | kg/m3
Additive Manufacturing | AM | PETG | 0.05 | 0 | 0.55 | 0 | 0 | 0 | 0 | 0.15 | 0 | 0 | 0 | 0 | 0.005 | 0.015325 | kg/hr | 230 | C | Hexadecamethylheptasiloxane | 1.8006e-06 | kg/kg | 533.17 | kg/kmol | 900.4 | kg/m3 | 1.5465 | Pa | 0.00064 | kg/m3
Additive Manufacturing | AM | PETG | 0.05 | 0 | 0.55 | 0 | 0 | 0 | 0 | 0.15 | 0 | 0 | 0 | 0 | 0.005 | 0.015325 | kg/hr | 230 | C | Octadecamethylcyclononasiloxane | 3.4316e-06 | kg/kg | 667.385 | kg/kmol | 980 | kg/m3 | 0.00013026 | Pa | 0.001 | kg/m3
Additive Manufacturing | AM | PETG | 0.05 | 0 | 0.55 | 0 | 0 | 0 | 0 | 0.15 | 0 | 0 | 0 | 0 | 0.005 | 0.015325 | kg/hr | 230 | C | (14E)-14-Octadecenal | 1.195e-06 | kg/kg | 266.462 | kg/kmol | 841 | kg/m3 | 0.010439 | Pa | 7.882e-06 | kg/m3
Additive Manufacturing | AM | PETG | 0.05 | 0 | 0.55 | 0 | 0 | 0 | 0 | 0.15 | 0 | 0 | 0 | 0 | 0.005 | 0.015325 | kg/hr | 230 | C | 4-Methyldodecane | 2.6242e-07 | kg/kg | 184.361 | kg/kmol | 757.9 | kg/m3 | 36.1304 | Pa | 3.173e-05 | kg/m3
Additive Manufacturing | AM | PETG | 0.05 | 0 | 0.55 | 0 | 0 | 0 | 0 | 0.15 | 0 | 0 | 0 | 0 | 0.005 | 0.015325 | kg/hr | 230 | C | 2-Phenyl-2-propanol | 2.6645e-07 | kg/kg | 136.19 | kg/kmol | 973 | kg/m3 | 6.2395 | Pa | 6.113 | kg/m3
Additive Manufacturing | AM | PETG | 0.05 | 0 | 0.55 | 0 | 0 | 0 | 0 | 0.15 | 0 | 0 | 0 | 0 | 0.005 | 0.015325 | kg/hr | 230 | C | 2,5,9-Trimethyldecane | 1.6552e-07 | kg/kg | 184.361 | kg/kmol | 775.6 | kg/m3 | 113.0574 | Pa | 4.237e-05 | kg/m3
Additive Manufacturing | AM | PETG | 0.05 | 0 | 0.55 | 0 | 0 | 0 | 0 | 0.15 | 0 | 0 | 0 | 0 | 0.005 | 0.015325 | kg/hr | 230 | C | 2,3,5-Trimethyldecane | 3.1086e-07 | kg/kg | 184.361 | kg/kmol | 754 | kg/m3 | 113.0574 | Pa | 4.237e-05 | kg/m3
Additive Manufacturing | AM | PETG | 0.05 | 0 | 0.55 | 0 | 0 | 0 | 0 | 0.15 | 0 | 0 | 0 | 0 | 0.005 | 0.015325 | kg/hr | 230 | C | Pentadecane | 1.7723e-06 | kg/kg | 212.415 | kg/kmol | 769 | kg/m3 | 2.0398 | Pa | 2.866e-06 | kg/m3
Additive Manufacturing | AM | PETG | 0.05 | 0 | 0.55 | 0 | 0 | 0 | 0 | 0.15 | 0 | 0 | 0 | 0 | 0.005 | 0.015325 | kg/hr | 230 | C | Heptadecane | 1.627e-06 | kg/kg | 240.468 | kg/kmol | 777 | kg/m3 | 0.43196 | Pa | 2.938e-07 | kg/m3
Additive Manufacturing | AM | PETG | 0.05 | 0 | 0.55 | 0 | 0 | 0 | 0 | 0.15 | 0 | 0 | 0 | 0 | 0.005 | 0.015325 | kg/hr | 230 | C | 2,6,10,14-Tetramethylhexadecane | 1.9177e-06 | kg/kg | 282.547 | kg/kmol | 803 | kg/m3 | 0.44396 | Pa | 1.677e-08 | kg/m3
Additive Manufacturing | AM | PETG | 0.05 | 0 | 0.55 | 0 | 0 | 0 | 0 | 0.15 | 0 | 0 | 0 | 0 | 0.005 | 0.015325 | kg/hr | 230 | C | Hexanal | 1.2515e-07 | kg/kg | 100.159 | kg/kmol | 816.5 | kg/m3 | 1275.8951 | Pa | 3.527 | kg/m3
Additive Manufacturing | AM | PETG | 0.05 | 0 | 0.55 | 0 | 0 | 0 | 0 | 0.15 | 0 | 0 | 0 | 0 | 0.005 | 0.015325 | kg/hr | 230 | C | Ethyl 2-cyanoacrylate | 3.3105e-07 | kg/kg | 125.125 | kg/kmol | 1056.5 | kg/m3 | 39.0635 | Pa | 3.213 | kg/m3
Additive Manufacturing | AM | PETG | 0.05 | 0 | 0.55 | 0 | 0 | 0 | 0 | 0.15 | 0 | 0 | 0 | 0 | 0.005 | 0.015325 | kg/hr | 230 | C | (1R,5R)-2,6,6-Trimethylbicyclo[3.1.1]hept-2-ene | 1.2515e-07 | kg/kg | 136.234 | kg/kmol | 856 | kg/m3 | 535.9559 | Pa | 0.004071 | kg/m3
Additive Manufacturing | AM | PETG | 0.05 | 0 | 0.55 | 0 | 0 | 0 | 0 | 0.15 | 0 | 0 | 0 | 0 | 0.005 | 0.015325 | kg/hr | 230 | C | (2E,6E)-2,6-Bis(2-methylpropylidene)cyclohexanone | 2.3537e-06 | kg/kg | 206.324 | kg/kmol | 961.8 | kg/m3 | 0.55462 | Pa | 0.002767 | kg/m3
Additive Manufacturing | AM | PETG | 0.05 | 0 | 0.55 | 0 | 0 | 0 | 0 | 0.15 | 0 | 0 | 0 | 0 | 0.005 | 0.015325 | kg/hr | 230 | C | Xylene | 1.5341e-07 | kg/kg | 106.16 | kg/kmol | 870 | kg/m3 | 902.148 | Pa | 0.22607 | kg/m3
Additive Manufacturing | AM | PETG | 0.05 | 0 | 0.55 | 0 | 0.0021442 | 0 | 0 | 0.15 | 0 | 0 | 0 | 0 | 0.005 | 0.015325 | kg/hr | 230 | C | Formaldehyde | 3.1218e-06 | kg/kg | 30.026 | kg/kmol | 815.3 | kg/m3 | 465295.0658 | Pa | 57.02 | kg/m3
Additive Manufacturing | AM | PETG | 0.05 | 0 | 0.55 | 0 | 0.0021442 | 0 | 0 | 0.15 | 0 | 0 | 0 | 0 | 0.005 | 0.015325 | kg/hr | 230 | C | Acetaldehyde | 5.6948e-06 | kg/kg | 44.05 | kg/kmol | 785 | kg/m3 | 121323.3553 | Pa | 256.8 | kg/m3
Additive Manufacturing | AM | PETG | 0.05 | 0 | 0.55 | 0 | 0.0021442 | 0 | 0 | 0.15 | 0 | 0 | 0 | 0 | 0.005 | 0.015325 | kg/hr | 230 | C | Styrene | 7.2437e-07 | kg/kg | 104.15 | kg/kmol | 906 | kg/m3 | 673.278 | Pa | 0.3437 | kg/m3
Additive Manufacturing | AM | PETG | 0.05 | 0 | 0.55 | 0 | 0.0021442 | 0 | 0 | 0.15 | 0 | 0 | 0 | 0 | 0.005 | 0.015325 | kg/hr | 230 | C | 2-Ethyl-1-hexanol | 6.1415e-07 | kg/kg | 130.23 | kg/kmol | 833 | kg/m3 | 24.6646 | Pa | 1.379 | kg/m3
Additive Manufacturing | AM | PETG | 0.05 | 0 | 0.55 | 0 | 0.0021442 | 0 | 0 | 0.15 | 0 | 0 | 0 | 0 | 0.005 | 0.015325 | kg/hr | 230 | C | Tetradecamethylcycloheptasiloxane | 6.2041e-06 | kg/kg | 519.08 | kg/kmol | 966.4 | kg/m3 | 0.028931 | Pa | 1e-08 | kg/m3
Additive Manufacturing | AM | PETG | 0.05 | 0 | 0.55 | 0 | 0.0021442 | 0 | 0 | 0.15 | 0 | 0 | 0 | 0 | 0.005 | 0.015325 | kg/hr | 230 | C | Octanal | 4.7567e-07 | kg/kg | 130.23 | kg/kmol | 822 | kg/m3 | 198.6503 | Pa | 0.3943 | kg/m3
Additive Manufacturing | AM | PETG | 0.05 | 0 | 0.55 | 0 | 0.0021442 | 0 | 0 | 0.15 | 0 | 0 | 0 | 0 | 0.005 | 0.015325 | kg/hr | 230 | C | Nonanal | 1.2233e-06 | kg/kg | 142.24 | kg/kmol | 825 | kg/m3 | 75.1938 | Pa | 0.1316 | kg/m3
Additive Manufacturing | AM | PETG | 0.05 | 0 | 0.55 | 0 | 0.0021442 | 0 | 0 | 0.15 | 0 | 0 | 0 | 0 | 0.005 | 0.015325 | kg/hr | 230 | C | 1-Hexadecanol | 1.5631e-06 | kg/kg | 242.441 | kg/kmol | 817 | kg/m3 | 0.0011906 | Pa | 0.0001495 | kg/m3
Additive Manufacturing | AM | PETG | 0.05 | 0 | 0.55 | 0 | 0.0021442 | 0 | 0 | 0.15 | 0 | 0 | 0 | 0 | 0.005 | 0.015325 | kg/hr | 230 | C | Dodecamethylcyclohexasiloxane | 5.5995e-06 | kg/kg | 444.92 | kg/kmol | 967.2 | kg/m3 | 4.7329 | Pa | 5.007e-06 | kg/m3
Additive Manufacturing | AM | PETG | 0.05 | 0 | 0.55 | 0 | 0.0021442 | 0 | 0 | 0.15 | 0 | 0 | 0 | 0 | 0.005 | 0.015325 | kg/hr | 230 | C | 2,2,4,4,6,6,8,8,10,10-Decamethyl-1,3,5,7,9,2,4,6,8,10-pentoxapentasilecane | 1.654e-06 | kg/kg | 370.77 | kg/kmol | 959 | kg/m3 | 29.0643 | Pa | 4.646e-05 | kg/m3
Additive Manufacturing | AM | PETG | 0.05 | 0 | 0.55 | 0 | 0.0021442 | 0 | 0 | 0.15 | 0 | 0 | 0 | 0 | 0.005 | 0.015325 | kg/hr | 230 | C | 2,2,4,4,6,6-Hexamethyl-1,3,5,2,4,6-trioxatrisilinane | 4.6307e-07 | kg/kg | 222.462 | kg/kmol | 1020 | kg/m3 | 438.6306 | Pa | 0.001571 | kg/m3
Additive Manufacturing | AM | PETG | 0.05 | 0 | 0.55 | 0 | 0.0021442 | 0 | 0 | 0.15 | 0 | 0 | 0 | 0 | 0.005 | 0.015325 | kg/hr | 230 | C | Hexadecane | 1.2574e-06 | kg/kg | 226.441 | kg/kmol | 773 | kg/m3 | 0.92792 | Pa | 9.193e-07 | kg/m3
Additive Manufacturing | AM | PETG | 0.05 | 0 | 0.55 | 0 | 0.0021442 | 0 | 0 | 0.15 | 0 | 0 | 0 | 0 | 0.005 | 0.015325 | kg/hr | 230 | C | 2,2,4,4,6,6,8,8-Octamethyl-1,3,5,7,2,4,6,8-tetroxatetrasilocane | 1.3919e-06 | kg/kg | 296.616 | kg/kmol | 956 | kg/m3 | 157.3204 | Pa | 5.475e-05 | kg/m3
Additive Manufacturing | AM | PETG | 0.05 | 0 | 0.55 | 0 | 0.0021442 | 0 | 0 | 0.15 | 0 | 0 | 0 | 0 | 0.005 | 0.015325 | kg/hr | 230 | C | Hexadecamethylcyclooctasiloxane | 7.8215e-06 | kg/kg | 593.232 | kg/kmol | 1177 | kg/m3 | 0.49329 | Pa | 0.001 | kg/m3
Additive Manufacturing | AM | PETG | 0.05 | 0 | 0.55 | 0 | 0.0021442 | 0 | 0 | 0.15 | 0 | 0 | 0 | 0 | 0.005 | 0.015325 | kg/hr | 230 | C | Tetradecane | 1.144e-06 | kg/kg | 198.388 | kg/kmol | 763 | kg/m3 | 4.9196 | Pa | 9.192e-06 | kg/m3
Additive Manufacturing | AM | PETG | 0.05 | 0 | 0.55 | 0 | 0.0021442 | 0 | 0 | 0.15 | 0 | 0 | 0 | 0 | 0.005 | 0.015325 | kg/hr | 230 | C | 1-(Octyloxy)octane | 1.8892e-07 | kg/kg | 242.441 | kg/kmol | 806 | kg/m3 | 1.1239 | Pa | 3.067e-05 | kg/m3
Additive Manufacturing | AM | PETG | 0.05 | 0 | 0.55 | 0 | 0.0021442 | 0 | 0 | 0.15 | 0 | 0 | 0 | 0 | 0.005 | 0.015325 | kg/hr | 230 | C | [2,2,4-Trimethyl-3-(2-methylpropanoyloxy)pentyl] 2-methylpropanoate | 1.6734e-06 | kg/kg | 286.41 | kg/kmol | 941 | kg/m3 | 1.1332 | Pa | 0.0114 | kg/m3
Additive Manufacturing | AM | PETG | 0.05 | 0 | 0.55 | 0 | 0.0021442 | 0 | 0 | 0.15 | 0 | 0 | 0 | 0 | 0.005 | 0.015325 | kg/hr | 230 | C | Ethylbenzene | 1.7764e-07 | kg/kg | 106.16 | kg/kmol | 867 | kg/m3 | 1011.9168 | Pa | 0.2286 | kg/m3
Additive Manufacturing | AM | PETG | 0.05 | 0 | 0.55 | 0 | 0.0021442 | 0 | 0 | 0.15 | 0 | 0 | 0 | 0 | 0.005 | 0.015325 | kg/hr | 230 | C | Benzaldehyde | 3.8353e-07 | kg/kg | 106.12 | kg/kmol | 1046 | kg/m3 | 134.6556 | Pa | 6.1 | kg/m3
Additive Manufacturing | AM | PETG | 0.05 | 0 | 0.55 | 0 | 0.0021442 | 0 | 0 | 0.15 | 0 | 0 | 0 | 0 | 0.005 | 0.015325 | kg/hr | 230 | C | 2-Ethylhexyl acrylate | 2.7856e-07 | kg/kg | 184.275 | kg/kmol | 884 | kg/m3 | 24.398 | Pa | 0.0168 | kg/m3
Additive Manufacturing | AM | PETG | 0.05 | 0 | 0.55 | 0 | 0.0021442 | 0 | 0 | 0.15 | 0 | 0 | 0 | 0 | 0.005 | 0.015325 | kg/hr | 230 | C | Xylene | 3.9161e-07 | kg/kg | 106.16 | kg/kmol | 870 | kg/m3 | 902.148 | Pa | 0.22607 | kg/m3
Additive Manufacturing | AM | PETG | 0.05 | 0 | 0.55 | 0 | 0.0021442 | 0 | 0 | 0.15 | 0 | 0 | 0 | 0 | 0.005 | 0.015325 | kg/hr | 230 | C | Dimethylsilanediol | 1.3726e-07 | kg/kg | 92.169 | kg/kmol | 970 | kg/m3 | 18.1318 | Pa | 273.7 | kg/m3
Additive Manufacturing | AM | PETG | 0.05 | 0 | 0.55 | 0 | 0.0021442 | 0 | 0 | 0.15 | 0 | 0 | 0 | 0 | 0.005 | 0.015325 | kg/hr | 230 | C | Octamethyltrisiloxane | 8.8818e-08 | kg/kg | 236.53 | kg/kmol | 820 | kg/m3 | 465.2951 | Pa | 0.0001495 | kg/m3
Additive Manufacturing | AM | PETG | 0.05 | 0 | 0.55 | 0 | 0.0021442 | 0 | 0 | 0.15 | 0 | 0 | 0 | 0 | 0.005 | 0.015325 | kg/hr | 230 | C | Toluene | 1.9378e-07 | kg/kg | 92.14 | kg/kmol | 870 | kg/m3 | 3159.7401 | Pa | 0.5731 | kg/m3
Additive Manufacturing | AM | PETG | 0.05 | 0 | 0.55 | 0 | 0.0021442 | 0 | 0 | 0.15 | 0 | 0 | 0 | 0 | 0.005 | 0.015325 | kg/hr | 230 | C | Chlorobenzene | 1.1304e-07 | kg/kg | 112.55 | kg/kmol | 1106 | kg/m3 | 1235.8984 | Pa | 0.4005 | kg/m3
Additive Manufacturing | AM | PETG | 0.05 | 0 | 0.55 | 0 | 0.0021442 | 0 | 0 | 0.15 | 0 | 0 | 0 | 0 | 0.005 | 0.015325 | kg/hr | 230 | C | 6-Methylhept-5-en-2-one | 1.736e-07 | kg/kg | 126.196 | kg/kmol | 855 | kg/m3 | 237.3138 | Pa | 1.651 | kg/m3
Additive Manufacturing | AM | PETG | 0.05 | 0 | 0.55 | 0 | 0.0021442 | 0 | 0 | 0.15 | 0 | 0 | 0 | 0 | 0.005 | 0.015325 | kg/hr | 230 | C | Heptanal | 1.9782e-07 | kg/kg | 114.186 | kg/kmol | 821.62 | kg/m3 | 469.2947 | Pa | 1.167 | kg/m3
Additive Manufacturing | AM | PETG | 0.05 | 0 | 0.55 | 0 | 0.0021442 | 0 | 0 | 0.15 | 0 | 0 | 0 | 0 | 0.005 | 0.015325 | kg/hr | 230 | C | Dodecane | 3.0682e-07 | kg/kg | 170.335 | kg/kmol | 749 | kg/m3 | 31.4641 | Pa | 0.0001099 | kg/m3
Additive Manufacturing | AM | PETG | 0.05 | 0 | 0.55 | 0 | 0.0021442 | 0 | 0 | 0.15 | 0 | 0 | 0 | 0 | 0.005 | 0.015325 | kg/hr | 230 | C | Octanoic acid | 2.6242e-07 | kg/kg | 144.211 | kg/kmol | 910 | kg/m3 | 6.5061 | Pa | 0.4959 | kg/m3
Additive Manufacturing | AM | PETG | 0.05 | 0 | 0.55 | 0 | 0.0021442 | 0 | 0 | 0.15 | 0 | 0 | 0 | 0 | 0.005 | 0.015325 | kg/hr | 230 | C | 4-Methyl-2,6-bis(2-methyl-2-propanyl)phenol | 4.4813e-07 | kg/kg | 220.35 | kg/kmol | 1050 | kg/m3 | 0.23598 | Pa | 0.005748 | kg/m3
Additive Manufacturing | AM | PETG | 0.05 | 0 | 0.55 | 0 | 0.0021442 | 0 | 0 | 0.15 | 0 | 0 | 0 | 0 | 0.005 | 0.015325 | kg/hr | 230 | C | Hexanoic acid | 2.1397e-07 | kg/kg | 116.158 | kg/kmol | 929 | kg/m3 | 37.0636 | Pa | 5.898 | kg/m3
Additive Manufacturing | AM | PETG | 0.05 | 0 | 0.55 | 0 | 0.0021442 | 0 | 0 | 0.15 | 0 | 0 | 0 | 0 | 0.005 | 0.015325 | kg/hr | 230 | C | 3,6-Dimethyl-1,4-dioxane-2,5-dione | 7.7917e-07 | kg/kg | 144.125 | kg/kmol | 1186 | kg/m3 | 0.020932 | Pa | 3.165 | kg/m3
Additive Manufacturing | AM | PETG | 0.05 | 0 | 0.55 | 0 | 0.0021442 | 0 | 0 | 0.15 | 0 | 0 | 0 | 0 | 0.005 | 0.015325 | kg/hr | 230 | C | Octadecamethylcyclononasiloxane | 2.5111e-06 | kg/kg | 667.385 | kg/kmol | 980 | kg/m3 | 0.00013026 | Pa | 0.001 | kg/m3
Additive Manufacturing | AM | PETG | 0.05 | 0 | 0.55 | 0 | 0.0021442 | 0 | 0 | 0.15 | 0 | 0 | 0 | 0 | 0.005 | 0.015325 | kg/hr | 230 | C | 2-Phenyl-2-propanol | 2.1801e-07 | kg/kg | 136.19 | kg/kmol | 973 | kg/m3 | 6.2395 | Pa | 6.113 | kg/m3
Additive Manufacturing | AM | PETG | 0.05 | 0 | 0.55 | 0 | 0.0021442 | 0 | 0 | 0.15 | 0 | 0 | 0 | 0 | 0.005 | 0.015325 | kg/hr | 230 | C | 2,2,2-Trifluoroethyl palmitate | 5.0868e-07 | kg/kg | 338.449 | kg/kmol | 979 | kg/m3 | 0.020532 | Pa | 7.887e-07 | kg/m3
Additive Manufacturing | AM | PETG | 0.05 | 0 | 0.55 | 0 | 0.0021442 | 0 | 0 | 0.15 | 0 | 0 | 0 | 0 | 0.005 | 0.015325 | kg/hr | 230 | C | Hexanal | 1.4534e-07 | kg/kg | 100.159 | kg/kmol | 816.5 | kg/m3 | 1275.8951 | Pa | 3.527 | kg/m3
Additive Manufacturing | AM | PETG | 0.05 | 0 | 0.55 | 0 | 0.0021442 | 0 | 0 | 0.15 | 0 | 0 | 0 | 0 | 0.005 | 0.015325 | kg/hr | 230 | C | (1R,5R)-2,6,6-Trimethylbicyclo[3.1.1]hept-2-ene | 6.0557e-08 | kg/kg | 136.234 | kg/kmol | 856 | kg/m3 | 535.9559 | Pa | 0.004071 | kg/m3
Additive Manufacturing | AM | PETG | 0.05 | 0 | 0.55 | 0 | 0.0021442 | 0 | 0 | 0.15 | 0 | 0 | 0 | 0 | 0.005 | 0.015325 | kg/hr | 230 | C | 2,2'-(2,2-Propanediyl)ditetrahydrofuran | 2.9027e-06 | kg/kg | 184.275 | kg/kmol | 1013 | kg/m3 | 16.3987 | Pa | 0.2364 | kg/m3
Additive Manufacturing | AM | PETG | 0.05 | 0 | 0.55 | 0 | 0.0021442 | 0 | 0 | 0.15 | 0 | 0 | 0 | 0 | 0.005 | 0.015325 | kg/hr | 230 | C | Xylene | 1.0497e-07 | kg/kg | 106.16 | kg/kmol | 870 | kg/m3 | 902.148 | Pa | 0.22607 | kg/m3
Additive Manufacturing | AM | PETG | 0.05 | 0 | 0.55 | 0 | 0.0021442 | 0 | 0 | 0.15 | 0 | 0 | 0 | 0 | 0.005 | 0.015325 | kg/hr | 230 | C | 1-Phenylethanone | 4.5216e-07 | kg/kg | 120.15 | kg/kmol | 1030 | kg/m3 | 43.4631 | Pa | 4.484 | kg/m3
Additive Manufacturing | AM | PETG | 0.05 | 0 | 0.55 | 0 | 0.0021442 | 0 | 0 | 0.15 | 0 | 0 | 0 | 0 | 0.005 | 0.015325 | kg/hr | 230 | C | Dodecane | 1.2945e-07 | kg/kg | 170.335 | kg/kmol | 749 | kg/m3 | 31.4641 | Pa | 0.0001099 | kg/m3
Additive Manufacturing | AM | PETG | 0.05 | 0 | 0.55 | 0 | 0.0021442 | 0 | 0 | 0.15 | 0 | 0 | 0 | 0 | 0.005 | 0.015325 | kg/hr | 230 | C | Dodecanal | 1.2712e-07 | kg/kg | 184.32 | kg/kmol | 835 | kg/m3 | 2.0532 | Pa | 0.004649 | kg/m3
Additive Manufacturing | AM | PETG | 0.05 | 0 | 0.55 | 0 | 0.0021442 | 0 | 0 | 0.15 | 0 | 0 | 0 | 0 | 0.005 | 0.015325 | kg/hr | 230 | C | Heptanal | 1.1892e-07 | kg/kg | 114.186 | kg/kmol | 821.62 | kg/m3 | 469.2947 | Pa | 1.167 | kg/m3
Additive Manufacturing | AM | PETG | 0.05 | 0 | 0.55 | 0 | 0.0021442 | 0 | 0 | 0.15 | 0 | 0 | 0 | 0 | 0.005 | 0.015325 | kg/hr | 230 | C | Ethyl acetate | 1.1304e-07 | kg/kg | 88.11 | kg/kmol | 902 | kg/m3 | 13105.5888 | Pa | 29.93 | kg/m3
Additive Manufacturing | AM | PETG | 0.05 | 0 | 0.55 | 0 | 0.0021442 | 0 | 0 | 0.15 | 0 | 0 | 0 | 0 | 0.005 | 0.015325 | kg/hr | 230 | C | 4,6-Dimethylundecane | 1.1304e-07 | kg/kg | 184.361 | kg/kmol | 755 | kg/m3 | 63.7281 | Pa | 3.667e-05 | kg/m3
Additive Manufacturing | AM | PETG | 0.05 | 0 | 0.55 | 0 | 0.0021442 | 0 | 0 | 0.15 | 0 | 0 | 0 | 0 | 0.005 | 0.015325 | kg/hr | 230 | C | 2,3,7-Trimethyl-2-octene | 1.1109e-07 | kg/kg | 154.292 | kg/kmol | 757 | kg/m3 | 305.3082 | Pa | 0.0003711 | kg/m3
Additive Manufacturing | AM | PETG | 0.05 | 0 | 0.55 | 0 | 0.0021442 | 0 | 0 | 0.15 | 0 | 0 | 0 | 0 | 0.005 | 0.015325 | kg/hr | 230 | C | 2,6-Bis(2-methyl-2-propanyl)-1,4-benzoquinone | 1.0999e-07 | kg/kg | 220.31 | kg/kmol | 1010.6 | kg/m3 | 0.099458 | Pa | 0.005761 | kg/m3
Additive Manufacturing | AM | PETG | 0.05 | 0 | 0.55 | 0 | 0.0021442 | 0 | 0 | 0.15 | 0 | 0 | 0 | 0 | 0.005 | 0.015325 | kg/hr | 230 | C | 3-Hydroxy-2,2,4-trimethylpentyl 2-methylpropanoate | 1.09e-07 | kg/kg | 216.317 | kg/kmol | 950 | kg/m3 | 0.63728 | Pa | 0.3215 | kg/m3
Additive Manufacturing | AM | PETG | 0.05 | 0 | 0.55 | 0 | 0.0021442 | 0 | 0 | 0.15 | 0 | 0 | 0 | 0 | 0.005 | 0.015325 | kg/hr | 230 | C | Styrene | 1.0608e-07 | kg/kg | 104.15 | kg/kmol | 906 | kg/m3 | 673.278 | Pa | 0.3437 | kg/m3
Additive Manufacturing | AM | PCPLA | 0.062433 | 0.0095948 | 0.2979 | 0.004187 | 0.0092612 | 0.043532 | 0.024609 | 0.074765 | 0.026197 | 0.0070369 | 0.02 | 0 | 0.00996 | 0.015325 | kg/hr | 210 | C | Formaldehyde | 1.9112e-06 | kg/kg | 30.026 | kg/kmol | 815.3 | kg/m3 | 465295.0658 | Pa | 57.02 | kg/m3
Additive Manufacturing | AM | PCPLA | 0.062433 | 0.0095948 | 0.2979 | 0.004187 | 0.0092612 | 0.043532 | 0.024609 | 0.074765 | 0.026197 | 0.0070369 | 0.02 | 0 | 0.00996 | 0.015325 | kg/hr | 210 | C | Styrene | 2.7442e-07 | kg/kg | 104.15 | kg/kmol | 906 | kg/m3 | 673.278 | Pa | 0.3437 | kg/m3
Additive Manufacturing | AM | PCPLA | 0.062433 | 0.0095948 | 0.2979 | 0.004187 | 0.0092612 | 0.043532 | 0.024609 | 0.074765 | 0.026197 | 0.0070369 | 0.02 | 0 | 0.00996 | 0.015325 | kg/hr | 210 | C | Benzaldehyde | 2.6549e-07 | kg/kg | 106.12 | kg/kmol | 1046 | kg/m3 | 134.6556 | Pa | 6.1 | kg/m3
Additive Manufacturing | AM | PCPLA | 0.062433 | 0.0095948 | 0.2979 | 0.004187 | 0.0092612 | 0.043532 | 0.024609 | 0.074765 | 0.026197 | 0.0070369 | 0.02 | 0 | 0.00996 | 0.015325 | kg/hr | 210 | C | 2-Ethyl-1-hexanol | 3.6826e-07 | kg/kg | 130.23 | kg/kmol | 833 | kg/m3 | 24.6646 | Pa | 1.379 | kg/m3
Additive Manufacturing | AM | PCPLA | 0.062433 | 0.0095948 | 0.2979 | 0.004187 | 0.0092612 | 0.043532 | 0.024609 | 0.074765 | 0.026197 | 0.0070369 | 0.02 | 0 | 0.00996 | 0.015325 | kg/hr | 210 | C | Xylene | 1.3458e-07 | kg/kg | 106.16 | kg/kmol | 870 | kg/m3 | 902.148 | Pa | 0.22607 | kg/m3
Additive Manufacturing | AM | PCPLA | 0.062433 | 0.0095948 | 0.2979 | 0.004187 | 0.0092612 | 0.043532 | 0.024609 | 0.074765 | 0.026197 | 0.0070369 | 0.02 | 0 | 0.00996 | 0.015325 | kg/hr | 210 | C | Tetradecamethylcycloheptasiloxane | 1.0976e-06 | kg/kg | 519.08 | kg/kmol | 966.4 | kg/m3 | 0.028931 | Pa | 1e-08 | kg/m3
Additive Manufacturing | AM | PCPLA | 0.062433 | 0.0095948 | 0.2979 | 0.004187 | 0.0092612 | 0.043532 | 0.024609 | 0.074765 | 0.026197 | 0.0070369 | 0.02 | 0 | 0.00996 | 0.015325 | kg/hr | 210 | C | Toluene | 1.0951e-07 | kg/kg | 92.14 | kg/kmol | 870 | kg/m3 | 3159.7401 | Pa | 0.5731 | kg/m3
Additive Manufacturing | AM | PCPLA | 0.062433 | 0.0095948 | 0.2979 | 0.004187 | 0.0092612 | 0.043532 | 0.024609 | 0.074765 | 0.026197 | 0.0070369 | 0.02 | 0 | 0.00996 | 0.015325 | kg/hr | 210 | C | Heptanal | 8.5892e-08 | kg/kg | 114.186 | kg/kmol | 821.62 | kg/m3 | 469.2947 | Pa | 1.167 | kg/m3
Additive Manufacturing | AM | PCPLA | 0.062433 | 0.0095948 | 0.2979 | 0.004187 | 0.0092612 | 0.043532 | 0.024609 | 0.074765 | 0.026197 | 0.0070369 | 0.02 | 0 | 0.00996 | 0.015325 | kg/hr | 210 | C | Decanal | 1.0144e-06 | kg/kg | 156.26 | kg/kmol | 828 | kg/m3 | 31.3308 | Pa | 0.04352 | kg/m3
Additive Manufacturing | AM | PCPLA | 0.062433 | 0.0095948 | 0.2979 | 0.004187 | 0.0092612 | 0.043532 | 0.024609 | 0.074765 | 0.026197 | 0.0070369 | 0.02 | 0 | 0.00996 | 0.015325 | kg/hr | 210 | C | Octanal | 4.9456e-07 | kg/kg | 130.23 | kg/kmol | 822 | kg/m3 | 198.6503 | Pa | 0.3943 | kg/m3
Additive Manufacturing | AM | PCPLA | 0.062433 | 0.0095948 | 0.2979 | 0.004187 | 0.0092612 | 0.043532 | 0.024609 | 0.074765 | 0.026197 | 0.0070369 | 0.02 | 0 | 0.00996 | 0.015325 | kg/hr | 210 | C | Nonanal | 1.5723e-06 | kg/kg | 142.24 | kg/kmol | 825 | kg/m3 | 75.1938 | Pa | 0.1316 | kg/m3
Additive Manufacturing | AM | PCPLA | 0.062433 | 0.0095948 | 0.2979 | 0.004187 | 0.0092612 | 0.043532 | 0.024609 | 0.074765 | 0.026197 | 0.0070369 | 0.02 | 0 | 0.00996 | 0.015325 | kg/hr | 210 | C | (5E)-6,10-Dimethyl-5,9-undecadien-2-one | 3.3143e-07 | kg/kg | 194.313 | kg/kmol | 873 | kg/m3 | 3.3464 | Pa | 0.008867 | kg/m3
Additive Manufacturing | AM | PCPLA | 0.062433 | 0.0095948 | 0.2979 | 0.004187 | 0.0092612 | 0.043532 | 0.024609 | 0.074765 | 0.026197 | 0.0070369 | 0.02 | 0 | 0.00996 | 0.015325 | kg/hr | 210 | C | Dodecamethylcyclohexasiloxane | 1.299e-06 | kg/kg | 444.92 | kg/kmol | 967.2 | kg/m3 | 4.7329 | Pa | 5.007e-06 | kg/m3
Additive Manufacturing | AM | PCPLA | 0.062433 | 0.0095948 | 0.2979 | 0.004187 | 0.0092612 | 0.043532 | 0.024609 | 0.074765 | 0.026197 | 0.0070369 | 0.02 | 0 | 0.00996 | 0.015325 | kg/hr | 210 | C | 2,2,4,4,6,6,8,8,10,10-Decamethyl-1,3,5,7,9,2,4,6,8,10-pentoxapentasilecane | 5.5876e-07 | kg/kg | 370.77 | kg/kmol | 959 | kg/m3 | 29.0643 | Pa | 4.646e-05 | kg/m3
Additive Manufacturing | AM | PCPLA | 0.062433 | 0.0095948 | 0.2979 | 0.004187 | 0.0092612 | 0.043532 | 0.024609 | 0.074765 | 0.026197 | 0.0070369 | 0.02 | 0 | 0.00996 | 0.015325 | kg/hr | 210 | C | 2,2,4,4,6,6-Hexamethyl-1,3,5,2,4,6-trioxatrisilinane | 2.1289e-07 | kg/kg | 222.462 | kg/kmol | 1020 | kg/m3 | 438.6306 | Pa | 0.001571 | kg/m3
Additive Manufacturing | AM | PCPLA | 0.062433 | 0.0095948 | 0.2979 | 0.004187 | 0.0092612 | 0.043532 | 0.024609 | 0.074765 | 0.026197 | 0.0070369 | 0.02 | 0 | 0.00996 | 0.015325 | kg/hr | 210 | C | Hexadecamethylcyclooctasiloxane | 1.0821e-06 | kg/kg | 593.232 | kg/kmol | 1177 | kg/m3 | 0.49329 | Pa | 0.001 | kg/m3
Additive Manufacturing | AM | PCPLA | 0.062433 | 0.0095948 | 0.2979 | 0.004187 | 0.0092612 | 0.043532 | 0.024609 | 0.074765 | 0.026197 | 0.0070369 | 0.02 | 0 | 0.00996 | 0.015325 | kg/hr | 210 | C | Hexanal | 3.4026e-07 | kg/kg | 100.159 | kg/kmol | 816.5 | kg/m3 | 1275.8951 | Pa | 3.527 | kg/m3
Additive Manufacturing | AM | PCPLA | 0.062433 | 0.0095948 | 0.2979 | 0.004187 | 0.0092612 | 0.043532 | 0.024609 | 0.074765 | 0.026197 | 0.0070369 | 0.02 | 0 | 0.00996 | 0.015325 | kg/hr | 210 | C | [2,2,4-Trimethyl-3-(2-methylpropanoyloxy)pentyl] 2-methylpropanoate | 2.7479e-07 | kg/kg | 286.41 | kg/kmol | 941 | kg/m3 | 1.1332 | Pa | 0.0114 | kg/m3
Additive Manufacturing | AM | PCPLA | 0.062433 | 0.0095948 | 0.2979 | 0.004187 | 0.0092612 | 0.043532 | 0.024609 | 0.074765 | 0.026197 | 0.0070369 | 0.02 | 0 | 0.00996 | 0.015325 | kg/hr | 210 | C | 1-Isopropyl-4-methylbenzene | 2.5121e-07 | kg/kg | 134.218 | kg/kmol | 857 | kg/m3 | 151.9875 | Pa | 0.02788 | kg/m3
Additive Manufacturing | AM | PCPLA | 0.062433 | 0.0095948 | 0.2979 | 0.004187 | 0.0092612 | 0.043532 | 0.024609 | 0.074765 | 0.026197 | 0.0070369 | 0.02 | 0 | 0.00996 | 0.015325 | kg/hr | 210 | C | Acetaldehyde | 1.1062e-06 | kg/kg | 44.05 | kg/kmol | 785 | kg/m3 | 121323.3553 | Pa | 256.8 | kg/m3
Additive Manufacturing | AM | PCPLA | 0.062433 | 0.0095948 | 0.2979 | 0.004187 | 0.0092612 | 0.043532 | 0.024609 | 0.074765 | 0.026197 | 0.0070369 | 0.02 | 0 | 0.00996 | 0.015325 | kg/hr | 210 | C | 1,4-Diisopropylbenzene | 1.3323e-07 | kg/kg | 162.271 | kg/kmol | 857 | kg/m3 | 28.6643 | Pa | 0.004325 | kg/m3
Additive Manufacturing | AM | PCPLA | 0.062433 | 0.0095948 | 0.2979 | 0.004187 | 0.0092612 | 0.043532 | 0.024609 | 0.074765 | 0.026197 | 0.0070369 | 0.02 | 0 | 0.00996 | 0.015325 | kg/hr | 210 | C | Ethylbenzene | 6.0557e-08 | kg/kg | 106.16 | kg/kmol | 867 | kg/m3 | 1011.9168 | Pa | 0.2286 | kg/m3
Additive Manufacturing | AM | PCPLA | 0.062433 | 0.0095948 | 0.2979 | 0.004187 | 0.0092612 | 0.043532 | 0.024609 | 0.074765 | 0.026197 | 0.0070369 | 0.02 | 0 | 0.00996 | 0.015325 | kg/hr | 210 | C | Dimethylsilanediol | 1.0093e-07 | kg/kg | 92.169 | kg/kmol | 970 | kg/m3 | 18.1318 | Pa | 273.7 | kg/m3
Additive Manufacturing | AM | PCPLA | 0.062433 | 0.0095948 | 0.2979 | 0.004187 | 0.0092612 | 0.043532 | 0.024609 | 0.074765 | 0.026197 | 0.0070369 | 0.02 | 0 | 0.00996 | 0.015325 | kg/hr | 210 | C | Phenol | 1.5422e-06 | kg/kg | 94.11 | kg/kmol | 1071 | kg/m3 | 43.0631 | Pa | 26.16 | kg/m3
Additive Manufacturing | AM | PCPLA | 0.062433 | 0.0095948 | 0.2979 | 0.004187 | 0.0092612 | 0.043532 | 0.024609 | 0.074765 | 0.026197 | 0.0070369 | 0.02 | 0 | 0.00996 | 0.015325 | kg/hr | 210 | C | Undecanal | 1.736e-07 | kg/kg | 170.292 | kg/kmol | 826 | kg/m3 | 8.106 | Pa | 0.01427 | kg/m3
Additive Manufacturing | AM | PCPLA | 0.062433 | 0.0095948 | 0.2979 | 0.004187 | 0.0092612 | 0.043532 | 0.024609 | 0.074765 | 0.026197 | 0.0070369 | 0.02 | 0 | 0.00996 | 0.015325 | kg/hr | 210 | C | 1-Isopropenyl-3-isopropylbenzene | 8.4377e-07 | kg/kg | 160.255 | kg/kmol | 864 | kg/m3 | 26.7978 | Pa | 0.004477 | kg/m3
Additive Manufacturing | AM | PCPLA | 0.062433 | 0.0095948 | 0.2979 | 0.004187 | 0.0092612 | 0.043532 | 0.024609 | 0.074765 | 0.026197 | 0.0070369 | 0.02 | 0 | 0.00996 | 0.015325 | kg/hr | 210 | C | 6-Methyltridecane | 1.1708e-07 | kg/kg | 198.388 | kg/kmol | 198.39 | kg/m3 | 14.3988 | Pa | 1.028e-05 | kg/m3
Additive Manufacturing | AM | PCPLA | 0.062433 | 0.0095948 | 0.2979 | 0.004187 | 0.0092612 | 0.043532 | 0.024609 | 0.074765 | 0.026197 | 0.0070369 | 0.02 | 0 | 0.00996 | 0.015325 | kg/hr | 210 | C | 3,8-Dimethylundecane | 2.6645e-07 | kg/kg | 184.361 | kg/kmol | 755 | kg/m3 | 63.7281 | Pa | 3.667e-05 | kg/m3
Additive Manufacturing | AM | PCPLA | 0.062433 | 0.0095948 | 0.2979 | 0.004187 | 0.0092612 | 0.043532 | 0.024609 | 0.074765 | 0.026197 | 0.0070369 | 0.02 | 0 | 0.00996 | 0.015325 | kg/hr | 210 | C | 3,7-Dimethylnonane | 1.0497e-07 | kg/kg | 156.308 | kg/kmol | 741 | kg/m3 | 434.6309 | Pa | 0.0003433 | kg/m3
Additive Manufacturing | AM | PCPLA | 0.062433 | 0.0095948 | 0.2979 | 0.004187 | 0.0092612 | 0.043532 | 0.024609 | 0.074765 | 0.026197 | 0.0070369 | 0.02 | 0 | 0.00996 | 0.015325 | kg/hr | 210 | C | 1-(2-Methyl-2-propanyl)-4-vinylbenzene | 3.4316e-07 | kg/kg | 160.255 | kg/kmol | 897.2 | kg/m3 | 30.2642 | Pa | 0.005384 | kg/m3
Additive Manufacturing | AM | PCPLA | 0.062433 | 0.0095948 | 0.2979 | 0.004187 | 0.0092612 | 0.043532 | 0.024609 | 0.074765 | 0.026197 | 0.0070369 | 0.02 | 0 | 0.00996 | 0.015325 | kg/hr | 210 | C | 1,1,3-Trimethyl-1H-indene | 1.5745e-07 | kg/kg | 158.24 | kg/kmol | 940 | kg/m3 | 11.7857 | Pa | 0.007168 | kg/m3
Additive Manufacturing | AM | PCPLA | 0.062433 | 0.0095948 | 0.2979 | 0.004187 | 0.0092612 | 0.043532 | 0.024609 | 0.074765 | 0.026197 | 0.0070369 | 0.02 | 0 | 0.00996 | 0.015325 | kg/hr | 210 | C | 3-Hydroxy-2,2,4-trimethylpentyl 2-methylpropanoate | 2.3416e-07 | kg/kg | 216.317 | kg/kmol | 950 | kg/m3 | 0.63728 | Pa | 0.3215 | kg/m3
Additive Manufacturing | AM | PCPLA | 0.062433 | 0.0095948 | 0.2979 | 0.004187 | 0.0092612 | 0.043532 | 0.024609 | 0.074765 | 0.026197 | 0.0070369 | 0.02 | 0 | 0.00996 | 0.015325 | kg/hr | 210 | C | 2,6,11-Trimethyldodecane | 1.2515e-07 | kg/kg | 212.415 | kg/kmol | 766 | kg/m3 | 17.3319 | Pa | 4.421e-06 | kg/m3
Additive Manufacturing | AM | PCPLA | 0.062433 | 0.0095948 | 0.2979 | 0.004187 | 0.0092612 | 0.043532 | 0.024609 | 0.074765 | 0.026197 | 0.0070369 | 0.02 | 0 | 0.00996 | 0.015325 | kg/hr | 210 | C | 2,6,10-Trimethyldodecane | 1.3323e-07 | kg/kg | 212.415 | kg/kmol | 768.2 | kg/m3 | 17.3319 | Pa | 4.421e-06 | kg/m3
Additive Manufacturing | AM | PCPLA | 0.062433 | 0.0095948 | 0.2979 | 0.004187 | 0.0092612 | 0.043532 | 0.024609 | 0.074765 | 0.026197 | 0.0070369 | 0.02 | 0 | 0.00996 | 0.015325 | kg/hr | 210 | C | 2,2,6,6-Tetramethylheptane | 1.413e-07 | kg/kg | 156.308 | kg/kmol | 724.3 | kg/m3 | 942.5891 | Pa | 0.000398 | kg/m3
Additive Manufacturing | AM | PCPLA | 0.062433 | 0.0095948 | 0.2979 | 0.004187 | 0.0092612 | 0.043532 | 0.024609 | 0.074765 | 0.026197 | 0.0070369 | 0.02 | 0 | 0.00996 | 0.015325 | kg/hr | 210 | C | 2-Oxepanone | 2.9471e-07 | kg/kg | 114.142 | kg/kmol | 1078 | kg/m3 | 22.5315 | Pa | 27.86 | kg/m3
Additive Manufacturing | AM | PCPLA | 0.062433 | 0.0095948 | 0.2979 | 0.004187 | 0.0092612 | 0.043532 | 0.024609 | 0.074765 | 0.026197 | 0.0070369 | 0.02 | 0 | 0.00996 | 0.015325 | kg/hr | 210 | C | Hexadecane | 5.8539e-07 | kg/kg | 226.441 | kg/kmol | 773 | kg/m3 | 0.92792 | Pa | 9.193e-07 | kg/m3
Additive Manufacturing | AM | PCPLA | 0.062433 | 0.0095948 | 0.2979 | 0.004187 | 0.0092612 | 0.043532 | 0.024609 | 0.074765 | 0.026197 | 0.0070369 | 0.02 | 0 | 0.00996 | 0.015325 | kg/hr | 210 | C | 2-Methylcyclohexyl butyrate | 3.1894e-07 | kg/kg | 184.275 | kg/kmol | 930 | kg/m3 | 9.1326 | Pa | 0.01852 | kg/m3
Additive Manufacturing | AM | PCPLA | 0.062433 | 0.0095948 | 0.2979 | 0.004187 | 0.0092612 | 0.043532 | 0.024609 | 0.074765 | 0.026197 | 0.0070369 | 0.02 | 0 | 0.00996 | 0.015325 | kg/hr | 210 | C | Octadecamethylcyclononasiloxane | 2.0186e-07 | kg/kg | 667.385 | kg/kmol | 980 | kg/m3 | 0.00013026 | Pa | 0.001 | kg/m3
Additive Manufacturing | AM | PCPLA | 0.062433 | 0.0095948 | 0.2979 | 0.004187 | 0.0092612 | 0.043532 | 0.024609 | 0.074765 | 0.026197 | 0.0070369 | 0.02 | 0 | 0.00996 | 0.015325 | kg/hr | 210 | C | Tridecane | 8.8818e-08 | kg/kg | 184.361 | kg/kmol | 755 | kg/m3 | 12.279 | Pa | 2.746e-05 | kg/m3
Additive Manufacturing | AM | PCPLA | 0.062433 | 0.0095948 | 0.2979 | 0.004187 | 0.0092612 | 0.043532 | 0.024609 | 0.074765 | 0.026197 | 0.0070369 | 0.02 | 0 | 0.00996 | 0.015325 | kg/hr | 210 | C | Tetradecane | 4.9253e-07 | kg/kg | 198.388 | kg/kmol | 763 | kg/m3 | 4.9196 | Pa | 9.192e-06 | kg/m3
Additive Manufacturing | AM | PCPLA | 0.062433 | 0.0095948 | 0.2979 | 0.004187 | 0.0092612 | 0.043532 | 0.024609 | 0.074765 | 0.026197 | 0.0070369 | 0.02 | 0 | 0.00996 | 0.015325 | kg/hr | 210 | C | Pentadecane | 2.7453e-07 | kg/kg | 212.415 | kg/kmol | 769 | kg/m3 | 2.0398 | Pa | 2.866e-06 | kg/m3
Additive Manufacturing | AM | PCPLA | 0.062433 | 0.0095948 | 0.2979 | 0.004187 | 0.0092612 | 0.043532 | 0.024609 | 0.074765 | 0.026197 | 0.0070369 | 0.02 | 0 | 0.00996 | 0.015325 | kg/hr | 210 | C | 1-(Octyloxy)octane | 1.9378e-07 | kg/kg | 242.441 | kg/kmol | 806 | kg/m3 | 1.1239 | Pa | 3.067e-05 | kg/m3
Additive Manufacturing | AM | PCPLA | 0.062433 | 0.0095948 | 0.2979 | 0.004187 | 0.0092612 | 0.043532 | 0.024609 | 0.074765 | 0.026197 | 0.0070369 | 0.02 | 0 | 0.00996 | 0.015325 | kg/hr | 210 | C | 1-(4-Isopropylphenyl)ethanone | 3.1894e-07 | kg/kg | 162.228 | kg/kmol | 970 | kg/m3 | 2.9331 | Pa | 0.1906 | kg/m3
Additive Manufacturing | AM | PCPLA | 0.062433 | 0.0095948 | 0.2979 | 0.004187 | 0.0092612 | 0.043532 | 0.024609 | 0.074765 | 0.026197 | 0.0070369 | 0.02 | 0 | 0.00996 | 0.015325 | kg/hr | 210 | C | 2-Methylundecane | 1.1708e-07 | kg/kg | 170.335 | kg/kmol | 740 | kg/m3 | 92.9257 | Pa | 9.742e-05 | kg/m3
Additive Manufacturing | AM | PCPLA | 0.062433 | 0.0095948 | 0.2979 | 0.004187 | 0.0092612 | 0.043532 | 0.024609 | 0.074765 | 0.026197 | 0.0070369 | 0.02 | 0 | 0.00996 | 0.015325 | kg/hr | 210 | C | Methyl methacrylate | 1.3323e-07 | kg/kg | 100.12 | kg/kmol | 939 | kg/m3 | 4892.9309 | Pa | 7.747 | kg/m3
Additive Manufacturing | AM | PCPLA | 0.062433 | 0.0095948 | 0.2979 | 0.004187 | 0.0092612 | 0.043532 | 0.024609 | 0.074765 | 0.026197 | 0.0070369 | 0.02 | 0 | 0.00996 | 0.015325 | kg/hr | 210 | C | 2,2'-(2,2-Propanediyl)ditetrahydrofuran | 2.8664e-07 | kg/kg | 184.275 | kg/kmol | 1013 | kg/m3 | 16.3987 | Pa | 0.2364 | kg/m3
Additive Manufacturing | AM | PCPLA | 0.062433 | 0.0095948 | 0.2979 | 0.004187 | 0.0092612 | 0.043532 | 0.024609 | 0.074765 | 0.026197 | 0.0070369 | 0.02 | 0 | 0.00996 | 0.015325 | kg/hr | 210 | C | 3,6-Dimethyl-1,4-dioxane-2,5-dione | 1.4776e-06 | kg/kg | 144.125 | kg/kmol | 1186 | kg/m3 | 0.020932 | Pa | 3.165 | kg/m3
Additive Manufacturing | AM | PCPLA | 0.062433 | 0.0095948 | 0.2979 | 0.004187 | 0.0092612 | 0.043532 | 0.024609 | 0.074765 | 0.026197 | 0.0070369 | 0.02 | 0 | 0.00996 | 0.015325 | kg/hr | 210 | C | 2,4-Bis(2-methyl-2-propanyl)phenol | 1.8208e-06 | kg/kg | 206.32 | kg/kmol | 887 | kg/m3 | 0.35597 | Pa | 0.005704 | kg/m3
Additive Manufacturing | AM | PCPLA | 0.062433 | 0.0095948 | 0.2979 | 0.004187 | 0.0092612 | 0.043532 | 0.024609 | 0.074765 | 0.026197 | 0.0070369 | 0.02 | 0 | 0.00996 | 0.015325 | kg/hr | 210 | C | 1-Phenylethanone | 2.059e-07 | kg/kg | 120.15 | kg/kmol | 1030 | kg/m3 | 43.4631 | Pa | 4.484 | kg/m3
Additive Manufacturing | AM | PCPLA | 0.059395 | 0.000713 | 0.26414 | 0.0012345 | 0.014047 | 0.027557 | 0.04009 | 0.098324 | 0.013263 | 0.0075314 | 0.02 | 0 | 0.0061063 | 0.015325 | kg/hr | 210 | C | Formaldehyde | 1.5376e-06 | kg/kg | 30.026 | kg/kmol | 815.3 | kg/m3 | 465295.0658 | Pa | 57.02 | kg/m3
Additive Manufacturing | AM | PCPLA | 0.059395 | 0.000713 | 0.26414 | 0.0012345 | 0.014047 | 0.027557 | 0.04009 | 0.098324 | 0.013263 | 0.0075314 | 0.02 | 0 | 0.0061063 | 0.015325 | kg/hr | 210 | C | Acetaldehyde | 1.1864e-06 | kg/kg | 44.05 | kg/kmol | 785 | kg/m3 | 121323.3553 | Pa | 256.8 | kg/m3
Additive Manufacturing | AM | PCPLA | 0.059395 | 0.000713 | 0.26414 | 0.0012345 | 0.014047 | 0.027557 | 0.04009 | 0.098324 | 0.013263 | 0.0075314 | 0.02 | 0 | 0.0061063 | 0.015325 | kg/hr | 210 | C | Styrene | 2.3955e-07 | kg/kg | 104.15 | kg/kmol | 906 | kg/m3 | 673.278 | Pa | 0.3437 | kg/m3
Additive Manufacturing | AM | PCPLA | 0.059395 | 0.000713 | 0.26414 | 0.0012345 | 0.014047 | 0.027557 | 0.04009 | 0.098324 | 0.013263 | 0.0075314 | 0.02 | 0 | 0.0061063 | 0.015325 | kg/hr | 210 | C | Benzaldehyde | 2.4701e-07 | kg/kg | 106.12 | kg/kmol | 1046 | kg/m3 | 134.6556 | Pa | 6.1 | kg/m3
Additive Manufacturing | AM | PCPLA | 0.059395 | 0.000713 | 0.26414 | 0.0012345 | 0.014047 | 0.027557 | 0.04009 | 0.098324 | 0.013263 | 0.0075314 | 0.02 | 0 | 0.0061063 | 0.015325 | kg/hr | 210 | C | 2-Ethyl-1-hexanol | 2.5681e-07 | kg/kg | 130.23 | kg/kmol | 833 | kg/m3 | 24.6646 | Pa | 1.379 | kg/m3
Additive Manufacturing | AM | PCPLA | 0.059395 | 0.000713 | 0.26414 | 0.0012345 | 0.014047 | 0.027557 | 0.04009 | 0.098324 | 0.013263 | 0.0075314 | 0.02 | 0 | 0.0061063 | 0.015325 | kg/hr | 210 | C | Tetradecamethylcycloheptasiloxane | 1.0704e-06 | kg/kg | 519.08 | kg/kmol | 966.4 | kg/m3 | 0.028931 | Pa | 1e-08 | kg/m3
Additive Manufacturing | AM | PCPLA | 0.059395 | 0.000713 | 0.26414 | 0.0012345 | 0.014047 | 0.027557 | 0.04009 | 0.098324 | 0.013263 | 0.0075314 | 0.02 | 0 | 0.0061063 | 0.015325 | kg/hr | 210 | C | Decanal | 9.5139e-07 | kg/kg | 156.26 | kg/kmol | 828 | kg/m3 | 31.3308 | Pa | 0.04352 | kg/m3
Additive Manufacturing | AM | PCPLA | 0.059395 | 0.000713 | 0.26414 | 0.0012345 | 0.014047 | 0.027557 | 0.04009 | 0.098324 | 0.013263 | 0.0075314 | 0.02 | 0 | 0.0061063 | 0.015325 | kg/hr | 210 | C | Octanal | 4.8328e-07 | kg/kg | 130.23 | kg/kmol | 822 | kg/m3 | 198.6503 | Pa | 0.3943 | kg/m3
Additive Manufacturing | AM | PCPLA | 0.059395 | 0.000713 | 0.26414 | 0.0012345 | 0.014047 | 0.027557 | 0.04009 | 0.098324 | 0.013263 | 0.0075314 | 0.02 | 0 | 0.0061063 | 0.015325 | kg/hr | 210 | C | Nonanal | 1.5138e-06 | kg/kg | 142.24 | kg/kmol | 825 | kg/m3 | 75.1938 | Pa | 0.1316 | kg/m3
Additive Manufacturing | AM | PCPLA | 0.059395 | 0.000713 | 0.26414 | 0.0012345 | 0.014047 | 0.027557 | 0.04009 | 0.098324 | 0.013263 | 0.0075314 | 0.02 | 0 | 0.0061063 | 0.015325 | kg/hr | 210 | C | (5E)-6,10-Dimethyl-5,9-undecadien-2-one | 3.1088e-07 | kg/kg | 194.313 | kg/kmol | 873 | kg/m3 | 3.3464 | Pa | 0.008867 | kg/m3
Additive Manufacturing | AM | PCPLA | 0.059395 | 0.000713 | 0.26414 | 0.0012345 | 0.014047 | 0.027557 | 0.04009 | 0.098324 | 0.013263 | 0.0075314 | 0.02 | 0 | 0.0061063 | 0.015325 | kg/hr | 210 | C | Dodecamethylcyclohexasiloxane | 1.144e-06 | kg/kg | 444.92 | kg/kmol | 967.2 | kg/m3 | 4.7329 | Pa | 5.007e-06 | kg/m3
Additive Manufacturing | AM | PCPLA | 0.059395 | 0.000713 | 0.26414 | 0.0012345 | 0.014047 | 0.027557 | 0.04009 | 0.098324 | 0.013263 | 0.0075314 | 0.02 | 0 | 0.0061063 | 0.015325 | kg/hr | 210 | C | 2,2,4,4,6,6,8,8,10,10-Decamethyl-1,3,5,7,9,2,4,6,8,10-pentoxapentasilecane | 4.1867e-07 | kg/kg | 370.77 | kg/kmol | 959 | kg/m3 | 29.0643 | Pa | 4.646e-05 | kg/m3
Additive Manufacturing | AM | PCPLA | 0.059395 | 0.000713 | 0.26414 | 0.0012345 | 0.014047 | 0.027557 | 0.04009 | 0.098324 | 0.013263 | 0.0075314 | 0.02 | 0 | 0.0061063 | 0.015325 | kg/hr | 210 | C | 2,2,4,4,6,6-Hexamethyl-1,3,5,2,4,6-trioxatrisilinane | 1.8463e-07 | kg/kg | 222.462 | kg/kmol | 1020 | kg/m3 | 438.6306 | Pa | 0.001571 | kg/m3
Additive Manufacturing | AM | PCPLA | 0.059395 | 0.000713 | 0.26414 | 0.0012345 | 0.014047 | 0.027557 | 0.04009 | 0.098324 | 0.013263 | 0.0075314 | 0.02 | 0 | 0.0061063 | 0.015325 | kg/hr | 210 | C | Hexadecane | 8.033e-07 | kg/kg | 226.441 | kg/kmol | 773 | kg/m3 | 0.92792 | Pa | 9.193e-07 | kg/m3
Additive Manufacturing | AM | PCPLA | 0.059395 | 0.000713 | 0.26414 | 0.0012345 | 0.014047 | 0.027557 | 0.04009 | 0.098324 | 0.013263 | 0.0075314 | 0.02 | 0 | 0.0061063 | 0.015325 | kg/hr | 210 | C | 2,2,4,4,6,6,8,8-Octamethyl-1,3,5,7,2,4,6,8-tetroxatetrasilocane | 3.51e-07 | kg/kg | 296.616 | kg/kmol | 956 | kg/m3 | 157.3204 | Pa | 5.475e-05 | kg/m3
Additive Manufacturing | AM | PCPLA | 0.059395 | 0.000713 | 0.26414 | 0.0012345 | 0.014047 | 0.027557 | 0.04009 | 0.098324 | 0.013263 | 0.0075314 | 0.02 | 0 | 0.0061063 | 0.015325 | kg/hr | 210 | C | Hexadecamethylcyclooctasiloxane | 1.1108e-06 | kg/kg | 593.232 | kg/kmol | 1177 | kg/m3 | 0.49329 | Pa | 0.001 | kg/m3
Additive Manufacturing | AM | PCPLA | 0.059395 | 0.000713 | 0.26414 | 0.0012345 | 0.014047 | 0.027557 | 0.04009 | 0.098324 | 0.013263 | 0.0075314 | 0.02 | 0 | 0.0061063 | 0.015325 | kg/hr | 210 | C | Hexanal | 3.2814e-07 | kg/kg | 100.159 | kg/kmol | 816.5 | kg/m3 | 1275.8951 | Pa | 3.527 | kg/m3
Additive Manufacturing | AM | PCPLA | 0.059395 | 0.000713 | 0.26414 | 0.0012345 | 0.014047 | 0.027557 | 0.04009 | 0.098324 | 0.013263 | 0.0075314 | 0.02 | 0 | 0.0061063 | 0.015325 | kg/hr | 210 | C | [2,2,4-Trimethyl-3-(2-methylpropanoyloxy)pentyl] 2-methylpropanoate | 3.2335e-07 | kg/kg | 286.41 | kg/kmol | 941 | kg/m3 | 1.1332 | Pa | 0.0114 | kg/m3
Additive Manufacturing | AM | PCPLA | 0.059395 | 0.000713 | 0.26414 | 0.0012345 | 0.014047 | 0.027557 | 0.04009 | 0.098324 | 0.013263 | 0.0075314 | 0.02 | 0 | 0.0061063 | 0.015325 | kg/hr | 210 | C | 1-Isopropyl-4-methylbenzene | 1.3214e-07 | kg/kg | 134.218 | kg/kmol | 857 | kg/m3 | 151.9875 | Pa | 0.02788 | kg/m3
Additive Manufacturing | AM | PCPLA | 0.059395 | 0.000713 | 0.26414 | 0.0012345 | 0.014047 | 0.027557 | 0.04009 | 0.098324 | 0.013263 | 0.0075314 | 0.02 | 0 | 0.0061063 | 0.015325 | kg/hr | 210 | C | 1,4-Diisopropylbenzene | 1.2515e-07 | kg/kg | 162.271 | kg/kmol | 857 | kg/m3 | 28.6643 | Pa | 0.004325 | kg/m3
Additive Manufacturing | AM | PCPLA | 0.059395 | 0.000713 | 0.26414 | 0.0012345 | 0.014047 | 0.027557 | 0.04009 | 0.098324 | 0.013263 | 0.0075314 | 0.02 | 0 | 0.0061063 | 0.015325 | kg/hr | 210 | C | 1-Isopropyl-2,4,5-trimethylbenzene | 4.4813e-07 | kg/kg | 162.271 | kg/kmol | 861 | kg/m3 | 16.6653 | Pa | 0.003001 | kg/m3
Additive Manufacturing | AM | PCPLA | 0.059395 | 0.000713 | 0.26414 | 0.0012345 | 0.014047 | 0.027557 | 0.04009 | 0.098324 | 0.013263 | 0.0075314 | 0.02 | 0 | 0.0061063 | 0.015325 | kg/hr | 210 | C | Xylene | 5.652e-08 | kg/kg | 106.16 | kg/kmol | 870 | kg/m3 | 902.148 | Pa | 0.22607 | kg/m3
Additive Manufacturing | AM | PCPLA | 0.059395 | 0.000713 | 0.26414 | 0.0012345 | 0.014047 | 0.027557 | 0.04009 | 0.098324 | 0.013263 | 0.0075314 | 0.02 | 0 | 0.0061063 | 0.015325 | kg/hr | 210 | C | Toluene | 9.6892e-08 | kg/kg | 92.14 | kg/kmol | 870 | kg/m3 | 3159.7401 | Pa | 0.5731 | kg/m3
Additive Manufacturing | AM | PCPLA | 0.059395 | 0.000713 | 0.26414 | 0.0012345 | 0.014047 | 0.027557 | 0.04009 | 0.098324 | 0.013263 | 0.0075314 | 0.02 | 0 | 0.0061063 | 0.015325 | kg/hr | 210 | C | Heptanal | 1.0497e-07 | kg/kg | 114.186 | kg/kmol | 821.62 | kg/m3 | 469.2947 | Pa | 1.167 | kg/m3
Additive Manufacturing | AM | PCPLA | 0.059395 | 0.000713 | 0.26414 | 0.0012345 | 0.014047 | 0.027557 | 0.04009 | 0.098324 | 0.013263 | 0.0075314 | 0.02 | 0 | 0.0061063 | 0.015325 | kg/hr | 210 | C | Dodecane | 7.6706e-08 | kg/kg | 170.335 | kg/kmol | 749 | kg/m3 | 31.4641 | Pa | 0.0001099 | kg/m3
Additive Manufacturing | AM | PCPLA | 0.059395 | 0.000713 | 0.26414 | 0.0012345 | 0.014047 | 0.027557 | 0.04009 | 0.098324 | 0.013263 | 0.0075314 | 0.02 | 0 | 0.0061063 | 0.015325 | kg/hr | 210 | C | 1-Isopropenyl-3-isopropylbenzene | 1.6149e-07 | kg/kg | 160.255 | kg/kmol | 864 | kg/m3 | 26.7978 | Pa | 0.004477 | kg/m3
Additive Manufacturing | AM | PCPLA | 0.059395 | 0.000713 | 0.26414 | 0.0012345 | 0.014047 | 0.027557 | 0.04009 | 0.098324 | 0.013263 | 0.0075314 | 0.02 | 0 | 0.0061063 | 0.015325 | kg/hr | 210 | C | 3-Methyl-4-penten-2-ol | 1.5341e-07 | kg/kg | 100.159 | kg/kmol | 842.9 | kg/m3 | 693.2763 | Pa | 18.3 | kg/m3
Additive Manufacturing | AM | PCPLA | 0.059395 | 0.000713 | 0.26414 | 0.0012345 | 0.014047 | 0.027557 | 0.04009 | 0.098324 | 0.013263 | 0.0075314 | 0.02 | 0 | 0.0061063 | 0.015325 | kg/hr | 210 | C | 3,7-Dimethyldecane | 1.4938e-07 | kg/kg | 170.335 | kg/kmol | 749 | kg/m3 | 165.3197 | Pa | 0.0001126 | kg/m3
Additive Manufacturing | AM | PCPLA | 0.059395 | 0.000713 | 0.26414 | 0.0012345 | 0.014047 | 0.027557 | 0.04009 | 0.098324 | 0.013263 | 0.0075314 | 0.02 | 0 | 0.0061063 | 0.015325 | kg/hr | 210 | C | 1-(2-Methyl-2-propanyl)-4-vinylbenzene | 2.059e-07 | kg/kg | 160.255 | kg/kmol | 897.2 | kg/m3 | 30.2642 | Pa | 0.005384 | kg/m3
Additive Manufacturing | AM | PCPLA | 0.059395 | 0.000713 | 0.26414 | 0.0012345 | 0.014047 | 0.027557 | 0.04009 | 0.098324 | 0.013263 | 0.0075314 | 0.02 | 0 | 0.0061063 | 0.015325 | kg/hr | 210 | C | 2,3,5,8-Tetramethyldecane | 1.0497e-07 | kg/kg | 198.388 | kg/kmol | 759 | kg/m3 | 77.4603 | Pa | 1.585e-05 | kg/m3
Additive Manufacturing | AM | PCPLA | 0.059395 | 0.000713 | 0.26414 | 0.0012345 | 0.014047 | 0.027557 | 0.04009 | 0.098324 | 0.013263 | 0.0075314 | 0.02 | 0 | 0.0061063 | 0.015325 | kg/hr | 210 | C | 1,1,3-Trimethyl-1H-indene | 1.2111e-07 | kg/kg | 158.24 | kg/kmol | 940 | kg/m3 | 11.7857 | Pa | 0.007168 | kg/m3
Additive Manufacturing | AM | PCPLA | 0.059395 | 0.000713 | 0.26414 | 0.0012345 | 0.014047 | 0.027557 | 0.04009 | 0.098324 | 0.013263 | 0.0075314 | 0.02 | 0 | 0.0061063 | 0.015325 | kg/hr | 210 | C | Oct-2-enol | 1.2515e-07 | kg/kg | 128.212 | kg/kmol | 1443.7 | kg/m3 | 6.5328 | Pa | 1.855 | kg/m3
Additive Manufacturing | AM | PCPLA | 0.059395 | 0.000713 | 0.26414 | 0.0012345 | 0.014047 | 0.027557 | 0.04009 | 0.098324 | 0.013263 | 0.0075314 | 0.02 | 0 | 0.0061063 | 0.015325 | kg/hr | 210 | C | 2,4-Dimethyldecane | 2.4627e-07 | kg/kg | 170.335 | kg/kmol | 752.8 | kg/m3 | 165.3197 | Pa | 0.0001126 | kg/m3
Additive Manufacturing | AM | PCPLA | 0.059395 | 0.000713 | 0.26414 | 0.0012345 | 0.014047 | 0.027557 | 0.04009 | 0.098324 | 0.013263 | 0.0075314 | 0.02 | 0 | 0.0061063 | 0.015325 | kg/hr | 210 | C | 4-Octanyl acrylate | 8.478e-08 | kg/kg | 184.275 | kg/kmol | 881 | kg/m3 | 20.3983 | Pa | 0.0168 | kg/m3
Additive Manufacturing | AM | PCPLA | 0.059395 | 0.000713 | 0.26414 | 0.0012345 | 0.014047 | 0.027557 | 0.04009 | 0.098324 | 0.013263 | 0.0075314 | 0.02 | 0 | 0.0061063 | 0.015325 | kg/hr | 210 | C | 1-[4-(2-Hydroxy-2-propanyl)phenyl]ethanone | 1.6149e-07 | kg/kg | 178.228 | kg/kmol | 1056 | kg/m3 | 0.028398 | Pa | 7.41 | kg/m3
Additive Manufacturing | AM | PCPLA | 0.059395 | 0.000713 | 0.26414 | 0.0012345 | 0.014047 | 0.027557 | 0.04009 | 0.098324 | 0.013263 | 0.0075314 | 0.02 | 0 | 0.0061063 | 0.015325 | kg/hr | 210 | C | 2-Methylcyclohexyl butyrate | 2.2608e-07 | kg/kg | 184.275 | kg/kmol | 930 | kg/m3 | 9.1326 | Pa | 0.01852 | kg/m3
Additive Manufacturing | AM | PCPLA | 0.059395 | 0.000713 | 0.26414 | 0.0012345 | 0.014047 | 0.027557 | 0.04009 | 0.098324 | 0.013263 | 0.0075314 | 0.02 | 0 | 0.0061063 | 0.015325 | kg/hr | 210 | C | Octadecamethylcyclononasiloxane | 1.2111e-07 | kg/kg | 667.385 | kg/kmol | 980 | kg/m3 | 0.00013026 | Pa | 0.001 | kg/m3
Additive Manufacturing | AM | PCPLA | 0.059395 | 0.000713 | 0.26414 | 0.0012345 | 0.014047 | 0.027557 | 0.04009 | 0.098324 | 0.013263 | 0.0075314 | 0.02 | 0 | 0.0061063 | 0.015325 | kg/hr | 210 | C | 3-Acetoxypropanoic anhydride | 1.413e-07 | kg/kg | 246.214 | kg/kmol | 1223 | kg/m3 | 3.853 | Pa | 68.2 | kg/m3
Additive Manufacturing | AM | PCPLA | 0.059395 | 0.000713 | 0.26414 | 0.0012345 | 0.014047 | 0.027557 | 0.04009 | 0.098324 | 0.013263 | 0.0075314 | 0.02 | 0 | 0.0061063 | 0.015325 | kg/hr | 210 | C | 4,6-Dimethyldodecane | 2.826e-07 | kg/kg | 198.388 | kg/kmol | 761 | kg/m3 | 24.9313 | Pa | 1.887e-05 | kg/m3
Additive Manufacturing | AM | PCPLA | 0.059395 | 0.000713 | 0.26414 | 0.0012345 | 0.014047 | 0.027557 | 0.04009 | 0.098324 | 0.013263 | 0.0075314 | 0.02 | 0 | 0.0061063 | 0.015325 | kg/hr | 210 | C | 1-(Octyloxy)octane | 2.3416e-07 | kg/kg | 242.441 | kg/kmol | 806 | kg/m3 | 1.1239 | Pa | 3.067e-05 | kg/m3
Additive Manufacturing | AM | PCPLA | 0.059395 | 0.000713 | 0.26414 | 0.0012345 | 0.014047 | 0.027557 | 0.04009 | 0.098324 | 0.013263 | 0.0075314 | 0.02 | 0 | 0.0061063 | 0.015325 | kg/hr | 210 | C | 1-(4-Isopropylphenyl)ethanone | 3.9564e-07 | kg/kg | 162.228 | kg/kmol | 970 | kg/m3 | 2.9331 | Pa | 0.1906 | kg/m3
Additive Manufacturing | AM | PCPLA | 0.059395 | 0.000713 | 0.26414 | 0.0012345 | 0.014047 | 0.027557 | 0.04009 | 0.098324 | 0.013263 | 0.0075314 | 0.02 | 0 | 0.0061063 | 0.015325 | kg/hr | 210 | C | Methyl methacrylate | 1.2515e-07 | kg/kg | 100.12 | kg/kmol | 939 | kg/m3 | 4892.9309 | Pa | 7.747 | kg/m3
Additive Manufacturing | AM | PCPLA | 0.059395 | 0.000713 | 0.26414 | 0.0012345 | 0.014047 | 0.027557 | 0.04009 | 0.098324 | 0.013263 | 0.0075314 | 0.02 | 0 | 0.0061063 | 0.015325 | kg/hr | 210 | C | 2,2'-(2,2-Propanediyl)ditetrahydrofuran | 2.6645e-07 | kg/kg | 184.275 | kg/kmol | 1013 | kg/m3 | 16.3987 | Pa | 0.2364 | kg/m3
Additive Manufacturing | AM | PCPLA | 0.059395 | 0.000713 | 0.26414 | 0.0012345 | 0.014047 | 0.027557 | 0.04009 | 0.098324 | 0.013263 | 0.0075314 | 0.02 | 0 | 0.0061063 | 0.015325 | kg/hr | 210 | C | 3,6-Dimethyl-1,4-dioxane-2,5-dione | 1.7158e-06 | kg/kg | 144.125 | kg/kmol | 1186 | kg/m3 | 0.020932 | Pa | 3.165 | kg/m3
Additive Manufacturing | AM | PCPLA | 0.059395 | 0.000713 | 0.26414 | 0.0012345 | 0.014047 | 0.027557 | 0.04009 | 0.098324 | 0.013263 | 0.0075314 | 0.02 | 0 | 0.0061063 | 0.015325 | kg/hr | 210 | C | 2,4-Bis(2-methyl-2-propanyl)phenol | 1.1587e-06 | kg/kg | 206.32 | kg/kmol | 887 | kg/m3 | 0.35597 | Pa | 0.005704 | kg/m3
Additive Manufacturing | AM | PCPLA | 0.059395 | 0.000713 | 0.26414 | 0.0012345 | 0.014047 | 0.027557 | 0.04009 | 0.098324 | 0.013263 | 0.0075314 | 0.02 | 0 | 0.0061063 | 0.015325 | kg/hr | 210 | C | 1-Phenylethanone | 1.3323e-07 | kg/kg | 120.15 | kg/kmol | 1030 | kg/m3 | 43.4631 | Pa | 4.484 | kg/m3
Additive Manufacturing | AM | Nylon | 0.01 | 0 | 0.4 | 0 | 0.010174 | 0.005 | 0 | 0.19069 | 0.005 | 0 | 0 | 0 | 0.03 | 0.015325 | kg/hr | 250 | C | Formaldehyde | 1.4136e-06 | kg/kg | 30.026 | kg/kmol | 815.3 | kg/m3 | 465295.0658 | Pa | 57.02 | kg/m3
Additive Manufacturing | AM | Nylon | 0.01 | 0 | 0.4 | 0 | 0.010174 | 0.005 | 0 | 0.19069 | 0.005 | 0 | 0 | 0 | 0.03 | 0.015325 | kg/hr | 250 | C | Styrene | 6.9621e-08 | kg/kg | 104.15 | kg/kmol | 906 | kg/m3 | 673.278 | Pa | 0.3437 | kg/m3
Additive Manufacturing | AM | Nylon | 0.01 | 0 | 0.4 | 0 | 0.010174 | 0.005 | 0 | 0.19069 | 0.005 | 0 | 0 | 0 | 0.03 | 0.015325 | kg/hr | 250 | C | 2-Ethyl-1-hexanol | 1.4975e-07 | kg/kg | 130.23 | kg/kmol | 833 | kg/m3 | 24.6646 | Pa | 1.379 | kg/m3
Additive Manufacturing | AM | Nylon | 0.01 | 0 | 0.4 | 0 | 0.010174 | 0.005 | 0 | 0.19069 | 0.005 | 0 | 0 | 0 | 0.03 | 0.015325 | kg/hr | 250 | C | 2-Azepanone | 1.5393e-05 | kg/kg | 113.16 | kg/kmol | 1010 | kg/m3 | 0.48263 | Pa | 28.72 | kg/m3
Additive Manufacturing | AM | Nylon | 0.01 | 0 | 0.4 | 0 | 0.010174 | 0.005 | 0 | 0.19069 | 0.005 | 0 | 0 | 0 | 0.03 | 0.015325 | kg/hr | 250 | C | 2,3-Dihydroxypropyl acetate | 1.521e-07 | kg/kg | 134.13 | kg/kmol | 1210 | kg/m3 | 0.52262 | Pa | 1000 | kg/m3
Additive Manufacturing | AM | Nylon | 0.01 | 0 | 0.4 | 0 | 0.010174 | 0.005 | 0 | 0.19069 | 0.005 | 0 | 0 | 0 | 0.03 | 0.015325 | kg/hr | 250 | C | Tetradecamethylcycloheptasiloxane | 3.9553e-07 | kg/kg | 519.08 | kg/kmol | 966.4 | kg/m3 | 0.028931 | Pa | 1e-08 | kg/m3
Additive Manufacturing | AM | Nylon | 0.01 | 0 | 0.4 | 0 | 0.010174 | 0.005 | 0 | 0.19069 | 0.005 | 0 | 0 | 0 | 0.03 | 0.015325 | kg/hr | 250 | C | Toluene | 6.6315e-08 | kg/kg | 92.14 | kg/kmol | 870 | kg/m3 | 3159.7401 | Pa | 0.5731 | kg/m3
Additive Manufacturing | AM | Nylon | 0.01 | 0 | 0.4 | 0 | 0.010174 | 0.005 | 0 | 0.19069 | 0.005 | 0 | 0 | 0 | 0.03 | 0.015325 | kg/hr | 250 | C | Decanal | 4.5393e-07 | kg/kg | 156.26 | kg/kmol | 828 | kg/m3 | 31.3308 | Pa | 0.04352 | kg/m3
Additive Manufacturing | AM | Nylon | 0.01 | 0 | 0.4 | 0 | 0.010174 | 0.005 | 0 | 0.19069 | 0.005 | 0 | 0 | 0 | 0.03 | 0.015325 | kg/hr | 250 | C | Octanal | 1.8158e-07 | kg/kg | 130.23 | kg/kmol | 822 | kg/m3 | 198.6503 | Pa | 0.3943 | kg/m3
Additive Manufacturing | AM | Nylon | 0.01 | 0 | 0.4 | 0 | 0.010174 | 0.005 | 0 | 0.19069 | 0.005 | 0 | 0 | 0 | 0.03 | 0.015325 | kg/hr | 250 | C | Nonanal | 3.7148e-07 | kg/kg | 142.24 | kg/kmol | 825 | kg/m3 | 75.1938 | Pa | 0.1316 | kg/m3
Additive Manufacturing | AM | Nylon | 0.01 | 0 | 0.4 | 0 | 0.010174 | 0.005 | 0 | 0.19069 | 0.005 | 0 | 0 | 0 | 0.03 | 0.015325 | kg/hr | 250 | C | Dodecamethylcyclohexasiloxane | 1.1414e-06 | kg/kg | 444.92 | kg/kmol | 967.2 | kg/m3 | 4.7329 | Pa | 5.007e-06 | kg/m3
Additive Manufacturing | AM | Nylon | 0.01 | 0 | 0.4 | 0 | 0.010174 | 0.005 | 0 | 0.19069 | 0.005 | 0 | 0 | 0 | 0.03 | 0.015325 | kg/hr | 250 | C | 2,2,4,4,6,6,8,8,10,10-Decamethyl-1,3,5,7,9,2,4,6,8,10-pentoxapentasilecane | 1.8083e-07 | kg/kg | 370.77 | kg/kmol | 959 | kg/m3 | 29.0643 | Pa | 4.646e-05 | kg/m3
Additive Manufacturing | AM | Nylon | 0.01 | 0 | 0.4 | 0 | 0.010174 | 0.005 | 0 | 0.19069 | 0.005 | 0 | 0 | 0 | 0.03 | 0.015325 | kg/hr | 250 | C | 2,2,4,4,6,6-Hexamethyl-1,3,5,2,4,6-trioxatrisilinane | 9.0173e-08 | kg/kg | 222.462 | kg/kmol | 1020 | kg/m3 | 438.6306 | Pa | 0.001571 | kg/m3
Additive Manufacturing | AM | Nylon | 0.01 | 0 | 0.4 | 0 | 0.010174 | 0.005 | 0 | 0.19069 | 0.005 | 0 | 0 | 0 | 0.03 | 0.015325 | kg/hr | 250 | C | Hexadecane | 2.0653e-07 | kg/kg | 226.441 | kg/kmol | 773 | kg/m3 | 0.92792 | Pa | 9.193e-07 | kg/m3
Additive Manufacturing | AM | Nylon | 0.01 | 0 | 0.4 | 0 | 0.010174 | 0.005 | 0 | 0.19069 | 0.005 | 0 | 0 | 0 | 0.03 | 0.015325 | kg/hr | 250 | C | 2,2,4,4,6,6,8,8-Octamethyl-1,3,5,7,2,4,6,8-tetroxatetrasilocane | 1.5061e-07 | kg/kg | 296.616 | kg/kmol | 956 | kg/m3 | 157.3204 | Pa | 5.475e-05 | kg/m3
Additive Manufacturing | AM | Nylon | 0.01 | 0 | 0.4 | 0 | 0.010174 | 0.005 | 0 | 0.19069 | 0.005 | 0 | 0 | 0 | 0.03 | 0.015325 | kg/hr | 250 | C | Tetradecane | 1.8242e-07 | kg/kg | 198.388 | kg/kmol | 763 | kg/m3 | 4.9196 | Pa | 9.192e-06 | kg/m3
Additive Manufacturing | AM | Nylon | 0.01 | 0 | 0.4 | 0 | 0.010174 | 0.005 | 0 | 0.19069 | 0.005 | 0 | 0 | 0 | 0.03 | 0.015325 | kg/hr | 250 | C | [2,2,4-Trimethyl-3-(2-methylpropanoyloxy)pentyl] 2-methylpropanoate | 1.051e-07 | kg/kg | 286.41 | kg/kmol | 941 | kg/m3 | 1.1332 | Pa | 0.0114 | kg/m3
Additive Manufacturing | AM | Nylon | 0.01 | 0 | 0.4 | 0 | 0.010174 | 0.005 | 0 | 0.19069 | 0.005 | 0 | 0 | 0 | 0.03 | 0.015325 | kg/hr | 250 | C | 6,10-Dimethyl-5,9-undecadien-2-one | 1.4034e-07 | kg/kg | 194.313 | kg/kmol | 873 | kg/m3 | 3.3464 | Pa | 0.008867 | kg/m3
Additive Manufacturing | AM | Nylon | 0.01 | 0 | 0.4 | 0 | 0.010174 | 0.005 | 0 | 0.19069 | 0.005 | 0 | 0 | 0 | 0.03 | 0.015325 | kg/hr | 250 | C | 1-Ethyl-2,4-dimethylbenzne | 1.2052e-07 | kg/kg | 134.218 | kg/kmol | 900 | kg/m3 | 85.4596 | Pa | 0.01347 | kg/m3
Additive Manufacturing | AM | Nylon | 0.01 | 0 | 0.4 | 0 | 0.010174 | 0.005 | 0 | 0.19069 | 0.005 | 0 | 0 | 0 | 0.03 | 0.015325 | kg/hr | 250 | C | Cyclopentanone | 2.503e-07 | kg/kg | 84.116 | kg/kmol | 949 | kg/m3 | 1599.8684 | Pa | 60.81 | kg/m3
Additive Manufacturing | AM | Nylon | 0.01 | 0 | 0.4 | 0 | 0.010174 | 0.005 | 0 | 0.19069 | 0.005 | 0 | 0 | 0 | 0.03 | 0.015325 | kg/hr | 250 | C | Hexadecamethylcyclooctasiloxane | 3.472e-07 | kg/kg | 593.232 | kg/kmol | 1177 | kg/m3 | 0.49329 | Pa | 0.001 | kg/m3
Additive Manufacturing | AM | Nylon | 0.01 | 0 | 0.4 | 0 | 0.010174 | 0.005 | 0 | 0.19069 | 0.005 | 0 | 0 | 0 | 0.03 | 0.015325 | kg/hr | 250 | C | 2-tert-Butylphenol | 6.0961e-07 | kg/kg | 150.22 | kg/kmol | 980 | kg/m3 | 7.0794 | Pa | 0.4289 | kg/m3
Additive Manufacturing | AM | Nylon | 0.01 | 0 | 0.4 | 0 | 0.010174 | 0.005 | 0 | 0.19069 | 0.005 | 0 | 0 | 0 | 0.03 | 0.015325 | kg/hr | 250 | C | 2,4-Bis(2-methyl-2-propanyl)phenol | 2.5434e-07 | kg/kg | 206.32 | kg/kmol | 887 | kg/m3 | 0.35597 | Pa | 0.005704 | kg/m3
Additive Manufacturing | AM | ABS | 0 | 0 | 0 | 0 | 0.011235 | 0 | 0 | 0.2 | 0.0079363 | 0 | 0 | 0 | 0.005 | 0.015325 | kg/hr | 245 | C | Formaldehyde | 1.2061e-05 | kg/kg | 30.026 | kg/kmol | 815.3 | kg/m3 | 465295.0658 | Pa | 57.02 | kg/m3
Additive Manufacturing | AM | ABS | 0 | 0 | 0 | 0 | 0.011235 | 0 | 0 | 0.2 | 0.0079363 | 0 | 0 | 0 | 0.005 | 0.015325 | kg/hr | 245 | C | 2-Ethyl-1-hexanol | 1.0533e-06 | kg/kg | 130.23 | kg/kmol | 833 | kg/m3 | 24.6646 | Pa | 1.379 | kg/m3
Additive Manufacturing | AM | ABS | 0 | 0 | 0 | 0 | 0.011235 | 0 | 0 | 0.2 | 0.0079363 | 0 | 0 | 0 | 0.005 | 0.015325 | kg/hr | 245 | C | Decanal | 7.7382e-07 | kg/kg | 156.26 | kg/kmol | 828 | kg/m3 | 31.3308 | Pa | 0.04352 | kg/m3
Additive Manufacturing | AM | ABS | 0 | 0 | 0 | 0 | 0.011235 | 0 | 0 | 0.2 | 0.0079363 | 0 | 0 | 0 | 0.005 | 0.015325 | kg/hr | 245 | C | Nonanal | 1.6501e-06 | kg/kg | 142.24 | kg/kmol | 825 | kg/m3 | 75.1938 | Pa | 0.1316 | kg/m3
Additive Manufacturing | AM | ABS | 0 | 0 | 0 | 0 | 0.011235 | 0 | 0 | 0.2 | 0.0079363 | 0 | 0 | 0 | 0.005 | 0.015325 | kg/hr | 245 | C | Dodecamethylcyclohexasiloxane | 2.0504e-06 | kg/kg | 444.92 | kg/kmol | 967.2 | kg/m3 | 4.7329 | Pa | 5.007e-06 | kg/m3
Additive Manufacturing | AM | ABS | 0 | 0 | 0 | 0 | 0.011235 | 0 | 0 | 0.2 | 0.0079363 | 0 | 0 | 0 | 0.005 | 0.015325 | kg/hr | 245 | C | 2,2,4,4,6,6,8,8,10,10-Decamethyl-1,3,5,7,9,2,4,6,8,10-pentoxapentasilecane | 5.6375e-07 | kg/kg | 370.77 | kg/kmol | 959 | kg/m3 | 29.0643 | Pa | 4.646e-05 | kg/m3
Additive Manufacturing | AM | ABS | 0 | 0 | 0 | 0 | 0.011235 | 0 | 0 | 0.2 | 0.0079363 | 0 | 0 | 0 | 0.005 | 0.015325 | kg/hr | 245 | C | 2,2,4,4,6,6-Hexamethyl-1,3,5,2,4,6-trioxatrisilinane | 3.9724e-07 | kg/kg | 222.462 | kg/kmol | 1020 | kg/m3 | 438.6306 | Pa | 0.001571 | kg/m3
Additive Manufacturing | AM | ABS | 0 | 0 | 0 | 0 | 0.011235 | 0 | 0 | 0.2 | 0.0079363 | 0 | 0 | 0 | 0.005 | 0.015325 | kg/hr | 245 | C | Acetaldehyde | 1.627e-06 | kg/kg | 44.05 | kg/kmol | 785 | kg/m3 | 121323.3553 | Pa | 256.8 | kg/m3
Additive Manufacturing | AM | ABS | 0 | 0 | 0 | 0 | 0.011235 | 0 | 0 | 0.2 | 0.0079363 | 0 | 0 | 0 | 0.005 | 0.015325 | kg/hr | 245 | C | 4-Vinylcyclohexene | 1.3969e-06 | kg/kg | 108.18 | kg/kmol | 832 | kg/m3 | 1786.5197 | Pa | 0.0141 | kg/m3
Additive Manufacturing | AM | ABS | 0 | 0 | 0 | 0 | 0.011235 | 0 | 0 | 0.2 | 0.0079363 | 0 | 0 | 0 | 0.005 | 0.015325 | kg/hr | 245 | C | Ethylbenzene | 7.5495e-06 | kg/kg | 106.16 | kg/kmol | 867 | kg/m3 | 1011.9168 | Pa | 0.2286 | kg/m3
Additive Manufacturing | AM | ABS | 0 | 0 | 0 | 0 | 0.011235 | 0 | 0 | 0.2 | 0.0079363 | 0 | 0 | 0 | 0.005 | 0.015325 | kg/hr | 245 | C | Styrene | 4.8636e-05 | kg/kg | 104.15 | kg/kmol | 906 | kg/m3 | 673.278 | Pa | 0.3437 | kg/m3
Additive Manufacturing | AM | ABS | 0 | 0 | 0 | 0 | 0.011235 | 0 | 0 | 0.2 | 0.0079363 | 0 | 0 | 0 | 0.005 | 0.015325 | kg/hr | 245 | C | Phenylmethanol | 9.5277e-07 | kg/kg | 108.138 | kg/kmol | 1045 | kg/m3 | 7.1327 | Pa | 41.05 | kg/m3
Additive Manufacturing | AM | ABS | 0 | 0 | 0 | 0 | 0.011235 | 0 | 0 | 0.2 | 0.0079363 | 0 | 0 | 0 | 0.005 | 0.015325 | kg/hr | 245 | C | Benzaldehyde | 1.3242e-06 | kg/kg | 106.12 | kg/kmol | 1046 | kg/m3 | 134.6556 | Pa | 6.1 | kg/m3
Additive Manufacturing | AM | ABS | 0 | 0 | 0 | 0 | 0.011235 | 0 | 0 | 0.2 | 0.0079363 | 0 | 0 | 0 | 0.005 | 0.015325 | kg/hr | 245 | C | 2,8,8-Trimethyldecane | 1.4938e-07 | kg/kg | 184.361 | kg/kmol | 756 | kg/m3 | 92.9257 | Pa | 3.948e-05 | kg/m3
Additive Manufacturing | AM | ABS | 0 | 0 | 0 | 0 | 0.011235 | 0 | 0 | 0.2 | 0.0079363 | 0 | 0 | 0 | 0.005 | 0.015325 | kg/hr | 245 | C | 2-Ethyl-2-methyl-1-tridecanol | 1.1062e-06 | kg/kg | 242.441 | kg/kmol | 835 | kg/m3 | 0.0023731 | Pa | 0.000186 | kg/m3
Additive Manufacturing | AM | ABS | 0 | 0 | 0 | 0 | 0.011235 | 0 | 0 | 0.2 | 0.0079363 | 0 | 0 | 0 | 0.005 | 0.015325 | kg/hr | 245 | C | (6E,10E,14E,18E)-2,6,10,15,19,23-Hexamethyl-2,6,10,14,18,22-tetracosahexaene-12,13-diamine | 1.2434e-06 | kg/kg | 440.747 | kg/kmol | 895 | kg/m3 | 9.2259e-08 | Pa | 6.571e-09 | kg/m3
Additive Manufacturing | AM | ABS | 0 | 0 | 0 | 0 | 0.011235 | 0 | 0 | 0.2 | 0.0079363 | 0 | 0 | 0 | 0.005 | 0.015325 | kg/hr | 245 | C | 4-Tridecanyl phenylacetate | 4.6024e-07 | kg/kg | 318.493 | kg/kmol | 934 | kg/m3 | 0.00053196 | Pa | 1.711e-06 | kg/m3
Additive Manufacturing | AM | ABS | 0 | 0 | 0 | 0 | 0.011235 | 0 | 0 | 0.2 | 0.0079363 | 0 | 0 | 0 | 0.005 | 0.015325 | kg/hr | 245 | C | Dodecyl 2-ethylhexyl sulfite | 1.7441e-06 | kg/kg | 362.611 | kg/kmol | 951 | kg/m3 | 1.2972e-05 | Pa | 1.661e-07 | kg/m3
Additive Manufacturing | AM | ABS | 0 | 0 | 0 | 0 | 0.011235 | 0 | 0 | 0.2 | 0.0079363 | 0 | 0 | 0 | 0.005 | 0.015325 | kg/hr | 245 | C | Allyl octadecyl oxalate | 2.3819e-07 | kg/kg | 382.577 | kg/kmol | 932 | kg/m3 | 0.00059328 | Pa | 1.716e-07 | kg/m3
Additive Manufacturing | AM | ABS | 0 | 0 | 0 | 0 | 0.011235 | 0 | 0 | 0.2 | 0.0079363 | 0 | 0 | 0 | 0.005 | 0.015325 | kg/hr | 245 | C | Octyl 2-tridecyn-1-yl phthalate | 3.0925e-06 | kg/kg | 456.657 | kg/kmol | 988 | kg/m3 | 6.2662e-08 | Pa | 2.253e-09 | kg/m3
Additive Manufacturing | AM | ABS | 0 | 0 | 0 | 0 | 0.011235 | 0 | 0 | 0.2 | 0.0079363 | 0 | 0 | 0 | 0.005 | 0.015325 | kg/hr | 245 | C | Methyl (2Z)-2-methoxy-2-octenoate | 1.3403e-06 | kg/kg | 186.248 | kg/kmol | 946 | kg/m3 | 5.8928 | Pa | 2 | kg/m3
Additive Manufacturing | AM | ABS | 0 | 0 | 0 | 0 | 0.011235 | 0 | 0 | 0.2 | 0.0079363 | 0 | 0 | 0 | 0.005 | 0.015325 | kg/hr | 245 | C | Hexadecahydro-1H-benz[de]anthracene | 6.4595e-07 | kg/kg | 232.4 | kg/kmol | 949 | kg/m3 | 0.051462 | Pa | 2.8e-05 | kg/m3
Additive Manufacturing | AM | ABS | 0 | 0 | 0 | 0 | 0.011235 | 0 | 0 | 0.2 | 0.0079363 | 0 | 0 | 0 | 0.005 | 0.015325 | kg/hr | 245 | C | Hydratropic acid, undec-2-en-1-yl ester | 2.3012e-07 | kg/kg | 302.451 | kg/kmol | 1096 | kg/m3 | 0.93859 | Pa | 4.987 | kg/m3
Additive Manufacturing | AM | ABS | 0 | 0 | 0 | 0 | 0.011235 | 0 | 0 | 0.2 | 0.0079363 | 0 | 0 | 0 | 0.005 | 0.015325 | kg/hr | 245 | C | 3-Hydroxy-1,2-propanediyl diacetate | 6.0961e-07 | kg/kg | 176.167 | kg/kmol | 1182 | kg/m3 | 0.24131 | Pa | 657.7 | kg/m3
Additive Manufacturing | AM | ABS | 0 | 0 | 0 | 0 | 0.011235 | 0 | 0 | 0.2 | 0.0079363 | 0 | 0 | 0 | 0.005 | 0.015325 | kg/hr | 245 | C | 2-Ethylhexyl acetate | 1.2515e-07 | kg/kg | 172.265 | kg/kmol | 870 | kg/m3 | 50.5292 | Pa | 0.03859 | kg/m3
Additive Manufacturing | AM | ABS | 0 | 0 | 0 | 0 | 0.011235 | 0 | 0 | 0.2 | 0.0079363 | 0 | 0 | 0 | 0.005 | 0.015325 | kg/hr | 245 | C | 3-[(Vinyloxy)methyl]heptane | 8.478e-08 | kg/kg | 156.265 | kg/kmol | 816 | kg/m3 | 250.6461 | Pa | 0.0416 | kg/m3
Additive Manufacturing | AM | ABS | 0 | 0 | 0 | 0 | 0.011235 | 0 | 0 | 0.2 | 0.0079363 | 0 | 0 | 0 | 0.005 | 0.015325 | kg/hr | 245 | C | Xylene | 6.9439e-07 | kg/kg | 106.16 | kg/kmol | 870 | kg/m3 | 902.148 | Pa | 0.22607 | kg/m3
Additive Manufacturing | AM | ABS | 0 | 0 | 0 | 0 | 0.011235 | 0 | 0 | 0.2 | 0.0079363 | 0 | 0 | 0 | 0.005 | 0.015325 | kg/hr | 245 | C | Dimethylsilanediol | 7.1458e-07 | kg/kg | 92.169 | kg/kmol | 970 | kg/m3 | 18.1318 | Pa | 273.7 | kg/m3
Additive Manufacturing | AM | ABS | 0 | 0 | 0 | 0 | 0.011235 | 0 | 0 | 0.2 | 0.0079363 | 0 | 0 | 0 | 0.005 | 0.015325 | kg/hr | 245 | C | Tetradecamethylcycloheptasiloxane | 1.9782e-06 | kg/kg | 519.08 | kg/kmol | 966.4 | kg/m3 | 0.028931 | Pa | 1e-08 | kg/m3
Additive Manufacturing | AM | ABS | 0 | 0 | 0 | 0 | 0.011235 | 0 | 0 | 0.2 | 0.0079363 | 0 | 0 | 0 | 0.005 | 0.015325 | kg/hr | 245 | C | Toluene | 3.7949e-07 | kg/kg | 92.14 | kg/kmol | 870 | kg/m3 | 3159.7401 | Pa | 0.5731 | kg/m3
Additive Manufacturing | AM | ABS | 0 | 0 | 0 | 0 | 0.011235 | 0 | 0 | 0.2 | 0.0079363 | 0 | 0 | 0 | 0.005 | 0.015325 | kg/hr | 245 | C | Chlorobenzene | 2.059e-07 | kg/kg | 112.55 | kg/kmol | 1106 | kg/m3 | 1235.8984 | Pa | 0.4005 | kg/m3
Additive Manufacturing | AM | ABS | 0 | 0 | 0 | 0 | 0.011235 | 0 | 0 | 0.2 | 0.0079363 | 0 | 0 | 0 | 0.005 | 0.015325 | kg/hr | 245 | C | Phenol | 1.9189e-05 | kg/kg | 94.11 | kg/kmol | 1071 | kg/m3 | 43.0631 | Pa | 26.16 | kg/m3
Additive Manufacturing | AM | ABS | 0 | 0 | 0 | 0 | 0.011235 | 0 | 0 | 0.2 | 0.0079363 | 0 | 0 | 0 | 0.005 | 0.015325 | kg/hr | 245 | C | Oxolane | 6.2576e-07 | kg/kg | 72.11 | kg/kmol | 890 | kg/m3 | 23064.7697 | Pa | 54.48 | kg/m3
Additive Manufacturing | AM | ABS | 0 | 0 | 0 | 0 | 0.011235 | 0 | 0 | 0.2 | 0.0079363 | 0 | 0 | 0 | 0.005 | 0.015325 | kg/hr | 245 | C | 6-Methylhept-5-en-2-one | 4.6427e-07 | kg/kg | 126.196 | kg/kmol | 855 | kg/m3 | 237.3138 | Pa | 1.651 | kg/m3
Additive Manufacturing | AM | ABS | 0 | 0 | 0 | 0 | 0.011235 | 0 | 0 | 0.2 | 0.0079363 | 0 | 0 | 0 | 0.005 | 0.015325 | kg/hr | 245 | C | 2-Butoxyethanol | 2.5838e-07 | kg/kg | 118.174 | kg/kmol | 902 | kg/m3 | 63.3281 | Pa | 64.47 | kg/m3
Additive Manufacturing | AM | ABS | 0 | 0 | 0 | 0 | 0.011235 | 0 | 0 | 0.2 | 0.0079363 | 0 | 0 | 0 | 0.005 | 0.015325 | kg/hr | 245 | C | Nonane | 2.9875e-07 | kg/kg | 128.26 | kg/kmol | 718 | kg/m3 | 661.2789 | Pa | 0.0004058 | kg/m3
Additive Manufacturing | AM | ABS | 0 | 0 | 0 | 0 | 0.011235 | 0 | 0 | 0.2 | 0.0079363 | 0 | 0 | 0 | 0.005 | 0.015325 | kg/hr | 245 | C | 2-Butoxyethyl acetate | 1.8975e-07 | kg/kg | 160.211 | kg/kmol | 942 | kg/m3 | 71.5941 | Pa | 3.103 | kg/m3
Additive Manufacturing | AM | ABS | 0 | 0 | 0 | 0 | 0.011235 | 0 | 0 | 0.2 | 0.0079363 | 0 | 0 | 0 | 0.005 | 0.015325 | kg/hr | 245 | C | Dodecane | 1.413e-07 | kg/kg | 170.335 | kg/kmol | 749 | kg/m3 | 31.4641 | Pa | 0.0001099 | kg/m3
Additive Manufacturing | AM | ABS | 0 | 0 | 0 | 0 | 0.011235 | 0 | 0 | 0.2 | 0.0079363 | 0 | 0 | 0 | 0.005 | 0.015325 | kg/hr | 245 | C | Dodecanal | 3.5527e-07 | kg/kg | 184.32 | kg/kmol | 835 | kg/m3 | 2.0532 | Pa | 0.004649 | kg/m3
Additive Manufacturing | AM | ABS | 0 | 0 | 0 | 0 | 0.011235 | 0 | 0 | 0.2 | 0.0079363 | 0 | 0 | 0 | 0.005 | 0.015325 | kg/hr | 245 | C | 1-Bromooctadecane | 1.3444e-06 | kg/kg | 333.39 | kg/kmol | 976 | kg/m3 | 0.03653 | Pa | 5.724e-08 | kg/m3
Additive Manufacturing | AM | ABS | 0 | 0 | 0 | 0 | 0.011235 | 0 | 0 | 0.2 | 0.0079363 | 0 | 0 | 0 | 0.005 | 0.015325 | kg/hr | 245 | C | Phenylacetaldehyde | 3.1894e-07 | kg/kg | 120.148 | kg/kmol | 1025 | kg/m3 | 47.1961 | Pa | 3.026 | kg/m3
Additive Manufacturing | AM | ABS | 0 | 0 | 0 | 0 | 0.011235 | 0 | 0 | 0.2 | 0.0079363 | 0 | 0 | 0 | 0.005 | 0.015325 | kg/hr | 245 | C | 4-Hydroxy-4-methyl-2-pentanone | 4.3601e-07 | kg/kg | 116.158 | kg/kmol | 937 | kg/m3 | 65.1946 | Pa | 651.2 | kg/m3
Additive Manufacturing | AM | ABS | 0 | 0 | 0 | 0 | 0.011235 | 0 | 0 | 0.2 | 0.0079363 | 0 | 0 | 0 | 0.005 | 0.015325 | kg/hr | 245 | C | 2,2,4,6,6-Pentamethyl-heptane | 1.0174e-06 | kg/kg | 170.335 | kg/kmol | 749 | kg/m3 | 194.6507 | Pa | 0.0001508 | kg/m3
Additive Manufacturing | AM | ABS | 0 | 0 | 0 | 0 | 0.011235 | 0 | 0 | 0.2 | 0.0079363 | 0 | 0 | 0 | 0.005 | 0.015325 | kg/hr | 245 | C | sec-Butylbenzene | 3.1894e-07 | kg/kg | 134.218 | kg/kmol | 862 | kg/m3 | 175.9855 | Pa | 0.01106 | kg/m3
Additive Manufacturing | AM | ABS | 0 | 0 | 0 | 0 | 0.011235 | 0 | 0 | 0.2 | 0.0079363 | 0 | 0 | 0 | 0.005 | 0.015325 | kg/hr | 245 | C | 1,4-Diethylcyclohexane | 3.0682e-07 | kg/kg | 140.266 | kg/kmol | 772 | kg/m3 | 306.6414 | Pa | 0.001321 | kg/m3
Additive Manufacturing | AM | ABS | 0 | 0 | 0 | 0 | 0.011235 | 0 | 0 | 0.2 | 0.0079363 | 0 | 0 | 0 | 0.005 | 0.015325 | kg/hr | 245 | C | Ethyl acetate | 7.4688e-07 | kg/kg | 88.11 | kg/kmol | 902 | kg/m3 | 13105.5888 | Pa | 29.93 | kg/m3
Additive Manufacturing | AM | ABS | 0 | 0 | 0 | 0 | 0.011235 | 0 | 0 | 0.2 | 0.0079363 | 0 | 0 | 0 | 0.005 | 0.015325 | kg/hr | 245 | C | 2-Methyldodecane | 5.0061e-07 | kg/kg | 184.36 | kg/kmol | 754.2 | kg/m3 | 36.1304 | Pa | 3.173e-05 | kg/m3
Additive Manufacturing | AM | ABS | 0 | 0 | 0 | 0 | 0.011235 | 0 | 0 | 0.2 | 0.0079363 | 0 | 0 | 0 | 0.005 | 0.015325 | kg/hr | 245 | C | 3,6-Dimethylundecane | 2.1397e-07 | kg/kg | 184.361 | kg/kmol | 755 | kg/m3 | 63.7281 | Pa | 3.667e-05 | kg/m3
Additive Manufacturing | AM | ABS | 0 | 0 | 0 | 0 | 0.011235 | 0 | 0 | 0.2 | 0.0079363 | 0 | 0 | 0 | 0.005 | 0.015325 | kg/hr | 245 | C | 3-Methyldodecane | 2.5838e-07 | kg/kg | 184.361 | kg/kmol | 759.7 | kg/m3 | 36.1304 | Pa | 3.173e-05 | kg/m3
Additive Manufacturing | AM | ABS | 0 | 0 | 0 | 0 | 0.011235 | 0 | 0 | 0.2 | 0.0079363 | 0 | 0 | 0 | 0.005 | 0.015325 | kg/hr | 245 | C | 5-Propyldecane | 3.1086e-07 | kg/kg | 184.361 | kg/kmol | 757 | kg/m3 | 29.7309 | Pa | 3.173e-05 | kg/m3
Additive Manufacturing | AM | ABS | 0 | 0 | 0 | 0 | 0.011235 | 0 | 0 | 0.2 | 0.0079363 | 0 | 0 | 0 | 0.005 | 0.015325 | kg/hr | 245 | C | 1-(4-Bromobutyl)-2-piperidinone | 3.5083e-06 | kg/kg | 234.133 | kg/kmol | 1316 | kg/m3 | 0.14265 | Pa | 0.3809 | kg/m3
Additive Manufacturing | AM | ABS | 0 | 0 | 0 | 0 | 0.011235 | 0 | 0 | 0.2 | 0.0079363 | 0 | 0 | 0 | 0.005 | 0.015325 | kg/hr | 245 | C | 3-Methyl-2-heptanone | 1.0497e-07 | kg/kg | 128.212 | kg/kmol | 1438 | kg/m3 | 366.6365 | Pa | 1.371 | kg/m3
Additive Manufacturing | AM | ABS | 0 | 0 | 0 | 0 | 0.011235 | 0 | 0 | 0.2 | 0.0079363 | 0 | 0 | 0 | 0.005 | 0.015325 | kg/hr | 245 | C | Hexadecahydropyrene | 2.0953e-06 | kg/kg | 218.38 | kg/kmol | 960 | kg/m3 | 0.089459 | Pa | 2.8e-06 | kg/m3
Additive Manufacturing | AM | ABS | 0 | 0 | 0 | 0 | 0.011235 | 0 | 0 | 0.2 | 0.0079363 | 0 | 0 | 0 | 0.005 | 0.015325 | kg/hr | 245 | C | 1-Piperidinecarbaldehyde | 1.6149e-07 | kg/kg | 113.158 | kg/kmol | 1019 | kg/m3 | 15.3321 | Pa | 45.82 | kg/m3
Additive Manufacturing | AM | ABS | 0 | 0 | 0 | 0 | 0.011235 | 0 | 0 | 0.2 | 0.0079363 | 0 | 0 | 0 | 0.005 | 0.015325 | kg/hr | 245 | C | (2-Methyl-2-undecanyl)benzene | 7.7514e-07 | kg/kg | 246.431 | kg/kmol | 855 | kg/m3 | 0.071727 | Pa | 5.078e-06 | kg/m3
Additive Manufacturing | AM | ABS | 0 | 0 | 0 | 0 | 0.011235 | 0 | 0 | 0.2 | 0.0079363 | 0 | 0 | 0 | 0.005 | 0.015325 | kg/hr | 245 | C | 1,1'-(1,2-Cyclobutanediyl)dibenzene | 2.0267e-06 | kg/kg | 208.298 | kg/kmol | 1044 | kg/m3 | 0.052262 | Pa | 0.0008584 | kg/m3
Additive Manufacturing | AM | ABS | 0 | 0 | 0 | 0 | 0.011235 | 0 | 0 | 0.2 | 0.0079363 | 0 | 0 | 0 | 0.005 | 0.015325 | kg/hr | 245 | C | 2,6,11-Trimethyldodecane | 3.2701e-07 | kg/kg | 212.415 | kg/kmol | 766 | kg/m3 | 17.3319 | Pa | 4.421e-06 | kg/m3
Additive Manufacturing | AM | ABS | 0 | 0 | 0 | 0 | 0.011235 | 0 | 0 | 0.2 | 0.0079363 | 0 | 0 | 0 | 0.005 | 0.015325 | kg/hr | 245 | C | 2,4-Bis[(trimethylsilyl)oxy]benzaldehyde | 2.6242e-07 | kg/kg | 282.483 | kg/kmol | 985 | kg/m3 | 0.033464 | Pa | 0.0003637 | kg/m3
Additive Manufacturing | AM | ABS | 0 | 0 | 0 | 0 | 0.011235 | 0 | 0 | 0.2 | 0.0079363 | 0 | 0 | 0 | 0.005 | 0.015325 | kg/hr | 245 | C | 1-Bromoheptadecane | 1.7158e-06 | kg/kg | 319.364 | kg/kmol | 990 | kg/m3 | 0.033464 | Pa | 1.822e-07 | kg/m3
Additive Manufacturing | AM | ABS | 0 | 0 | 0 | 0 | 0.011235 | 0 | 0 | 0.2 | 0.0079363 | 0 | 0 | 0 | 0.005 | 0.015325 | kg/hr | 245 | C | 1,3,3,3-Tetramethyldisiloxanyl tris(trimethylsilyl) orthosilicate | 1.1062e-06 | kg/kg | 444.967 | kg/kmol | 1000 | kg/m3 | 1.1292 | Pa | 1.751e-08 | kg/m3
Additive Manufacturing | AM | ABS | 0 | 0 | 0 | 0 | 0.011235 | 0 | 0 | 0.2 | 0.0079363 | 0 | 0 | 0 | 0.005 | 0.015325 | kg/hr | 245 | C | 2,6,10-Trimethyldodecane | 7.9936e-07 | kg/kg | 212.415 | kg/kmol | 768.2 | kg/m3 | 17.3319 | Pa | 4.421e-06 | kg/m3
Additive Manufacturing | AM | ABS | 0 | 0 | 0 | 0 | 0.011235 | 0 | 0 | 0.2 | 0.0079363 | 0 | 0 | 0 | 0.005 | 0.015325 | kg/hr | 245 | C | 2-Butyl-1-octanol | 1.8248e-06 | kg/kg | 186.334 | kg/kmol | 837.1 | kg/m3 | 0.18665 | Pa | 0.01618 | kg/m3
Additive Manufacturing | AM | ABS | 0 | 0 | 0 | 0 | 0.011235 | 0 | 0 | 0.2 | 0.0079363 | 0 | 0 | 0 | 0.005 | 0.015325 | kg/hr | 245 | C | (3E)-3-Tetradecene | 2.39e-06 | kg/kg | 192.372 | kg/kmol | 775 | kg/m3 | 6.3061 | Pa | 1.39e-05 | kg/m3
Additive Manufacturing | AM | ABS | 0 | 0 | 0 | 0 | 0.011235 | 0 | 0 | 0.2 | 0.0079363 | 0 | 0 | 0 | 0.005 | 0.015325 | kg/hr | 245 | C | 5-Decanylbenzene | 1.4655e-06 | kg/kg | 218.378 | kg/kmol | 856.3 | kg/m3 | 0.50929 | Pa | 3.693e-05 | kg/m3
Additive Manufacturing | AM | ABS | 0 | 0 | 0 | 0 | 0.011235 | 0 | 0 | 0.2 | 0.0079363 | 0 | 0 | 0 | 0.005 | 0.015325 | kg/hr | 245 | C | 2,6,11,15-Tetramethylhexadecane | 1.1183e-06 | kg/kg | 282.547 | kg/kmol | 785.3 | kg/m3 | 0.44396 | Pa | 1.677e-08 | kg/m3
Additive Manufacturing | AM | ABS | 0 | 0 | 0 | 0 | 0.011235 | 0 | 0 | 0.2 | 0.0079363 | 0 | 0 | 0 | 0.005 | 0.015325 | kg/hr | 245 | C | 2,6-Dimethylheptadecane | 2.499e-06 | kg/kg | 268.521 | kg/kmol | 783 | kg/m3 | 0.38264 | Pa | 3.967e-08 | kg/m3
Additive Manufacturing | AM | ABS | 0 | 0 | 0 | 0 | 0.011235 | 0 | 0 | 0.2 | 0.0079363 | 0 | 0 | 0 | 0.005 | 0.015325 | kg/hr | 245 | C | Podocarpan-12-ol | 2.1801e-07 | kg/kg | 250.419 | kg/kmol | 961 | kg/m3 | 0.00059995 | Pa | 0.00406 | kg/m3
Additive Manufacturing | AM | ABS | 0 | 0 | 0 | 0 | 0.011235 | 0 | 0 | 0.2 | 0.0079363 | 0 | 0 | 0 | 0.005 | 0.015325 | kg/hr | 245 | C | Isobutyl formate | 9.2855e-08 | kg/kg | 102.132 | kg/kmol | 906.6 | kg/m3 | 5399.5559 | Pa | 10.35 | kg/m3
Additive Manufacturing | AM | ABS | 0 | 0 | 0 | 0 | 0.011235 | 0 | 0 | 0.2 | 0.0079363 | 0 | 0 | 0 | 0.005 | 0.015325 | kg/hr | 245 | C | 2-Ethylhexyl benzoate | 9.6085e-07 | kg/kg | 234.334 | kg/kmol | 965.4 | kg/m3 | 0.10626 | Pa | 0.001061 | kg/m3
Additive Manufacturing | AM | ABS | 0 | 0 | 0 | 0 | 0.011235 | 0 | 0 | 0.2 | 0.0079363 | 0 | 0 | 0 | 0.005 | 0.015325 | kg/hr | 245 | C | Propane-1,2-diol | 3.3508e-07 | kg/kg | 76.09 | kg/kmol | 1036 | kg/m3 | 14.7988 | Pa | 811.1 | kg/m3
Additive Manufacturing | AM | ABS | 0 | 0 | 0 | 0 | 0.011235 | 0 | 0 | 0.2 | 0.0079363 | 0 | 0 | 0 | 0.005 | 0.015325 | kg/hr | 245 | C | N,N-Diethyl-2-methylaniline | 2.059e-07 | kg/kg | 163.259 | kg/kmol | 923 | kg/m3 | 30.6641 | Pa | 0.04576 | kg/m3
Additive Manufacturing | AM | ABS | 0 | 0 | 0 | 0 | 0.011235 | 0 | 0 | 0.2 | 0.0079363 | 0 | 0 | 0 | 0.005 | 0.015325 | kg/hr | 245 | C | 7-Methylpentadecane | 1.0739e-06 | kg/kg | 226.441 | kg/kmol | 774.8 | kg/m3 | 2.4265 | Pa | 1.062e-06 | kg/m3
Additive Manufacturing | AM | ABS | 0 | 0 | 0 | 0 | 0.011235 | 0 | 0 | 0.2 | 0.0079363 | 0 | 0 | 0 | 0.005 | 0.015325 | kg/hr | 245 | C | 2-Phenyl-2-propanol | 5.2887e-07 | kg/kg | 136.19 | kg/kmol | 973 | kg/m3 | 6.2395 | Pa | 6.113 | kg/m3
Additive Manufacturing | AM | ABS | 0 | 0 | 0 | 0 | 0.011235 | 0 | 0 | 0.2 | 0.0079363 | 0 | 0 | 0 | 0.005 | 0.015325 | kg/hr | 245 | C | 2,4,6-Trimethyloctane | 1.1708e-06 | kg/kg | 156.308 | kg/kmol | 739 | kg/m3 | 782.6023 | Pa | 0.0003966 | kg/m3
Additive Manufacturing | AM | ABS | 0 | 0 | 0 | 0 | 0.011235 | 0 | 0 | 0.2 | 0.0079363 | 0 | 0 | 0 | 0.005 | 0.015325 | kg/hr | 245 | C | 3-Ethyl-2,7-dimethyloctane | 1.2919e-07 | kg/kg | 170.355 | kg/kmol | 747 | kg/m3 | 295.9757 | Pa | 0.0001301 | kg/m3
Additive Manufacturing | AM | ABS | 0 | 0 | 0 | 0 | 0.011235 | 0 | 0 | 0.2 | 0.0079363 | 0 | 0 | 0 | 0.005 | 0.015325 | kg/hr | 245 | C | 1,3,5,7-Cyclooctatetraene | 1.7441e-06 | kg/kg | 104.149 | kg/kmol | 925 | kg/m3 | 1038.5812 | Pa | 0.07729 | kg/m3
Additive Manufacturing | AM | ABS | 0 | 0 | 0 | 0 | 0.011235 | 0 | 0 | 0.2 | 0.0079363 | 0 | 0 | 0 | 0.005 | 0.015325 | kg/hr | 245 | C | Tetradecane | 1.3121e-06 | kg/kg | 198.388 | kg/kmol | 763 | kg/m3 | 4.9196 | Pa | 9.192e-06 | kg/m3
Additive Manufacturing | AM | ABS | 0 | 0 | 0 | 0 | 0.011235 | 0 | 0 | 0.2 | 0.0079363 | 0 | 0 | 0 | 0.005 | 0.015325 | kg/hr | 245 | C | Pentadecane | 1.1344e-06 | kg/kg | 212.415 | kg/kmol | 769 | kg/m3 | 2.0398 | Pa | 2.866e-06 | kg/m3
Additive Manufacturing | AM | ABS | 0 | 0 | 0 | 0 | 0.011235 | 0 | 0 | 0.2 | 0.0079363 | 0 | 0 | 0 | 0.005 | 0.015325 | kg/hr | 245 | C | Heptadecane | 1.8773e-06 | kg/kg | 240.468 | kg/kmol | 777 | kg/m3 | 0.43196 | Pa | 2.938e-07 | kg/m3
Additive Manufacturing | AM | ABS | 0 | 0 | 0 | 0 | 0.011235 | 0 | 0 | 0.2 | 0.0079363 | 0 | 0 | 0 | 0.005 | 0.015325 | kg/hr | 245 | C | Hexanal | 8.5588e-07 | kg/kg | 100.159 | kg/kmol | 816.5 | kg/m3 | 1275.8951 | Pa | 3.527 | kg/m3
Additive Manufacturing | AM | ABS | 0 | 0 | 0 | 0 | 0.011235 | 0 | 0 | 0.2 | 0.0079363 | 0 | 0 | 0 | 0.005 | 0.015325 | kg/hr | 245 | C | Ethyl 2-cyanoacrylate | 5.0061e-07 | kg/kg | 125.125 | kg/kmol | 1056.5 | kg/m3 | 39.0635 | Pa | 3.213 | kg/m3
Additive Manufacturing | AM | ABS | 0 | 0 | 0 | 0 | 0.011235 | 0 | 0 | 0.2 | 0.0079363 | 0 | 0 | 0 | 0.005 | 0.015325 | kg/hr | 245 | C | 1-Butanol | 3.1894e-06 | kg/kg | 74.12 | kg/kmol | 810 | kg/m3 | 1037.248 | Pa | 76.7 | kg/m3
Additive Manufacturing | AM | ABS | 0 | 0 | 0 | 0 | 0.011235 | 0 | 0 | 0.2 | 0.0079363 | 0 | 0 | 0 | 0.005 | 0.015325 | kg/hr | 245 | C | 1H-Purin-6-amine | 1.8571e-07 | kg/kg | 135.127 | kg/kmol | 1600 | kg/m3 | 3.2664e-07 | Pa | 4.739 | kg/m3
Additive Manufacturing | AM | ABS | 0 | 0 | 0 | 0 | 0.011235 | 0 | 0 | 0.2 | 0.0079363 | 0 | 0 | 0 | 0.005 | 0.015325 | kg/hr | 245 | C | 2-Bromotetradecane | 1.6028e-06 | kg/kg | 277.284 | kg/kmol | 1014 | kg/m3 | 0.85993 | Pa | 6.707e-06 | kg/m3
Additive Manufacturing | AM | ABS | 0 | 0 | 0 | 0 | 0.011235 | 0 | 0 | 0.2 | 0.0079363 | 0 | 0 | 0 | 0.005 | 0.015325 | kg/hr | 245 | C | 2-Hydroxy-iso-butyrophenone | 1.0093e-07 | kg/kg | 164.2 | kg/kmol | 1077.5 | kg/m3 | 0.8106 | Pa | 4.4 | kg/m3
Additive Manufacturing | AM | ABS | 0 | 0 | 0 | 0 | 0.011235 | 0 | 0 | 0.2 | 0.0079363 | 0 | 0 | 0 | 0.005 | 0.015325 | kg/hr | 245 | C | 1,1'-(1,2-Cyclobutanediyl)dibenzene | 2.3173e-06 | kg/kg | 208.298 | kg/kmol | 1000 | kg/m3 | 0.052262 | Pa | 0.0008584 | kg/m3
Additive Manufacturing | AM | ABS | 0 | 0 | 0 | 0 | 0.011235 | 0 | 0 | 0.2 | 0.0079363 | 0 | 0 | 0 | 0.005 | 0.015325 | kg/hr | 245 | C | 3-Hydroxy-2,2,4-trimethylpentyl 2-methylpropanoate | 5.4502e-07 | kg/kg | 216.317 | kg/kmol | 950 | kg/m3 | 0.63728 | Pa | 0.3215 | kg/m3
Additive Manufacturing | AM | ABS | 0 | 0 | 0 | 0 | 0.011235 | 0 | 0 | 0.2 | 0.0079363 | 0 | 0 | 0 | 0.005 | 0.015325 | kg/hr | 245 | C | 3,5,5-Trimethyl-2-cyclohexen-1-one | 1.1021e-06 | kg/kg | 138.207 | kg/kmol | 922 | kg/m3 | 33.1973 | Pa | 3.01 | kg/m3
Additive Manufacturing | AM | ABS | 0 | 0 | 0 | 0 | 0.011235 | 0 | 0 | 0.2 | 0.0079363 | 0 | 0 | 0 | 0.005 | 0.015325 | kg/hr | 245 | C | 2-Hydroxy-4-propyl-2-cyclopenten-1-one | 4.2794e-07 | kg/kg | 140.18 | kg/kmol | 1098 | kg/m3 | 0.058529 | Pa | 1.242 | kg/m3
Additive Manufacturing | AM | ABS | 0 | 0 | 0 | 0 | 0.011235 | 0 | 0 | 0.2 | 0.0079363 | 0 | 0 | 0 | 0.005 | 0.015325 | kg/hr | 245 | C | 1-(2,4,6-Trimethoxyphenyl)ethanone | 8.1147e-07 | kg/kg | 210.227 | kg/kmol | 1089 | kg/m3 | 0.088126 | Pa | 0.8947 | kg/m3
Additive Manufacturing | AM | ABS | 0 | 0 | 0 | 0 | 0.011235 | 0 | 0 | 0.2 | 0.0079363 | 0 | 0 | 0 | 0.005 | 0.015325 | kg/hr | 245 | C | 2,2'-(2,2-Propanediyl)ditetrahydrofuran | 4.5216e-07 | kg/kg | 184.275 | kg/kmol | 1013 | kg/m3 | 16.3987 | Pa | 0.2364 | kg/m3
Additive Manufacturing | AM | ABS | 0 | 0 | 0 | 0 | 0.011235 | 0 | 0 | 0.2 | 0.0079363 | 0 | 0 | 0 | 0.005 | 0.015325 | kg/hr | 245 | C | Xylene | 8.1551e-07 | kg/kg | 106.16 | kg/kmol | 870 | kg/m3 | 902.148 | Pa | 0.22607 | kg/m3
Additive Manufacturing | AM | ABS | 0 | 0 | 0 | 0 | 0.011235 | 0 | 0 | 0.2 | 0.0079363 | 0 | 0 | 0 | 0.005 | 0.015325 | kg/hr | 245 | C | 3,6-Dimethyl-1,4-dioxane-2,5-dione | 1.6552e-07 | kg/kg | 144.125 | kg/kmol | 1186 | kg/m3 | 0.020932 | Pa | 3.165 | kg/m3
Additive Manufacturing | AM | ABS | 0 | 0 | 0 | 0 | 0.011235 | 0 | 0 | 0.2 | 0.0079363 | 0 | 0 | 0 | 0.005 | 0.015325 | kg/hr | 245 | C | Dihydro-2(3H)-furanone | 2.1841e-06 | kg/kg | 86.09 | kg/kmol | 1128.4 | kg/m3 | 35.997 | Pa | 70 | kg/m3
Additive Manufacturing | AM | ABS | 0 | 0 | 0 | 0 | 0.011235 | 0 | 0 | 0.2 | 0.0079363 | 0 | 0 | 0 | 0.005 | 0.015325 | kg/hr | 245 | C | 2,4-Bis(2-methyl-2-propanyl)phenol | 4.1058e-06 | kg/kg | 206.32 | kg/kmol | 887 | kg/m3 | 0.35597 | Pa | 0.005704 | kg/m3
Additive Manufacturing | AM | ABS | 0 | 0 | 0 | 0 | 0.011235 | 0 | 0 | 0.2 | 0.0079363 | 0 | 0 | 0 | 0.005 | 0.015325 | kg/hr | 245 | C | (Propan-2-yl)benzene | 1.4009e-06 | kg/kg | 120.19 | kg/kmol | 866 | kg/m3 | 478.6273 | Pa | 0.07503 | kg/m3
Additive Manufacturing | AM | ABS | 0 | 0 | 0 | 0 | 0.011235 | 0 | 0 | 0.2 | 0.0079363 | 0 | 0 | 0 | 0.005 | 0.015325 | kg/hr | 245 | C | 1-Phenylethanone | 6.8228e-07 | kg/kg | 120.15 | kg/kmol | 1030 | kg/m3 | 43.4631 | Pa | 4.484 | kg/m3
Additive Manufacturing | AM | ABS | 0 | 0 | 0 | 0 | 0 | 0 | 0 | 0.2 | 0.0089475 | 0 | 0 | 0 | 0.005 | 0.015325 | kg/hr | 245 | C | Formaldehyde | 1.3866e-05 | kg/kg | 30.026 | kg/kmol | 815.3 | kg/m3 | 465295.0658 | Pa | 57.02 | kg/m3
Additive Manufacturing | AM | ABS | 0 | 0 | 0 | 0 | 0 | 0 | 0 | 0.2 | 0.0089475 | 0 | 0 | 0 | 0.005 | 0.015325 | kg/hr | 245 | C | Styrene | 6.2495e-05 | kg/kg | 104.15 | kg/kmol | 906 | kg/m3 | 673.278 | Pa | 0.3437 | kg/m3
Additive Manufacturing | AM | ABS | 0 | 0 | 0 | 0 | 0 | 0 | 0 | 0.2 | 0.0089475 | 0 | 0 | 0 | 0.005 | 0.015325 | kg/hr | 245 | C | 2-Ethyl-1-hexanol | 1.3251e-06 | kg/kg | 130.23 | kg/kmol | 833 | kg/m3 | 24.6646 | Pa | 1.379 | kg/m3
Additive Manufacturing | AM | ABS | 0 | 0 | 0 | 0 | 0 | 0 | 0 | 0.2 | 0.0089475 | 0 | 0 | 0 | 0.005 | 0.015325 | kg/hr | 245 | C | Tetradecamethylcycloheptasiloxane | 1.7885e-06 | kg/kg | 519.08 | kg/kmol | 966.4 | kg/m3 | 0.028931 | Pa | 1e-08 | kg/m3
Additive Manufacturing | AM | ABS | 0 | 0 | 0 | 0 | 0 | 0 | 0 | 0.2 | 0.0089475 | 0 | 0 | 0 | 0.005 | 0.015325 | kg/hr | 245 | C | Decanal | 6.2384e-07 | kg/kg | 156.26 | kg/kmol | 828 | kg/m3 | 31.3308 | Pa | 0.04352 | kg/m3
Additive Manufacturing | AM | ABS | 0 | 0 | 0 | 0 | 0 | 0 | 0 | 0.2 | 0.0089475 | 0 | 0 | 0 | 0.005 | 0.015325 | kg/hr | 245 | C | Nonanal | 1.7974e-06 | kg/kg | 142.24 | kg/kmol | 825 | kg/m3 | 75.1938 | Pa | 0.1316 | kg/m3
Additive Manufacturing | AM | ABS | 0 | 0 | 0 | 0 | 0 | 0 | 0 | 0.2 | 0.0089475 | 0 | 0 | 0 | 0.005 | 0.015325 | kg/hr | 245 | C | Dodecamethylcyclohexasiloxane | 1.7823e-06 | kg/kg | 444.92 | kg/kmol | 967.2 | kg/m3 | 4.7329 | Pa | 5.007e-06 | kg/m3
Additive Manufacturing | AM | ABS | 0 | 0 | 0 | 0 | 0 | 0 | 0 | 0.2 | 0.0089475 | 0 | 0 | 0 | 0.005 | 0.015325 | kg/hr | 245 | C | 2,2,4,4,6,6,8,8,10,10-Decamethyl-1,3,5,7,9,2,4,6,8,10-pentoxapentasilecane | 5.9825e-07 | kg/kg | 370.77 | kg/kmol | 959 | kg/m3 | 29.0643 | Pa | 4.646e-05 | kg/m3
Additive Manufacturing | AM | ABS | 0 | 0 | 0 | 0 | 0 | 0 | 0 | 0.2 | 0.0089475 | 0 | 0 | 0 | 0.005 | 0.015325 | kg/hr | 245 | C | 2,2,4,4,6,6-Hexamethyl-1,3,5,2,4,6-trioxatrisilinane | 4.72e-07 | kg/kg | 222.462 | kg/kmol | 1020 | kg/m3 | 438.6306 | Pa | 0.001571 | kg/m3
Additive Manufacturing | AM | ABS | 0 | 0 | 0 | 0 | 0 | 0 | 0 | 0.2 | 0.0089475 | 0 | 0 | 0 | 0.005 | 0.015325 | kg/hr | 245 | C | [2,2,4-Trimethyl-3-(2-methylpropanoyloxy)pentyl] 2-methylpropanoate | 9.1229e-07 | kg/kg | 286.41 | kg/kmol | 941 | kg/m3 | 1.1332 | Pa | 0.0114 | kg/m3
Additive Manufacturing | AM | ABS | 0 | 0 | 0 | 0 | 0 | 0 | 0 | 0.2 | 0.0089475 | 0 | 0 | 0 | 0.005 | 0.015325 | kg/hr | 245 | C | Benzaldehyde | 1.9378e-06 | kg/kg | 106.12 | kg/kmol | 1046 | kg/m3 | 134.6556 | Pa | 6.1 | kg/m3
Additive Manufacturing | AM | ABS | 0 | 0 | 0 | 0 | 0 | 0 | 0 | 0.2 | 0.0089475 | 0 | 0 | 0 | 0.005 | 0.015325 | kg/hr | 245 | C | Acetaldehyde | 2.0065e-06 | kg/kg | 44.05 | kg/kmol | 785 | kg/m3 | 121323.3553 | Pa | 256.8 | kg/m3
Additive Manufacturing | AM | ABS | 0 | 0 | 0 | 0 | 0 | 0 | 0 | 0.2 | 0.0089475 | 0 | 0 | 0 | 0.005 | 0.015325 | kg/hr | 245 | C | 4-Vinylcyclohexene | 1.2959e-06 | kg/kg | 108.18 | kg/kmol | 832 | kg/m3 | 1786.5197 | Pa | 0.0141 | kg/m3
Additive Manufacturing | AM | ABS | 0 | 0 | 0 | 0 | 0 | 0 | 0 | 0.2 | 0.0089475 | 0 | 0 | 0 | 0.005 | 0.015325 | kg/hr | 245 | C | Ethylbenzene | 1.3738e-05 | kg/kg | 106.16 | kg/kmol | 867 | kg/m3 | 1011.9168 | Pa | 0.2286 | kg/m3
Additive Manufacturing | AM | ABS | 0 | 0 | 0 | 0 | 0 | 0 | 0 | 0.2 | 0.0089475 | 0 | 0 | 0 | 0.005 | 0.015325 | kg/hr | 245 | C | Phenylmethanol | 5.4502e-07 | kg/kg | 108.138 | kg/kmol | 1045 | kg/m3 | 7.1327 | Pa | 41.05 | kg/m3
Additive Manufacturing | AM | ABS | 0 | 0 | 0 | 0 | 0 | 0 | 0 | 0.2 | 0.0089475 | 0 | 0 | 0 | 0.005 | 0.015325 | kg/hr | 245 | C | (4E)-6-Methyl-4-undecene | 6.2172e-07 | kg/kg | 168.319 | kg/kmol | 762 | kg/m3 | 69.461 | Pa | 0.000152 | kg/m3
Additive Manufacturing | AM | ABS | 0 | 0 | 0 | 0 | 0 | 0 | 0 | 0.2 | 0.0089475 | 0 | 0 | 0 | 0.005 | 0.015325 | kg/hr | 245 | C | 1-(2-Methylene-3-pentylcyclopropyl)-1-heptanol | 3.3508e-06 | kg/kg | 238.409 | kg/kmol | 880 | kg/m3 | 0.0028264 | Pa | 0.0003544 | kg/m3
Additive Manufacturing | AM | ABS | 0 | 0 | 0 | 0 | 0 | 0 | 0 | 0.2 | 0.0089475 | 0 | 0 | 0 | 0.005 | 0.015325 | kg/hr | 245 | C | 1,1',1''-(1-Heptene-2,4,6-triyl)tricyclohexane | 1.518e-06 | kg/kg | 344.617 | kg/kmol | 909 | kg/m3 | 0.0012106 | Pa | 1.518e-10 | kg/m3
Additive Manufacturing | AM | ABS | 0 | 0 | 0 | 0 | 0 | 0 | 0 | 0.2 | 0.0089475 | 0 | 0 | 0 | 0.005 | 0.015325 | kg/hr | 245 | C | 5-[(2E)-3-Phenyl-2-propen-1-yl]-2-thioxodihydro-4,6(1H,5H)-pyrimidinedione | 1.1223e-06 | kg/kg | 260.312 | kg/kmol | 1330 | kg/m3 | 5.7462e-10 | Pa | 0.1477 | kg/m3
Additive Manufacturing | AM | ABS | 0 | 0 | 0 | 0 | 0 | 0 | 0 | 0.2 | 0.0089475 | 0 | 0 | 0 | 0.005 | 0.015325 | kg/hr | 245 | C | [(Z)-2-Isopropoxy-2-(3-isopropoxy-2,2-dimethylcyclopropyl)vinyl]benzene | 7.1458e-07 | kg/kg | 288.424 | kg/kmol | 980 | kg/m3 | 0.0097725 | Pa | 0.0004763 | kg/m3
Additive Manufacturing | AM | ABS | 0 | 0 | 0 | 0 | 0 | 0 | 0 | 0.2 | 0.0089475 | 0 | 0 | 0 | 0.005 | 0.015325 | kg/hr | 245 | C | 2-Tridecanyl phenylacetate | 3.5527e-07 | kg/kg | 318.493 | kg/kmol | 934 | kg/m3 | 0.00053196 | Pa | 1.711e-06 | kg/m3
Additive Manufacturing | AM | ABS | 0 | 0 | 0 | 0 | 0 | 0 | 0 | 0.2 | 0.0089475 | 0 | 0 | 0 | 0.005 | 0.015325 | kg/hr | 245 | C | Hexadecyl hexyl oxalate | 1.6956e-06 | kg/kg | 398.62 | kg/kmol | 923 | kg/m3 | 0.00022531 | Pa | 3.978e-08 | kg/m3
Additive Manufacturing | AM | ABS | 0 | 0 | 0 | 0 | 0 | 0 | 0 | 0.2 | 0.0089475 | 0 | 0 | 0 | 0.005 | 0.015325 | kg/hr | 245 | C | 2-Phenylethyl 2-ethylbutanoate | 2.4223e-06 | kg/kg | 220.307 | kg/kmol | 978 | kg/m3 | 0.16132 | Pa | 0.073 | kg/m3
Additive Manufacturing | AM | ABS | 0 | 0 | 0 | 0 | 0 | 0 | 0 | 0.2 | 0.0089475 | 0 | 0 | 0 | 0.005 | 0.015325 | kg/hr | 245 | C | 4-Methyl-1,2,3,3a,4,5,5a,6,7,8,8a,9,10,10a,10b,10c-hexadecahydropyrene | 6.8632e-07 | kg/kg | 232.4 | kg/kmol | 941 | kg/m3 | 0.085193 | Pa | 3e-05 | kg/m3
Additive Manufacturing | AM | ABS | 0 | 0 | 0 | 0 | 0 | 0 | 0 | 0.2 | 0.0089475 | 0 | 0 | 0 | 0.005 | 0.015325 | kg/hr | 245 | C | Hexadecahydro-1H-benz[de]anthracene | 2.3819e-07 | kg/kg | 232.4 | kg/kmol | 949 | kg/m3 | 0.051462 | Pa | 2.8e-05 | kg/m3
Additive Manufacturing | AM | ABS | 0 | 0 | 0 | 0 | 0 | 0 | 0 | 0.2 | 0.0089475 | 0 | 0 | 0 | 0.005 | 0.015325 | kg/hr | 245 | C | 2-Ethylhexyl acrylate | 1.9378e-07 | kg/kg | 184.275 | kg/kmol | 884 | kg/m3 | 24.398 | Pa | 0.0168 | kg/m3
Additive Manufacturing | AM | ABS | 0 | 0 | 0 | 0 | 0 | 0 | 0 | 0.2 | 0.0089475 | 0 | 0 | 0 | 0.005 | 0.015325 | kg/hr | 245 | C | 3-[(Vinyloxy)methyl]heptane | 8.0743e-08 | kg/kg | 156.265 | kg/kmol | 816 | kg/m3 | 250.6461 | Pa | 0.0416 | kg/m3
Additive Manufacturing | AM | ABS | 0 | 0 | 0 | 0 | 0 | 0 | 0 | 0.2 | 0.0089475 | 0 | 0 | 0 | 0.005 | 0.015325 | kg/hr | 245 | C | 2-Methyl-1-pentanol | 5.0061e-07 | kg/kg | 102.175 | kg/kmol | 826.3 | kg/m3 | 190.651 | Pa | 11.95 | kg/m3
Additive Manufacturing | AM | ABS | 0 | 0 | 0 | 0 | 0 | 0 | 0 | 0.2 | 0.0089475 | 0 | 0 | 0 | 0.005 | 0.015325 | kg/hr | 245 | C | Xylene | 3.4033e-06 | kg/kg | 106.16 | kg/kmol | 870 | kg/m3 | 902.148 | Pa | 0.22607 | kg/m3
Additive Manufacturing | AM | ABS | 0 | 0 | 0 | 0 | 0 | 0 | 0 | 0.2 | 0.0089475 | 0 | 0 | 0 | 0.005 | 0.015325 | kg/hr | 245 | C | 2,3-Dihydroxypropyl acetate | 3.7142e-07 | kg/kg | 134.13 | kg/kmol | 1210 | kg/m3 | 0.52262 | Pa | 1000 | kg/m3
Additive Manufacturing | AM | ABS | 0 | 0 | 0 | 0 | 0 | 0 | 0 | 0.2 | 0.0089475 | 0 | 0 | 0 | 0.005 | 0.015325 | kg/hr | 245 | C | Dimethylsilanediol | 2.6242e-07 | kg/kg | 92.169 | kg/kmol | 970 | kg/m3 | 18.1318 | Pa | 273.7 | kg/m3
Additive Manufacturing | AM | ABS | 0 | 0 | 0 | 0 | 0 | 0 | 0 | 0.2 | 0.0089475 | 0 | 0 | 0 | 0.005 | 0.015325 | kg/hr | 245 | C | Toluene | 3.9564e-07 | kg/kg | 92.14 | kg/kmol | 870 | kg/m3 | 3159.7401 | Pa | 0.5731 | kg/m3
Additive Manufacturing | AM | ABS | 0 | 0 | 0 | 0 | 0 | 0 | 0 | 0.2 | 0.0089475 | 0 | 0 | 0 | 0.005 | 0.015325 | kg/hr | 245 | C | Chlorobenzene | 2.5434e-07 | kg/kg | 112.55 | kg/kmol | 1106 | kg/m3 | 1235.8984 | Pa | 0.4005 | kg/m3
Additive Manufacturing | AM | ABS | 0 | 0 | 0 | 0 | 0 | 0 | 0 | 0.2 | 0.0089475 | 0 | 0 | 0 | 0.005 | 0.015325 | kg/hr | 245 | C | Phenol | 3.5999e-05 | kg/kg | 94.11 | kg/kmol | 1071 | kg/m3 | 43.0631 | Pa | 26.16 | kg/m3
Additive Manufacturing | AM | ABS | 0 | 0 | 0 | 0 | 0 | 0 | 0 | 0.2 | 0.0089475 | 0 | 0 | 0 | 0.005 | 0.015325 | kg/hr | 245 | C | Oxolane | 1.0739e-06 | kg/kg | 72.11 | kg/kmol | 890 | kg/m3 | 23064.7697 | Pa | 54.48 | kg/m3
Additive Manufacturing | AM | ABS | 0 | 0 | 0 | 0 | 0 | 0 | 0 | 0.2 | 0.0089475 | 0 | 0 | 0 | 0.005 | 0.015325 | kg/hr | 245 | C | Cyclohexane | 7.7917e-07 | kg/kg | 84.16 | kg/kmol | 779 | kg/m3 | 12518.9704 | Pa | 0.04302 | kg/m3
Additive Manufacturing | AM | ABS | 0 | 0 | 0 | 0 | 0 | 0 | 0 | 0.2 | 0.0089475 | 0 | 0 | 0 | 0.005 | 0.015325 | kg/hr | 245 | C | 2-Butoxyethanol | 3.7949e-07 | kg/kg | 118.174 | kg/kmol | 902 | kg/m3 | 63.3281 | Pa | 64.47 | kg/m3
Additive Manufacturing | AM | ABS | 0 | 0 | 0 | 0 | 0 | 0 | 0 | 0.2 | 0.0089475 | 0 | 0 | 0 | 0.005 | 0.015325 | kg/hr | 245 | C | Nonane | 3.0279e-07 | kg/kg | 128.26 | kg/kmol | 718 | kg/m3 | 661.2789 | Pa | 0.0004058 | kg/m3
Additive Manufacturing | AM | ABS | 0 | 0 | 0 | 0 | 0 | 0 | 0 | 0.2 | 0.0089475 | 0 | 0 | 0 | 0.005 | 0.015325 | kg/hr | 245 | C | 2-Butoxyethyl acetate | 3.5527e-07 | kg/kg | 160.211 | kg/kmol | 942 | kg/m3 | 71.5941 | Pa | 3.103 | kg/m3
Additive Manufacturing | AM | ABS | 0 | 0 | 0 | 0 | 0 | 0 | 0 | 0.2 | 0.0089475 | 0 | 0 | 0 | 0.005 | 0.015325 | kg/hr | 245 | C | Dodecane | 1.5745e-07 | kg/kg | 170.335 | kg/kmol | 749 | kg/m3 | 31.4641 | Pa | 0.0001099 | kg/m3
Additive Manufacturing | AM | ABS | 0 | 0 | 0 | 0 | 0 | 0 | 0 | 0.2 | 0.0089475 | 0 | 0 | 0 | 0.005 | 0.015325 | kg/hr | 245 | C | Dodecanal | 2.1801e-07 | kg/kg | 184.32 | kg/kmol | 835 | kg/m3 | 2.0532 | Pa | 0.004649 | kg/m3
Additive Manufacturing | AM | ABS | 0 | 0 | 0 | 0 | 0 | 0 | 0 | 0.2 | 0.0089475 | 0 | 0 | 0 | 0.005 | 0.015325 | kg/hr | 245 | C | Cyclopentanone | 2.2204e-07 | kg/kg | 84.116 | kg/kmol | 949 | kg/m3 | 1599.8684 | Pa | 60.81 | kg/m3
Additive Manufacturing | AM | ABS | 0 | 0 | 0 | 0 | 0 | 0 | 0 | 0.2 | 0.0089475 | 0 | 0 | 0 | 0.005 | 0.015325 | kg/hr | 245 | C | 4-Hydroxy-4-methyl-2-pentanone | 5.7731e-07 | kg/kg | 116.158 | kg/kmol | 937 | kg/m3 | 65.1946 | Pa | 651.2 | kg/m3
Additive Manufacturing | AM | ABS | 0 | 0 | 0 | 0 | 0 | 0 | 0 | 0.2 | 0.0089475 | 0 | 0 | 0 | 0.005 | 0.015325 | kg/hr | 245 | C | 1,4-Dimethylcyclooctane | 1.6351e-06 | kg/kg | 140.27 | kg/kmol | 771 | kg/m3 | 257.3122 | Pa | 0.001321 | kg/m3
Additive Manufacturing | AM | ABS | 0 | 0 | 0 | 0 | 0 | 0 | 0 | 0.2 | 0.0089475 | 0 | 0 | 0 | 0.005 | 0.015325 | kg/hr | 245 | C | 6-Methyltridecane | 2.0307e-06 | kg/kg | 198.388 | kg/kmol | 198.39 | kg/m3 | 14.3988 | Pa | 1.028e-05 | kg/m3
Additive Manufacturing | AM | ABS | 0 | 0 | 0 | 0 | 0 | 0 | 0 | 0.2 | 0.0089475 | 0 | 0 | 0 | 0.005 | 0.015325 | kg/hr | 245 | C | 2,2,4,6,6-Pentamethyl-heptane | 1.191e-06 | kg/kg | 170.335 | kg/kmol | 749 | kg/m3 | 194.6507 | Pa | 0.0001508 | kg/m3
Additive Manufacturing | AM | ABS | 0 | 0 | 0 | 0 | 0 | 0 | 0 | 0.2 | 0.0089475 | 0 | 0 | 0 | 0.005 | 0.015325 | kg/hr | 245 | C | sec-Butylbenzene | 8.2358e-07 | kg/kg | 134.218 | kg/kmol | 862 | kg/m3 | 175.9855 | Pa | 0.01106 | kg/m3
Additive Manufacturing | AM | ABS | 0 | 0 | 0 | 0 | 0 | 0 | 0 | 0.2 | 0.0089475 | 0 | 0 | 0 | 0.005 | 0.015325 | kg/hr | 245 | C | Ethyl acetate | 7.4688e-07 | kg/kg | 88.11 | kg/kmol | 902 | kg/m3 | 13105.5888 | Pa | 29.93 | kg/m3
Additive Manufacturing | AM | ABS | 0 | 0 | 0 | 0 | 0 | 0 | 0 | 0.2 | 0.0089475 | 0 | 0 | 0 | 0.005 | 0.015325 | kg/hr | 245 | C | 4-Methyl-3-penten-2-one | 1.09e-07 | kg/kg | 98.143 | kg/kmol | 858 | kg/m3 | 1639.8651 | Pa | 8.035 | kg/m3
Additive Manufacturing | AM | ABS | 0 | 0 | 0 | 0 | 0 | 0 | 0 | 0.2 | 0.0089475 | 0 | 0 | 0 | 0.005 | 0.015325 | kg/hr | 245 | C | 3,4-Dimethyldecane | 3.5931e-07 | kg/kg | 170.335 | kg/kmol | 749 | kg/m3 | 165.3197 | Pa | 0.0001126 | kg/m3
Additive Manufacturing | AM | ABS | 0 | 0 | 0 | 0 | 0 | 0 | 0 | 0.2 | 0.0089475 | 0 | 0 | 0 | 0.005 | 0.015325 | kg/hr | 245 | C | 3-Methyldodecane | 2.3416e-07 | kg/kg | 184.361 | kg/kmol | 759.7 | kg/m3 | 36.1304 | Pa | 3.173e-05 | kg/m3
Additive Manufacturing | AM | ABS | 0 | 0 | 0 | 0 | 0 | 0 | 0 | 0.2 | 0.0089475 | 0 | 0 | 0 | 0.005 | 0.015325 | kg/hr | 245 | C | 2,3-Dimethylundecane | 1.8208e-06 | kg/kg | 184.361 | kg/kmol | 755 | kg/m3 | 63.7281 | Pa | 3.667e-05 | kg/m3
Additive Manufacturing | AM | ABS | 0 | 0 | 0 | 0 | 0 | 0 | 0 | 0.2 | 0.0089475 | 0 | 0 | 0 | 0.005 | 0.015325 | kg/hr | 245 | C | 3,5-Dimethylundecane | 1.3726e-07 | kg/kg | 184.361 | kg/kmol | 755 | kg/m3 | 63.7281 | Pa | 3.667e-05 | kg/m3
Additive Manufacturing | AM | ABS | 0 | 0 | 0 | 0 | 0 | 0 | 0 | 0.2 | 0.0089475 | 0 | 0 | 0 | 0.005 | 0.015325 | kg/hr | 245 | C | 7-Ethyl-1,3,5-cycloheptatriene | 6.8632e-07 | kg/kg | 120.192 | kg/kmol | 848 | kg/m3 | 381.302 | Pa | 0.0128 | kg/m3
Additive Manufacturing | AM | ABS | 0 | 0 | 0 | 0 | 0 | 0 | 0 | 0.2 | 0.0089475 | 0 | 0 | 0 | 0.005 | 0.015325 | kg/hr | 245 | C | 2,6,10,14-Tetramethylheptadecane | 2.3456e-06 | kg/kg | 296.574 | kg/kmol | 787 | kg/m3 | 0.21598 | Pa | 5.298e-09 | kg/m3
Additive Manufacturing | AM | ABS | 0 | 0 | 0 | 0 | 0 | 0 | 0 | 0.2 | 0.0089475 | 0 | 0 | 0 | 0.005 | 0.015325 | kg/hr | 245 | C | 1,1'-(2,3-Dimethyl-2,3-butanediyl)dibenzene | 1.0335e-06 | kg/kg | 238.367 | kg/kmol | 950 | kg/m3 | 0.041863 | Pa | 7.994e-05 | kg/m3
Additive Manufacturing | AM | ABS | 0 | 0 | 0 | 0 | 0 | 0 | 0 | 0.2 | 0.0089475 | 0 | 0 | 0 | 0.005 | 0.015325 | kg/hr | 245 | C | 7-Methylenetridecane | 2.8018e-06 | kg/kg | 196.372 | kg/kmol | 771 | kg/m3 | 11.3724 | Pa | 1.066e-05 | kg/m3
Additive Manufacturing | AM | ABS | 0 | 0 | 0 | 0 | 0 | 0 | 0 | 0.2 | 0.0089475 | 0 | 0 | 0 | 0.005 | 0.015325 | kg/hr | 245 | C | 1,1'-(1,2-Cyclobutanediyl)dibenzene | 3.3912e-06 | kg/kg | 208.3 | kg/kmol | 1000 | kg/m3 | 0.052262 | Pa | 0.0008584 | kg/m3
Additive Manufacturing | AM | ABS | 0 | 0 | 0 | 0 | 0 | 0 | 0 | 0.2 | 0.0089475 | 0 | 0 | 0 | 0.005 | 0.015325 | kg/hr | 245 | C | Hexadecahydropyrene | 1.6068e-06 | kg/kg | 218.38 | kg/kmol | 960 | kg/m3 | 0.089459 | Pa | 2.8e-06 | kg/m3
Additive Manufacturing | AM | ABS | 0 | 0 | 0 | 0 | 0 | 0 | 0 | 0.2 | 0.0089475 | 0 | 0 | 0 | 0.005 | 0.015325 | kg/hr | 245 | C | 4-Methyltetradecane | 3.1894e-07 | kg/kg | 212.415 | kg/kmol | 771.3 | kg/m3 | 5.8129 | Pa | 3.311e-06 | kg/m3
Additive Manufacturing | AM | ABS | 0 | 0 | 0 | 0 | 0 | 0 | 0 | 0.2 | 0.0089475 | 0 | 0 | 0 | 0.005 | 0.015325 | kg/hr | 245 | C | 1,2,3-Trimethylbenzene | 5.9346e-07 | kg/kg | 120.192 | kg/kmol | 894 | kg/m3 | 155.9872 | Pa | 0.07503 | kg/m3
Additive Manufacturing | AM | ABS | 0 | 0 | 0 | 0 | 0 | 0 | 0 | 0.2 | 0.0089475 | 0 | 0 | 0 | 0.005 | 0.015325 | kg/hr | 245 | C | 1-Piperidinecarbaldehyde | 1.6956e-07 | kg/kg | 113.158 | kg/kmol | 1019 | kg/m3 | 15.3321 | Pa | 45.82 | kg/m3
Additive Manufacturing | AM | ABS | 0 | 0 | 0 | 0 | 0 | 0 | 0 | 0.2 | 0.0089475 | 0 | 0 | 0 | 0.005 | 0.015325 | kg/hr | 245 | C | 3-Methylpentadecane | 1.4534e-06 | kg/kg | 226.441 | kg/kmol | 774.9 | kg/m3 | 24.2647 | Pa | 1.062e-06 | kg/m3
Additive Manufacturing | AM | ABS | 0 | 0 | 0 | 0 | 0 | 0 | 0 | 0.2 | 0.0089475 | 0 | 0 | 0 | 0.005 | 0.015325 | kg/hr | 245 | C | Allylbenzene | 5.3694e-07 | kg/kg | 118.176 | kg/kmol | 892 | kg/m3 | 403.9668 | Pa | 0.1777 | kg/m3
Additive Manufacturing | AM | ABS | 0 | 0 | 0 | 0 | 0 | 0 | 0 | 0.2 | 0.0089475 | 0 | 0 | 0 | 0.005 | 0.015325 | kg/hr | 245 | C | 2,2',5,5'-Tetramethylbiphenyl | 1.5018e-06 | kg/kg | 210.314 | kg/kmol | 956 | kg/m3 | 0.012172 | Pa | 0.0003234 | kg/m3
Additive Manufacturing | AM | ABS | 0 | 0 | 0 | 0 | 0 | 0 | 0 | 0.2 | 0.0089475 | 0 | 0 | 0 | 0.005 | 0.015325 | kg/hr | 245 | C | 2,6,11-Trimethyldodecane | 1.5745e-07 | kg/kg | 212.415 | kg/kmol | 766 | kg/m3 | 17.3319 | Pa | 4.421e-06 | kg/m3
Additive Manufacturing | AM | ABS | 0 | 0 | 0 | 0 | 0 | 0 | 0 | 0.2 | 0.0089475 | 0 | 0 | 0 | 0.005 | 0.015325 | kg/hr | 245 | C | 5-Decanylbenzene | 1.3e-06 | kg/kg | 218.378 | kg/kmol | 856.3 | kg/m3 | 0.50929 | Pa | 3.693e-05 | kg/m3
Additive Manufacturing | AM | ABS | 0 | 0 | 0 | 0 | 0 | 0 | 0 | 0.2 | 0.0089475 | 0 | 0 | 0 | 0.005 | 0.015325 | kg/hr | 245 | C | 2,6,11,15-Tetramethylhexadecane | 1.0698e-06 | kg/kg | 282.547 | kg/kmol | 785.3 | kg/m3 | 0.44396 | Pa | 1.677e-08 | kg/m3
Additive Manufacturing | AM | ABS | 0 | 0 | 0 | 0 | 0 | 0 | 0 | 0.2 | 0.0089475 | 0 | 0 | 0 | 0.005 | 0.015325 | kg/hr | 245 | C | Isobutyl formate | 1.413e-07 | kg/kg | 102.132 | kg/kmol | 906.6 | kg/m3 | 5399.5559 | Pa | 10.35 | kg/m3
Additive Manufacturing | AM | ABS | 0 | 0 | 0 | 0 | 0 | 0 | 0 | 0.2 | 0.0089475 | 0 | 0 | 0 | 0.005 | 0.015325 | kg/hr | 245 | C | 5-Propyltridecane | 2.2204e-07 | kg/kg | 226.441 | kg/kmol | 772 | kg/m3 | 2.4265 | Pa | 1.062e-06 | kg/m3
Additive Manufacturing | AM | ABS | 0 | 0 | 0 | 0 | 0 | 0 | 0 | 0.2 | 0.0089475 | 0 | 0 | 0 | 0.005 | 0.015325 | kg/hr | 245 | C | Hexadecamethylcyclooctasiloxane | 4.5822e-06 | kg/kg | 593.232 | kg/kmol | 1177 | kg/m3 | 0.49329 | Pa | 0.001 | kg/m3
Additive Manufacturing | AM | ABS | 0 | 0 | 0 | 0 | 0 | 0 | 0 | 0.2 | 0.0089475 | 0 | 0 | 0 | 0.005 | 0.015325 | kg/hr | 245 | C | Propane-1,2-diol | 3.5123e-07 | kg/kg | 76.09 | kg/kmol | 1036 | kg/m3 | 14.7988 | Pa | 811.1 | kg/m3
Additive Manufacturing | AM | ABS | 0 | 0 | 0 | 0 | 0 | 0 | 0 | 0.2 | 0.0089475 | 0 | 0 | 0 | 0.005 | 0.015325 | kg/hr | 245 | C | 4-Hydroxybutanoic acid | 7.6706e-07 | kg/kg | 104.104 | kg/kmol | 1140.5 | kg/m3 | 0.49196 | Pa | 1000 | kg/m3
Additive Manufacturing | AM | ABS | 0 | 0 | 0 | 0 | 0 | 0 | 0 | 0.2 | 0.0089475 | 0 | 0 | 0 | 0.005 | 0.015325 | kg/hr | 245 | C | 2-Phenyl-2-propanol | 9.2047e-07 | kg/kg | 136.19 | kg/kmol | 973 | kg/m3 | 6.2395 | Pa | 6.113 | kg/m3
Additive Manufacturing | AM | ABS | 0 | 0 | 0 | 0 | 0 | 0 | 0 | 0.2 | 0.0089475 | 0 | 0 | 0 | 0.005 | 0.015325 | kg/hr | 245 | C | 6-Ethyl-2-methyldecane | 1.4453e-06 | kg/kg | 184.361 | kg/kmol | 755 | kg/m3 | 63.7281 | Pa | 3.667e-05 | kg/m3
Additive Manufacturing | AM | ABS | 0 | 0 | 0 | 0 | 0 | 0 | 0 | 0.2 | 0.0089475 | 0 | 0 | 0 | 0.005 | 0.015325 | kg/hr | 245 | C | 3-Ethyl-2,7-dimethyloctane | 1.3726e-07 | kg/kg | 170.355 | kg/kmol | 747 | kg/m3 | 295.9757 | Pa | 0.0001301 | kg/m3
Additive Manufacturing | AM | ABS | 0 | 0 | 0 | 0 | 0 | 0 | 0 | 0.2 | 0.0089475 | 0 | 0 | 0 | 0.005 | 0.015325 | kg/hr | 245 | C | 3,3,6-Trimethyldecane | 1.1304e-07 | kg/kg | 184.361 | kg/kmol | 756 | kg/m3 | 92.9257 | Pa | 3.948e-05 | kg/m3
Additive Manufacturing | AM | ABS | 0 | 0 | 0 | 0 | 0 | 0 | 0 | 0.2 | 0.0089475 | 0 | 0 | 0 | 0.005 | 0.015325 | kg/hr | 245 | C | Tetradecane | 1.0618e-06 | kg/kg | 198.388 | kg/kmol | 763 | kg/m3 | 4.9196 | Pa | 9.192e-06 | kg/m3
Additive Manufacturing | AM | ABS | 0 | 0 | 0 | 0 | 0 | 0 | 0 | 0.2 | 0.0089475 | 0 | 0 | 0 | 0.005 | 0.015325 | kg/hr | 245 | C | Pentadecane | 9.7296e-07 | kg/kg | 212.415 | kg/kmol | 769 | kg/m3 | 2.0398 | Pa | 2.866e-06 | kg/m3
Additive Manufacturing | AM | ABS | 0 | 0 | 0 | 0 | 0 | 0 | 0 | 0.2 | 0.0089475 | 0 | 0 | 0 | 0.005 | 0.015325 | kg/hr | 245 | C | Heptadecane | 2.3335e-06 | kg/kg | 240.468 | kg/kmol | 777 | kg/m3 | 0.43196 | Pa | 2.938e-07 | kg/m3
Additive Manufacturing | AM | ABS | 0 | 0 | 0 | 0 | 0 | 0 | 0 | 0.2 | 0.0089475 | 0 | 0 | 0 | 0.005 | 0.015325 | kg/hr | 245 | C | 1-(Octyloxy)octane | 1.6996e-06 | kg/kg | 242.441 | kg/kmol | 806 | kg/m3 | 1.1239 | Pa | 3.067e-05 | kg/m3
Additive Manufacturing | AM | ABS | 0 | 0 | 0 | 0 | 0 | 0 | 0 | 0.2 | 0.0089475 | 0 | 0 | 0 | 0.005 | 0.015325 | kg/hr | 245 | C | 2,6,10,14-Tetramethylhexadecane | 1.1627e-06 | kg/kg | 282.547 | kg/kmol | 803 | kg/m3 | 0.44396 | Pa | 1.677e-08 | kg/m3
Additive Manufacturing | AM | ABS | 0 | 0 | 0 | 0 | 0 | 0 | 0 | 0.2 | 0.0089475 | 0 | 0 | 0 | 0.005 | 0.015325 | kg/hr | 245 | C | Hexanal | 7.1862e-07 | kg/kg | 100.159 | kg/kmol | 816.5 | kg/m3 | 1275.8951 | Pa | 3.527 | kg/m3
Additive Manufacturing | AM | ABS | 0 | 0 | 0 | 0 | 0 | 0 | 0 | 0.2 | 0.0089475 | 0 | 0 | 0 | 0.005 | 0.015325 | kg/hr | 245 | C | (Methylsulfonyl)methane | 1.2919e-07 | kg/kg | 94.133 | kg/kmol | 1450 | kg/m3 | 0.97992 | Pa | 1000 | kg/m3
Additive Manufacturing | AM | ABS | 0 | 0 | 0 | 0 | 0 | 0 | 0 | 0.2 | 0.0089475 | 0 | 0 | 0 | 0.005 | 0.015325 | kg/hr | 245 | C | 2-Ethylhexyl methacrylate | 2.1397e-07 | kg/kg | 198.302 | kg/kmol | 885 | kg/m3 | 10.1058 | Pa | 0.005922 | kg/m3
Additive Manufacturing | AM | ABS | 0 | 0 | 0 | 0 | 0 | 0 | 0 | 0.2 | 0.0089475 | 0 | 0 | 0 | 0.005 | 0.015325 | kg/hr | 245 | C | Bicyclo[4.2.0]octa-1,3,5-triene | 2.8381e-06 | kg/kg | 104.149 | kg/kmol | 957 | kg/m3 | 397.3007 | Pa | 0.3271 | kg/m3
Additive Manufacturing | AM | ABS | 0 | 0 | 0 | 0 | 0 | 0 | 0 | 0.2 | 0.0089475 | 0 | 0 | 0 | 0.005 | 0.015325 | kg/hr | 245 | C | 1-Butanol | 2.7735e-06 | kg/kg | 74.12 | kg/kmol | 810 | kg/m3 | 1037.248 | Pa | 76.7 | kg/m3
Additive Manufacturing | AM | ABS | 0 | 0 | 0 | 0 | 0 | 0 | 0 | 0.2 | 0.0089475 | 0 | 0 | 0 | 0.005 | 0.015325 | kg/hr | 245 | C | Benzene | 1.8571e-07 | kg/kg | 78.11 | kg/kmol | 874 | kg/m3 | 11625.7105 | Pa | 2 | kg/m3
Additive Manufacturing | AM | ABS | 0 | 0 | 0 | 0 | 0 | 0 | 0 | 0.2 | 0.0089475 | 0 | 0 | 0 | 0.005 | 0.015325 | kg/hr | 245 | C | 3-Methylheptyl acetate | 1.4938e-07 | kg/kg | 172.265 | kg/kmol | 872 | kg/m3 | 50.9291 | Pa | 0.03859 | kg/m3
Additive Manufacturing | AM | ABS | 0 | 0 | 0 | 0 | 0 | 0 | 0 | 0.2 | 0.0089475 | 0 | 0 | 0 | 0.005 | 0.015325 | kg/hr | 245 | C | 2-Hydroxy-iso-butyrophenone | 1.4938e-07 | kg/kg | 164.2 | kg/kmol | 1077.5 | kg/m3 | 0.8106 | Pa | 4.4 | kg/m3
Additive Manufacturing | AM | ABS | 0 | 0 | 0 | 0 | 0 | 0 | 0 | 0.2 | 0.0089475 | 0 | 0 | 0 | 0.005 | 0.015325 | kg/hr | 245 | C | (2E)-2-Undecen-1-ol | 1.5745e-07 | kg/kg | 170.292 | kg/kmol | 850 | kg/m3 | 0.20532 | Pa | 0.06715 | kg/m3
Additive Manufacturing | AM | ABS | 0 | 0 | 0 | 0 | 0 | 0 | 0 | 0.2 | 0.0089475 | 0 | 0 | 0 | 0.005 | 0.015325 | kg/hr | 245 | C | 1,1'-(1,2-Cyclobutanediyl)dibenzene | 3.4437e-06 | kg/kg | 208.298 | kg/kmol | 1000 | kg/m3 | 0.052262 | Pa | 0.0008584 | kg/m3
Additive Manufacturing | AM | ABS | 0 | 0 | 0 | 0 | 0 | 0 | 0 | 0.2 | 0.0089475 | 0 | 0 | 0 | 0.005 | 0.015325 | kg/hr | 245 | C | 3,5,5-Trimethyl-2-cyclohexen-1-one | 8.5588e-07 | kg/kg | 138.207 | kg/kmol | 922 | kg/m3 | 33.1973 | Pa | 3.01 | kg/m3
Additive Manufacturing | AM | ABS | 0 | 0 | 0 | 0 | 0 | 0 | 0 | 0.2 | 0.0089475 | 0 | 0 | 0 | 0.005 | 0.015325 | kg/hr | 245 | C | 2-Methyl-1-propanol | 8.5992e-06 | kg/kg | 74.122 | kg/kmol | 803 | kg/m3 | 1786.5197 | Pa | 97.12 | kg/m3
Additive Manufacturing | AM | ABS | 0 | 0 | 0 | 0 | 0 | 0 | 0 | 0.2 | 0.0089475 | 0 | 0 | 0 | 0.005 | 0.015325 | kg/hr | 245 | C | Cyclopropylbenzene | 4.1987e-07 | kg/kg | 118.176 | kg/kmol | 944.9 | kg/m3 | 174.6523 | Pa | 0.1643 | kg/m3
Additive Manufacturing | AM | ABS | 0 | 0 | 0 | 0 | 0 | 0 | 0 | 0.2 | 0.0089475 | 0 | 0 | 0 | 0.005 | 0.015325 | kg/hr | 245 | C | 2,2'-(2,2-Propanediyl)ditetrahydrofuran | 2.4223e-07 | kg/kg | 184.275 | kg/kmol | 1013 | kg/m3 | 16.3987 | Pa | 0.2364 | kg/m3
Additive Manufacturing | AM | ABS | 0 | 0 | 0 | 0 | 0 | 0 | 0 | 0.2 | 0.0089475 | 0 | 0 | 0 | 0.005 | 0.015325 | kg/hr | 245 | C | 1,3-Benzothiazole | 1.6552e-07 | kg/kg | 135.186 | kg/kmol | 1241 | kg/m3 | 9.8925 | Pa | 1.684 | kg/m3
Additive Manufacturing | AM | ABS | 0 | 0 | 0 | 0 | 0 | 0 | 0 | 0.2 | 0.0089475 | 0 | 0 | 0 | 0.005 | 0.015325 | kg/hr | 245 | C | Xylene | 2.2164e-06 | kg/kg | 106.16 | kg/kmol | 870 | kg/m3 | 902.148 | Pa | 0.22607 | kg/m3
Additive Manufacturing | AM | ABS | 0 | 0 | 0 | 0 | 0 | 0 | 0 | 0.2 | 0.0089475 | 0 | 0 | 0 | 0.005 | 0.015325 | kg/hr | 245 | C | 2-Phenyloxirane | 3.9161e-07 | kg/kg | 120.148 | kg/kmol | 1053 | kg/m3 | 64.528 | Pa | 4.228 | kg/m3
Additive Manufacturing | AM | ABS | 0 | 0 | 0 | 0 | 0 | 0 | 0 | 0.2 | 0.0089475 | 0 | 0 | 0 | 0.005 | 0.015325 | kg/hr | 245 | C | 2,4-Bis(2-methyl-2-propanyl)phenol | 3.48e-06 | kg/kg | 206.32 | kg/kmol | 887 | kg/m3 | 0.35597 | Pa | 0.005704 | kg/m3
Additive Manufacturing | AM | ABS | 0 | 0 | 0 | 0 | 0 | 0 | 0 | 0.2 | 0.0089475 | 0 | 0 | 0 | 0.005 | 0.015325 | kg/hr | 245 | C | 4-(2-Methyl-2-propanyl)phenol | 8.0743e-08 | kg/kg | 150.218 | kg/kmol | 908 | kg/m3 | 0.59595 | Pa | 0.4289 | kg/m3
Additive Manufacturing | AM | ABS | 0 | 0 | 0 | 0 | 0 | 0 | 0 | 0.2 | 0.0089475 | 0 | 0 | 0 | 0.005 | 0.015325 | kg/hr | 245 | C | (Propan-2-yl)benzene | 1.9015e-06 | kg/kg | 120.19 | kg/kmol | 866 | kg/m3 | 478.6273 | Pa | 0.07503 | kg/m3
Additive Manufacturing | AM | ABS | 0 | 0 | 0 | 0 | 0 | 0 | 0 | 0.2 | 0.0089475 | 0 | 0 | 0 | 0.005 | 0.015325 | kg/hr | 245 | C | 1-Phenylethanone | 8.6799e-07 | kg/kg | 120.15 | kg/kmol | 1030 | kg/m3 | 43.4631 | Pa | 4.484 | kg/m3
Additive Manufacturing | AM | ASA | 0 | 0 | 0.175 | 0 | 0.014211 | 0.0025 | 0 | 0.1 | 0.0039851 | 0 | 0 | 0 | 0.0035 | 0.015325 | kg/hr | 245 | C | Formaldehyde | 1.4604e-05 | kg/kg | 30.026 | kg/kmol | 815.3 | kg/m3 | 465295.0658 | Pa | 57.02 | kg/m3
Additive Manufacturing | AM | ASA | 0 | 0 | 0.175 | 0 | 0.014211 | 0.0025 | 0 | 0.1 | 0.0039851 | 0 | 0 | 0 | 0.0035 | 0.015325 | kg/hr | 245 | C | Styrene | 5.318e-05 | kg/kg | 104.15 | kg/kmol | 906 | kg/m3 | 673.278 | Pa | 0.3437 | kg/m3
Additive Manufacturing | AM | ASA | 0 | 0 | 0.175 | 0 | 0.014211 | 0.0025 | 0 | 0.1 | 0.0039851 | 0 | 0 | 0 | 0.0035 | 0.015325 | kg/hr | 245 | C | 2-Ethyl-1-hexanol | 3.5046e-06 | kg/kg | 130.23 | kg/kmol | 833 | kg/m3 | 24.6646 | Pa | 1.379 | kg/m3
Additive Manufacturing | AM | ASA | 0 | 0 | 0.175 | 0 | 0.014211 | 0.0025 | 0 | 0.1 | 0.0039851 | 0 | 0 | 0 | 0.0035 | 0.015325 | kg/hr | 245 | C | 2,3-Dihydroxypropyl acetate | 4.1388e-07 | kg/kg | 134.13 | kg/kmol | 1210 | kg/m3 | 0.52262 | Pa | 1000 | kg/m3
Additive Manufacturing | AM | ASA | 0 | 0 | 0.175 | 0 | 0.014211 | 0.0025 | 0 | 0.1 | 0.0039851 | 0 | 0 | 0 | 0.0035 | 0.015325 | kg/hr | 245 | C | Tetradecamethylcycloheptasiloxane | 1.5187e-06 | kg/kg | 519.08 | kg/kmol | 966.4 | kg/m3 | 0.028931 | Pa | 1e-08 | kg/m3
Additive Manufacturing | AM | ASA | 0 | 0 | 0.175 | 0 | 0.014211 | 0.0025 | 0 | 0.1 | 0.0039851 | 0 | 0 | 0 | 0.0035 | 0.015325 | kg/hr | 245 | C | Phenol | 3.3397e-05 | kg/kg | 94.11 | kg/kmol | 1071 | kg/m3 | 43.0631 | Pa | 26.16 | kg/m3
Additive Manufacturing | AM | ASA | 0 | 0 | 0.175 | 0 | 0.014211 | 0.0025 | 0 | 0.1 | 0.0039851 | 0 | 0 | 0 | 0.0035 | 0.015325 | kg/hr | 245 | C | Decanal | 5.4468e-07 | kg/kg | 156.26 | kg/kmol | 828 | kg/m3 | 31.3308 | Pa | 0.04352 | kg/m3
Additive Manufacturing | AM | ASA | 0 | 0 | 0.175 | 0 | 0.014211 | 0.0025 | 0 | 0.1 | 0.0039851 | 0 | 0 | 0 | 0.0035 | 0.015325 | kg/hr | 245 | C | Nonanal | 1.1495e-06 | kg/kg | 142.24 | kg/kmol | 825 | kg/m3 | 75.1938 | Pa | 0.1316 | kg/m3
Additive Manufacturing | AM | ASA | 0 | 0 | 0.175 | 0 | 0.014211 | 0.0025 | 0 | 0.1 | 0.0039851 | 0 | 0 | 0 | 0.0035 | 0.015325 | kg/hr | 245 | C | Dodecamethylcyclohexasiloxane | 1.6503e-06 | kg/kg | 444.92 | kg/kmol | 967.2 | kg/m3 | 4.7329 | Pa | 5.007e-06 | kg/m3
Additive Manufacturing | AM | ASA | 0 | 0 | 0.175 | 0 | 0.014211 | 0.0025 | 0 | 0.1 | 0.0039851 | 0 | 0 | 0 | 0.0035 | 0.015325 | kg/hr | 245 | C | 2,2,4,4,6,6,8,8,10,10-Decamethyl-1,3,5,7,9,2,4,6,8,10-pentoxapentasilecane | 3.9529e-07 | kg/kg | 370.77 | kg/kmol | 959 | kg/m3 | 29.0643 | Pa | 4.646e-05 | kg/m3
Additive Manufacturing | AM | ASA | 0 | 0 | 0.175 | 0 | 0.014211 | 0.0025 | 0 | 0.1 | 0.0039851 | 0 | 0 | 0 | 0.0035 | 0.015325 | kg/hr | 245 | C | 2,2,4,4,6,6-Hexamethyl-1,3,5,2,4,6-trioxatrisilinane | 4.1988e-07 | kg/kg | 222.462 | kg/kmol | 1020 | kg/m3 | 438.6306 | Pa | 0.001571 | kg/m3
Additive Manufacturing | AM | ASA | 0 | 0 | 0.175 | 0 | 0.014211 | 0.0025 | 0 | 0.1 | 0.0039851 | 0 | 0 | 0 | 0.0035 | 0.015325 | kg/hr | 245 | C | Tetradecane | 9.3003e-07 | kg/kg | 198.388 | kg/kmol | 763 | kg/m3 | 4.9196 | Pa | 9.192e-06 | kg/m3
Additive Manufacturing | AM | ASA | 0 | 0 | 0.175 | 0 | 0.014211 | 0.0025 | 0 | 0.1 | 0.0039851 | 0 | 0 | 0 | 0.0035 | 0.015325 | kg/hr | 245 | C | Benzaldehyde | 3.4881e-06 | kg/kg | 106.12 | kg/kmol | 1046 | kg/m3 | 134.6556 | Pa | 6.1 | kg/m3
Additive Manufacturing | AM | ASA | 0 | 0 | 0.175 | 0 | 0.014211 | 0.0025 | 0 | 0.1 | 0.0039851 | 0 | 0 | 0 | 0.0035 | 0.015325 | kg/hr | 245 | C | Acetaldehyde | 4.4691e-06 | kg/kg | 44.05 | kg/kmol | 785 | kg/m3 | 121323.3553 | Pa | 256.8 | kg/m3
Additive Manufacturing | AM | ASA | 0 | 0 | 0.175 | 0 | 0.014211 | 0.0025 | 0 | 0.1 | 0.0039851 | 0 | 0 | 0 | 0.0035 | 0.015325 | kg/hr | 245 | C | Ethylbenzene | 8.5305e-06 | kg/kg | 106.16 | kg/kmol | 867 | kg/m3 | 1011.9168 | Pa | 0.2286 | kg/m3
Additive Manufacturing | AM | ASA | 0 | 0 | 0.175 | 0 | 0.014211 | 0.0025 | 0 | 0.1 | 0.0039851 | 0 | 0 | 0 | 0.0035 | 0.015325 | kg/hr | 245 | C | Phenylmethanol | 4.5216e-07 | kg/kg | 108.138 | kg/kmol | 1045 | kg/m3 | 7.1327 | Pa | 41.05 | kg/m3
Additive Manufacturing | AM | ASA | 0 | 0 | 0.175 | 0 | 0.014211 | 0.0025 | 0 | 0.1 | 0.0039851 | 0 | 0 | 0 | 0.0035 | 0.015325 | kg/hr | 245 | C | 2,8,8-Trimethyldecane | 8.0743e-08 | kg/kg | 184.361 | kg/kmol | 756 | kg/m3 | 92.9257 | Pa | 3.948e-05 | kg/m3
Additive Manufacturing | AM | ASA | 0 | 0 | 0.175 | 0 | 0.014211 | 0.0025 | 0 | 0.1 | 0.0039851 | 0 | 0 | 0 | 0.0035 | 0.015325 | kg/hr | 245 | C | 6,10,13-trimethyl-1-tetradecanol | 2.277e-06 | kg/kg | 256.467 | kg/kmol | 833 | kg/m3 | 0.003853 | Pa | 7.342e-05 | kg/m3
Additive Manufacturing | AM | ASA | 0 | 0 | 0.175 | 0 | 0.014211 | 0.0025 | 0 | 0.1 | 0.0039851 | 0 | 0 | 0 | 0.0035 | 0.015325 | kg/hr | 245 | C | 2-Tridecanyl phenylacetate | 3.3508e-07 | kg/kg | 318.493 | kg/kmol | 934 | kg/m3 | 0.00053196 | Pa | 1.711e-06 | kg/m3
Additive Manufacturing | AM | ASA | 0 | 0 | 0.175 | 0 | 0.014211 | 0.0025 | 0 | 0.1 | 0.0039851 | 0 | 0 | 0 | 0.0035 | 0.015325 | kg/hr | 245 | C | 2-Ethylhexyl undecyl sulfite | 1.3969e-06 | kg/kg | 348.584 | kg/kmol | 955 | kg/m3 | 3.1464e-05 | Pa | 5.305e-07 | kg/m3
Additive Manufacturing | AM | ASA | 0 | 0 | 0.175 | 0 | 0.014211 | 0.0025 | 0 | 0.1 | 0.0039851 | 0 | 0 | 0 | 0.0035 | 0.015325 | kg/hr | 245 | C | Octyl 2-tridecyn-1-yl phthalate | 2.7897e-06 | kg/kg | 456.657 | kg/kmol | 988 | kg/m3 | 6.2662e-08 | Pa | 2.253e-09 | kg/m3
Additive Manufacturing | AM | ASA | 0 | 0 | 0.175 | 0 | 0.014211 | 0.0025 | 0 | 0.1 | 0.0039851 | 0 | 0 | 0 | 0.0035 | 0.015325 | kg/hr | 245 | C | Bis(4-methyl-2-pentanyl) (2E)-2-butenedioate | 1.9782e-06 | kg/kg | 284.391 | kg/kmol | 964 | kg/m3 | 0.39597 | Pa | 0.0001586 | kg/m3
Additive Manufacturing | AM | ASA | 0 | 0 | 0.175 | 0 | 0.014211 | 0.0025 | 0 | 0.1 | 0.0039851 | 0 | 0 | 0 | 0.0035 | 0.015325 | kg/hr | 245 | C | 4-Methyl-1,2,3,3a,4,5,5a,6,7,8,8a,9,10,10a,10b,10c-hexadecahydropyrene | 1.6956e-06 | kg/kg | 232.4 | kg/kmol | 941 | kg/m3 | 0.085193 | Pa | 3e-05 | kg/m3
Additive Manufacturing | AM | ASA | 0 | 0 | 0.175 | 0 | 0.014211 | 0.0025 | 0 | 0.1 | 0.0039851 | 0 | 0 | 0 | 0.0035 | 0.015325 | kg/hr | 245 | C | Hexadecahydro-1H-benz[de]anthracene | 1.7521e-06 | kg/kg | 232.4 | kg/kmol | 949 | kg/m3 | 0.051462 | Pa | 2.8e-05 | kg/m3
Additive Manufacturing | AM | ASA | 0 | 0 | 0.175 | 0 | 0.014211 | 0.0025 | 0 | 0.1 | 0.0039851 | 0 | 0 | 0 | 0.0035 | 0.015325 | kg/hr | 245 | C | 1,3,5-Triallyl-1,3,5-triazinane-2,4,6-trione | 1.4211e-06 | kg/kg | 249.266 | kg/kmol | 1157 | kg/m3 | 3.2664e-05 | Pa | 0.001006 | kg/m3
Additive Manufacturing | AM | ASA | 0 | 0 | 0.175 | 0 | 0.014211 | 0.0025 | 0 | 0.1 | 0.0039851 | 0 | 0 | 0 | 0.0035 | 0.015325 | kg/hr | 245 | C | 2-Ethylhexyl acrylate | 1.6552e-07 | kg/kg | 184.275 | kg/kmol | 884 | kg/m3 | 24.398 | Pa | 0.0168 | kg/m3
Additive Manufacturing | AM | ASA | 0 | 0 | 0.175 | 0 | 0.014211 | 0.0025 | 0 | 0.1 | 0.0039851 | 0 | 0 | 0 | 0.0035 | 0.015325 | kg/hr | 245 | C | Xylene | 8.5992e-07 | kg/kg | 106.16 | kg/kmol | 870 | kg/m3 | 902.148 | Pa | 0.22607 | kg/m3
Additive Manufacturing | AM | ASA | 0 | 0 | 0.175 | 0 | 0.014211 | 0.0025 | 0 | 0.1 | 0.0039851 | 0 | 0 | 0 | 0.0035 | 0.015325 | kg/hr | 245 | C | Dimethylsilanediol | 3.472e-07 | kg/kg | 92.169 | kg/kmol | 970 | kg/m3 | 18.1318 | Pa | 273.7 | kg/m3
Additive Manufacturing | AM | ASA | 0 | 0 | 0.175 | 0 | 0.014211 | 0.0025 | 0 | 0.1 | 0.0039851 | 0 | 0 | 0 | 0.0035 | 0.015325 | kg/hr | 245 | C | 1,4-Dimethyl-1H-pyrazole | 1.09e-07 | kg/kg | 96.13 | kg/kmol | 960.8 | kg/m3 | 814.5997 | Pa | 12.42 | kg/m3
Additive Manufacturing | AM | ASA | 0 | 0 | 0.175 | 0 | 0.014211 | 0.0025 | 0 | 0.1 | 0.0039851 | 0 | 0 | 0 | 0.0035 | 0.015325 | kg/hr | 245 | C | 4-Methyl-2-pentanol | 2.059e-07 | kg/kg | 102.175 | kg/kmol | 806 | kg/m3 | 498.6257 | Pa | 13.8 | kg/m3
Additive Manufacturing | AM | ASA | 0 | 0 | 0.175 | 0 | 0.014211 | 0.0025 | 0 | 0.1 | 0.0039851 | 0 | 0 | 0 | 0.0035 | 0.015325 | kg/hr | 245 | C | Toluene | 8.4821e-06 | kg/kg | 92.14 | kg/kmol | 870 | kg/m3 | 3159.7401 | Pa | 0.5731 | kg/m3
Additive Manufacturing | AM | ASA | 0 | 0 | 0.175 | 0 | 0.014211 | 0.0025 | 0 | 0.1 | 0.0039851 | 0 | 0 | 0 | 0.0035 | 0.015325 | kg/hr | 245 | C | Chlorobenzene | 3.149e-07 | kg/kg | 112.55 | kg/kmol | 1106 | kg/m3 | 1235.8984 | Pa | 0.4005 | kg/m3
Additive Manufacturing | AM | ASA | 0 | 0 | 0.175 | 0 | 0.014211 | 0.0025 | 0 | 0.1 | 0.0039851 | 0 | 0 | 0 | 0.0035 | 0.015325 | kg/hr | 245 | C | Dibenzylmethane | 1.9298e-06 | kg/kg | 196.29 | kg/kmol | 980 | kg/m3 | 0.25598 | Pa | 0.00156 | kg/m3
Additive Manufacturing | AM | ASA | 0 | 0 | 0.175 | 0 | 0.014211 | 0.0025 | 0 | 0.1 | 0.0039851 | 0 | 0 | 0 | 0.0035 | 0.015325 | kg/hr | 245 | C | 1-Chlorobutane | 3.4316e-07 | kg/kg | 92.567 | kg/kmol | 886 | kg/m3 | 12318.9868 | Pa | 0.6823 | kg/m3
Additive Manufacturing | AM | ASA | 0 | 0 | 0.175 | 0 | 0.014211 | 0.0025 | 0 | 0.1 | 0.0039851 | 0 | 0 | 0 | 0.0035 | 0.015325 | kg/hr | 245 | C | 3-Hydroxypropanenitrile | 1.0497e-07 | kg/kg | 71.078 | kg/kmol | 1045 | kg/m3 | 2.7198 | Pa | 465.6 | kg/m3
Additive Manufacturing | AM | ASA | 0 | 0 | 0.175 | 0 | 0.014211 | 0.0025 | 0 | 0.1 | 0.0039851 | 0 | 0 | 0 | 0.0035 | 0.015325 | kg/hr | 245 | C | Oxolane | 1.2677e-06 | kg/kg | 72.11 | kg/kmol | 890 | kg/m3 | 23064.7697 | Pa | 54.48 | kg/m3
Additive Manufacturing | AM | ASA | 0 | 0 | 0.175 | 0 | 0.014211 | 0.0025 | 0 | 0.1 | 0.0039851 | 0 | 0 | 0 | 0.0035 | 0.015325 | kg/hr | 245 | C | 2,5-Hexanedione | 2.7049e-07 | kg/kg | 114.142 | kg/kmol | 973 | kg/m3 | 91.7258 | Pa | 179.1 | kg/m3
Additive Manufacturing | AM | ASA | 0 | 0 | 0.175 | 0 | 0.014211 | 0.0025 | 0 | 0.1 | 0.0039851 | 0 | 0 | 0 | 0.0035 | 0.015325 | kg/hr | 245 | C | 2-Hexyl-1-dodecanol | 2.8422e-06 | kg/kg | 270.494 | kg/kmol | 836 | kg/m3 | 0.00025865 | Pa | 1.745e-05 | kg/m3
Additive Manufacturing | AM | ASA | 0 | 0 | 0.175 | 0 | 0.014211 | 0.0025 | 0 | 0.1 | 0.0039851 | 0 | 0 | 0 | 0.0035 | 0.015325 | kg/hr | 245 | C | 2-Butoxyethanol | 3.7142e-07 | kg/kg | 118.174 | kg/kmol | 902 | kg/m3 | 63.3281 | Pa | 64.47 | kg/m3
Additive Manufacturing | AM | ASA | 0 | 0 | 0.175 | 0 | 0.014211 | 0.0025 | 0 | 0.1 | 0.0039851 | 0 | 0 | 0 | 0.0035 | 0.015325 | kg/hr | 245 | C | Nonane | 2.7856e-07 | kg/kg | 128.26 | kg/kmol | 718 | kg/m3 | 661.2789 | Pa | 0.0004058 | kg/m3
Additive Manufacturing | AM | ASA | 0 | 0 | 0.175 | 0 | 0.014211 | 0.0025 | 0 | 0.1 | 0.0039851 | 0 | 0 | 0 | 0.0035 | 0.015325 | kg/hr | 245 | C | 2-Butoxyethyl acetate | 2.2204e-07 | kg/kg | 160.211 | kg/kmol | 942 | kg/m3 | 71.5941 | Pa | 3.103 | kg/m3
Additive Manufacturing | AM | ASA | 0 | 0 | 0.175 | 0 | 0.014211 | 0.0025 | 0 | 0.1 | 0.0039851 | 0 | 0 | 0 | 0.0035 | 0.015325 | kg/hr | 245 | C | Dodecane | 1.4534e-07 | kg/kg | 170.335 | kg/kmol | 749 | kg/m3 | 31.4641 | Pa | 0.0001099 | kg/m3
Additive Manufacturing | AM | ASA | 0 | 0 | 0.175 | 0 | 0.014211 | 0.0025 | 0 | 0.1 | 0.0039851 | 0 | 0 | 0 | 0.0035 | 0.015325 | kg/hr | 245 | C | (3E)-2,2,3,5,6-Pentamethyl-3-heptene | 2.2083e-06 | kg/kg | 168.319 | kg/kmol | 762 | kg/m3 | 419.9655 | Pa | 0.0001956 | kg/m3
Additive Manufacturing | AM | ASA | 0 | 0 | 0.175 | 0 | 0.014211 | 0.0025 | 0 | 0.1 | 0.0039851 | 0 | 0 | 0 | 0.0035 | 0.015325 | kg/hr | 245 | C | Cyclopentanone | 2.059e-07 | kg/kg | 84.116 | kg/kmol | 949 | kg/m3 | 1599.8684 | Pa | 60.81 | kg/m3
Additive Manufacturing | AM | ASA | 0 | 0 | 0.175 | 0 | 0.014211 | 0.0025 | 0 | 0.1 | 0.0039851 | 0 | 0 | 0 | 0.0035 | 0.015325 | kg/hr | 245 | C | Phenylacetaldehyde | 5.1676e-07 | kg/kg | 120.148 | kg/kmol | 1025 | kg/m3 | 47.1961 | Pa | 3.026 | kg/m3
Additive Manufacturing | AM | ASA | 0 | 0 | 0.175 | 0 | 0.014211 | 0.0025 | 0 | 0.1 | 0.0039851 | 0 | 0 | 0 | 0.0035 | 0.015325 | kg/hr | 245 | C | 4-Hydroxy-4-methyl-2-pentanone | 4.8446e-07 | kg/kg | 116.158 | kg/kmol | 937 | kg/m3 | 65.1946 | Pa | 651.2 | kg/m3
Additive Manufacturing | AM | ASA | 0 | 0 | 0.175 | 0 | 0.014211 | 0.0025 | 0 | 0.1 | 0.0039851 | 0 | 0 | 0 | 0.0035 | 0.015325 | kg/hr | 245 | C | 2,2,4,6,6-Pentamethyl-heptane | 6.9439e-07 | kg/kg | 170.335 | kg/kmol | 749 | kg/m3 | 194.6507 | Pa | 0.0001508 | kg/m3
Additive Manufacturing | AM | ASA | 0 | 0 | 0.175 | 0 | 0.014211 | 0.0025 | 0 | 0.1 | 0.0039851 | 0 | 0 | 0 | 0.0035 | 0.015325 | kg/hr | 245 | C | sec-Butylbenzene | 1.7279e-06 | kg/kg | 134.218 | kg/kmol | 862 | kg/m3 | 175.9855 | Pa | 0.01106 | kg/m3
Additive Manufacturing | AM | ASA | 0 | 0 | 0.175 | 0 | 0.014211 | 0.0025 | 0 | 0.1 | 0.0039851 | 0 | 0 | 0 | 0.0035 | 0.015325 | kg/hr | 245 | C | Butyl acrylate | 3.5123e-07 | kg/kg | 128.169 | kg/kmol | 895 | kg/m3 | 673.278 | Pa | 0.9021 | kg/m3
Additive Manufacturing | AM | ASA | 0 | 0 | 0.175 | 0 | 0.014211 | 0.0025 | 0 | 0.1 | 0.0039851 | 0 | 0 | 0 | 0.0035 | 0.015325 | kg/hr | 245 | C | Ethyl acetate | 3.9968e-07 | kg/kg | 88.11 | kg/kmol | 902 | kg/m3 | 13105.5888 | Pa | 29.93 | kg/m3
Additive Manufacturing | AM | ASA | 0 | 0 | 0.175 | 0 | 0.014211 | 0.0025 | 0 | 0.1 | 0.0039851 | 0 | 0 | 0 | 0.0035 | 0.015325 | kg/hr | 245 | C | (2Z)-3-Phenyl-2-pentenenitrile | 1.0497e-06 | kg/kg | 157.212 | kg/kmol | 981 | kg/m3 | 1.0412 | Pa | 0.047 | kg/m3
Additive Manufacturing | AM | ASA | 0 | 0 | 0.175 | 0 | 0.014211 | 0.0025 | 0 | 0.1 | 0.0039851 | 0 | 0 | 0 | 0.0035 | 0.015325 | kg/hr | 245 | C | S-{2-[(1R,4S)-4-Methyl-2-oxocyclohexyl]-2-propanyl} ethanethioate | 1.3242e-06 | kg/kg | 228.351 | kg/kmol | 1053 | kg/m3 | 0.022531 | Pa | 0.3922 | kg/m3
Additive Manufacturing | AM | ASA | 0 | 0 | 0.175 | 0 | 0.014211 | 0.0025 | 0 | 0.1 | 0.0039851 | 0 | 0 | 0 | 0.0035 | 0.015325 | kg/hr | 245 | C | 3,8-Dimethylundecane | 9.7296e-07 | kg/kg | 184.361 | kg/kmol | 755 | kg/m3 | 63.7281 | Pa | 3.667e-05 | kg/m3
Additive Manufacturing | AM | ASA | 0 | 0 | 0.175 | 0 | 0.014211 | 0.0025 | 0 | 0.1 | 0.0039851 | 0 | 0 | 0 | 0.0035 | 0.015325 | kg/hr | 245 | C | 4,7-Dimethylundecane | 1.1829e-06 | kg/kg | 184.361 | kg/kmol | 755 | kg/m3 | 63.7281 | Pa | 3.667e-05 | kg/m3
Additive Manufacturing | AM | ASA | 0 | 0 | 0.175 | 0 | 0.014211 | 0.0025 | 0 | 0.1 | 0.0039851 | 0 | 0 | 0 | 0.0035 | 0.015325 | kg/hr | 245 | C | 5-Propyldecane | 1.7764e-07 | kg/kg | 184.361 | kg/kmol | 757 | kg/m3 | 29.7309 | Pa | 3.173e-05 | kg/m3
Additive Manufacturing | AM | ASA | 0 | 0 | 0.175 | 0 | 0.014211 | 0.0025 | 0 | 0.1 | 0.0039851 | 0 | 0 | 0 | 0.0035 | 0.015325 | kg/hr | 245 | C | 5-Ethylundecane | 2.1397e-07 | kg/kg | 184.361 | kg/kmol | 757 | kg/m3 | 36.1304 | Pa | 3.173e-05 | kg/m3
Additive Manufacturing | AM | ASA | 0 | 0 | 0.175 | 0 | 0.014211 | 0.0025 | 0 | 0.1 | 0.0039851 | 0 | 0 | 0 | 0.0035 | 0.015325 | kg/hr | 245 | C | Dioctyl methylphosphonate | 1.8692e-06 | kg/kg | 320.448 | kg/kmol | 926 | kg/m3 | 0.0011159 | Pa | 5.418e-05 | kg/m3
Additive Manufacturing | AM | ASA | 0 | 0 | 0.175 | 0 | 0.014211 | 0.0025 | 0 | 0.1 | 0.0039851 | 0 | 0 | 0 | 0.0035 | 0.015325 | kg/hr | 245 | C | 1,1'-(2,3-Dimethyl-2,3-butanediyl)dibenzene | 1.3202e-06 | kg/kg | 238.367 | kg/kmol | 950 | kg/m3 | 0.041863 | Pa | 7.994e-05 | kg/m3
Additive Manufacturing | AM | ASA | 0 | 0 | 0.175 | 0 | 0.014211 | 0.0025 | 0 | 0.1 | 0.0039851 | 0 | 0 | 0 | 0.0035 | 0.015325 | kg/hr | 245 | C | 1,14-Tetradecanediol | 1.413e-07 | kg/kg | 230.387 | kg/kmol | 904 | kg/m3 | 7.7594e-05 | Pa | 0.002971 | kg/m3
Additive Manufacturing | AM | ASA | 0 | 0 | 0.175 | 0 | 0.014211 | 0.0025 | 0 | 0.1 | 0.0039851 | 0 | 0 | 0 | 0.0035 | 0.015325 | kg/hr | 245 | C | Hexadecahydropyrene | 3.1974e-06 | kg/kg | 218.38 | kg/kmol | 960 | kg/m3 | 0.089459 | Pa | 2.8e-06 | kg/m3
Additive Manufacturing | AM | ASA | 0 | 0 | 0.175 | 0 | 0.014211 | 0.0025 | 0 | 0.1 | 0.0039851 | 0 | 0 | 0 | 0.0035 | 0.015325 | kg/hr | 245 | C | 4-Methyltetradecane | 2.4627e-07 | kg/kg | 212.415 | kg/kmol | 771.3 | kg/m3 | 5.8129 | Pa | 3.311e-06 | kg/m3
Additive Manufacturing | AM | ASA | 0 | 0 | 0.175 | 0 | 0.014211 | 0.0025 | 0 | 0.1 | 0.0039851 | 0 | 0 | 0 | 0.0035 | 0.015325 | kg/hr | 245 | C | 2-Chloro-4-methylpentane | 1.2919e-07 | kg/kg | 120.62 | kg/kmol | 863 | kg/m3 | 2839.7664 | Pa | 0.1259 | kg/m3
Additive Manufacturing | AM | ASA | 0 | 0 | 0.175 | 0 | 0.014211 | 0.0025 | 0 | 0.1 | 0.0039851 | 0 | 0 | 0 | 0.0035 | 0.015325 | kg/hr | 245 | C | 1,2,3-Trimethylbenzene | 3.7546e-07 | kg/kg | 120.192 | kg/kmol | 894 | kg/m3 | 155.9872 | Pa | 0.07503 | kg/m3
Additive Manufacturing | AM | ASA | 0 | 0 | 0.175 | 0 | 0.014211 | 0.0025 | 0 | 0.1 | 0.0039851 | 0 | 0 | 0 | 0.0035 | 0.015325 | kg/hr | 245 | C | 1-Piperidinecarbaldehyde | 1.4534e-07 | kg/kg | 113.158 | kg/kmol | 1019 | kg/m3 | 15.3321 | Pa | 45.82 | kg/m3
Additive Manufacturing | AM | ASA | 0 | 0 | 0.175 | 0 | 0.014211 | 0.0025 | 0 | 0.1 | 0.0039851 | 0 | 0 | 0 | 0.0035 | 0.015325 | kg/hr | 245 | C | Allylbenzene | 3.3105e-07 | kg/kg | 118.176 | kg/kmol | 892 | kg/m3 | 403.9668 | Pa | 0.1777 | kg/m3
Additive Manufacturing | AM | ASA | 0 | 0 | 0.175 | 0 | 0.014211 | 0.0025 | 0 | 0.1 | 0.0039851 | 0 | 0 | 0 | 0.0035 | 0.015325 | kg/hr | 245 | C | 1,1'-(1,2-Cyclobutanediyl)dibenzene | 4.0008e-06 | kg/kg | 208.298 | kg/kmol | 1044 | kg/m3 | 0.052262 | Pa | 0.0008584 | kg/m3
Additive Manufacturing | AM | ASA | 0 | 0 | 0.175 | 0 | 0.014211 | 0.0025 | 0 | 0.1 | 0.0039851 | 0 | 0 | 0 | 0.0035 | 0.015325 | kg/hr | 245 | C | 2-Methyl-5-propylnonane | 1.7764e-07 | kg/kg | 184.361 | kg/kmol | 755 | kg/m3 | 63.7281 | Pa | 3.667e-05 | kg/m3
Additive Manufacturing | AM | ASA | 0 | 0 | 0.175 | 0 | 0.014211 | 0.0025 | 0 | 0.1 | 0.0039851 | 0 | 0 | 0 | 0.0035 | 0.015325 | kg/hr | 245 | C | 2,2,4,4-Tetramethyl-3-(2-methyl-2-propanyl)-3-pentanol | 3.1894e-07 | kg/kg | 200.361 | kg/kmol | 831 | kg/m3 | 7.3194 | Pa | 0.01086 | kg/m3
Additive Manufacturing | AM | ASA | 0 | 0 | 0.175 | 0 | 0.014211 | 0.0025 | 0 | 0.1 | 0.0039851 | 0 | 0 | 0 | 0.0035 | 0.015325 | kg/hr | 245 | C | 5-Decanylbenzene | 1.1466e-06 | kg/kg | 218.378 | kg/kmol | 856.3 | kg/m3 | 0.50929 | Pa | 3.693e-05 | kg/m3
Additive Manufacturing | AM | ASA | 0 | 0 | 0.175 | 0 | 0.014211 | 0.0025 | 0 | 0.1 | 0.0039851 | 0 | 0 | 0 | 0.0035 | 0.015325 | kg/hr | 245 | C | Hexadecane | 2.3658e-06 | kg/kg | 226.441 | kg/kmol | 773 | kg/m3 | 0.92792 | Pa | 9.193e-07 | kg/m3
Additive Manufacturing | AM | ASA | 0 | 0 | 0.175 | 0 | 0.014211 | 0.0025 | 0 | 0.1 | 0.0039851 | 0 | 0 | 0 | 0.0035 | 0.015325 | kg/hr | 245 | C | 4-Methoxy-6-methyl-5,6,7,8-tetrahydro[1,3]dioxolo[4,5-g]isoquinoline | 1.3e-06 | kg/kg | 221.252 | kg/kmol | 1212 | kg/m3 | 0.043196 | Pa | 5.539 | kg/m3
Additive Manufacturing | AM | ASA | 0 | 0 | 0.175 | 0 | 0.014211 | 0.0025 | 0 | 0.1 | 0.0039851 | 0 | 0 | 0 | 0.0035 | 0.015325 | kg/hr | 245 | C | Hexadecamethylcyclooctasiloxane | 4.1462e-06 | kg/kg | 593.232 | kg/kmol | 1177 | kg/m3 | 0.49329 | Pa | 0.001 | kg/m3
Additive Manufacturing | AM | ASA | 0 | 0 | 0.175 | 0 | 0.014211 | 0.0025 | 0 | 0.1 | 0.0039851 | 0 | 0 | 0 | 0.0035 | 0.015325 | kg/hr | 245 | C | Octadecamethylcyclononasiloxane | 2.2649e-06 | kg/kg | 667.385 | kg/kmol | 980 | kg/m3 | 0.00013026 | Pa | 0.001 | kg/m3
Additive Manufacturing | AM | ASA | 0 | 0 | 0.175 | 0 | 0.014211 | 0.0025 | 0 | 0.1 | 0.0039851 | 0 | 0 | 0 | 0.0035 | 0.015325 | kg/hr | 245 | C | 4-[(2,2-Dimethylpropanoyl)amino]benzoic acid | 2.4627e-06 | kg/kg | 221.252 | kg/kmol | 1198 | kg/m3 | 1.7732e-05 | Pa | 0.338 | kg/m3
Additive Manufacturing | AM | ASA | 0 | 0 | 0.175 | 0 | 0.014211 | 0.0025 | 0 | 0.1 | 0.0039851 | 0 | 0 | 0 | 0.0035 | 0.015325 | kg/hr | 245 | C | Octadecane | 1.8369e-06 | kg/kg | 254.494 | kg/kmol | 779 | kg/m3 | 0.19465 | Pa | 9.358e-08 | kg/m3
Additive Manufacturing | AM | ASA | 0 | 0 | 0.175 | 0 | 0.014211 | 0.0025 | 0 | 0.1 | 0.0039851 | 0 | 0 | 0 | 0.0035 | 0.015325 | kg/hr | 245 | C | N,N-Diethyl-2-methylaniline | 2.5838e-07 | kg/kg | 163.259 | kg/kmol | 923 | kg/m3 | 30.6641 | Pa | 0.04576 | kg/m3
Additive Manufacturing | AM | ASA | 0 | 0 | 0.175 | 0 | 0.014211 | 0.0025 | 0 | 0.1 | 0.0039851 | 0 | 0 | 0 | 0.0035 | 0.015325 | kg/hr | 245 | C | 2-Phenyl-2-propanol | 4.9253e-07 | kg/kg | 136.19 | kg/kmol | 973 | kg/m3 | 6.2395 | Pa | 6.113 | kg/m3
Additive Manufacturing | AM | ASA | 0 | 0 | 0.175 | 0 | 0.014211 | 0.0025 | 0 | 0.1 | 0.0039851 | 0 | 0 | 0 | 0.0035 | 0.015325 | kg/hr | 245 | C | 3-Ethyl-2,7-dimethyloctane | 1.3726e-07 | kg/kg | 170.355 | kg/kmol | 747 | kg/m3 | 295.9757 | Pa | 0.0001301 | kg/m3
Additive Manufacturing | AM | ASA | 0 | 0 | 0.175 | 0 | 0.014211 | 0.0025 | 0 | 0.1 | 0.0039851 | 0 | 0 | 0 | 0.0035 | 0.015325 | kg/hr | 245 | C | Pentadecane | 7.9532e-07 | kg/kg | 212.415 | kg/kmol | 769 | kg/m3 | 2.0398 | Pa | 2.866e-06 | kg/m3
Additive Manufacturing | AM | ASA | 0 | 0 | 0.175 | 0 | 0.014211 | 0.0025 | 0 | 0.1 | 0.0039851 | 0 | 0 | 0 | 0.0035 | 0.015325 | kg/hr | 245 | C | Heptadecane | 2.172e-06 | kg/kg | 240.468 | kg/kmol | 777 | kg/m3 | 0.43196 | Pa | 2.938e-07 | kg/m3
Additive Manufacturing | AM | ASA | 0 | 0 | 0.175 | 0 | 0.014211 | 0.0025 | 0 | 0.1 | 0.0039851 | 0 | 0 | 0 | 0.0035 | 0.015325 | kg/hr | 245 | C | 1-Iodooctadecane | 8.478e-08 | kg/kg | 380.391 | kg/kmol | 1104 | kg/m3 | 0.0053862 | Pa | 1.314e-08 | kg/m3
Additive Manufacturing | AM | ASA | 0 | 0 | 0.175 | 0 | 0.014211 | 0.0025 | 0 | 0.1 | 0.0039851 | 0 | 0 | 0 | 0.0035 | 0.015325 | kg/hr | 245 | C | Hexanal | 6.9036e-07 | kg/kg | 100.159 | kg/kmol | 816.5 | kg/m3 | 1275.8951 | Pa | 3.527 | kg/m3
Additive Manufacturing | AM | ASA | 0 | 0 | 0.175 | 0 | 0.014211 | 0.0025 | 0 | 0.1 | 0.0039851 | 0 | 0 | 0 | 0.0035 | 0.015325 | kg/hr | 245 | C | Bicyclo[4.2.0]octa-1,3,5-triene | 3.4033e-06 | kg/kg | 104.149 | kg/kmol | 957 | kg/m3 | 397.3007 | Pa | 0.3271 | kg/m3
Additive Manufacturing | AM | ASA | 0 | 0 | 0.175 | 0 | 0.014211 | 0.0025 | 0 | 0.1 | 0.0039851 | 0 | 0 | 0 | 0.0035 | 0.015325 | kg/hr | 245 | C | 1-Butanol | 6.6169e-06 | kg/kg | 74.12 | kg/kmol | 810 | kg/m3 | 1037.248 | Pa | 76.7 | kg/m3
Additive Manufacturing | AM | ASA | 0 | 0 | 0.175 | 0 | 0.014211 | 0.0025 | 0 | 0.1 | 0.0039851 | 0 | 0 | 0 | 0.0035 | 0.015325 | kg/hr | 245 | C | Benzene | 2.826e-07 | kg/kg | 78.11 | kg/kmol | 874 | kg/m3 | 11625.7105 | Pa | 2 | kg/m3
Additive Manufacturing | AM | ASA | 0 | 0 | 0.175 | 0 | 0.014211 | 0.0025 | 0 | 0.1 | 0.0039851 | 0 | 0 | 0 | 0.0035 | 0.015325 | kg/hr | 245 | C | 2-Hydroxy-iso-butyrophenone | 1.413e-07 | kg/kg | 164.2 | kg/kmol | 1077.5 | kg/m3 | 0.8106 | Pa | 4.4 | kg/m3
Additive Manufacturing | AM | ASA | 0 | 0 | 0.175 | 0 | 0.014211 | 0.0025 | 0 | 0.1 | 0.0039851 | 0 | 0 | 0 | 0.0035 | 0.015325 | kg/hr | 245 | C | 3-Hexen-2-one | 1.0093e-07 | kg/kg | 98.143 | kg/kmol | 860.1 | kg/m3 | 834.598 | Pa | 11 | kg/m3
Additive Manufacturing | AM | ASA | 0 | 0 | 0.175 | 0 | 0.014211 | 0.0025 | 0 | 0.1 | 0.0039851 | 0 | 0 | 0 | 0.0035 | 0.015325 | kg/hr | 245 | C | 1,1'-(1,2-Cyclobutanediyl)dibenzene | 2.7614e-06 | kg/kg | 208.298 | kg/kmol | 1000 | kg/m3 | 0.052262 | Pa | 0.0008584 | kg/m3
Additive Manufacturing | AM | ASA | 0 | 0 | 0.175 | 0 | 0.014211 | 0.0025 | 0 | 0.1 | 0.0039851 | 0 | 0 | 0 | 0.0035 | 0.015325 | kg/hr | 245 | C | 2-Methyl-1-propanol | 9.669e-06 | kg/kg | 74.122 | kg/kmol | 803 | kg/m3 | 1786.5197 | Pa | 97.12 | kg/m3
Additive Manufacturing | AM | ASA | 0 | 0 | 0.175 | 0 | 0.014211 | 0.0025 | 0 | 0.1 | 0.0039851 | 0 | 0 | 0 | 0.0035 | 0.015325 | kg/hr | 245 | C | 3,5,5-Trimethyl-9-methylene-2,4a,5,6,7,8,9,9a-octahydro-1H-benzo[7]annulene | 9.6488e-07 | kg/kg | 204.351 | kg/kmol | 890 | kg/m3 | 2.7998 | Pa | 5.011e-05 | kg/m3
Additive Manufacturing | AM | ASA | 0 | 0 | 0.175 | 0 | 0.014211 | 0.0025 | 0 | 0.1 | 0.0039851 | 0 | 0 | 0 | 0.0035 | 0.015325 | kg/hr | 245 | C | 2,2'-(2,2-Propanediyl)ditetrahydrofuran | 1.5745e-07 | kg/kg | 184.275 | kg/kmol | 1013 | kg/m3 | 16.3987 | Pa | 0.2364 | kg/m3
Additive Manufacturing | AM | ASA | 0 | 0 | 0.175 | 0 | 0.014211 | 0.0025 | 0 | 0.1 | 0.0039851 | 0 | 0 | 0 | 0.0035 | 0.015325 | kg/hr | 245 | C | 1,3-Benzothiazole | 6.8632e-08 | kg/kg | 135.186 | kg/kmol | 1241 | kg/m3 | 9.8925 | Pa | 1.684 | kg/m3
Additive Manufacturing | AM | ASA | 0 | 0 | 0.175 | 0 | 0.014211 | 0.0025 | 0 | 0.1 | 0.0039851 | 0 | 0 | 0 | 0.0035 | 0.015325 | kg/hr | 245 | C | Xylene | 8.5588e-07 | kg/kg | 106.16 | kg/kmol | 870 | kg/m3 | 902.148 | Pa | 0.22607 | kg/m3
Additive Manufacturing | AM | ASA | 0 | 0 | 0.175 | 0 | 0.014211 | 0.0025 | 0 | 0.1 | 0.0039851 | 0 | 0 | 0 | 0.0035 | 0.015325 | kg/hr | 245 | C | 2-Phenyloxirane | 3.472e-07 | kg/kg | 120.148 | kg/kmol | 1053 | kg/m3 | 64.528 | Pa | 4.228 | kg/m3
Additive Manufacturing | AM | ASA | 0 | 0 | 0.175 | 0 | 0.014211 | 0.0025 | 0 | 0.1 | 0.0039851 | 0 | 0 | 0 | 0.0035 | 0.015325 | kg/hr | 245 | C | Dihydro-2(3H)-furanone | 2.394e-06 | kg/kg | 86.09 | kg/kmol | 1128.4 | kg/m3 | 35.997 | Pa | 70 | kg/m3
Additive Manufacturing | AM | ASA | 0 | 0 | 0.175 | 0 | 0.014211 | 0.0025 | 0 | 0.1 | 0.0039851 | 0 | 0 | 0 | 0.0035 | 0.015325 | kg/hr | 245 | C | 2,4-Bis(2-methyl-2-propanyl)phenol | 4.348e-06 | kg/kg | 206.32 | kg/kmol | 887 | kg/m3 | 0.35597 | Pa | 0.005704 | kg/m3
Additive Manufacturing | AM | ASA | 0 | 0 | 0.175 | 0 | 0.014211 | 0.0025 | 0 | 0.1 | 0.0039851 | 0 | 0 | 0 | 0.0035 | 0.015325 | kg/hr | 245 | C | (2-Methyl-2-propanyl)benzene | 1.4332e-06 | kg/kg | 134.218 | kg/kmol | 867 | kg/m3 | 217.3155 | Pa | 0.02734 | kg/m3
Additive Manufacturing | AM | ASA | 0 | 0 | 0.175 | 0 | 0.014211 | 0.0025 | 0 | 0.1 | 0.0039851 | 0 | 0 | 0 | 0.0035 | 0.015325 | kg/hr | 245 | C | 4-(2-Methyl-2-propanyl)phenol | 1.0093e-07 | kg/kg | 150.218 | kg/kmol | 908 | kg/m3 | 0.59595 | Pa | 0.4289 | kg/m3
Additive Manufacturing | AM | ASA | 0 | 0 | 0.175 | 0 | 0.014211 | 0.0025 | 0 | 0.1 | 0.0039851 | 0 | 0 | 0 | 0.0035 | 0.015325 | kg/hr | 245 | C | (Propan-2-yl)benzene | 1.3363e-06 | kg/kg | 120.19 | kg/kmol | 866 | kg/m3 | 478.6273 | Pa | 0.07503 | kg/m3
Additive Manufacturing | AM | ASA | 0 | 0 | 0.175 | 0 | 0.014211 | 0.0025 | 0 | 0.1 | 0.0039851 | 0 | 0 | 0 | 0.0035 | 0.015325 | kg/hr | 245 | C | (Prop-1-en-2-yl)benzene | 8.3166e-07 | kg/kg | 118.18 | kg/kmol | 909 | kg/m3 | 259.9786 | Pa | 0.1087 | kg/m3
Additive Manufacturing | AM | ASA | 0 | 0 | 0.175 | 0 | 0.014211 | 0.0025 | 0 | 0.1 | 0.0039851 | 0 | 0 | 0 | 0.0035 | 0.015325 | kg/hr | 245 | C | 1-Phenylethanone | 8.7607e-07 | kg/kg | 120.15 | kg/kmol | 1030 | kg/m3 | 43.4631 | Pa | 4.484 | kg/m3
Additive Manufacturing | AM | PCPLA | 0.061022 | 0.0074604 | 0.26385 | 0.0041498 | 0.013872 | 0.04081 | 0.024034 | 0.040403 | 0.017902 | 0.007187 | 0.02 | 0 | 0.0051742 | 0.015325 | kg/hr | 210 | C | Formaldehyde | 1.7278e-06 | kg/kg | 30.026 | kg/kmol | 815.3 | kg/m3 | 465295.0658 | Pa | 57.02 | kg/m3
Additive Manufacturing | AM | PCPLA | 0.061022 | 0.0074604 | 0.26385 | 0.0041498 | 0.013872 | 0.04081 | 0.024034 | 0.040403 | 0.017902 | 0.007187 | 0.02 | 0 | 0.0051742 | 0.015325 | kg/hr | 210 | C | Styrene | 1.7214e-07 | kg/kg | 104.15 | kg/kmol | 906 | kg/m3 | 673.278 | Pa | 0.3437 | kg/m3
Additive Manufacturing | AM | PCPLA | 0.061022 | 0.0074604 | 0.26385 | 0.0041498 | 0.013872 | 0.04081 | 0.024034 | 0.040403 | 0.017902 | 0.007187 | 0.02 | 0 | 0.0051742 | 0.015325 | kg/hr | 210 | C | 2-Ethyl-1-hexanol | 2.0591e-07 | kg/kg | 130.23 | kg/kmol | 833 | kg/m3 | 24.6646 | Pa | 1.379 | kg/m3
Additive Manufacturing | AM | PCPLA | 0.061022 | 0.0074604 | 0.26385 | 0.0041498 | 0.013872 | 0.04081 | 0.024034 | 0.040403 | 0.017902 | 0.007187 | 0.02 | 0 | 0.0051742 | 0.015325 | kg/hr | 210 | C | Dimethylsilanediol | 1.0596e-07 | kg/kg | 92.169 | kg/kmol | 970 | kg/m3 | 18.1318 | Pa | 273.7 | kg/m3
Additive Manufacturing | AM | PCPLA | 0.061022 | 0.0074604 | 0.26385 | 0.0041498 | 0.013872 | 0.04081 | 0.024034 | 0.040403 | 0.017902 | 0.007187 | 0.02 | 0 | 0.0051742 | 0.015325 | kg/hr | 210 | C | Tetradecamethylcycloheptasiloxane | 3.433e-07 | kg/kg | 519.08 | kg/kmol | 966.4 | kg/m3 | 0.028931 | Pa | 1e-08 | kg/m3
Additive Manufacturing | AM | PCPLA | 0.061022 | 0.0074604 | 0.26385 | 0.0041498 | 0.013872 | 0.04081 | 0.024034 | 0.040403 | 0.017902 | 0.007187 | 0.02 | 0 | 0.0051742 | 0.015325 | kg/hr | 210 | C | Phenol | 9.7754e-07 | kg/kg | 94.11 | kg/kmol | 1071 | kg/m3 | 43.0631 | Pa | 26.16 | kg/m3
Additive Manufacturing | AM | PCPLA | 0.061022 | 0.0074604 | 0.26385 | 0.0041498 | 0.013872 | 0.04081 | 0.024034 | 0.040403 | 0.017902 | 0.007187 | 0.02 | 0 | 0.0051742 | 0.015325 | kg/hr | 210 | C | 1-Pentene | 2.0065e-07 | kg/kg | 70.133 | kg/kmol | 640 | kg/m3 | 70927.5 | Pa | 0.21 | kg/m3
Additive Manufacturing | AM | PCPLA | 0.061022 | 0.0074604 | 0.26385 | 0.0041498 | 0.013872 | 0.04081 | 0.024034 | 0.040403 | 0.017902 | 0.007187 | 0.02 | 0 | 0.0051742 | 0.015325 | kg/hr | 210 | C | Decanal | 1.8952e-07 | kg/kg | 156.26 | kg/kmol | 828 | kg/m3 | 31.3308 | Pa | 0.04352 | kg/m3
Additive Manufacturing | AM | PCPLA | 0.061022 | 0.0074604 | 0.26385 | 0.0041498 | 0.013872 | 0.04081 | 0.024034 | 0.040403 | 0.017902 | 0.007187 | 0.02 | 0 | 0.0051742 | 0.015325 | kg/hr | 210 | C | Nonanal | 2.9448e-07 | kg/kg | 142.24 | kg/kmol | 825 | kg/m3 | 75.1938 | Pa | 0.1316 | kg/m3
Additive Manufacturing | AM | PCPLA | 0.061022 | 0.0074604 | 0.26385 | 0.0041498 | 0.013872 | 0.04081 | 0.024034 | 0.040403 | 0.017902 | 0.007187 | 0.02 | 0 | 0.0051742 | 0.015325 | kg/hr | 210 | C | 2,2,4,6,6-Pentamethyl-heptane | 1.5795e-07 | kg/kg | 170.335 | kg/kmol | 749 | kg/m3 | 194.6507 | Pa | 0.0001508 | kg/m3
Additive Manufacturing | AM | PCPLA | 0.061022 | 0.0074604 | 0.26385 | 0.0041498 | 0.013872 | 0.04081 | 0.024034 | 0.040403 | 0.017902 | 0.007187 | 0.02 | 0 | 0.0051742 | 0.015325 | kg/hr | 210 | C | Dodecamethylcyclohexasiloxane | 7.8203e-07 | kg/kg | 444.92 | kg/kmol | 967.2 | kg/m3 | 4.7329 | Pa | 5.007e-06 | kg/m3
Additive Manufacturing | AM | PCPLA | 0.061022 | 0.0074604 | 0.26385 | 0.0041498 | 0.013872 | 0.04081 | 0.024034 | 0.040403 | 0.017902 | 0.007187 | 0.02 | 0 | 0.0051742 | 0.015325 | kg/hr | 210 | C | 2,2,4,4,6,6,8,8,10,10-Decamethyl-1,3,5,7,9,2,4,6,8,10-pentoxapentasilecane | 1.6566e-07 | kg/kg | 370.77 | kg/kmol | 959 | kg/m3 | 29.0643 | Pa | 4.646e-05 | kg/m3
Additive Manufacturing | AM | PCPLA | 0.061022 | 0.0074604 | 0.26385 | 0.0041498 | 0.013872 | 0.04081 | 0.024034 | 0.040403 | 0.017902 | 0.007187 | 0.02 | 0 | 0.0051742 | 0.015325 | kg/hr | 210 | C | 2,2,4,4,6,6-Hexamethyl-1,3,5,2,4,6-trioxatrisilinane | 1.418e-07 | kg/kg | 222.462 | kg/kmol | 1020 | kg/m3 | 438.6306 | Pa | 0.001571 | kg/m3
Additive Manufacturing | AM | PCPLA | 0.061022 | 0.0074604 | 0.26385 | 0.0041498 | 0.013872 | 0.04081 | 0.024034 | 0.040403 | 0.017902 | 0.007187 | 0.02 | 0 | 0.0051742 | 0.015325 | kg/hr | 210 | C | Tetradecane | 2.683e-07 | kg/kg | 198.388 | kg/kmol | 763 | kg/m3 | 4.9196 | Pa | 9.192e-06 | kg/m3
Additive Manufacturing | AM | PCPLA | 0.061022 | 0.0074604 | 0.26385 | 0.0041498 | 0.013872 | 0.04081 | 0.024034 | 0.040403 | 0.017902 | 0.007187 | 0.02 | 0 | 0.0051742 | 0.015325 | kg/hr | 210 | C | [2,2,4-Trimethyl-3-(2-methylpropanoyloxy)pentyl] 2-methylpropanoate | 1.5134e-07 | kg/kg | 286.41 | kg/kmol | 941 | kg/m3 | 1.1332 | Pa | 0.0114 | kg/m3
Additive Manufacturing | AM | PCPLA | 0.061022 | 0.0074604 | 0.26385 | 0.0041498 | 0.013872 | 0.04081 | 0.024034 | 0.040403 | 0.017902 | 0.007187 | 0.02 | 0 | 0.0051742 | 0.015325 | kg/hr | 210 | C | Acetonitrile | 1.9454e-08 | kg/kg | 41.052 | kg/kmol | 786 | kg/m3 | 26664.4737 | Pa | 136.7 | kg/m3
Additive Manufacturing | AM | PCPLA | 0.061022 | 0.0074604 | 0.26385 | 0.0041498 | 0.013872 | 0.04081 | 0.024034 | 0.040403 | 0.017902 | 0.007187 | 0.02 | 0 | 0.0051742 | 0.015325 | kg/hr | 210 | C | 1,4-Diisopropylbenzene | 1.0093e-07 | kg/kg | 162.271 | kg/kmol | 857 | kg/m3 | 28.6643 | Pa | 0.004325 | kg/m3
Additive Manufacturing | AM | PCPLA | 0.061022 | 0.0074604 | 0.26385 | 0.0041498 | 0.013872 | 0.04081 | 0.024034 | 0.040403 | 0.017902 | 0.007187 | 0.02 | 0 | 0.0051742 | 0.015325 | kg/hr | 210 | C | Benzaldehyde | 9.6892e-08 | kg/kg | 106.12 | kg/kmol | 1046 | kg/m3 | 134.6556 | Pa | 6.1 | kg/m3
Additive Manufacturing | AM | PCPLA | 0.061022 | 0.0074604 | 0.26385 | 0.0041498 | 0.013872 | 0.04081 | 0.024034 | 0.040403 | 0.017902 | 0.007187 | 0.02 | 0 | 0.0051742 | 0.015325 | kg/hr | 210 | C | 3-Hydroxy-1,2-propanediyl diacetate | 7.6706e-08 | kg/kg | 176.167 | kg/kmol | 1182 | kg/m3 | 0.24131 | Pa | 657.7 | kg/m3
Additive Manufacturing | AM | PCPLA | 0.061022 | 0.0074604 | 0.26385 | 0.0041498 | 0.013872 | 0.04081 | 0.024034 | 0.040403 | 0.017902 | 0.007187 | 0.02 | 0 | 0.0051742 | 0.015325 | kg/hr | 210 | C | Xylene | 9.6892e-08 | kg/kg | 106.16 | kg/kmol | 870 | kg/m3 | 902.148 | Pa | 0.22607 | kg/m3
Additive Manufacturing | AM | PCPLA | 0.061022 | 0.0074604 | 0.26385 | 0.0041498 | 0.013872 | 0.04081 | 0.024034 | 0.040403 | 0.017902 | 0.007187 | 0.02 | 0 | 0.0051742 | 0.015325 | kg/hr | 210 | C | Toluene | 4.8446e-08 | kg/kg | 92.14 | kg/kmol | 870 | kg/m3 | 3159.7401 | Pa | 0.5731 | kg/m3
Additive Manufacturing | AM | PCPLA | 0.061022 | 0.0074604 | 0.26385 | 0.0041498 | 0.013872 | 0.04081 | 0.024034 | 0.040403 | 0.017902 | 0.007187 | 0.02 | 0 | 0.0051742 | 0.015325 | kg/hr | 210 | C | Undecanal | 6.8632e-08 | kg/kg | 170.292 | kg/kmol | 826 | kg/m3 | 8.106 | Pa | 0.01427 | kg/m3
Additive Manufacturing | AM | PCPLA | 0.061022 | 0.0074604 | 0.26385 | 0.0041498 | 0.013872 | 0.04081 | 0.024034 | 0.040403 | 0.017902 | 0.007187 | 0.02 | 0 | 0.0051742 | 0.015325 | kg/hr | 210 | C | 1-Isopropenyl-3-isopropylbenzene | 1.413e-07 | kg/kg | 160.255 | kg/kmol | 864 | kg/m3 | 26.7978 | Pa | 0.004477 | kg/m3
Additive Manufacturing | AM | PCPLA | 0.061022 | 0.0074604 | 0.26385 | 0.0041498 | 0.013872 | 0.04081 | 0.024034 | 0.040403 | 0.017902 | 0.007187 | 0.02 | 0 | 0.0051742 | 0.015325 | kg/hr | 210 | C | 5-Methyldodecane | 6.0557e-08 | kg/kg | 184.361 | kg/kmol | 757.6 | kg/m3 | 36.1304 | Pa | 3.173e-05 | kg/m3
Additive Manufacturing | AM | PCPLA | 0.061022 | 0.0074604 | 0.26385 | 0.0041498 | 0.013872 | 0.04081 | 0.024034 | 0.040403 | 0.017902 | 0.007187 | 0.02 | 0 | 0.0051742 | 0.015325 | kg/hr | 210 | C | 1,1,3-Trimethyl-1H-indene | 1.0093e-07 | kg/kg | 158.24 | kg/kmol | 940 | kg/m3 | 11.7857 | Pa | 0.007168 | kg/m3
Additive Manufacturing | AM | PCPLA | 0.061022 | 0.0074604 | 0.26385 | 0.0041498 | 0.013872 | 0.04081 | 0.024034 | 0.040403 | 0.017902 | 0.007187 | 0.02 | 0 | 0.0051742 | 0.015325 | kg/hr | 210 | C | 2-Butyl-1-octanol | 7.6706e-08 | kg/kg | 186.334 | kg/kmol | 837.1 | kg/m3 | 0.18665 | Pa | 0.01618 | kg/m3
Additive Manufacturing | AM | PCPLA | 0.061022 | 0.0074604 | 0.26385 | 0.0041498 | 0.013872 | 0.04081 | 0.024034 | 0.040403 | 0.017902 | 0.007187 | 0.02 | 0 | 0.0051742 | 0.015325 | kg/hr | 210 | C | 1-Isopropyl-3-methylbenzene | 1.6956e-07 | kg/kg | 134.218 | kg/kmol | 861 | kg/m3 | 162.6533 | Pa | 0.0127 | kg/m3
Additive Manufacturing | AM | PCPLA | 0.061022 | 0.0074604 | 0.26385 | 0.0041498 | 0.013872 | 0.04081 | 0.024034 | 0.040403 | 0.017902 | 0.007187 | 0.02 | 0 | 0.0051742 | 0.015325 | kg/hr | 210 | C | Hexadecane | 1.2515e-07 | kg/kg | 226.441 | kg/kmol | 773 | kg/m3 | 0.92792 | Pa | 9.193e-07 | kg/m3
Additive Manufacturing | AM | PCPLA | 0.061022 | 0.0074604 | 0.26385 | 0.0041498 | 0.013872 | 0.04081 | 0.024034 | 0.040403 | 0.017902 | 0.007187 | 0.02 | 0 | 0.0051742 | 0.015325 | kg/hr | 210 | C | Hexadecamethylcyclooctasiloxane | 1.2515e-07 | kg/kg | 593.232 | kg/kmol | 1177 | kg/m3 | 0.49329 | Pa | 0.001 | kg/m3
Additive Manufacturing | AM | PCPLA | 0.061022 | 0.0074604 | 0.26385 | 0.0041498 | 0.013872 | 0.04081 | 0.024034 | 0.040403 | 0.017902 | 0.007187 | 0.02 | 0 | 0.0051742 | 0.015325 | kg/hr | 210 | C | 2-Methyl-3-pentanone | 6.0557e-08 | kg/kg | 100.159 | kg/kmol | 811 | kg/m3 | 3293.0625 | Pa | 11.82 | kg/m3
Additive Manufacturing | AM | PCPLA | 0.061022 | 0.0074604 | 0.26385 | 0.0041498 | 0.013872 | 0.04081 | 0.024034 | 0.040403 | 0.017902 | 0.007187 | 0.02 | 0 | 0.0051742 | 0.015325 | kg/hr | 210 | C | Pentadecane | 1.1708e-07 | kg/kg | 212.415 | kg/kmol | 769 | kg/m3 | 2.0398 | Pa | 2.866e-06 | kg/m3
Additive Manufacturing | AM | PCPLA | 0.061022 | 0.0074604 | 0.26385 | 0.0041498 | 0.013872 | 0.04081 | 0.024034 | 0.040403 | 0.017902 | 0.007187 | 0.02 | 0 | 0.0051742 | 0.015325 | kg/hr | 210 | C | 1-(4-Isopropylphenyl)ethanone | 2.7856e-07 | kg/kg | 162.228 | kg/kmol | 970 | kg/m3 | 2.9331 | Pa | 0.1906 | kg/m3
Additive Manufacturing | AM | PCPLA | 0.061022 | 0.0074604 | 0.26385 | 0.0041498 | 0.013872 | 0.04081 | 0.024034 | 0.040403 | 0.017902 | 0.007187 | 0.02 | 0 | 0.0051742 | 0.015325 | kg/hr | 210 | C | Hexanal | 5.652e-08 | kg/kg | 100.159 | kg/kmol | 816.5 | kg/m3 | 1275.8951 | Pa | 3.527 | kg/m3
Additive Manufacturing | AM | PCPLA | 0.061022 | 0.0074604 | 0.26385 | 0.0041498 | 0.013872 | 0.04081 | 0.024034 | 0.040403 | 0.017902 | 0.007187 | 0.02 | 0 | 0.0051742 | 0.015325 | kg/hr | 210 | C | 6,10-Dimethyl-5,9-undecadien-2-one | 1.8167e-07 | kg/kg | 194.313 | kg/kmol | 873 | kg/m3 | 3.3464 | Pa | 0.008867 | kg/m3
Additive Manufacturing | AM | PCPLA | 0.061022 | 0.0074604 | 0.26385 | 0.0041498 | 0.013872 | 0.04081 | 0.024034 | 0.040403 | 0.017902 | 0.007187 | 0.02 | 0 | 0.0051742 | 0.015325 | kg/hr | 210 | C | 1-Butanol | 1.3323e-07 | kg/kg | 74.12 | kg/kmol | 810 | kg/m3 | 1037.248 | Pa | 76.7 | kg/m3
Additive Manufacturing | AM | PCPLA | 0.061022 | 0.0074604 | 0.26385 | 0.0041498 | 0.013872 | 0.04081 | 0.024034 | 0.040403 | 0.017902 | 0.007187 | 0.02 | 0 | 0.0051742 | 0.015325 | kg/hr | 210 | C | 2-Methyl-1-propanol | 8.0743e-08 | kg/kg | 74.122 | kg/kmol | 803 | kg/m3 | 1786.5197 | Pa | 97.12 | kg/m3
Additive Manufacturing | AM | PCPLA | 0.061022 | 0.0074604 | 0.26385 | 0.0041498 | 0.013872 | 0.04081 | 0.024034 | 0.040403 | 0.017902 | 0.007187 | 0.02 | 0 | 0.0051742 | 0.015325 | kg/hr | 210 | C | Methyl methacrylate | 1.0093e-07 | kg/kg | 100.12 | kg/kmol | 939 | kg/m3 | 4892.9309 | Pa | 7.747 | kg/m3
Additive Manufacturing | AM | PCPLA | 0.061022 | 0.0074604 | 0.26385 | 0.0041498 | 0.013872 | 0.04081 | 0.024034 | 0.040403 | 0.017902 | 0.007187 | 0.02 | 0 | 0.0051742 | 0.015325 | kg/hr | 210 | C | 3,6-Dimethyl-1,4-dioxane-2,5-dione | 1.3686e-06 | kg/kg | 144.125 | kg/kmol | 1186 | kg/m3 | 0.020932 | Pa | 3.165 | kg/m3
Additive Manufacturing | AM | PCPLA | 0.061022 | 0.0074604 | 0.26385 | 0.0041498 | 0.013872 | 0.04081 | 0.024034 | 0.040403 | 0.017902 | 0.007187 | 0.02 | 0 | 0.0051742 | 0.015325 | kg/hr | 210 | C | 2,4-Bis(2-methyl-2-propanyl)phenol | 4.1179e-07 | kg/kg | 206.32 | kg/kmol | 887 | kg/m3 | 0.35597 | Pa | 0.005704 | kg/m3
Additive Manufacturing | AM | PCPLA | 0.061022 | 0.0074604 | 0.26385 | 0.0041498 | 0.013872 | 0.04081 | 0.024034 | 0.040403 | 0.017902 | 0.007187 | 0.02 | 0 | 0.0051742 | 0.015325 | kg/hr | 210 | C | 1-Phenylethanone | 1.0093e-07 | kg/kg | 120.15 | kg/kmol | 1030 | kg/m3 | 43.4631 | Pa | 4.484 | kg/m3
Additive Manufacturing | AM | PCPLA | 0.061022 | 0.0074604 | 0.26385 | 0.0041498 | 0.013872 | 0.04081 | 0.024034 | 0.040403 | 0.017902 | 0.007187 | 0.02 | 0 | 0.0051742 | 0.015325 | kg/hr | 215 | C | Formaldehyde | 6.7063e-07 | kg/kg | 30.026 | kg/kmol | 815.3 | kg/m3 | 465295.0658 | Pa | 57.02 | kg/m3
Additive Manufacturing | AM | PCPLA | 0.061022 | 0.0074604 | 0.26385 | 0.0041498 | 0.013872 | 0.04081 | 0.024034 | 0.040403 | 0.017902 | 0.007187 | 0.02 | 0 | 0.0051742 | 0.015325 | kg/hr | 215 | C | Ethylbenzene | 7.777e-08 | kg/kg | 106.16 | kg/kmol | 867 | kg/m3 | 1011.9168 | Pa | 0.2286 | kg/m3
Additive Manufacturing | AM | PCPLA | 0.061022 | 0.0074604 | 0.26385 | 0.0041498 | 0.013872 | 0.04081 | 0.024034 | 0.040403 | 0.017902 | 0.007187 | 0.02 | 0 | 0.0051742 | 0.015325 | kg/hr | 215 | C | Styrene | 4.5076e-07 | kg/kg | 104.15 | kg/kmol | 906 | kg/m3 | 673.278 | Pa | 0.3437 | kg/m3
Additive Manufacturing | AM | PCPLA | 0.061022 | 0.0074604 | 0.26385 | 0.0041498 | 0.013872 | 0.04081 | 0.024034 | 0.040403 | 0.017902 | 0.007187 | 0.02 | 0 | 0.0051742 | 0.015325 | kg/hr | 215 | C | Benzaldehyde | 2.4925e-07 | kg/kg | 106.12 | kg/kmol | 1046 | kg/m3 | 134.6556 | Pa | 6.1 | kg/m3
Additive Manufacturing | AM | PCPLA | 0.061022 | 0.0074604 | 0.26385 | 0.0041498 | 0.013872 | 0.04081 | 0.024034 | 0.040403 | 0.017902 | 0.007187 | 0.02 | 0 | 0.0051742 | 0.015325 | kg/hr | 215 | C | 2-Ethyl-1-hexanol | 3.6208e-07 | kg/kg | 130.23 | kg/kmol | 833 | kg/m3 | 24.6646 | Pa | 1.379 | kg/m3
Additive Manufacturing | AM | PCPLA | 0.061022 | 0.0074604 | 0.26385 | 0.0041498 | 0.013872 | 0.04081 | 0.024034 | 0.040403 | 0.017902 | 0.007187 | 0.02 | 0 | 0.0051742 | 0.015325 | kg/hr | 215 | C | Xylene | 1.0008e-07 | kg/kg | 106.16 | kg/kmol | 870 | kg/m3 | 902.148 | Pa | 0.22607 | kg/m3
Additive Manufacturing | AM | PCPLA | 0.061022 | 0.0074604 | 0.26385 | 0.0041498 | 0.013872 | 0.04081 | 0.024034 | 0.040403 | 0.017902 | 0.007187 | 0.02 | 0 | 0.0051742 | 0.015325 | kg/hr | 215 | C | Dimethylsilanediol | 8.6111e-08 | kg/kg | 92.169 | kg/kmol | 970 | kg/m3 | 18.1318 | Pa | 273.7 | kg/m3
Additive Manufacturing | AM | PCPLA | 0.061022 | 0.0074604 | 0.26385 | 0.0041498 | 0.013872 | 0.04081 | 0.024034 | 0.040403 | 0.017902 | 0.007187 | 0.02 | 0 | 0.0051742 | 0.015325 | kg/hr | 215 | C | Tetradecamethylcycloheptasiloxane | 2.7487e-07 | kg/kg | 519.08 | kg/kmol | 966.4 | kg/m3 | 0.028931 | Pa | 1e-08 | kg/m3
Additive Manufacturing | AM | PCPLA | 0.061022 | 0.0074604 | 0.26385 | 0.0041498 | 0.013872 | 0.04081 | 0.024034 | 0.040403 | 0.017902 | 0.007187 | 0.02 | 0 | 0.0051742 | 0.015325 | kg/hr | 215 | C | Isopropyl myristate | 3.5339e-08 | kg/kg | 270.451 | kg/kmol | 853 | kg/m3 | 1.0826 | Pa | 1.354e-05 | kg/m3
Additive Manufacturing | AM | PCPLA | 0.061022 | 0.0074604 | 0.26385 | 0.0041498 | 0.013872 | 0.04081 | 0.024034 | 0.040403 | 0.017902 | 0.007187 | 0.02 | 0 | 0.0051742 | 0.015325 | kg/hr | 215 | C | Decanal | 9.2187e-08 | kg/kg | 156.26 | kg/kmol | 828 | kg/m3 | 31.3308 | Pa | 0.04352 | kg/m3
Additive Manufacturing | AM | PCPLA | 0.061022 | 0.0074604 | 0.26385 | 0.0041498 | 0.013872 | 0.04081 | 0.024034 | 0.040403 | 0.017902 | 0.007187 | 0.02 | 0 | 0.0051742 | 0.015325 | kg/hr | 215 | C | Methyl palmitate | 7.0043e-08 | kg/kg | 270.451 | kg/kmol | 852 | kg/m3 | 0.063328 | Pa | 9.05e-06 | kg/m3
Additive Manufacturing | AM | PCPLA | 0.061022 | 0.0074604 | 0.26385 | 0.0041498 | 0.013872 | 0.04081 | 0.024034 | 0.040403 | 0.017902 | 0.007187 | 0.02 | 0 | 0.0051742 | 0.015325 | kg/hr | 215 | C | Dodecane | 3.652e-08 | kg/kg | 170.335 | kg/kmol | 749 | kg/m3 | 31.4641 | Pa | 0.0001099 | kg/m3
Additive Manufacturing | AM | PCPLA | 0.061022 | 0.0074604 | 0.26385 | 0.0041498 | 0.013872 | 0.04081 | 0.024034 | 0.040403 | 0.017902 | 0.007187 | 0.02 | 0 | 0.0051742 | 0.015325 | kg/hr | 215 | C | Nonanal | 1.9247e-07 | kg/kg | 142.24 | kg/kmol | 825 | kg/m3 | 75.1938 | Pa | 0.1316 | kg/m3
Additive Manufacturing | AM | PCPLA | 0.061022 | 0.0074604 | 0.26385 | 0.0041498 | 0.013872 | 0.04081 | 0.024034 | 0.040403 | 0.017902 | 0.007187 | 0.02 | 0 | 0.0051742 | 0.015325 | kg/hr | 215 | C | 4-Methyl-2,6-bis(2-methyl-2-propanyl)phenol | 6.1338e-07 | kg/kg | 220.35 | kg/kmol | 1050 | kg/m3 | 0.23598 | Pa | 0.005748 | kg/m3
Additive Manufacturing | AM | PCPLA | 0.061022 | 0.0074604 | 0.26385 | 0.0041498 | 0.013872 | 0.04081 | 0.024034 | 0.040403 | 0.017902 | 0.007187 | 0.02 | 0 | 0.0051742 | 0.015325 | kg/hr | 215 | C | 2,4-Bis[(trimethylsilyl)oxy]benzaldehyde | 1.8474e-08 | kg/kg | 282.483 | kg/kmol | 985 | kg/m3 | 0.033464 | Pa | 0.0003637 | kg/m3
Additive Manufacturing | AM | PCPLA | 0.061022 | 0.0074604 | 0.26385 | 0.0041498 | 0.013872 | 0.04081 | 0.024034 | 0.040403 | 0.017902 | 0.007187 | 0.02 | 0 | 0.0051742 | 0.015325 | kg/hr | 215 | C | Dodecamethylcyclohexasiloxane | 3.4959e-07 | kg/kg | 444.92 | kg/kmol | 967.2 | kg/m3 | 4.7329 | Pa | 5.007e-06 | kg/m3
Additive Manufacturing | AM | PCPLA | 0.061022 | 0.0074604 | 0.26385 | 0.0041498 | 0.013872 | 0.04081 | 0.024034 | 0.040403 | 0.017902 | 0.007187 | 0.02 | 0 | 0.0051742 | 0.015325 | kg/hr | 215 | C | 2,2,4,4,6,6,8,8,10,10-Decamethyl-1,3,5,7,9,2,4,6,8,10-pentoxapentasilecane | 2.8664e-07 | kg/kg | 370.77 | kg/kmol | 959 | kg/m3 | 29.0643 | Pa | 4.646e-05 | kg/m3
Additive Manufacturing | AM | PCPLA | 0.061022 | 0.0074604 | 0.26385 | 0.0041498 | 0.013872 | 0.04081 | 0.024034 | 0.040403 | 0.017902 | 0.007187 | 0.02 | 0 | 0.0051742 | 0.015325 | kg/hr | 215 | C | 2,2,4,4,6,6-Hexamethyl-1,3,5,2,4,6-trioxatrisilinane | 3.3879e-07 | kg/kg | 222.462 | kg/kmol | 1020 | kg/m3 | 438.6306 | Pa | 0.001571 | kg/m3
Additive Manufacturing | AM | PCPLA | 0.061022 | 0.0074604 | 0.26385 | 0.0041498 | 0.013872 | 0.04081 | 0.024034 | 0.040403 | 0.017902 | 0.007187 | 0.02 | 0 | 0.0051742 | 0.015325 | kg/hr | 215 | C | Hexadecane | 1.0049e-07 | kg/kg | 226.441 | kg/kmol | 773 | kg/m3 | 0.92792 | Pa | 9.193e-07 | kg/m3
Additive Manufacturing | AM | PCPLA | 0.061022 | 0.0074604 | 0.26385 | 0.0041498 | 0.013872 | 0.04081 | 0.024034 | 0.040403 | 0.017902 | 0.007187 | 0.02 | 0 | 0.0051742 | 0.015325 | kg/hr | 215 | C | 2,2,4,4,6,6,8,8-Octamethyl-1,3,5,7,2,4,6,8-tetroxatetrasilocane | 5.8677e-07 | kg/kg | 296.616 | kg/kmol | 956 | kg/m3 | 157.3204 | Pa | 5.475e-05 | kg/m3
Additive Manufacturing | AM | PCPLA | 0.061022 | 0.0074604 | 0.26385 | 0.0041498 | 0.013872 | 0.04081 | 0.024034 | 0.040403 | 0.017902 | 0.007187 | 0.02 | 0 | 0.0051742 | 0.015325 | kg/hr | 215 | C | Hexadecamethylcyclooctasiloxane | 4.0936e-07 | kg/kg | 593.232 | kg/kmol | 1177 | kg/m3 | 0.49329 | Pa | 0.001 | kg/m3
Additive Manufacturing | AM | PCPLA | 0.061022 | 0.0074604 | 0.26385 | 0.0041498 | 0.013872 | 0.04081 | 0.024034 | 0.040403 | 0.017902 | 0.007187 | 0.02 | 0 | 0.0051742 | 0.015325 | kg/hr | 215 | C | Octadecamethylcyclononasiloxane | 2.0509e-07 | kg/kg | 667.385 | kg/kmol | 980 | kg/m3 | 0.00013026 | Pa | 0.001 | kg/m3
Additive Manufacturing | AM | PCPLA | 0.061022 | 0.0074604 | 0.26385 | 0.0041498 | 0.013872 | 0.04081 | 0.024034 | 0.040403 | 0.017902 | 0.007187 | 0.02 | 0 | 0.0051742 | 0.015325 | kg/hr | 215 | C | 2,5-Bis[(trimethylsilyl)oxy]benzaldehyde | 6.8063e-08 | kg/kg | 282.483 | kg/kmol | 985 | kg/m3 | 0.033464 | Pa | 0.0003637 | kg/m3
Additive Manufacturing | AM | PCPLA | 0.061022 | 0.0074604 | 0.26385 | 0.0041498 | 0.013872 | 0.04081 | 0.024034 | 0.040403 | 0.017902 | 0.007187 | 0.02 | 0 | 0.0051742 | 0.015325 | kg/hr | 215 | C | 2-Phenyl-2-propanol | 6.9756e-08 | kg/kg | 136.19 | kg/kmol | 973 | kg/m3 | 6.2395 | Pa | 6.113 | kg/m3
Additive Manufacturing | AM | PCPLA | 0.061022 | 0.0074604 | 0.26385 | 0.0041498 | 0.013872 | 0.04081 | 0.024034 | 0.040403 | 0.017902 | 0.007187 | 0.02 | 0 | 0.0051742 | 0.015325 | kg/hr | 215 | C | (2E)-2-Butenoic anhydride | 2.2871e-07 | kg/kg | 154.163 | kg/kmol | 1039.7 | kg/m3 | 4.2663 | Pa | 11.08 | kg/m3
Additive Manufacturing | AM | PCPLA | 0.061022 | 0.0074604 | 0.26385 | 0.0041498 | 0.013872 | 0.04081 | 0.024034 | 0.040403 | 0.017902 | 0.007187 | 0.02 | 0 | 0.0051742 | 0.015325 | kg/hr | 215 | C | 1-(Octyloxy)octane | 3.5359e-08 | kg/kg | 242.441 | kg/kmol | 806 | kg/m3 | 1.1239 | Pa | 3.067e-05 | kg/m3
Additive Manufacturing | AM | PCPLA | 0.061022 | 0.0074604 | 0.26385 | 0.0041498 | 0.013872 | 0.04081 | 0.024034 | 0.040403 | 0.017902 | 0.007187 | 0.02 | 0 | 0.0051742 | 0.015325 | kg/hr | 215 | C | Acetone | 8.1094e-06 | kg/kg | 58.08 | kg/kmol | 791 | kg/m3 | 33197.2697 | Pa | 219.9 | kg/m3
Additive Manufacturing | AM | PCPLA | 0.061022 | 0.0074604 | 0.26385 | 0.0041498 | 0.013872 | 0.04081 | 0.024034 | 0.040403 | 0.017902 | 0.007187 | 0.02 | 0 | 0.0051742 | 0.015325 | kg/hr | 215 | C | [2,2,4-Trimethyl-3-(2-methylpropanoyloxy)pentyl] 2-methylpropanoate | 1.0599e-07 | kg/kg | 286.41 | kg/kmol | 941 | kg/m3 | 1.1332 | Pa | 0.0114 | kg/m3
Additive Manufacturing | AM | PCPLA | 0.061022 | 0.0074604 | 0.26385 | 0.0041498 | 0.013872 | 0.04081 | 0.024034 | 0.040403 | 0.017902 | 0.007187 | 0.02 | 0 | 0.0051742 | 0.015325 | kg/hr | 215 | C | 1-Butanol | 1.6384e-07 | kg/kg | 74.12 | kg/kmol | 810 | kg/m3 | 1037.248 | Pa | 76.7 | kg/m3
Additive Manufacturing | AM | PCPLA | 0.061022 | 0.0074604 | 0.26385 | 0.0041498 | 0.013872 | 0.04081 | 0.024034 | 0.040403 | 0.017902 | 0.007187 | 0.02 | 0 | 0.0051742 | 0.015325 | kg/hr | 215 | C | 1,6-Dioxacyclododecane-7,12-dione | 2.6212e-07 | kg/kg | 200.232 | kg/kmol | 1065 | kg/m3 | 0.0047196 | Pa | 0.5158 | kg/m3
Additive Manufacturing | AM | PCPLA | 0.061022 | 0.0074604 | 0.26385 | 0.0041498 | 0.013872 | 0.04081 | 0.024034 | 0.040403 | 0.017902 | 0.007187 | 0.02 | 0 | 0.0051742 | 0.015325 | kg/hr | 215 | C | 3,3,5-Trimethylcyclohexyl methacrylate | 1.336e-07 | kg/kg | 210.313 | kg/kmol | 930 | kg/m3 | 4.133 | Pa | 0.002884 | kg/m3
Additive Manufacturing | AM | PCPLA | 0.061022 | 0.0074604 | 0.26385 | 0.0041498 | 0.013872 | 0.04081 | 0.024034 | 0.040403 | 0.017902 | 0.007187 | 0.02 | 0 | 0.0051742 | 0.015325 | kg/hr | 215 | C | (2S)-2-Hydroxypropyl methacrylate | 8.3912e-07 | kg/kg | 144.168 | kg/kmol | 1027 | kg/m3 | 9.6525 | Pa | 38.63 | kg/m3
Additive Manufacturing | AM | PCPLA | 0.061022 | 0.0074604 | 0.26385 | 0.0041498 | 0.013872 | 0.04081 | 0.024034 | 0.040403 | 0.017902 | 0.007187 | 0.02 | 0 | 0.0051742 | 0.015325 | kg/hr | 215 | C | 1-Phenylethanone | 1.8041e-07 | kg/kg | 120.15 | kg/kmol | 1030 | kg/m3 | 43.4631 | Pa | 4.484 | kg/m3
Additive Manufacturing | AM | PCPLA | 0.061022 | 0.0074604 | 0.26385 | 0.0041498 | 0.013872 | 0.04081 | 0.024034 | 0.040403 | 0.017902 | 0.007187 | 0.02 | 0 | 0.0051742 | 0.015325 | kg/hr | 215 | C | Propanal | 1.339e-07 | kg/kg | 58.08 | kg/kmol | 805 | kg/m3 | 42263.1908 | Pa | 42.99 | kg/m3
Additive Manufacturing | AM | PCPLA | 0.061022 | 0.0074604 | 0.26385 | 0.0041498 | 0.013872 | 0.04081 | 0.024034 | 0.040403 | 0.017902 | 0.007187 | 0.02 | 0 | 0.0051742 | 0.015325 | kg/hr | 215 | C | 1,4-Diisopropylbenzene | 5.2618e-07 | kg/kg | 162.271 | kg/kmol | 857 | kg/m3 | 28.6643 | Pa | 0.004325 | kg/m3
Additive Manufacturing | AM | PCPLA | 0.061022 | 0.0074604 | 0.26385 | 0.0041498 | 0.013872 | 0.04081 | 0.024034 | 0.040403 | 0.017902 | 0.007187 | 0.02 | 0 | 0.0051742 | 0.015325 | kg/hr | 215 | C | 4-Vinylcyclohexene | 3.3643e-08 | kg/kg | 108.18 | kg/kmol | 832 | kg/m3 | 1786.5197 | Pa | 0.0141 | kg/m3
Additive Manufacturing | AM | PCPLA | 0.061022 | 0.0074604 | 0.26385 | 0.0041498 | 0.013872 | 0.04081 | 0.024034 | 0.040403 | 0.017902 | 0.007187 | 0.02 | 0 | 0.0051742 | 0.015325 | kg/hr | 215 | C | (Chloromethyl)benzene | 7.6033e-08 | kg/kg | 126.584 | kg/kmol | 1100 | kg/m3 | 134.6556 | Pa | 1.03 | kg/m3
Additive Manufacturing | AM | PCPLA | 0.061022 | 0.0074604 | 0.26385 | 0.0041498 | 0.013872 | 0.04081 | 0.024034 | 0.040403 | 0.017902 | 0.007187 | 0.02 | 0 | 0.0051742 | 0.015325 | kg/hr | 215 | C | N-Methylaniline | 2.4223e-08 | kg/kg | 107.153 | kg/kmol | 989 | kg/m3 | 58.1286 | Pa | 4.249 | kg/m3
Additive Manufacturing | AM | PCPLA | 0.061022 | 0.0074604 | 0.26385 | 0.0041498 | 0.013872 | 0.04081 | 0.024034 | 0.040403 | 0.017902 | 0.007187 | 0.02 | 0 | 0.0051742 | 0.015325 | kg/hr | 215 | C | Ethyl heptyl carbonate | 2.5569e-08 | kg/kg | 188.264 | kg/kmol | 925 | kg/m3 | 4.8929 | Pa | 0.03672 | kg/m3
Additive Manufacturing | AM | PCPLA | 0.061022 | 0.0074604 | 0.26385 | 0.0041498 | 0.013872 | 0.04081 | 0.024034 | 0.040403 | 0.017902 | 0.007187 | 0.02 | 0 | 0.0051742 | 0.015325 | kg/hr | 215 | C | 2-Hexylbicyclo-[2.2.2]-octane | 3.6334e-08 | kg/kg | 193.41 | kg/kmol | 867 | kg/m3 | 506.625 | Pa | 0.01 | kg/m3
Additive Manufacturing | AM | PCPLA | 0.061022 | 0.0074604 | 0.26385 | 0.0041498 | 0.013872 | 0.04081 | 0.024034 | 0.040403 | 0.017902 | 0.007187 | 0.02 | 0 | 0.0051742 | 0.015325 | kg/hr | 215 | C | 3-Phenylpropyl 2-methylpropanoate | 3.9699e-08 | kg/kg | 206.281 | kg/kmol | 988 | kg/m3 | 0.90659 | Pa | 0.01647 | kg/m3
Additive Manufacturing | AM | PCPLA | 0.061022 | 0.0074604 | 0.26385 | 0.0041498 | 0.013872 | 0.04081 | 0.024034 | 0.040403 | 0.017902 | 0.007187 | 0.02 | 0 | 0.0051742 | 0.015325 | kg/hr | 215 | C | 2-Pentanone | 2.4223e-08 | kg/kg | 86.132 | kg/kmol | 810 | kg/m3 | 5252.9013 | Pa | 21.23 | kg/m3
Additive Manufacturing | AM | PCPLA | 0.061022 | 0.0074604 | 0.26385 | 0.0041498 | 0.013872 | 0.04081 | 0.024034 | 0.040403 | 0.017902 | 0.007187 | 0.02 | 0 | 0.0051742 | 0.015325 | kg/hr | 215 | C | Toluene | 5.7866e-08 | kg/kg | 92.14 | kg/kmol | 870 | kg/m3 | 3159.7401 | Pa | 0.5731 | kg/m3
Additive Manufacturing | AM | PCPLA | 0.061022 | 0.0074604 | 0.26385 | 0.0041498 | 0.013872 | 0.04081 | 0.024034 | 0.040403 | 0.017902 | 0.007187 | 0.02 | 0 | 0.0051742 | 0.015325 | kg/hr | 215 | C | Valeric acid | 2.0186e-08 | kg/kg | 102.132 | kg/kmol | 939 | kg/m3 | 95.5921 | Pa | 18.6 | kg/m3
Additive Manufacturing | AM | PCPLA | 0.061022 | 0.0074604 | 0.26385 | 0.0041498 | 0.013872 | 0.04081 | 0.024034 | 0.040403 | 0.017902 | 0.007187 | 0.02 | 0 | 0.0051742 | 0.015325 | kg/hr | 215 | C | 1,1'-Oxydi(2-propanol) | 1.2784e-08 | kg/kg | 134.174 | kg/kmol | 1022 | kg/m3 | 0.97325 | Pa | 310.7 | kg/m3
Additive Manufacturing | AM | PCPLA | 0.061022 | 0.0074604 | 0.26385 | 0.0041498 | 0.013872 | 0.04081 | 0.024034 | 0.040403 | 0.017902 | 0.007187 | 0.02 | 0 | 0.0051742 | 0.015325 | kg/hr | 215 | C | Undecanal | 3.9699e-08 | kg/kg | 170.292 | kg/kmol | 826 | kg/m3 | 8.106 | Pa | 0.01427 | kg/m3
Additive Manufacturing | AM | PCPLA | 0.061022 | 0.0074604 | 0.26385 | 0.0041498 | 0.013872 | 0.04081 | 0.024034 | 0.040403 | 0.017902 | 0.007187 | 0.02 | 0 | 0.0051742 | 0.015325 | kg/hr | 215 | C | Dodecanal | 4.71e-08 | kg/kg | 184.32 | kg/kmol | 835 | kg/m3 | 2.0532 | Pa | 0.004649 | kg/m3
Additive Manufacturing | AM | PCPLA | 0.061022 | 0.0074604 | 0.26385 | 0.0041498 | 0.013872 | 0.04081 | 0.024034 | 0.040403 | 0.017902 | 0.007187 | 0.02 | 0 | 0.0051742 | 0.015325 | kg/hr | 215 | C | 1-Isopropenyl-3-isopropylbenzene | 7.6975e-07 | kg/kg | 160.255 | kg/kmol | 864 | kg/m3 | 26.7978 | Pa | 0.004477 | kg/m3
Additive Manufacturing | AM | PCPLA | 0.061022 | 0.0074604 | 0.26385 | 0.0041498 | 0.013872 | 0.04081 | 0.024034 | 0.040403 | 0.017902 | 0.007187 | 0.02 | 0 | 0.0051742 | 0.015325 | kg/hr | 215 | C | Methyl myristate | 2.1532e-08 | kg/kg | 242.398 | kg/kmol | 855 | kg/m3 | 0.33864 | Pa | 8.744e-05 | kg/m3
Additive Manufacturing | AM | PCPLA | 0.061022 | 0.0074604 | 0.26385 | 0.0041498 | 0.013872 | 0.04081 | 0.024034 | 0.040403 | 0.017902 | 0.007187 | 0.02 | 0 | 0.0051742 | 0.015325 | kg/hr | 215 | C | 2-Methylheptan-3-one | 1.4803e-08 | kg/kg | 128.212 | kg/kmol | 816 | kg/m3 | 479.9605 | Pa | 1.371 | kg/m3
Additive Manufacturing | AM | PCPLA | 0.061022 | 0.0074604 | 0.26385 | 0.0041498 | 0.013872 | 0.04081 | 0.024034 | 0.040403 | 0.017902 | 0.007187 | 0.02 | 0 | 0.0051742 | 0.015325 | kg/hr | 215 | C | (2E)-2-Octene | 2.4896e-08 | kg/kg | 112.213 | kg/kmol | 718 | kg/m3 | 2026.5 | Pa | 0.004371 | kg/m3
Additive Manufacturing | AM | PCPLA | 0.061022 | 0.0074604 | 0.26385 | 0.0041498 | 0.013872 | 0.04081 | 0.024034 | 0.040403 | 0.017902 | 0.007187 | 0.02 | 0 | 0.0051742 | 0.015325 | kg/hr | 215 | C | 5-Isopropenyl-1-methylcyclohexene | 2.2204e-08 | kg/kg | 136.234 | kg/kmol | 847.6 | kg/m3 | 211.9826 | Pa | 0.0019 | kg/m3
Additive Manufacturing | AM | PCPLA | 0.061022 | 0.0074604 | 0.26385 | 0.0041498 | 0.013872 | 0.04081 | 0.024034 | 0.040403 | 0.017902 | 0.007187 | 0.02 | 0 | 0.0051742 | 0.015325 | kg/hr | 215 | C | Butyl acrylate | 6.4595e-08 | kg/kg | 128.169 | kg/kmol | 895 | kg/m3 | 673.278 | Pa | 0.9021 | kg/m3
Additive Manufacturing | AM | PCPLA | 0.061022 | 0.0074604 | 0.26385 | 0.0041498 | 0.013872 | 0.04081 | 0.024034 | 0.040403 | 0.017902 | 0.007187 | 0.02 | 0 | 0.0051742 | 0.015325 | kg/hr | 215 | C | 1-Ethyl-3-(2-methyl-2-propanyl)benzene | 6.3922e-08 | kg/kg | 162.271 | kg/kmol | 860 | kg/m3 | 28.131 | Pa | 0.00403 | kg/m3
Additive Manufacturing | AM | PCPLA | 0.061022 | 0.0074604 | 0.26385 | 0.0041498 | 0.013872 | 0.04081 | 0.024034 | 0.040403 | 0.017902 | 0.007187 | 0.02 | 0 | 0.0051742 | 0.015325 | kg/hr | 215 | C | 2,6,10,14-Tetramethylpentadecane | 7.065e-08 | kg/kg | 268.521 | kg/kmol | 783.3 | kg/m3 | 0.58395 | Pa | 5.297e-08 | kg/m3
Additive Manufacturing | AM | PCPLA | 0.061022 | 0.0074604 | 0.26385 | 0.0041498 | 0.013872 | 0.04081 | 0.024034 | 0.040403 | 0.017902 | 0.007187 | 0.02 | 0 | 0.0051742 | 0.015325 | kg/hr | 215 | C | 2-Vinyl-2-butenal | 2.2877e-08 | kg/kg | 96.127 | kg/kmol | 847 | kg/m3 | 571.953 | Pa | 20 | kg/m3
Additive Manufacturing | AM | PCPLA | 0.061022 | 0.0074604 | 0.26385 | 0.0041498 | 0.013872 | 0.04081 | 0.024034 | 0.040403 | 0.017902 | 0.007187 | 0.02 | 0 | 0.0051742 | 0.015325 | kg/hr | 215 | C | Dodecyl acrylate | 4.165e-07 | kg/kg | 240.382 | kg/kmol | 884 | kg/m3 | 0.27331 | Pa | 0.0001556 | kg/m3
Additive Manufacturing | AM | PCPLA | 0.061022 | 0.0074604 | 0.26385 | 0.0041498 | 0.013872 | 0.04081 | 0.024034 | 0.040403 | 0.017902 | 0.007187 | 0.02 | 0 | 0.0051742 | 0.015325 | kg/hr | 215 | C | 1,1,3-Trimethyl-1H-indene | 6.4258e-07 | kg/kg | 158.24 | kg/kmol | 940 | kg/m3 | 11.7857 | Pa | 0.007168 | kg/m3
Additive Manufacturing | AM | PCPLA | 0.061022 | 0.0074604 | 0.26385 | 0.0041498 | 0.013872 | 0.04081 | 0.024034 | 0.040403 | 0.017902 | 0.007187 | 0.02 | 0 | 0.0051742 | 0.015325 | kg/hr | 215 | C | 2,2-Dimethyl-1-[4-(2-methyl-2-propanyl)phenyl]-1-propanone | 9.8238e-08 | kg/kg | 218.335 | kg/kmol | 945 | kg/m3 | 0.31197 | Pa | 0.0021 | kg/m3
Additive Manufacturing | AM | PCPLA | 0.061022 | 0.0074604 | 0.26385 | 0.0041498 | 0.013872 | 0.04081 | 0.024034 | 0.040403 | 0.017902 | 0.007187 | 0.02 | 0 | 0.0051742 | 0.015325 | kg/hr | 215 | C | 2-Methylbutyl propionate | 2.8933e-08 | kg/kg | 144.211 | kg/kmol | 876 | kg/m3 | 383.9684 | Pa | 0.3567 | kg/m3
Additive Manufacturing | AM | PCPLA | 0.061022 | 0.0074604 | 0.26385 | 0.0041498 | 0.013872 | 0.04081 | 0.024034 | 0.040403 | 0.017902 | 0.007187 | 0.02 | 0 | 0.0051742 | 0.015325 | kg/hr | 215 | C | 3-Methyl-5-propylnonane | 1.413e-08 | kg/kg | 184.361 | kg/kmol | 755 | kg/m3 | 63.7281 | Pa | 3.667e-05 | kg/m3
Additive Manufacturing | AM | PCPLA | 0.061022 | 0.0074604 | 0.26385 | 0.0041498 | 0.013872 | 0.04081 | 0.024034 | 0.040403 | 0.017902 | 0.007187 | 0.02 | 0 | 0.0051742 | 0.015325 | kg/hr | 215 | C | 2,6,11-Trimethyldodecane | 1.6149e-08 | kg/kg | 212.415 | kg/kmol | 766 | kg/m3 | 17.3319 | Pa | 4.421e-06 | kg/m3
Additive Manufacturing | AM | PCPLA | 0.061022 | 0.0074604 | 0.26385 | 0.0041498 | 0.013872 | 0.04081 | 0.024034 | 0.040403 | 0.017902 | 0.007187 | 0.02 | 0 | 0.0051742 | 0.015325 | kg/hr | 215 | C | (2E)-1,1-Dipropyl-2-propylidenehydrazine | 3.4989e-08 | kg/kg | 156.268 | kg/kmol | 820 | kg/m3 | 64.3947 | Pa | 0.2597 | kg/m3
Additive Manufacturing | AM | PCPLA | 0.061022 | 0.0074604 | 0.26385 | 0.0041498 | 0.013872 | 0.04081 | 0.024034 | 0.040403 | 0.017902 | 0.007187 | 0.02 | 0 | 0.0051742 | 0.015325 | kg/hr | 215 | C | 2-Pentylfuran | 2.826e-08 | kg/kg | 138.207 | kg/kmol | 880 | kg/m3 | 159.9868 | Pa | 0.04184 | kg/m3
Additive Manufacturing | AM | PCPLA | 0.061022 | 0.0074604 | 0.26385 | 0.0041498 | 0.013872 | 0.04081 | 0.024034 | 0.040403 | 0.017902 | 0.007187 | 0.02 | 0 | 0.0051742 | 0.015325 | kg/hr | 215 | C | 2,6,10-Trimethyldodecane | 4.0372e-08 | kg/kg | 212.415 | kg/kmol | 768.2 | kg/m3 | 17.3319 | Pa | 4.421e-06 | kg/m3
Additive Manufacturing | AM | PCPLA | 0.061022 | 0.0074604 | 0.26385 | 0.0041498 | 0.013872 | 0.04081 | 0.024034 | 0.040403 | 0.017902 | 0.007187 | 0.02 | 0 | 0.0051742 | 0.015325 | kg/hr | 215 | C | 1,3,3-Trimethyl-1-phenylindan | 3.4989e-08 | kg/kg | 236.35 | kg/kmol | 1000 | kg/m3 | 0.092392 | Pa | 0.0002525 | kg/m3
Additive Manufacturing | AM | PCPLA | 0.061022 | 0.0074604 | 0.26385 | 0.0041498 | 0.013872 | 0.04081 | 0.024034 | 0.040403 | 0.017902 | 0.007187 | 0.02 | 0 | 0.0051742 | 0.015325 | kg/hr | 215 | C | (3Z)-3-Tridecene | 8.2089e-08 | kg/kg | 182.346 | kg/kmol | 770 | kg/m3 | 15.5987 | Pa | 4.288e-05 | kg/m3
Additive Manufacturing | AM | PCPLA | 0.061022 | 0.0074604 | 0.26385 | 0.0041498 | 0.013872 | 0.04081 | 0.024034 | 0.040403 | 0.017902 | 0.007187 | 0.02 | 0 | 0.0051742 | 0.015325 | kg/hr | 215 | C | Biacetyl | 6.0557e-08 | kg/kg | 86.089 | kg/kmol | 983 | kg/m3 | 9359.2303 | Pa | 1000 | kg/m3
Additive Manufacturing | AM | PCPLA | 0.061022 | 0.0074604 | 0.26385 | 0.0041498 | 0.013872 | 0.04081 | 0.024034 | 0.040403 | 0.017902 | 0.007187 | 0.02 | 0 | 0.0051742 | 0.015325 | kg/hr | 215 | C | (1R)-3-Cyclohexen-1-ylbenzene | 1.487e-07 | kg/kg | 158.24 | kg/kmol | 970 | kg/m3 | 6.1328 | Pa | 8.303 | kg/m3
Additive Manufacturing | AM | PCPLA | 0.061022 | 0.0074604 | 0.26385 | 0.0041498 | 0.013872 | 0.04081 | 0.024034 | 0.040403 | 0.017902 | 0.007187 | 0.02 | 0 | 0.0051742 | 0.015325 | kg/hr | 215 | C | 2-Ethyl-4-pentenal | 2.5569e-08 | kg/kg | 112.17 | kg/kmol | 819 | kg/m3 | 867.9286 | Pa | 1.791 | kg/m3
Additive Manufacturing | AM | PCPLA | 0.061022 | 0.0074604 | 0.26385 | 0.0041498 | 0.013872 | 0.04081 | 0.024034 | 0.040403 | 0.017902 | 0.007187 | 0.02 | 0 | 0.0051742 | 0.015325 | kg/hr | 215 | C | 1-[4-(2-Hydroxy-2-propanyl)phenyl]ethanone | 3.8084e-07 | kg/kg | 178.228 | kg/kmol | 1056 | kg/m3 | 0.028398 | Pa | 7.41 | kg/m3
Additive Manufacturing | AM | PCPLA | 0.061022 | 0.0074604 | 0.26385 | 0.0041498 | 0.013872 | 0.04081 | 0.024034 | 0.040403 | 0.017902 | 0.007187 | 0.02 | 0 | 0.0051742 | 0.015325 | kg/hr | 215 | C | Octadecane | 9.6892e-08 | kg/kg | 254.494 | kg/kmol | 779 | kg/m3 | 0.19465 | Pa | 9.358e-08 | kg/m3
Additive Manufacturing | AM | PCPLA | 0.061022 | 0.0074604 | 0.26385 | 0.0041498 | 0.013872 | 0.04081 | 0.024034 | 0.040403 | 0.017902 | 0.007187 | 0.02 | 0 | 0.0051742 | 0.015325 | kg/hr | 215 | C | 2,3-Pentanedione | 3.2701e-07 | kg/kg | 100.116 | kg/kmol | 958 | kg/m3 | 4146.3257 | Pa | 615.9 | kg/m3
Additive Manufacturing | AM | PCPLA | 0.061022 | 0.0074604 | 0.26385 | 0.0041498 | 0.013872 | 0.04081 | 0.024034 | 0.040403 | 0.017902 | 0.007187 | 0.02 | 0 | 0.0051742 | 0.015325 | kg/hr | 215 | C | 6-Methyldodecane | 2.9606e-08 | kg/kg | 184.361 | kg/kmol | 757 | kg/m3 | 36.1304 | Pa | 3.173e-05 | kg/m3
Additive Manufacturing | AM | PCPLA | 0.061022 | 0.0074604 | 0.26385 | 0.0041498 | 0.013872 | 0.04081 | 0.024034 | 0.040403 | 0.017902 | 0.007187 | 0.02 | 0 | 0.0051742 | 0.015325 | kg/hr | 215 | C | Ethyl 2-oxopropanoate | 4.4409e-08 | kg/kg | 116.115 | kg/kmol | 1050 | kg/m3 | 423.9651 | Pa | 259 | kg/m3
Additive Manufacturing | AM | PCPLA | 0.061022 | 0.0074604 | 0.26385 | 0.0041498 | 0.013872 | 0.04081 | 0.024034 | 0.040403 | 0.017902 | 0.007187 | 0.02 | 0 | 0.0051742 | 0.015325 | kg/hr | 215 | C | 2,3,5-Trimethyldecane | 2.0186e-08 | kg/kg | 184.361 | kg/kmol | 754 | kg/m3 | 113.0574 | Pa | 4.237e-05 | kg/m3
Additive Manufacturing | AM | PCPLA | 0.061022 | 0.0074604 | 0.26385 | 0.0041498 | 0.013872 | 0.04081 | 0.024034 | 0.040403 | 0.017902 | 0.007187 | 0.02 | 0 | 0.0051742 | 0.015325 | kg/hr | 215 | C | Pentadecane | 1.1304e-07 | kg/kg | 212.415 | kg/kmol | 769 | kg/m3 | 2.0398 | Pa | 2.866e-06 | kg/m3
Additive Manufacturing | AM | PCPLA | 0.061022 | 0.0074604 | 0.26385 | 0.0041498 | 0.013872 | 0.04081 | 0.024034 | 0.040403 | 0.017902 | 0.007187 | 0.02 | 0 | 0.0051742 | 0.015325 | kg/hr | 215 | C | Acetic acid | 5.3156e-07 | kg/kg | 60.052 | kg/kmol | 1049 | kg/m3 | 2293.1447 | Pa | 475.9 | kg/m3
Additive Manufacturing | AM | PCPLA | 0.061022 | 0.0074604 | 0.26385 | 0.0041498 | 0.013872 | 0.04081 | 0.024034 | 0.040403 | 0.017902 | 0.007187 | 0.02 | 0 | 0.0051742 | 0.015325 | kg/hr | 215 | C | 2-Methyl-1-(4-propoxyphenyl)-1-propanone | 2.8933e-08 | kg/kg | 206.281 | kg/kmol | 975 | kg/m3 | 0.26131 | Pa | 0.0313 | kg/m3
Additive Manufacturing | AM | PCPLA | 0.061022 | 0.0074604 | 0.26385 | 0.0041498 | 0.013872 | 0.04081 | 0.024034 | 0.040403 | 0.017902 | 0.007187 | 0.02 | 0 | 0.0051742 | 0.015325 | kg/hr | 215 | C | 1-(4-Isopropylphenyl)ethanone | 1.2885e-06 | kg/kg | 162.228 | kg/kmol | 970 | kg/m3 | 2.9331 | Pa | 0.1906 | kg/m3
Additive Manufacturing | AM | PCPLA | 0.061022 | 0.0074604 | 0.26385 | 0.0041498 | 0.013872 | 0.04081 | 0.024034 | 0.040403 | 0.017902 | 0.007187 | 0.02 | 0 | 0.0051742 | 0.015325 | kg/hr | 215 | C | Chloro(2,3-dimethyl-2-butanyl)dimethylsilane | 1.6149e-08 | kg/kg | 178.775 | kg/kmol | 911 | kg/m3 | 2386.4704 | Pa | 0.004878 | kg/m3
Additive Manufacturing | AM | PCPLA | 0.061022 | 0.0074604 | 0.26385 | 0.0041498 | 0.013872 | 0.04081 | 0.024034 | 0.040403 | 0.017902 | 0.007187 | 0.02 | 0 | 0.0051742 | 0.015325 | kg/hr | 215 | C | 2-Bromotetradecane | 2.4896e-08 | kg/kg | 277.284 | kg/kmol | 1014 | kg/m3 | 0.85993 | Pa | 6.707e-06 | kg/m3
Additive Manufacturing | AM | PCPLA | 0.061022 | 0.0074604 | 0.26385 | 0.0041498 | 0.013872 | 0.04081 | 0.024034 | 0.040403 | 0.017902 | 0.007187 | 0.02 | 0 | 0.0051742 | 0.015325 | kg/hr | 215 | C | 2-Butanone | 3.3643e-08 | kg/kg | 72.11 | kg/kmol | 805 | kg/m3 | 13132.2533 | Pa | 76.1 | kg/m3
Additive Manufacturing | AM | PCPLA | 0.061022 | 0.0074604 | 0.26385 | 0.0041498 | 0.013872 | 0.04081 | 0.024034 | 0.040403 | 0.017902 | 0.007187 | 0.02 | 0 | 0.0051742 | 0.015325 | kg/hr | 215 | C | Propionic acid | 1.2111e-07 | kg/kg | 74.078 | kg/kmol | 993 | kg/m3 | 805.2671 | Pa | 173.6 | kg/m3
Additive Manufacturing | AM | PCPLA | 0.061022 | 0.0074604 | 0.26385 | 0.0041498 | 0.013872 | 0.04081 | 0.024034 | 0.040403 | 0.017902 | 0.007187 | 0.02 | 0 | 0.0051742 | 0.015325 | kg/hr | 215 | C | Methyl methacrylate | 5.4502e-07 | kg/kg | 100.12 | kg/kmol | 939 | kg/m3 | 4892.9309 | Pa | 7.747 | kg/m3
Additive Manufacturing | AM | PCPLA | 0.061022 | 0.0074604 | 0.26385 | 0.0041498 | 0.013872 | 0.04081 | 0.024034 | 0.040403 | 0.017902 | 0.007187 | 0.02 | 0 | 0.0051742 | 0.015325 | kg/hr | 215 | C | 2-Hydroxyethyl methacrylate | 1.0026e-07 | kg/kg | 130.142 | kg/kmol | 1071 | kg/m3 | 10.5458 | Pa | 117.9 | kg/m3
Additive Manufacturing | AM | PCPLA | 0.061022 | 0.0074604 | 0.26385 | 0.0041498 | 0.013872 | 0.04081 | 0.024034 | 0.040403 | 0.017902 | 0.007187 | 0.02 | 0 | 0.0051742 | 0.015325 | kg/hr | 215 | C | 1,3-Benzothiazole | 6.9305e-08 | kg/kg | 135.186 | kg/kmol | 1241 | kg/m3 | 9.8925 | Pa | 1.684 | kg/m3
Additive Manufacturing | AM | PCPLA | 0.061022 | 0.0074604 | 0.26385 | 0.0041498 | 0.013872 | 0.04081 | 0.024034 | 0.040403 | 0.017902 | 0.007187 | 0.02 | 0 | 0.0051742 | 0.015325 | kg/hr | 215 | C | 3,6-Dimethyl-1,4-dioxane-2,5-dione | 5.3311e-06 | kg/kg | 144.125 | kg/kmol | 1186 | kg/m3 | 0.020932 | Pa | 3.165 | kg/m3
Additive Manufacturing | AM | PCPLA | 0.061022 | 0.0074604 | 0.26385 | 0.0041498 | 0.013872 | 0.04081 | 0.024034 | 0.040403 | 0.017902 | 0.007187 | 0.02 | 0 | 0.0051742 | 0.015325 | kg/hr | 215 | C | Dihydro-2(3H)-furanone | 1.9917e-07 | kg/kg | 86.09 | kg/kmol | 1128.4 | kg/m3 | 35.997 | Pa | 70 | kg/m3
Additive Manufacturing | AM | PCPLA | 0.061022 | 0.0074604 | 0.26385 | 0.0041498 | 0.013872 | 0.04081 | 0.024034 | 0.040403 | 0.017902 | 0.007187 | 0.02 | 0 | 0.0051742 | 0.015325 | kg/hr | 215 | C | 2,4-Bis(2-methyl-2-propanyl)phenol | 1.2253e-06 | kg/kg | 206.32 | kg/kmol | 887 | kg/m3 | 0.35597 | Pa | 0.005704 | kg/m3
Additive Manufacturing | AM | PCABS | 0 | 0 | 0.16 | 0 | 0.013942 | 0.002 | 0 | 0.12 | 0.017902 | 0.0048 | 0.016 | 0 | 0.0042 | 0.015325 | kg/hr | 260 | C | Formaldehyde | 1.3463e-05 | kg/kg | 30.026 | kg/kmol | 815.3 | kg/m3 | 465295.0658 | Pa | 57.02 | kg/m3
Additive Manufacturing | AM | PCABS | 0 | 0 | 0.16 | 0 | 0.013942 | 0.002 | 0 | 0.12 | 0.017902 | 0.0048 | 0.016 | 0 | 0.0042 | 0.015325 | kg/hr | 260 | C | Acetaldehyde | 3.0291e-06 | kg/kg | 44.05 | kg/kmol | 785 | kg/m3 | 121323.3553 | Pa | 256.8 | kg/m3
Additive Manufacturing | AM | PCABS | 0 | 0 | 0.16 | 0 | 0.013942 | 0.002 | 0 | 0.12 | 0.017902 | 0.0048 | 0.016 | 0 | 0.0042 | 0.015325 | kg/hr | 260 | C | Benzaldehyde | 1.286e-06 | kg/kg | 106.12 | kg/kmol | 1046 | kg/m3 | 134.6556 | Pa | 6.1 | kg/m3
Additive Manufacturing | AM | PCABS | 0 | 0 | 0.16 | 0 | 0.013942 | 0.002 | 0 | 0.12 | 0.017902 | 0.0048 | 0.016 | 0 | 0.0042 | 0.015325 | kg/hr | 260 | C | 2-Ethyl-1-hexanol | 1.7442e-06 | kg/kg | 130.23 | kg/kmol | 833 | kg/m3 | 24.6646 | Pa | 1.379 | kg/m3
Additive Manufacturing | AM | PCABS | 0 | 0 | 0.16 | 0 | 0.013942 | 0.002 | 0 | 0.12 | 0.017902 | 0.0048 | 0.016 | 0 | 0.0042 | 0.015325 | kg/hr | 260 | C | 2,3-Dihydroxypropyl acetate | 2.0175e-07 | kg/kg | 134.13 | kg/kmol | 1210 | kg/m3 | 0.52262 | Pa | 1000 | kg/m3
Additive Manufacturing | AM | PCABS | 0 | 0 | 0.16 | 0 | 0.013942 | 0.002 | 0 | 0.12 | 0.017902 | 0.0048 | 0.016 | 0 | 0.0042 | 0.015325 | kg/hr | 260 | C | Decanal | 6.1747e-07 | kg/kg | 156.26 | kg/kmol | 828 | kg/m3 | 31.3308 | Pa | 0.04352 | kg/m3
Additive Manufacturing | AM | PCABS | 0 | 0 | 0.16 | 0 | 0.013942 | 0.002 | 0 | 0.12 | 0.017902 | 0.0048 | 0.016 | 0 | 0.0042 | 0.015325 | kg/hr | 260 | C | Nonanal | 1.6351e-06 | kg/kg | 142.24 | kg/kmol | 825 | kg/m3 | 75.1938 | Pa | 0.1316 | kg/m3
Additive Manufacturing | AM | PCABS | 0 | 0 | 0.16 | 0 | 0.013942 | 0.002 | 0 | 0.12 | 0.017902 | 0.0048 | 0.016 | 0 | 0.0042 | 0.015325 | kg/hr | 260 | C | 2,2,4,4,6,6-Hexamethyl-1,3,5,2,4,6-trioxatrisilinane | 4.2073e-07 | kg/kg | 222.462 | kg/kmol | 1020 | kg/m3 | 438.6306 | Pa | 0.001571 | kg/m3
Additive Manufacturing | AM | PCABS | 0 | 0 | 0.16 | 0 | 0.013942 | 0.002 | 0 | 0.12 | 0.017902 | 0.0048 | 0.016 | 0 | 0.0042 | 0.015325 | kg/hr | 260 | C | Hexadecane | 1.1213e-05 | kg/kg | 226.441 | kg/kmol | 773 | kg/m3 | 0.92792 | Pa | 9.193e-07 | kg/m3
Additive Manufacturing | AM | PCABS | 0 | 0 | 0.16 | 0 | 0.013942 | 0.002 | 0 | 0.12 | 0.017902 | 0.0048 | 0.016 | 0 | 0.0042 | 0.015325 | kg/hr | 260 | C | Glycerin | 1.9252e-06 | kg/kg | 92.094 | kg/kmol | 1260 | kg/m3 | 0.010639 | Pa | 1000 | kg/m3
Additive Manufacturing | AM | PCABS | 0 | 0 | 0.16 | 0 | 0.013942 | 0.002 | 0 | 0.12 | 0.017902 | 0.0048 | 0.016 | 0 | 0.0042 | 0.015325 | kg/hr | 260 | C | Tetradecane | 2.6995e-06 | kg/kg | 198.388 | kg/kmol | 763 | kg/m3 | 4.9196 | Pa | 9.192e-06 | kg/m3
Additive Manufacturing | AM | PCABS | 0 | 0 | 0.16 | 0 | 0.013942 | 0.002 | 0 | 0.12 | 0.017902 | 0.0048 | 0.016 | 0 | 0.0042 | 0.015325 | kg/hr | 260 | C | Propanal | 1.2071e-06 | kg/kg | 58.08 | kg/kmol | 805 | kg/m3 | 42263.1908 | Pa | 42.99 | kg/m3
Additive Manufacturing | AM | PCABS | 0 | 0 | 0.16 | 0 | 0.013942 | 0.002 | 0 | 0.12 | 0.017902 | 0.0048 | 0.016 | 0 | 0.0042 | 0.015325 | kg/hr | 260 | C | 4-Vinylcyclohexene | 3.1409e-06 | kg/kg | 108.18 | kg/kmol | 832 | kg/m3 | 1786.5197 | Pa | 0.0141 | kg/m3
Additive Manufacturing | AM | PCABS | 0 | 0 | 0.16 | 0 | 0.013942 | 0.002 | 0 | 0.12 | 0.017902 | 0.0048 | 0.016 | 0 | 0.0042 | 0.015325 | kg/hr | 260 | C | Ethylbenzene | 4.5983e-06 | kg/kg | 106.16 | kg/kmol | 867 | kg/m3 | 1011.9168 | Pa | 0.2286 | kg/m3
Additive Manufacturing | AM | PCABS | 0 | 0 | 0.16 | 0 | 0.013942 | 0.002 | 0 | 0.12 | 0.017902 | 0.0048 | 0.016 | 0 | 0.0042 | 0.015325 | kg/hr | 260 | C | Styrene | 5.1599e-05 | kg/kg | 104.15 | kg/kmol | 906 | kg/m3 | 673.278 | Pa | 0.3437 | kg/m3
Additive Manufacturing | AM | PCABS | 0 | 0 | 0.16 | 0 | 0.013942 | 0.002 | 0 | 0.12 | 0.017902 | 0.0048 | 0.016 | 0 | 0.0042 | 0.015325 | kg/hr | 260 | C | Phenylmethanol | 5.2887e-07 | kg/kg | 108.138 | kg/kmol | 1045 | kg/m3 | 7.1327 | Pa | 41.05 | kg/m3
Additive Manufacturing | AM | PCABS | 0 | 0 | 0.16 | 0 | 0.013942 | 0.002 | 0 | 0.12 | 0.017902 | 0.0048 | 0.016 | 0 | 0.0042 | 0.015325 | kg/hr | 260 | C | N-(2,5-Dioxo-1-phenyl-3-pyrrolidinyl)-2,2,2-trifluoro-N-(4-methoxybenzyl)acetamide | 1.6956e-07 | kg/kg | 406.355 | kg/kmol | 1410 | kg/m3 | 2.0265e-10 | Pa | 0.1183 | kg/m3
Additive Manufacturing | AM | PCABS | 0 | 0 | 0.16 | 0 | 0.013942 | 0.002 | 0 | 0.12 | 0.017902 | 0.0048 | 0.016 | 0 | 0.0042 | 0.015325 | kg/hr | 260 | C | Cyclobutyl phenylacetate | 6.4191e-07 | kg/kg | 190.24 | kg/kmol | 1090 | kg/m3 | 0.7666 | Pa | 0.06513 | kg/m3
Additive Manufacturing | AM | PCABS | 0 | 0 | 0.16 | 0 | 0.013942 | 0.002 | 0 | 0.12 | 0.017902 | 0.0048 | 0.016 | 0 | 0.0042 | 0.015325 | kg/hr | 260 | C | 2-(Adamantan-1-yl)ethyl trichloroacetate | 3.6294e-06 | kg/kg | 325.659 | kg/kmol | 1343 | kg/m3 | 0.0079727 | Pa | 0.0001009 | kg/m3
Additive Manufacturing | AM | PCABS | 0 | 0 | 0.16 | 0 | 0.013942 | 0.002 | 0 | 0.12 | 0.017902 | 0.0048 | 0.016 | 0 | 0.0042 | 0.015325 | kg/hr | 260 | C | N,N-Bis(2-ethylhexyl)methanesulfonamide | 1.9782e-07 | kg/kg | 319.546 | kg/kmol | 944 | kg/m3 | 0.00035464 | Pa | 3.688e-05 | kg/m3
Additive Manufacturing | AM | PCABS | 0 | 0 | 0.16 | 0 | 0.013942 | 0.002 | 0 | 0.12 | 0.017902 | 0.0048 | 0.016 | 0 | 0.0042 | 0.015325 | kg/hr | 260 | C | Allyl hexadecyl oxalate | 1.5745e-07 | kg/kg | 354.254 | kg/kmol | 939 | kg/m3 | 0.0032397 | Pa | 1.756e-06 | kg/m3
Additive Manufacturing | AM | PCABS | 0 | 0 | 0.16 | 0 | 0.013942 | 0.002 | 0 | 0.12 | 0.017902 | 0.0048 | 0.016 | 0 | 0.0042 | 0.015325 | kg/hr | 260 | C | 4-Methylpentyl benzoate | 6.1365e-07 | kg/kg | 206.281 | kg/kmol | 981 | kg/m3 | 0.90659 | Pa | 0.01031 | kg/m3
Additive Manufacturing | AM | PCABS | 0 | 0 | 0.16 | 0 | 0.013942 | 0.002 | 0 | 0.12 | 0.017902 | 0.0048 | 0.016 | 0 | 0.0042 | 0.015325 | kg/hr | 260 | C | 2-Propylpentyl formate | 5.975e-07 | kg/kg | 158.238 | kg/kmol | 873 | kg/m3 | 54.5288 | Pa | 0.22 | kg/m3
Additive Manufacturing | AM | PCABS | 0 | 0 | 0.16 | 0 | 0.013942 | 0.002 | 0 | 0.12 | 0.017902 | 0.0048 | 0.016 | 0 | 0.0042 | 0.015325 | kg/hr | 260 | C | 5-Methylhexyl acetate | 3.5527e-07 | kg/kg | 158.24 | kg/kmol | 874 | kg/m3 | 138.6553 | Pa | 0.1178 | kg/m3
Additive Manufacturing | AM | PCABS | 0 | 0 | 0.16 | 0 | 0.013942 | 0.002 | 0 | 0.12 | 0.017902 | 0.0048 | 0.016 | 0 | 0.0042 | 0.015325 | kg/hr | 260 | C | .beta.-Santalol, 4-methylpentanoate | 3.9161e-07 | kg/kg | 335.15 | kg/kmol | 973 | kg/m3 | 0.0064128 | Pa | 0.031 | kg/m3
Additive Manufacturing | AM | PCABS | 0 | 0 | 0.16 | 0 | 0.013942 | 0.002 | 0 | 0.12 | 0.017902 | 0.0048 | 0.016 | 0 | 0.0042 | 0.015325 | kg/hr | 260 | C | 2-Methyl-2-undecanethiol | 5.8539e-07 | kg/kg | 202.4 | kg/kmol | 840 | kg/m3 | 3.3597 | Pa | 0.0002801 | kg/m3
Additive Manufacturing | AM | PCABS | 0 | 0 | 0.16 | 0 | 0.013942 | 0.002 | 0 | 0.12 | 0.017902 | 0.0048 | 0.016 | 0 | 0.0042 | 0.015325 | kg/hr | 260 | C | 2-Ethylhexyl acrylate | 1.0497e-07 | kg/kg | 184.275 | kg/kmol | 884 | kg/m3 | 24.398 | Pa | 0.0168 | kg/m3
Additive Manufacturing | AM | PCABS | 0 | 0 | 0.16 | 0 | 0.013942 | 0.002 | 0 | 0.12 | 0.017902 | 0.0048 | 0.016 | 0 | 0.0042 | 0.015325 | kg/hr | 260 | C | Xylene | 5.6117e-07 | kg/kg | 106.16 | kg/kmol | 870 | kg/m3 | 902.148 | Pa | 0.22607 | kg/m3
Additive Manufacturing | AM | PCABS | 0 | 0 | 0.16 | 0 | 0.013942 | 0.002 | 0 | 0.12 | 0.017902 | 0.0048 | 0.016 | 0 | 0.0042 | 0.015325 | kg/hr | 260 | C | Dimethylsilanediol | 5.0061e-07 | kg/kg | 92.169 | kg/kmol | 970 | kg/m3 | 18.1318 | Pa | 273.7 | kg/m3
Additive Manufacturing | AM | PCABS | 0 | 0 | 0.16 | 0 | 0.013942 | 0.002 | 0 | 0.12 | 0.017902 | 0.0048 | 0.016 | 0 | 0.0042 | 0.015325 | kg/hr | 260 | C | Tetradecamethylcycloheptasiloxane | 6.8228e-07 | kg/kg | 519.08 | kg/kmol | 966.4 | kg/m3 | 0.028931 | Pa | 1e-08 | kg/m3
Additive Manufacturing | AM | PCABS | 0 | 0 | 0.16 | 0 | 0.013942 | 0.002 | 0 | 0.12 | 0.017902 | 0.0048 | 0.016 | 0 | 0.0042 | 0.015325 | kg/hr | 260 | C | Toluene | 4.8446e-07 | kg/kg | 92.14 | kg/kmol | 870 | kg/m3 | 3159.7401 | Pa | 0.5731 | kg/m3
Additive Manufacturing | AM | PCABS | 0 | 0 | 0.16 | 0 | 0.013942 | 0.002 | 0 | 0.12 | 0.017902 | 0.0048 | 0.016 | 0 | 0.0042 | 0.015325 | kg/hr | 260 | C | Chlorobenzene | 2.1801e-07 | kg/kg | 112.55 | kg/kmol | 1106 | kg/m3 | 1235.8984 | Pa | 0.4005 | kg/m3
Additive Manufacturing | AM | PCABS | 0 | 0 | 0.16 | 0 | 0.013942 | 0.002 | 0 | 0.12 | 0.017902 | 0.0048 | 0.016 | 0 | 0.0042 | 0.015325 | kg/hr | 260 | C | Phenol | 8.3444e-05 | kg/kg | 94.11 | kg/kmol | 1071 | kg/m3 | 43.0631 | Pa | 26.16 | kg/m3
Additive Manufacturing | AM | PCABS | 0 | 0 | 0.16 | 0 | 0.013942 | 0.002 | 0 | 0.12 | 0.017902 | 0.0048 | 0.016 | 0 | 0.0042 | 0.015325 | kg/hr | 260 | C | Oxolane | 2.5192e-06 | kg/kg | 72.11 | kg/kmol | 890 | kg/m3 | 23064.7697 | Pa | 54.48 | kg/m3
Additive Manufacturing | AM | PCABS | 0 | 0 | 0.16 | 0 | 0.013942 | 0.002 | 0 | 0.12 | 0.017902 | 0.0048 | 0.016 | 0 | 0.0042 | 0.015325 | kg/hr | 260 | C | 6-Methylhept-5-en-2-one | 1.0577e-06 | kg/kg | 126.196 | kg/kmol | 855 | kg/m3 | 237.3138 | Pa | 1.651 | kg/m3
Additive Manufacturing | AM | PCABS | 0 | 0 | 0.16 | 0 | 0.013942 | 0.002 | 0 | 0.12 | 0.017902 | 0.0048 | 0.016 | 0 | 0.0042 | 0.015325 | kg/hr | 260 | C | 2-Butoxyethanol | 4.562e-07 | kg/kg | 118.174 | kg/kmol | 902 | kg/m3 | 63.3281 | Pa | 64.47 | kg/m3
Additive Manufacturing | AM | PCABS | 0 | 0 | 0.16 | 0 | 0.013942 | 0.002 | 0 | 0.12 | 0.017902 | 0.0048 | 0.016 | 0 | 0.0042 | 0.015325 | kg/hr | 260 | C | Nonane | 1.1708e-07 | kg/kg | 128.26 | kg/kmol | 718 | kg/m3 | 661.2789 | Pa | 0.0004058 | kg/m3
Additive Manufacturing | AM | PCABS | 0 | 0 | 0.16 | 0 | 0.013942 | 0.002 | 0 | 0.12 | 0.017902 | 0.0048 | 0.016 | 0 | 0.0042 | 0.015325 | kg/hr | 260 | C | Dodecane | 2.6645e-07 | kg/kg | 170.335 | kg/kmol | 749 | kg/m3 | 31.4641 | Pa | 0.0001099 | kg/m3
Additive Manufacturing | AM | PCABS | 0 | 0 | 0.16 | 0 | 0.013942 | 0.002 | 0 | 0.12 | 0.017902 | 0.0048 | 0.016 | 0 | 0.0042 | 0.015325 | kg/hr | 260 | C | Dodecanal | 2.6645e-07 | kg/kg | 184.32 | kg/kmol | 835 | kg/m3 | 2.0532 | Pa | 0.004649 | kg/m3
Additive Manufacturing | AM | PCABS | 0 | 0 | 0.16 | 0 | 0.013942 | 0.002 | 0 | 0.12 | 0.017902 | 0.0048 | 0.016 | 0 | 0.0042 | 0.015325 | kg/hr | 260 | C | Cyclopentanone | 2.1801e-07 | kg/kg | 84.116 | kg/kmol | 949 | kg/m3 | 1599.8684 | Pa | 60.81 | kg/m3
Additive Manufacturing | AM | PCABS | 0 | 0 | 0.16 | 0 | 0.013942 | 0.002 | 0 | 0.12 | 0.017902 | 0.0048 | 0.016 | 0 | 0.0042 | 0.015325 | kg/hr | 260 | C | 4-Hydroxy-4-methyl-2-pentanone | 6.1365e-07 | kg/kg | 116.158 | kg/kmol | 937 | kg/m3 | 65.1946 | Pa | 651.2 | kg/m3
Additive Manufacturing | AM | PCABS | 0 | 0 | 0.16 | 0 | 0.013942 | 0.002 | 0 | 0.12 | 0.017902 | 0.0048 | 0.016 | 0 | 0.0042 | 0.015325 | kg/hr | 260 | C | 4-Methyl-2,6-bis(2-methyl-2-propanyl)phenol | 7.1054e-07 | kg/kg | 220.35 | kg/kmol | 1050 | kg/m3 | 0.23598 | Pa | 0.005748 | kg/m3
Additive Manufacturing | AM | PCABS | 0 | 0 | 0.16 | 0 | 0.013942 | 0.002 | 0 | 0.12 | 0.017902 | 0.0048 | 0.016 | 0 | 0.0042 | 0.015325 | kg/hr | 260 | C | N-Formyl-L-tyrosine | 1.4938e-07 | kg/kg | 209.199 | kg/kmol | 1351 | kg/m3 | 9.9192e-07 | Pa | 600 | kg/m3
Additive Manufacturing | AM | PCABS | 0 | 0 | 0.16 | 0 | 0.013942 | 0.002 | 0 | 0.12 | 0.017902 | 0.0048 | 0.016 | 0 | 0.0042 | 0.015325 | kg/hr | 260 | C | 2,2,4,6,6-Pentamethyl-heptane | 2.3698e-06 | kg/kg | 170.335 | kg/kmol | 749 | kg/m3 | 194.6507 | Pa | 0.0001508 | kg/m3
Additive Manufacturing | AM | PCABS | 0 | 0 | 0.16 | 0 | 0.013942 | 0.002 | 0 | 0.12 | 0.017902 | 0.0048 | 0.016 | 0 | 0.0042 | 0.015325 | kg/hr | 260 | C | 1,1'-[(2E)-2-Butene-1,4-diyl]dibenzene | 6.4595e-07 | kg/kg | 208.298 | kg/kmol | 993 | kg/m3 | 0.047063 | Pa | 0.0007866 | kg/m3
Additive Manufacturing | AM | PCABS | 0 | 0 | 0.16 | 0 | 0.013942 | 0.002 | 0 | 0.12 | 0.017902 | 0.0048 | 0.016 | 0 | 0.0042 | 0.015325 | kg/hr | 260 | C | Ethyl acetate | 3.1894e-07 | kg/kg | 88.11 | kg/kmol | 902 | kg/m3 | 13105.5888 | Pa | 29.93 | kg/m3
Additive Manufacturing | AM | PCABS | 0 | 0 | 0.16 | 0 | 0.013942 | 0.002 | 0 | 0.12 | 0.017902 | 0.0048 | 0.016 | 0 | 0.0042 | 0.015325 | kg/hr | 260 | C | Heptane | 1.6552e-07 | kg/kg | 100.2 | kg/kmol | 684 | kg/m3 | 6119.4967 | Pa | 0.003554 | kg/m3
Additive Manufacturing | AM | PCABS | 0 | 0 | 0.16 | 0 | 0.013942 | 0.002 | 0 | 0.12 | 0.017902 | 0.0048 | 0.016 | 0 | 0.0042 | 0.015325 | kg/hr | 260 | C | (2Z)-3-Phenyl-2-pentenenitrile | 5.2483e-07 | kg/kg | 157.212 | kg/kmol | 981 | kg/m3 | 1.0412 | Pa | 0.047 | kg/m3
Additive Manufacturing | AM | PCABS | 0 | 0 | 0.16 | 0 | 0.013942 | 0.002 | 0 | 0.12 | 0.017902 | 0.0048 | 0.016 | 0 | 0.0042 | 0.015325 | kg/hr | 260 | C | 1-Phenylcyclobutanecarbonitrile | 2.1801e-07 | kg/kg | 157.212 | kg/kmol | 1060 | kg/m3 | 0.41997 | Pa | 0.1519 | kg/m3
Additive Manufacturing | AM | PCABS | 0 | 0 | 0.16 | 0 | 0.013942 | 0.002 | 0 | 0.12 | 0.017902 | 0.0048 | 0.016 | 0 | 0.0042 | 0.015325 | kg/hr | 260 | C | 1-sec-Butyladamantane | 5.8943e-07 | kg/kg | 192.34 | kg/kmol | 948 | kg/m3 | 17.4652 | Pa | 0.0001577 | kg/m3
Additive Manufacturing | AM | PCABS | 0 | 0 | 0.16 | 0 | 0.013942 | 0.002 | 0 | 0.12 | 0.017902 | 0.0048 | 0.016 | 0 | 0.0042 | 0.015325 | kg/hr | 260 | C | 5-Methylnonane | 2.5434e-07 | kg/kg | 142.282 | kg/kmol | 738 | kg/m3 | 338.6388 | Pa | 0.0008985 | kg/m3
Additive Manufacturing | AM | PCABS | 0 | 0 | 0.16 | 0 | 0.013942 | 0.002 | 0 | 0.12 | 0.017902 | 0.0048 | 0.016 | 0 | 0.0042 | 0.015325 | kg/hr | 260 | C | 1-Benzyl-3-(chloromethyl)piperidine hydrochloride (1:1) | 2.2608e-07 | kg/kg | 260.203 | kg/kmol | 823 | kg/m3 | 37.8636 | Pa | 1.7 | kg/m3
Additive Manufacturing | AM | PCABS | 0 | 0 | 0.16 | 0 | 0.013942 | 0.002 | 0 | 0.12 | 0.017902 | 0.0048 | 0.016 | 0 | 0.0042 | 0.015325 | kg/hr | 260 | C | 3-Ethyl-3-methylheptane | 3.0279e-07 | kg/kg | 142.282 | kg/kmol | 746 | kg/m3 | 369.303 | Pa | 0.0009675 | kg/m3
Additive Manufacturing | AM | PCABS | 0 | 0 | 0.16 | 0 | 0.013942 | 0.002 | 0 | 0.12 | 0.017902 | 0.0048 | 0.016 | 0 | 0.0042 | 0.015325 | kg/hr | 260 | C | 5-Ethyl-5-methyldecane | 1.3726e-07 | kg/kg | 184.361 | kg/kmol | 758 | kg/m3 | 52.529 | Pa | 3.417e-05 | kg/m3
Additive Manufacturing | AM | PCABS | 0 | 0 | 0.16 | 0 | 0.013942 | 0.002 | 0 | 0.12 | 0.017902 | 0.0048 | 0.016 | 0 | 0.0042 | 0.015325 | kg/hr | 260 | C | Octylcyclohexane | 7.9532e-07 | kg/kg | 196.372 | kg/kmol | 815 | kg/m3 | 2.8664 | Pa | 1.312e-05 | kg/m3
Additive Manufacturing | AM | PCABS | 0 | 0 | 0.16 | 0 | 0.013942 | 0.002 | 0 | 0.12 | 0.017902 | 0.0048 | 0.016 | 0 | 0.0042 | 0.015325 | kg/hr | 260 | C | 1,1'-(2,3-Dimethyl-2,3-butanediyl)dibenzene | 1.0295e-06 | kg/kg | 238.367 | kg/kmol | 950 | kg/m3 | 0.041863 | Pa | 7.994e-05 | kg/m3
Additive Manufacturing | AM | PCABS | 0 | 0 | 0.16 | 0 | 0.013942 | 0.002 | 0 | 0.12 | 0.017902 | 0.0048 | 0.016 | 0 | 0.0042 | 0.015325 | kg/hr | 260 | C | 2,6,10,14-Tetramethylpentadecane | 8.3166e-07 | kg/kg | 268.521 | kg/kmol | 783.3 | kg/m3 | 0.58395 | Pa | 5.297e-08 | kg/m3
Additive Manufacturing | AM | PCABS | 0 | 0 | 0.16 | 0 | 0.013942 | 0.002 | 0 | 0.12 | 0.017902 | 0.0048 | 0.016 | 0 | 0.0042 | 0.015325 | kg/hr | 260 | C | 4-Phenylbutanenitrile | 4.0372e-07 | kg/kg | 145.2 | kg/kmol | 976 | kg/m3 | 1.4399 | Pa | 0.5605 | kg/m3
Additive Manufacturing | AM | PCABS | 0 | 0 | 0.16 | 0 | 0.013942 | 0.002 | 0 | 0.12 | 0.017902 | 0.0048 | 0.016 | 0 | 0.0042 | 0.015325 | kg/hr | 260 | C | 4-(1H-Pyrrol-1-yl)phenol | 3.9968e-07 | kg/kg | 159.185 | kg/kmol | 1100 | kg/m3 | 0.026131 | Pa | 3.734 | kg/m3
Additive Manufacturing | AM | PCABS | 0 | 0 | 0.16 | 0 | 0.013942 | 0.002 | 0 | 0.12 | 0.017902 | 0.0048 | 0.016 | 0 | 0.0042 | 0.015325 | kg/hr | 260 | C | Hexadecahydropyrene | 7.4284e-07 | kg/kg | 218.38 | kg/kmol | 960 | kg/m3 | 0.089459 | Pa | 2.8e-06 | kg/m3
Additive Manufacturing | AM | PCABS | 0 | 0 | 0.16 | 0 | 0.013942 | 0.002 | 0 | 0.12 | 0.017902 | 0.0048 | 0.016 | 0 | 0.0042 | 0.015325 | kg/hr | 260 | C | 5-Methyltridecane | 1.0093e-07 | kg/kg | 198.388 | kg/kmol | 763.9 | kg/m3 | 14.3988 | Pa | 1.028e-05 | kg/m3
Additive Manufacturing | AM | PCABS | 0 | 0 | 0.16 | 0 | 0.013942 | 0.002 | 0 | 0.12 | 0.017902 | 0.0048 | 0.016 | 0 | 0.0042 | 0.015325 | kg/hr | 260 | C | 5-Methylpentadecane | 4.4005e-07 | kg/kg | 226.441 | kg/kmol | 775.1 | kg/m3 | 2.4265 | Pa | 1.0602e-06 | kg/m3
Additive Manufacturing | AM | PCABS | 0 | 0 | 0.16 | 0 | 0.013942 | 0.002 | 0 | 0.12 | 0.017902 | 0.0048 | 0.016 | 0 | 0.0042 | 0.015325 | kg/hr | 260 | C | 3-Methylpentadecane | 2.826e-07 | kg/kg | 226.441 | kg/kmol | 774.9 | kg/m3 | 24.2647 | Pa | 1.062e-06 | kg/m3
Additive Manufacturing | AM | PCABS | 0 | 0 | 0.16 | 0 | 0.013942 | 0.002 | 0 | 0.12 | 0.017902 | 0.0048 | 0.016 | 0 | 0.0042 | 0.015325 | kg/hr | 260 | C | 1,1'-(1,2-Cyclobutanediyl)dibenzene | 2.2971e-06 | kg/kg | 208.298 | kg/kmol | 1044 | kg/m3 | 0.052262 | Pa | 0.0008584 | kg/m3
Additive Manufacturing | AM | PCABS | 0 | 0 | 0.16 | 0 | 0.013942 | 0.002 | 0 | 0.12 | 0.017902 | 0.0048 | 0.016 | 0 | 0.0042 | 0.015325 | kg/hr | 260 | C | 2,6-Dimethyl-2,6-octadiene-1,8-diyl diacetate | 8.3973e-07 | kg/kg | 254.322 | kg/kmol | 1003 | kg/m3 | 0.34397 | Pa | 0.008322 | kg/m3
Additive Manufacturing | AM | PCABS | 0 | 0 | 0.16 | 0 | 0.013942 | 0.002 | 0 | 0.12 | 0.017902 | 0.0048 | 0.016 | 0 | 0.0042 | 0.015325 | kg/hr | 260 | C | Ethyl phenyl carbonate | 1.5341e-07 | kg/kg | 166.174 | kg/kmol | 1108 | kg/m3 | 3.8663 | Pa | 1.409 | kg/m3
Additive Manufacturing | AM | PCABS | 0 | 0 | 0.16 | 0 | 0.013942 | 0.002 | 0 | 0.12 | 0.017902 | 0.0048 | 0.016 | 0 | 0.0042 | 0.015325 | kg/hr | 260 | C | 2-Butyl-1-octanol | 9.6085e-07 | kg/kg | 186.334 | kg/kmol | 837.1 | kg/m3 | 0.18665 | Pa | 0.01618 | kg/m3
Additive Manufacturing | AM | PCABS | 0 | 0 | 0.16 | 0 | 0.013942 | 0.002 | 0 | 0.12 | 0.017902 | 0.0048 | 0.016 | 0 | 0.0042 | 0.015325 | kg/hr | 260 | C | 1-Iodoundecane | 7.1458e-07 | kg/kg | 282.21 | kg/kmol | 1232 | kg/m3 | 0.78527 | Pa | 0.00085 | kg/m3
Additive Manufacturing | AM | PCABS | 0 | 0 | 0.16 | 0 | 0.013942 | 0.002 | 0 | 0.12 | 0.017902 | 0.0048 | 0.016 | 0 | 0.0042 | 0.015325 | kg/hr | 260 | C | 4-Hydroxy-7-(hydroxymethyl)-5H-furo[3,2-g]chromen-5-one | 4.9657e-07 | kg/kg | 232.189 | kg/kmol | 1558 | kg/m3 | 0.010532 | Pa | 2.8 | kg/m3
Additive Manufacturing | AM | PCABS | 0 | 0 | 0.16 | 0 | 0.013942 | 0.002 | 0 | 0.12 | 0.017902 | 0.0048 | 0.016 | 0 | 0.0042 | 0.015325 | kg/hr | 260 | C | (1R)-3-Cyclohexen-1-ylbenzene | 8.478e-08 | kg/kg | 158.24 | kg/kmol | 970 | kg/m3 | 6.1328 | Pa | 8.303 | kg/m3
Additive Manufacturing | AM | PCABS | 0 | 0 | 0.16 | 0 | 0.013942 | 0.002 | 0 | 0.12 | 0.017902 | 0.0048 | 0.016 | 0 | 0.0042 | 0.015325 | kg/hr | 260 | C | 3-[(2S)-1-Methyl-2-pyrrolidinyl]pyridine | 1.7319e-06 | kg/kg | 162.232 | kg/kmol | 1017 | kg/m3 | 4.2663 | Pa | 1000 | kg/m3
Additive Manufacturing | AM | PCABS | 0 | 0 | 0.16 | 0 | 0.013942 | 0.002 | 0 | 0.12 | 0.017902 | 0.0048 | 0.016 | 0 | 0.0042 | 0.015325 | kg/hr | 260 | C | 2,2,4-Trimethylpentane | 7.1862e-07 | kg/kg | 114.229 | kg/kmol | 692 | kg/m3 | 5946.1776 | Pa | 0.00991 | kg/m3
Additive Manufacturing | AM | PCABS | 0 | 0 | 0.16 | 0 | 0.013942 | 0.002 | 0 | 0.12 | 0.017902 | 0.0048 | 0.016 | 0 | 0.0042 | 0.015325 | kg/hr | 260 | C | Dodecamethylcyclohexasiloxane | 6.3787e-07 | kg/kg | 444.92 | kg/kmol | 967.2 | kg/m3 | 4.7329 | Pa | 5.007e-06 | kg/m3
Additive Manufacturing | AM | PCABS | 0 | 0 | 0.16 | 0 | 0.013942 | 0.002 | 0 | 0.12 | 0.017902 | 0.0048 | 0.016 | 0 | 0.0042 | 0.015325 | kg/hr | 260 | C | 2,2,4,4,6,6,8,8,10,10-Decamethyl-1,3,5,7,9,2,4,6,8,10-pentoxapentasilecane | 5.2483e-07 | kg/kg | 370.77 | kg/kmol | 959 | kg/m3 | 29.0643 | Pa | 4.646e-05 | kg/m3
Additive Manufacturing | AM | PCABS | 0 | 0 | 0.16 | 0 | 0.013942 | 0.002 | 0 | 0.12 | 0.017902 | 0.0048 | 0.016 | 0 | 0.0042 | 0.015325 | kg/hr | 260 | C | Podocarpan-12-ol | 3.6738e-07 | kg/kg | 250.419 | kg/kmol | 961 | kg/m3 | 0.00059995 | Pa | 0.00406 | kg/m3
Additive Manufacturing | AM | PCABS | 0 | 0 | 0.16 | 0 | 0.013942 | 0.002 | 0 | 0.12 | 0.017902 | 0.0048 | 0.016 | 0 | 0.0042 | 0.015325 | kg/hr | 260 | C | Isobutyl formate | 1.8571e-07 | kg/kg | 102.132 | kg/kmol | 906.6 | kg/m3 | 5399.5559 | Pa | 10.35 | kg/m3
Additive Manufacturing | AM | PCABS | 0 | 0 | 0.16 | 0 | 0.013942 | 0.002 | 0 | 0.12 | 0.017902 | 0.0048 | 0.016 | 0 | 0.0042 | 0.015325 | kg/hr | 260 | C | 2-Ethylhexyl benzoate | 1.0053e-06 | kg/kg | 234.334 | kg/kmol | 965.4 | kg/m3 | 0.10626 | Pa | 0.001061 | kg/m3
Additive Manufacturing | AM | PCABS | 0 | 0 | 0.16 | 0 | 0.013942 | 0.002 | 0 | 0.12 | 0.017902 | 0.0048 | 0.016 | 0 | 0.0042 | 0.015325 | kg/hr | 260 | C | Hexadecamethylcyclooctasiloxane | 1.5139e-06 | kg/kg | 593.232 | kg/kmol | 1177 | kg/m3 | 0.49329 | Pa | 0.001 | kg/m3
Additive Manufacturing | AM | PCABS | 0 | 0 | 0.16 | 0 | 0.013942 | 0.002 | 0 | 0.12 | 0.017902 | 0.0048 | 0.016 | 0 | 0.0042 | 0.015325 | kg/hr | 260 | C | Octadecamethylcyclononasiloxane | 9.447e-07 | kg/kg | 667.385 | kg/kmol | 980 | kg/m3 | 0.00013026 | Pa | 0.001 | kg/m3
Additive Manufacturing | AM | PCABS | 0 | 0 | 0.16 | 0 | 0.013942 | 0.002 | 0 | 0.12 | 0.017902 | 0.0048 | 0.016 | 0 | 0.0042 | 0.015325 | kg/hr | 260 | C | (3-Octylundecyl)benzene | 8.8818e-07 | kg/kg | 344.617 | kg/kmol | 854 | kg/m3 | 0.00014399 | Pa | 1.474e-09 | kg/m3
Additive Manufacturing | AM | PCABS | 0 | 0 | 0.16 | 0 | 0.013942 | 0.002 | 0 | 0.12 | 0.017902 | 0.0048 | 0.016 | 0 | 0.0042 | 0.015325 | kg/hr | 260 | C | 3-Ethyloctane | 2.3416e-07 | kg/kg | 142.282 | kg/kmol | 733 | kg/m3 | 326.6398 | Pa | 0.0008985 | kg/m3
Additive Manufacturing | AM | PCABS | 0 | 0 | 0.16 | 0 | 0.013942 | 0.002 | 0 | 0.12 | 0.017902 | 0.0048 | 0.016 | 0 | 0.0042 | 0.015325 | kg/hr | 260 | C | Octadecane | 4.6912e-06 | kg/kg | 254.494 | kg/kmol | 779 | kg/m3 | 0.19465 | Pa | 9.358e-08 | kg/m3
Additive Manufacturing | AM | PCABS | 0 | 0 | 0.16 | 0 | 0.013942 | 0.002 | 0 | 0.12 | 0.017902 | 0.0048 | 0.016 | 0 | 0.0042 | 0.015325 | kg/hr | 260 | C | 2-Phenyl-2-propanol | 7.8321e-07 | kg/kg | 136.19 | kg/kmol | 973 | kg/m3 | 6.2395 | Pa | 6.113 | kg/m3
Additive Manufacturing | AM | PCABS | 0 | 0 | 0.16 | 0 | 0.013942 | 0.002 | 0 | 0.12 | 0.017902 | 0.0048 | 0.016 | 0 | 0.0042 | 0.015325 | kg/hr | 260 | C | 2-Methyl-1-octadecene | 6.8228e-07 | kg/kg | 266.505 | kg/kmol | 790 | kg/m3 | 0.20665 | Pa | 3.571e-08 | kg/m3
Additive Manufacturing | AM | PCABS | 0 | 0 | 0.16 | 0 | 0.013942 | 0.002 | 0 | 0.12 | 0.017902 | 0.0048 | 0.016 | 0 | 0.0042 | 0.015325 | kg/hr | 260 | C | (3S)-2,2,3,7-Tetramethyl-4-octene | 3.4316e-07 | kg/kg | 168.319 | kg/kmol | 761 | kg/m3 | 86.3929 | Pa | 2.4e-05 | kg/m3
Additive Manufacturing | AM | PCABS | 0 | 0 | 0.16 | 0 | 0.013942 | 0.002 | 0 | 0.12 | 0.017902 | 0.0048 | 0.016 | 0 | 0.0042 | 0.015325 | kg/hr | 260 | C | 3-Methyltridecane | 8.0743e-08 | kg/kg | 198.388 | kg/kmol | 766.3 | kg/m3 | 14.3988 | Pa | 1.028e-05 | kg/m3
Additive Manufacturing | AM | PCABS | 0 | 0 | 0.16 | 0 | 0.013942 | 0.002 | 0 | 0.12 | 0.017902 | 0.0048 | 0.016 | 0 | 0.0042 | 0.015325 | kg/hr | 260 | C | 3-Chloro-N-methylaniline | 2.4627e-07 | kg/kg | 141.598 | kg/kmol | 1163 | kg/m3 | 75993.75 | Pa | 5.13e-05 | kg/m3
Additive Manufacturing | AM | PCABS | 0 | 0 | 0.16 | 0 | 0.013942 | 0.002 | 0 | 0.12 | 0.017902 | 0.0048 | 0.016 | 0 | 0.0042 | 0.015325 | kg/hr | 260 | C | 1-Butanol | 4.8648e-06 | kg/kg | 74.12 | kg/kmol | 810 | kg/m3 | 1037.248 | Pa | 76.7 | kg/m3
Additive Manufacturing | AM | PCABS | 0 | 0 | 0.16 | 0 | 0.013942 | 0.002 | 0 | 0.12 | 0.017902 | 0.0048 | 0.016 | 0 | 0.0042 | 0.015325 | kg/hr | 260 | C | Benzene | 1.4534e-07 | kg/kg | 78.11 | kg/kmol | 874 | kg/m3 | 11625.7105 | Pa | 2 | kg/m3
Additive Manufacturing | AM | PCABS | 0 | 0 | 0.16 | 0 | 0.013942 | 0.002 | 0 | 0.12 | 0.017902 | 0.0048 | 0.016 | 0 | 0.0042 | 0.015325 | kg/hr | 260 | C | 7-Methyl-5-undecene | 2.4223e-07 | kg/kg | 168.319 | kg/kmol | 762 | kg/m3 | 43.1964 | Pa | 9.6e-06 | kg/m3
Additive Manufacturing | AM | PCABS | 0 | 0 | 0.16 | 0 | 0.013942 | 0.002 | 0 | 0.12 | 0.017902 | 0.0048 | 0.016 | 0 | 0.0042 | 0.015325 | kg/hr | 260 | C | (4Z,8Z)-Tricyclo[10.2.1.02,11]pentadeca-4,8-diene | 3.9726e-06 | kg/kg | 202.335 | kg/kmol | 942 | kg/m3 | 1.4132 | Pa | 0.000196 | kg/m3
Additive Manufacturing | AM | PCABS | 0 | 0 | 0.16 | 0 | 0.013942 | 0.002 | 0 | 0.12 | 0.017902 | 0.0048 | 0.016 | 0 | 0.0042 | 0.015325 | kg/hr | 260 | C | 2-Hydroxy-iso-butyrophenone | 2.1397e-07 | kg/kg | 164.2 | kg/kmol | 1077.5 | kg/m3 | 0.8106 | Pa | 4.4 | kg/m3
Additive Manufacturing | AM | PCABS | 0 | 0 | 0.16 | 0 | 0.013942 | 0.002 | 0 | 0.12 | 0.017902 | 0.0048 | 0.016 | 0 | 0.0042 | 0.015325 | kg/hr | 260 | C | 1-Ethyladamantane | 1.5745e-07 | kg/kg | 164.287 | kg/kmol | 937.8 | kg/m3 | 64.3947 | Pa | 0.001287 | kg/m3
Additive Manufacturing | AM | PCABS | 0 | 0 | 0.16 | 0 | 0.013942 | 0.002 | 0 | 0.12 | 0.017902 | 0.0048 | 0.016 | 0 | 0.0042 | 0.015325 | kg/hr | 260 | C | 3,5,5-Trimethyl-2-cyclohexen-1-one | 9.7699e-07 | kg/kg | 138.207 | kg/kmol | 922 | kg/m3 | 33.1973 | Pa | 3.01 | kg/m3
Additive Manufacturing | AM | PCABS | 0 | 0 | 0.16 | 0 | 0.013942 | 0.002 | 0 | 0.12 | 0.017902 | 0.0048 | 0.016 | 0 | 0.0042 | 0.015325 | kg/hr | 260 | C | 2-Methyl-1-propanol | 1.455e-05 | kg/kg | 74.122 | kg/kmol | 803 | kg/m3 | 1786.5197 | Pa | 97.12 | kg/m3
Additive Manufacturing | AM | PCABS | 0 | 0 | 0.16 | 0 | 0.013942 | 0.002 | 0 | 0.12 | 0.017902 | 0.0048 | 0.016 | 0 | 0.0042 | 0.015325 | kg/hr | 260 | C | 2-Butanone | 3.1086e-07 | kg/kg | 72.11 | kg/kmol | 805 | kg/m3 | 13132.2533 | Pa | 76.1 | kg/m3
Additive Manufacturing | AM | PCABS | 0 | 0 | 0.16 | 0 | 0.013942 | 0.002 | 0 | 0.12 | 0.017902 | 0.0048 | 0.016 | 0 | 0.0042 | 0.015325 | kg/hr | 260 | C | 1-Decene | 2.3416e-07 | kg/kg | 140.266 | kg/kmol | 741 | kg/m3 | 278.6438 | Pa | 0.0003288 | kg/m3
Additive Manufacturing | AM | PCABS | 0 | 0 | 0.16 | 0 | 0.013942 | 0.002 | 0 | 0.12 | 0.017902 | 0.0048 | 0.016 | 0 | 0.0042 | 0.015325 | kg/hr | 260 | C | Cyclopropylbenzene | 1.0053e-06 | kg/kg | 118.176 | kg/kmol | 944.9 | kg/m3 | 174.6523 | Pa | 0.1643 | kg/m3
Additive Manufacturing | AM | PCABS | 0 | 0 | 0.16 | 0 | 0.013942 | 0.002 | 0 | 0.12 | 0.017902 | 0.0048 | 0.016 | 0 | 0.0042 | 0.015325 | kg/hr | 260 | C | (2S)-2-Hydroxypropyl methacrylate | 8.478e-07 | kg/kg | 144.168 | kg/kmol | 1027 | kg/m3 | 9.6525 | Pa | 38.63 | kg/m3
Additive Manufacturing | AM | PCABS | 0 | 0 | 0.16 | 0 | 0.013942 | 0.002 | 0 | 0.12 | 0.017902 | 0.0048 | 0.016 | 0 | 0.0042 | 0.015325 | kg/hr | 260 | C | Xylene | 7.7917e-07 | kg/kg | 106.16 | kg/kmol | 870 | kg/m3 | 902.148 | Pa | 0.22607 | kg/m3
Additive Manufacturing | AM | PCABS | 0 | 0 | 0.16 | 0 | 0.013942 | 0.002 | 0 | 0.12 | 0.017902 | 0.0048 | 0.016 | 0 | 0.0042 | 0.015325 | kg/hr | 260 | C | Dihydro-2(3H)-furanone | 3.367e-06 | kg/kg | 86.09 | kg/kmol | 1128.4 | kg/m3 | 35.997 | Pa | 70 | kg/m3
Additive Manufacturing | AM | PCABS | 0 | 0 | 0.16 | 0 | 0.013942 | 0.002 | 0 | 0.12 | 0.017902 | 0.0048 | 0.016 | 0 | 0.0042 | 0.015325 | kg/hr | 260 | C | 2,4-Bis(2-methyl-2-propanyl)phenol | 5.4098e-07 | kg/kg | 206.32 | kg/kmol | 887 | kg/m3 | 0.35597 | Pa | 0.005704 | kg/m3
Additive Manufacturing | AM | PCABS | 0 | 0 | 0.16 | 0 | 0.013942 | 0.002 | 0 | 0.12 | 0.017902 | 0.0048 | 0.016 | 0 | 0.0042 | 0.015325 | kg/hr | 260 | C | 4-(2-Methyl-2-propanyl)phenol | 1.0497e-07 | kg/kg | 150.218 | kg/kmol | 908 | kg/m3 | 0.59595 | Pa | 0.4289 | kg/m3
Additive Manufacturing | AM | PCABS | 0 | 0 | 0.16 | 0 | 0.013942 | 0.002 | 0 | 0.12 | 0.017902 | 0.0048 | 0.016 | 0 | 0.0042 | 0.015325 | kg/hr | 260 | C | (Propan-2-yl)benzene | 1.6431e-06 | kg/kg | 120.19 | kg/kmol | 866 | kg/m3 | 478.6273 | Pa | 0.07503 | kg/m3
Additive Manufacturing | AM | PCABS | 0 | 0 | 0.16 | 0 | 0.013942 | 0.002 | 0 | 0.12 | 0.017902 | 0.0048 | 0.016 | 0 | 0.0042 | 0.015325 | kg/hr | 260 | C | 1-Phenylethanone | 9.6488e-07 | kg/kg | 120.15 | kg/kmol | 1030 | kg/m3 | 43.4631 | Pa | 4.484 | kg/m3
Additive Manufacturing | AM | PCABS | 0 | 0 | 0.16 | 0 | 0.013942 | 0.002 | 0 | 0.12 | 0.017902 | 0.0048 | 0.016 | 0 | 0.0042 | 0.015325 | kg/hr | 260 | C | 3-(Dimethylamino)benzoic acid | 6.8632e-08 | kg/kg | 165.189 | kg/kmol | 1270 | kg/m3 | 0.083326 | Pa | 1.145 | kg/m3
Additive Manufacturing | AM | PCABS | 0 | 0 | 0.16 | 0 | 0.013942 | 0.002 | 0 | 0.12 | 0.017902 | 0.0048 | 0.016 | 0 | 0.0042 | 0.015325 | kg/hr | 260 | C | Acetaldehyde | 2.4309e-06 | kg/kg | 44.05 | kg/kmol | 785 | kg/m3 | 121323.3553 | Pa | 256.8 | kg/m3
Additive Manufacturing | AM | PCABS | 0 | 0 | 0.16 | 0 | 0.013942 | 0.002 | 0 | 0.12 | 0.017902 | 0.0048 | 0.016 | 0 | 0.0042 | 0.015325 | kg/hr | 260 | C | 2-Ethyl-1-hexanol | 1.3421e-06 | kg/kg | 130.23 | kg/kmol | 833 | kg/m3 | 24.6646 | Pa | 1.379 | kg/m3
Additive Manufacturing | AM | PCABS | 0 | 0 | 0.16 | 0 | 0.013942 | 0.002 | 0 | 0.12 | 0.017902 | 0.0048 | 0.016 | 0 | 0.0042 | 0.015325 | kg/hr | 260 | C | Decanal | 9.1246e-07 | kg/kg | 156.26 | kg/kmol | 828 | kg/m3 | 31.3308 | Pa | 0.04352 | kg/m3
Additive Manufacturing | AM | PCABS | 0 | 0 | 0.16 | 0 | 0.013942 | 0.002 | 0 | 0.12 | 0.017902 | 0.0048 | 0.016 | 0 | 0.0042 | 0.015325 | kg/hr | 260 | C | Nonanal | 1.0079e-06 | kg/kg | 142.24 | kg/kmol | 825 | kg/m3 | 75.1938 | Pa | 0.1316 | kg/m3
Additive Manufacturing | AM | PCABS | 0 | 0 | 0.16 | 0 | 0.013942 | 0.002 | 0 | 0.12 | 0.017902 | 0.0048 | 0.016 | 0 | 0.0042 | 0.015325 | kg/hr | 260 | C | (5E)-6,10-Dimethyl-5,9-undecadien-2-one | 3.0794e-07 | kg/kg | 194.313 | kg/kmol | 873 | kg/m3 | 3.3464 | Pa | 0.008867 | kg/m3
Additive Manufacturing | AM | PCABS | 0 | 0 | 0.16 | 0 | 0.013942 | 0.002 | 0 | 0.12 | 0.017902 | 0.0048 | 0.016 | 0 | 0.0042 | 0.015325 | kg/hr | 260 | C | 2,2,4,4,6,6-Hexamethyl-1,3,5,2,4,6-trioxatrisilinane | 4.3211e-07 | kg/kg | 222.462 | kg/kmol | 1020 | kg/m3 | 438.6306 | Pa | 0.001571 | kg/m3
Additive Manufacturing | AM | PCABS | 0 | 0 | 0.16 | 0 | 0.013942 | 0.002 | 0 | 0.12 | 0.017902 | 0.0048 | 0.016 | 0 | 0.0042 | 0.015325 | kg/hr | 260 | C | Hexadecane | 4.2312e-06 | kg/kg | 226.441 | kg/kmol | 773 | kg/m3 | 0.92792 | Pa | 9.193e-07 | kg/m3
Additive Manufacturing | AM | PCABS | 0 | 0 | 0.16 | 0 | 0.013942 | 0.002 | 0 | 0.12 | 0.017902 | 0.0048 | 0.016 | 0 | 0.0042 | 0.015325 | kg/hr | 260 | C | Glycerin | 4.5191e-06 | kg/kg | 92.094 | kg/kmol | 1260 | kg/m3 | 0.010639 | Pa | 1000 | kg/m3
Additive Manufacturing | AM | PCABS | 0 | 0 | 0.16 | 0 | 0.013942 | 0.002 | 0 | 0.12 | 0.017902 | 0.0048 | 0.016 | 0 | 0.0042 | 0.015325 | kg/hr | 260 | C | Tetradecane | 8.7705e-07 | kg/kg | 198.388 | kg/kmol | 763 | kg/m3 | 4.9196 | Pa | 9.192e-06 | kg/m3
Additive Manufacturing | AM | PCABS | 0 | 0 | 0.16 | 0 | 0.013942 | 0.002 | 0 | 0.12 | 0.017902 | 0.0048 | 0.016 | 0 | 0.0042 | 0.015325 | kg/hr | 260 | C | Benzaldehyde | 9.447e-07 | kg/kg | 106.12 | kg/kmol | 1046 | kg/m3 | 134.6556 | Pa | 6.1 | kg/m3
Additive Manufacturing | AM | PCABS | 0 | 0 | 0.16 | 0 | 0.013942 | 0.002 | 0 | 0.12 | 0.017902 | 0.0048 | 0.016 | 0 | 0.0042 | 0.015325 | kg/hr | 260 | C | Propanal | 7.9128e-07 | kg/kg | 58.08 | kg/kmol | 805 | kg/m3 | 42263.1908 | Pa | 42.99 | kg/m3
Additive Manufacturing | AM | PCABS | 0 | 0 | 0.16 | 0 | 0.013942 | 0.002 | 0 | 0.12 | 0.017902 | 0.0048 | 0.016 | 0 | 0.0042 | 0.015325 | kg/hr | 260 | C | Formaldehyde | 1.1494e-05 | kg/kg | 30.026 | kg/kmol | 815.3 | kg/m3 | 465295.0658 | Pa | 57.02 | kg/m3
Additive Manufacturing | AM | PCABS | 0 | 0 | 0.16 | 0 | 0.013942 | 0.002 | 0 | 0.12 | 0.017902 | 0.0048 | 0.016 | 0 | 0.0042 | 0.015325 | kg/hr | 260 | C | 4-Vinylcyclohexene | 2.0186e-07 | kg/kg | 108.18 | kg/kmol | 832 | kg/m3 | 1786.5197 | Pa | 0.0141 | kg/m3
Additive Manufacturing | AM | PCABS | 0 | 0 | 0.16 | 0 | 0.013942 | 0.002 | 0 | 0.12 | 0.017902 | 0.0048 | 0.016 | 0 | 0.0042 | 0.015325 | kg/hr | 260 | C | Ethylbenzene | 2.9269e-06 | kg/kg | 106.16 | kg/kmol | 867 | kg/m3 | 1011.9168 | Pa | 0.2286 | kg/m3
Additive Manufacturing | AM | PCABS | 0 | 0 | 0.16 | 0 | 0.013942 | 0.002 | 0 | 0.12 | 0.017902 | 0.0048 | 0.016 | 0 | 0.0042 | 0.015325 | kg/hr | 260 | C | Styrene | 1.1494e-05 | kg/kg | 104.15 | kg/kmol | 906 | kg/m3 | 673.278 | Pa | 0.3437 | kg/m3
Additive Manufacturing | AM | PCABS | 0 | 0 | 0.16 | 0 | 0.013942 | 0.002 | 0 | 0.12 | 0.017902 | 0.0048 | 0.016 | 0 | 0.0042 | 0.015325 | kg/hr | 260 | C | Phenylmethanol | 4.3198e-07 | kg/kg | 108.138 | kg/kmol | 1045 | kg/m3 | 7.1327 | Pa | 41.05 | kg/m3
Additive Manufacturing | AM | PCABS | 0 | 0 | 0.16 | 0 | 0.013942 | 0.002 | 0 | 0.12 | 0.017902 | 0.0048 | 0.016 | 0 | 0.0042 | 0.015325 | kg/hr | 260 | C | 1-Isobutyl 4-isopropyl 3-isopropyl-2,2-dimethylsuccinate | 3.0279e-07 | kg/kg | 286.407 | kg/kmol | 951 | kg/m3 | 1.1332 | Pa | 0.0009422 | kg/m3
Additive Manufacturing | AM | PCABS | 0 | 0 | 0.16 | 0 | 0.013942 | 0.002 | 0 | 0.12 | 0.017902 | 0.0048 | 0.016 | 0 | 0.0042 | 0.015325 | kg/hr | 260 | C | N-(3-Hydroxy-2,6-dimethyl-4-pyridinyl)-1-adamantanecarboxamide | 3.0279e-07 | kg/kg | 300.395 | kg/kmol | 1267 | kg/m3 | 4.1863e-08 | Pa | 0.003466 | kg/m3
Additive Manufacturing | AM | PCABS | 0 | 0 | 0.16 | 0 | 0.013942 | 0.002 | 0 | 0.12 | 0.017902 | 0.0048 | 0.016 | 0 | 0.0042 | 0.015325 | kg/hr | 260 | C | N-(2,5-Dioxo-1-phenyl-3-pyrrolidinyl)-2,2,2-trifluoro-N-(4-methoxybenzyl)acetamide | 4.4813e-07 | kg/kg | 406.355 | kg/kmol | 1410 | kg/m3 | 2.0265e-10 | Pa | 0.1183 | kg/m3
Additive Manufacturing | AM | PCABS | 0 | 0 | 0.16 | 0 | 0.013942 | 0.002 | 0 | 0.12 | 0.017902 | 0.0048 | 0.016 | 0 | 0.0042 | 0.015325 | kg/hr | 260 | C | 2-(Adamantan-1-yl)ethyl trichloroacetate | 1.2152e-06 | kg/kg | 325.659 | kg/kmol | 1343 | kg/m3 | 0.0079727 | Pa | 0.0001009 | kg/m3
Additive Manufacturing | AM | PCABS | 0 | 0 | 0.16 | 0 | 0.013942 | 0.002 | 0 | 0.12 | 0.017902 | 0.0048 | 0.016 | 0 | 0.0042 | 0.015325 | kg/hr | 260 | C | S-Methacryloyl-1-adamantanethiol | 2.0186e-07 | kg/kg | 168.3 | kg/kmol | 1090 | kg/m3 | 9.0259 | Pa | 0.027 | kg/m3
Additive Manufacturing | AM | PCABS | 0 | 0 | 0.16 | 0 | 0.013942 | 0.002 | 0 | 0.12 | 0.017902 | 0.0048 | 0.016 | 0 | 0.0042 | 0.015325 | kg/hr | 260 | C | 4-Methyl-1,2,3,3a,4,5,5a,6,7,8,8a,9,10,10a,10b,10c-hexadecahydropyrene | 2.5434e-07 | kg/kg | 232.4 | kg/kmol | 941 | kg/m3 | 0.085193 | Pa | 3e-05 | kg/m3
Additive Manufacturing | AM | PCABS | 0 | 0 | 0.16 | 0 | 0.013942 | 0.002 | 0 | 0.12 | 0.017902 | 0.0048 | 0.016 | 0 | 0.0042 | 0.015325 | kg/hr | 260 | C | 3-Hydroxy-1,2-propanediyl diacetate | 2.7453e-07 | kg/kg | 176.167 | kg/kmol | 1182 | kg/m3 | 0.24131 | Pa | 657.7 | kg/m3
Additive Manufacturing | AM | PCABS | 0 | 0 | 0.16 | 0 | 0.013942 | 0.002 | 0 | 0.12 | 0.017902 | 0.0048 | 0.016 | 0 | 0.0042 | 0.015325 | kg/hr | 260 | C | 3-Phenylpropyl 2-methylpropanoate | 5.0868e-07 | kg/kg | 206.281 | kg/kmol | 988 | kg/m3 | 0.90659 | Pa | 0.01647 | kg/m3
Additive Manufacturing | AM | PCABS | 0 | 0 | 0.16 | 0 | 0.013942 | 0.002 | 0 | 0.12 | 0.017902 | 0.0048 | 0.016 | 0 | 0.0042 | 0.015325 | kg/hr | 260 | C | Xylene | 3.472e-07 | kg/kg | 106.16 | kg/kmol | 870 | kg/m3 | 902.148 | Pa | 0.22607 | kg/m3
Additive Manufacturing | AM | PCABS | 0 | 0 | 0.16 | 0 | 0.013942 | 0.002 | 0 | 0.12 | 0.017902 | 0.0048 | 0.016 | 0 | 0.0042 | 0.015325 | kg/hr | 260 | C | Dimethylsilanediol | 6.0961e-07 | kg/kg | 92.169 | kg/kmol | 970 | kg/m3 | 18.1318 | Pa | 273.7 | kg/m3
Additive Manufacturing | AM | PCABS | 0 | 0 | 0.16 | 0 | 0.013942 | 0.002 | 0 | 0.12 | 0.017902 | 0.0048 | 0.016 | 0 | 0.0042 | 0.015325 | kg/hr | 260 | C | Tetradecamethylcycloheptasiloxane | 4.885e-07 | kg/kg | 519.08 | kg/kmol | 966.4 | kg/m3 | 0.028931 | Pa | 1e-08 | kg/m3
Additive Manufacturing | AM | PCABS | 0 | 0 | 0.16 | 0 | 0.013942 | 0.002 | 0 | 0.12 | 0.017902 | 0.0048 | 0.016 | 0 | 0.0042 | 0.015325 | kg/hr | 260 | C | Toluene | 8.1551e-07 | kg/kg | 92.14 | kg/kmol | 870 | kg/m3 | 3159.7401 | Pa | 0.5731 | kg/m3
Additive Manufacturing | AM | PCABS | 0 | 0 | 0.16 | 0 | 0.013942 | 0.002 | 0 | 0.12 | 0.017902 | 0.0048 | 0.016 | 0 | 0.0042 | 0.015325 | kg/hr | 260 | C | Chlorobenzene | 1.8975e-07 | kg/kg | 112.55 | kg/kmol | 1106 | kg/m3 | 1235.8984 | Pa | 0.4005 | kg/m3
Additive Manufacturing | AM | PCABS | 0 | 0 | 0.16 | 0 | 0.013942 | 0.002 | 0 | 0.12 | 0.017902 | 0.0048 | 0.016 | 0 | 0.0042 | 0.015325 | kg/hr | 260 | C | Phenol | 3.6415e-05 | kg/kg | 94.11 | kg/kmol | 1071 | kg/m3 | 43.0631 | Pa | 26.16 | kg/m3
Additive Manufacturing | AM | PCABS | 0 | 0 | 0.16 | 0 | 0.013942 | 0.002 | 0 | 0.12 | 0.017902 | 0.0048 | 0.016 | 0 | 0.0042 | 0.015325 | kg/hr | 260 | C | Oxolane | 2.2487e-06 | kg/kg | 72.11 | kg/kmol | 890 | kg/m3 | 23064.7697 | Pa | 54.48 | kg/m3
Additive Manufacturing | AM | PCABS | 0 | 0 | 0.16 | 0 | 0.013942 | 0.002 | 0 | 0.12 | 0.017902 | 0.0048 | 0.016 | 0 | 0.0042 | 0.015325 | kg/hr | 260 | C | Isopropyl myristate | 4.6427e-07 | kg/kg | 270.451 | kg/kmol | 853 | kg/m3 | 1.0826 | Pa | 1.354e-05 | kg/m3
Additive Manufacturing | AM | PCABS | 0 | 0 | 0.16 | 0 | 0.013942 | 0.002 | 0 | 0.12 | 0.017902 | 0.0048 | 0.016 | 0 | 0.0042 | 0.015325 | kg/hr | 260 | C | 6-Methylhept-5-en-2-one | 4.9657e-07 | kg/kg | 126.196 | kg/kmol | 855 | kg/m3 | 237.3138 | Pa | 1.651 | kg/m3
Additive Manufacturing | AM | PCABS | 0 | 0 | 0.16 | 0 | 0.013942 | 0.002 | 0 | 0.12 | 0.017902 | 0.0048 | 0.016 | 0 | 0.0042 | 0.015325 | kg/hr | 260 | C | 2-Butoxyethanol | 2.4627e-07 | kg/kg | 118.174 | kg/kmol | 902 | kg/m3 | 63.3281 | Pa | 64.47 | kg/m3
Additive Manufacturing | AM | PCABS | 0 | 0 | 0.16 | 0 | 0.013942 | 0.002 | 0 | 0.12 | 0.017902 | 0.0048 | 0.016 | 0 | 0.0042 | 0.015325 | kg/hr | 260 | C | Nonane | 7.2669e-08 | kg/kg | 128.26 | kg/kmol | 718 | kg/m3 | 661.2789 | Pa | 0.0004058 | kg/m3
Additive Manufacturing | AM | PCABS | 0 | 0 | 0.16 | 0 | 0.013942 | 0.002 | 0 | 0.12 | 0.017902 | 0.0048 | 0.016 | 0 | 0.0042 | 0.015325 | kg/hr | 260 | C | 1-Decanol | 1.6149e-07 | kg/kg | 158.281 | kg/kmol | 829 | kg/m3 | 1.4532 | Pa | 0.02821 | kg/m3
Additive Manufacturing | AM | PCABS | 0 | 0 | 0.16 | 0 | 0.013942 | 0.002 | 0 | 0.12 | 0.017902 | 0.0048 | 0.016 | 0 | 0.0042 | 0.015325 | kg/hr | 260 | C | Undecanal | 1.6149e-07 | kg/kg | 170.292 | kg/kmol | 826 | kg/m3 | 8.106 | Pa | 0.01427 | kg/m3
Additive Manufacturing | AM | PCABS | 0 | 0 | 0.16 | 0 | 0.013942 | 0.002 | 0 | 0.12 | 0.017902 | 0.0048 | 0.016 | 0 | 0.0042 | 0.015325 | kg/hr | 260 | C | Dodecanal | 9.6892e-08 | kg/kg | 184.32 | kg/kmol | 835 | kg/m3 | 2.0532 | Pa | 0.004649 | kg/m3
Additive Manufacturing | AM | PCABS | 0 | 0 | 0.16 | 0 | 0.013942 | 0.002 | 0 | 0.12 | 0.017902 | 0.0048 | 0.016 | 0 | 0.0042 | 0.015325 | kg/hr | 260 | C | Cyclopentanone | 1.8975e-07 | kg/kg | 84.116 | kg/kmol | 949 | kg/m3 | 1599.8684 | Pa | 60.81 | kg/m3
Additive Manufacturing | AM | PCABS | 0 | 0 | 0.16 | 0 | 0.013942 | 0.002 | 0 | 0.12 | 0.017902 | 0.0048 | 0.016 | 0 | 0.0042 | 0.015325 | kg/hr | 260 | C | 4-Hydroxy-4-methyl-2-pentanone | 4.0775e-07 | kg/kg | 116.158 | kg/kmol | 937 | kg/m3 | 65.1946 | Pa | 651.2 | kg/m3
Additive Manufacturing | AM | PCABS | 0 | 0 | 0.16 | 0 | 0.013942 | 0.002 | 0 | 0.12 | 0.017902 | 0.0048 | 0.016 | 0 | 0.0042 | 0.015325 | kg/hr | 260 | C | 4-Methyl-2,6-bis(2-methyl-2-propanyl)phenol | 4.8042e-07 | kg/kg | 220.35 | kg/kmol | 1050 | kg/m3 | 0.23598 | Pa | 0.005748 | kg/m3
Additive Manufacturing | AM | PCABS | 0 | 0 | 0.16 | 0 | 0.013942 | 0.002 | 0 | 0.12 | 0.017902 | 0.0048 | 0.016 | 0 | 0.0042 | 0.015325 | kg/hr | 260 | C | 2,2,4,6,6-Pentamethyl-heptane | 9.447e-07 | kg/kg | 170.335 | kg/kmol | 749 | kg/m3 | 194.6507 | Pa | 0.0001508 | kg/m3
Additive Manufacturing | AM | PCABS | 0 | 0 | 0.16 | 0 | 0.013942 | 0.002 | 0 | 0.12 | 0.017902 | 0.0048 | 0.016 | 0 | 0.0042 | 0.015325 | kg/hr | 260 | C | Ethyl acetate | 2.9875e-07 | kg/kg | 88.11 | kg/kmol | 902 | kg/m3 | 13105.5888 | Pa | 29.93 | kg/m3
Additive Manufacturing | AM | PCABS | 0 | 0 | 0.16 | 0 | 0.013942 | 0.002 | 0 | 0.12 | 0.017902 | 0.0048 | 0.016 | 0 | 0.0042 | 0.015325 | kg/hr | 260 | C | 1,1'-(2,3-Dimethyl-2,3-butanediyl)dibenzene | 8.5992e-07 | kg/kg | 238.367 | kg/kmol | 950 | kg/m3 | 0.041863 | Pa | 7.994e-05 | kg/m3
Additive Manufacturing | AM | PCABS | 0 | 0 | 0.16 | 0 | 0.013942 | 0.002 | 0 | 0.12 | 0.017902 | 0.0048 | 0.016 | 0 | 0.0042 | 0.015325 | kg/hr | 260 | C | 2,6,10,14-Tetramethylpentadecane | 5.3694e-07 | kg/kg | 268.521 | kg/kmol | 783.3 | kg/m3 | 0.58395 | Pa | 5.297e-08 | kg/m3
Additive Manufacturing | AM | PCABS | 0 | 0 | 0.16 | 0 | 0.013942 | 0.002 | 0 | 0.12 | 0.017902 | 0.0048 | 0.016 | 0 | 0.0042 | 0.015325 | kg/hr | 260 | C | 1-Iodotetradecane | 1.2919e-07 | kg/kg | 324.284 | kg/kmol | 1164 | kg/m3 | 0.13999 | Pa | 1.365e-06 | kg/m3
Additive Manufacturing | AM | PCABS | 0 | 0 | 0.16 | 0 | 0.013942 | 0.002 | 0 | 0.12 | 0.017902 | 0.0048 | 0.016 | 0 | 0.0042 | 0.015325 | kg/hr | 260 | C | 1,1'-(1,2-Cyclobutanediyl)dibenzene | 7.3476e-07 | kg/kg | 208.3 | kg/kmol | 1000 | kg/m3 | 0.052262 | Pa | 0.0008584 | kg/m3
Additive Manufacturing | AM | PCABS | 0 | 0 | 0.16 | 0 | 0.013942 | 0.002 | 0 | 0.12 | 0.017902 | 0.0048 | 0.016 | 0 | 0.0042 | 0.015325 | kg/hr | 260 | C | Hexadecahydropyrene | 5.8539e-07 | kg/kg | 218.38 | kg/kmol | 960 | kg/m3 | 0.089459 | Pa | 2.8e-06 | kg/m3
Additive Manufacturing | AM | PCABS | 0 | 0 | 0.16 | 0 | 0.013942 | 0.002 | 0 | 0.12 | 0.017902 | 0.0048 | 0.016 | 0 | 0.0042 | 0.015325 | kg/hr | 260 | C | 1,2,3-Trimethylcyclopentane | 8.478e-08 | kg/kg | 112.213 | kg/kmol | 754 | kg/m3 | 2786.4375 | Pa | 0.01348 | kg/m3
Additive Manufacturing | AM | PCABS | 0 | 0 | 0.16 | 0 | 0.013942 | 0.002 | 0 | 0.12 | 0.017902 | 0.0048 | 0.016 | 0 | 0.0042 | 0.015325 | kg/hr | 260 | C | 3-[(2S)-1-Methyl-2-pyrrolidinyl]pyridine | 5.8539e-07 | kg/kg | 162.232 | kg/kmol | 1017 | kg/m3 | 4.2663 | Pa | 1000 | kg/m3
Additive Manufacturing | AM | PCABS | 0 | 0 | 0.16 | 0 | 0.013942 | 0.002 | 0 | 0.12 | 0.017902 | 0.0048 | 0.016 | 0 | 0.0042 | 0.015325 | kg/hr | 260 | C | Dodecamethylcyclohexasiloxane | 5.2079e-07 | kg/kg | 444.92 | kg/kmol | 967.2 | kg/m3 | 4.7329 | Pa | 5.007e-06 | kg/m3
Additive Manufacturing | AM | PCABS | 0 | 0 | 0.16 | 0 | 0.013942 | 0.002 | 0 | 0.12 | 0.017902 | 0.0048 | 0.016 | 0 | 0.0042 | 0.015325 | kg/hr | 260 | C | 2,2,4,4,6,6,8,8,10,10-Decamethyl-1,3,5,7,9,2,4,6,8,10-pentoxapentasilecane | 2.2204e-07 | kg/kg | 370.77 | kg/kmol | 959 | kg/m3 | 29.0643 | Pa | 4.646e-05 | kg/m3
Additive Manufacturing | AM | PCABS | 0 | 0 | 0.16 | 0 | 0.013942 | 0.002 | 0 | 0.12 | 0.017902 | 0.0048 | 0.016 | 0 | 0.0042 | 0.015325 | kg/hr | 260 | C | Isobutyl formate | 1.2515e-07 | kg/kg | 102.132 | kg/kmol | 906.6 | kg/m3 | 5399.5559 | Pa | 10.35 | kg/m3
Additive Manufacturing | AM | PCABS | 0 | 0 | 0.16 | 0 | 0.013942 | 0.002 | 0 | 0.12 | 0.017902 | 0.0048 | 0.016 | 0 | 0.0042 | 0.015325 | kg/hr | 260 | C | 2-Ethylhexyl benzoate | 6.0961e-07 | kg/kg | 234.334 | kg/kmol | 965.4 | kg/m3 | 0.10626 | Pa | 0.001061 | kg/m3
Additive Manufacturing | AM | PCABS | 0 | 0 | 0.16 | 0 | 0.013942 | 0.002 | 0 | 0.12 | 0.017902 | 0.0048 | 0.016 | 0 | 0.0042 | 0.015325 | kg/hr | 260 | C | Hexadecamethylcyclooctasiloxane | 9.447e-07 | kg/kg | 593.232 | kg/kmol | 1177 | kg/m3 | 0.49329 | Pa | 0.001 | kg/m3
Additive Manufacturing | AM | PCABS | 0 | 0 | 0.16 | 0 | 0.013942 | 0.002 | 0 | 0.12 | 0.017902 | 0.0048 | 0.016 | 0 | 0.0042 | 0.015325 | kg/hr | 260 | C | Octadecamethylcyclononasiloxane | 6.9843e-07 | kg/kg | 667.385 | kg/kmol | 980 | kg/m3 | 0.00013026 | Pa | 0.001 | kg/m3
Additive Manufacturing | AM | PCABS | 0 | 0 | 0.16 | 0 | 0.013942 | 0.002 | 0 | 0.12 | 0.017902 | 0.0048 | 0.016 | 0 | 0.0042 | 0.015325 | kg/hr | 260 | C | 2,5-Bis[(trimethylsilyl)oxy]benzaldehyde | 2.3819e-07 | kg/kg | 282.483 | kg/kmol | 985 | kg/m3 | 0.033464 | Pa | 0.0003637 | kg/m3
Additive Manufacturing | AM | PCABS | 0 | 0 | 0.16 | 0 | 0.013942 | 0.002 | 0 | 0.12 | 0.017902 | 0.0048 | 0.016 | 0 | 0.0042 | 0.015325 | kg/hr | 260 | C | Octadecane | 1.6552e-06 | kg/kg | 254.494 | kg/kmol | 779 | kg/m3 | 0.19465 | Pa | 9.358e-08 | kg/m3
Additive Manufacturing | AM | PCABS | 0 | 0 | 0.16 | 0 | 0.013942 | 0.002 | 0 | 0.12 | 0.017902 | 0.0048 | 0.016 | 0 | 0.0042 | 0.015325 | kg/hr | 260 | C | 2-Phenyl-2-propanol | 2.826e-07 | kg/kg | 136.19 | kg/kmol | 973 | kg/m3 | 6.2395 | Pa | 6.113 | kg/m3
Additive Manufacturing | AM | PCABS | 0 | 0 | 0.16 | 0 | 0.013942 | 0.002 | 0 | 0.12 | 0.017902 | 0.0048 | 0.016 | 0 | 0.0042 | 0.015325 | kg/hr | 260 | C | Pentadecane | 2.1801e-07 | kg/kg | 212.415 | kg/kmol | 769 | kg/m3 | 2.0398 | Pa | 2.866e-06 | kg/m3
Additive Manufacturing | AM | PCABS | 0 | 0 | 0.16 | 0 | 0.013942 | 0.002 | 0 | 0.12 | 0.017902 | 0.0048 | 0.016 | 0 | 0.0042 | 0.015325 | kg/hr | 260 | C | Heptadecane | 4.6024e-07 | kg/kg | 240.468 | kg/kmol | 777 | kg/m3 | 0.43196 | Pa | 2.938e-07 | kg/m3
Additive Manufacturing | AM | PCABS | 0 | 0 | 0.16 | 0 | 0.013942 | 0.002 | 0 | 0.12 | 0.017902 | 0.0048 | 0.016 | 0 | 0.0042 | 0.015325 | kg/hr | 260 | C | 3-Methyltridecane | 2.3819e-07 | kg/kg | 198.388 | kg/kmol | 766.3 | kg/m3 | 14.3988 | Pa | 1.028e-05 | kg/m3
Additive Manufacturing | AM | PCABS | 0 | 0 | 0.16 | 0 | 0.013942 | 0.002 | 0 | 0.12 | 0.017902 | 0.0048 | 0.016 | 0 | 0.0042 | 0.015325 | kg/hr | 260 | C | 3-Chloro-N-methylaniline | 2.0186e-07 | kg/kg | 141.598 | kg/kmol | 1163 | kg/m3 | 75993.75 | Pa | 5.13e-05 | kg/m3
Additive Manufacturing | AM | PCABS | 0 | 0 | 0.16 | 0 | 0.013942 | 0.002 | 0 | 0.12 | 0.017902 | 0.0048 | 0.016 | 0 | 0.0042 | 0.015325 | kg/hr | 260 | C | 1-Butanol | 3.5729e-06 | kg/kg | 74.12 | kg/kmol | 810 | kg/m3 | 1037.248 | Pa | 76.7 | kg/m3
Additive Manufacturing | AM | PCABS | 0 | 0 | 0.16 | 0 | 0.013942 | 0.002 | 0 | 0.12 | 0.017902 | 0.0048 | 0.016 | 0 | 0.0042 | 0.015325 | kg/hr | 260 | C | (4Z,8Z)-Tricyclo[10.2.1.02,11]pentadeca-4,8-diene | 1.9621e-06 | kg/kg | 202.335 | kg/kmol | 942 | kg/m3 | 1.4132 | Pa | 0.000196 | kg/m3
Additive Manufacturing | AM | PCABS | 0 | 0 | 0.16 | 0 | 0.013942 | 0.002 | 0 | 0.12 | 0.017902 | 0.0048 | 0.016 | 0 | 0.0042 | 0.015325 | kg/hr | 260 | C | 2-Hydroxy-iso-butyrophenone | 1.736e-07 | kg/kg | 164.2 | kg/kmol | 1077.5 | kg/m3 | 0.8106 | Pa | 4.4 | kg/m3
Additive Manufacturing | AM | PCABS | 0 | 0 | 0.16 | 0 | 0.013942 | 0.002 | 0 | 0.12 | 0.017902 | 0.0048 | 0.016 | 0 | 0.0042 | 0.015325 | kg/hr | 260 | C | 3,5,5-Trimethyl-2-cyclohexen-1-one | 6.2172e-07 | kg/kg | 138.207 | kg/kmol | 922 | kg/m3 | 33.1973 | Pa | 3.01 | kg/m3
Additive Manufacturing | AM | PCABS | 0 | 0 | 0.16 | 0 | 0.013942 | 0.002 | 0 | 0.12 | 0.017902 | 0.0048 | 0.016 | 0 | 0.0042 | 0.015325 | kg/hr | 260 | C | 2-Butanone | 2.2204e-07 | kg/kg | 72.11 | kg/kmol | 805 | kg/m3 | 13132.2533 | Pa | 76.1 | kg/m3
Additive Manufacturing | AM | PCABS | 0 | 0 | 0.16 | 0 | 0.013942 | 0.002 | 0 | 0.12 | 0.017902 | 0.0048 | 0.016 | 0 | 0.0042 | 0.015325 | kg/hr | 260 | C | Methyl methacrylate | 4.1583e-07 | kg/kg | 100.12 | kg/kmol | 939 | kg/m3 | 4892.9309 | Pa | 7.747 | kg/m3
Additive Manufacturing | AM | PCABS | 0 | 0 | 0.16 | 0 | 0.013942 | 0.002 | 0 | 0.12 | 0.017902 | 0.0048 | 0.016 | 0 | 0.0042 | 0.015325 | kg/hr | 260 | C | (2S)-2-Hydroxypropyl methacrylate | 2.9875e-07 | kg/kg | 144.168 | kg/kmol | 1027 | kg/m3 | 9.6525 | Pa | 38.63 | kg/m3
Additive Manufacturing | AM | PCABS | 0 | 0 | 0.16 | 0 | 0.013942 | 0.002 | 0 | 0.12 | 0.017902 | 0.0048 | 0.016 | 0 | 0.0042 | 0.015325 | kg/hr | 260 | C | Xylene | 1.5745e-07 | kg/kg | 106.16 | kg/kmol | 870 | kg/m3 | 902.148 | Pa | 0.22607 | kg/m3
Additive Manufacturing | AM | PCABS | 0 | 0 | 0.16 | 0 | 0.013942 | 0.002 | 0 | 0.12 | 0.017902 | 0.0048 | 0.016 | 0 | 0.0042 | 0.015325 | kg/hr | 260 | C | Dihydro-2(3H)-furanone | 1.9217e-06 | kg/kg | 86.09 | kg/kmol | 1128.4 | kg/m3 | 35.997 | Pa | 70 | kg/m3
Additive Manufacturing | AM | PCABS | 0 | 0 | 0.16 | 0 | 0.013942 | 0.002 | 0 | 0.12 | 0.017902 | 0.0048 | 0.016 | 0 | 0.0042 | 0.015325 | kg/hr | 260 | C | 2,4-Bis(2-methyl-2-propanyl)phenol | 5.3291e-07 | kg/kg | 206.32 | kg/kmol | 887 | kg/m3 | 0.35597 | Pa | 0.005704 | kg/m3
Additive Manufacturing | AM | PCABS | 0 | 0 | 0.16 | 0 | 0.013942 | 0.002 | 0 | 0.12 | 0.017902 | 0.0048 | 0.016 | 0 | 0.0042 | 0.015325 | kg/hr | 260 | C | 4-(2-Methyl-2-propanyl)phenol | 3.6738e-07 | kg/kg | 150.218 | kg/kmol | 908 | kg/m3 | 0.59595 | Pa | 0.4289 | kg/m3
Additive Manufacturing | AM | PCABS | 0 | 0 | 0.16 | 0 | 0.013942 | 0.002 | 0 | 0.12 | 0.017902 | 0.0048 | 0.016 | 0 | 0.0042 | 0.015325 | kg/hr | 260 | C | 1-Phenylethanone | 4.239e-07 | kg/kg | 120.15 | kg/kmol | 1030 | kg/m3 | 43.4631 | Pa | 4.484 | kg/m3
Additive Manufacturing | AM | Nylon | 0.01 | 0 | 0.4 | 0 | 0.010174 | 0.005 | 0 | 0.24641 | 0.005 | 0 | 0 | 0 | 0.03 | 0.015325 | kg/hr | 250 | C | 2-Azepanone | 5.2195e-06 | kg/kg | 113.16 | kg/kmol | 1010 | kg/m3 | 0.48263 | Pa | 28.72 | kg/m3
Additive Manufacturing | AM | Nylon | 0.01 | 0 | 0.4 | 0 | 0.010174 | 0.005 | 0 | 0.24641 | 0.005 | 0 | 0 | 0 | 0.03 | 0.015325 | kg/hr | 250 | C | 2,3-Dihydroxypropyl acetate | 4.7847e-07 | kg/kg | 134.13 | kg/kmol | 1210 | kg/m3 | 0.52262 | Pa | 1000 | kg/m3
Additive Manufacturing | AM | Nylon | 0.01 | 0 | 0.4 | 0 | 0.010174 | 0.005 | 0 | 0.24641 | 0.005 | 0 | 0 | 0 | 0.03 | 0.015325 | kg/hr | 250 | C | Octanal | 2.8336e-07 | kg/kg | 130.23 | kg/kmol | 822 | kg/m3 | 198.6503 | Pa | 0.3943 | kg/m3
Additive Manufacturing | AM | Nylon | 0.01 | 0 | 0.4 | 0 | 0.010174 | 0.005 | 0 | 0.24641 | 0.005 | 0 | 0 | 0 | 0.03 | 0.015325 | kg/hr | 250 | C | (5E)-6,10-Dimethyl-5,9-undecadien-2-one | 1.1843e-07 | kg/kg | 194.313 | kg/kmol | 873 | kg/m3 | 3.3464 | Pa | 0.008867 | kg/m3
Additive Manufacturing | AM | Nylon | 0.01 | 0 | 0.4 | 0 | 0.010174 | 0.005 | 0 | 0.24641 | 0.005 | 0 | 0 | 0 | 0.03 | 0.015325 | kg/hr | 250 | C | Hexadecane | 3.3645e-07 | kg/kg | 226.441 | kg/kmol | 773 | kg/m3 | 0.92792 | Pa | 9.193e-07 | kg/m3
Additive Manufacturing | AM | Nylon | 0.01 | 0 | 0.4 | 0 | 0.010174 | 0.005 | 0 | 0.24641 | 0.005 | 0 | 0 | 0 | 0.03 | 0.015325 | kg/hr | 250 | C | Glycerin | 6.4154e-06 | kg/kg | 92.094 | kg/kmol | 1260 | kg/m3 | 0.010639 | Pa | 1000 | kg/m3
Additive Manufacturing | AM | Nylon | 0.01 | 0 | 0.4 | 0 | 0.010174 | 0.005 | 0 | 0.24641 | 0.005 | 0 | 0 | 0 | 0.03 | 0.015325 | kg/hr | 250 | C | Formaldehyde | 9.2047e-07 | kg/kg | 30.026 | kg/kmol | 815.3 | kg/m3 | 465295.0658 | Pa | 57.02 | kg/m3
Additive Manufacturing | AM | Nylon | 0.01 | 0 | 0.4 | 0 | 0.010174 | 0.005 | 0 | 0.24641 | 0.005 | 0 | 0 | 0 | 0.03 | 0.015325 | kg/hr | 250 | C | Acetaldehyde | 1.5947e-06 | kg/kg | 44.05 | kg/kmol | 785 | kg/m3 | 121323.3553 | Pa | 256.8 | kg/m3
Additive Manufacturing | AM | Nylon | 0.01 | 0 | 0.4 | 0 | 0.010174 | 0.005 | 0 | 0.24641 | 0.005 | 0 | 0 | 0 | 0.03 | 0.015325 | kg/hr | 250 | C | Ethyl 4-oxo-2-phenylpentanoate | 8.478e-08 | kg/kg | 220.26 | kg/kmol | 1068 | kg/m3 | 0.048129 | Pa | 1 | kg/m3
Additive Manufacturing | AM | Nylon | 0.01 | 0 | 0.4 | 0 | 0.010174 | 0.005 | 0 | 0.24641 | 0.005 | 0 | 0 | 0 | 0.03 | 0.015325 | kg/hr | 250 | C | 1,2,3-Propanetriyl triacetate | 4.8446e-07 | kg/kg | 218.204 | kg/kmol | 1155 | kg/m3 | 0.69861 | Pa | 21.52 | kg/m3
Additive Manufacturing | AM | Nylon | 0.01 | 0 | 0.4 | 0 | 0.010174 | 0.005 | 0 | 0.24641 | 0.005 | 0 | 0 | 0 | 0.03 | 0.015325 | kg/hr | 250 | C | Cyclopentanone | 2.1801e-07 | kg/kg | 84.116 | kg/kmol | 949 | kg/m3 | 1599.8684 | Pa | 60.81 | kg/m3
Additive Manufacturing | AM | Nylon | 0.01 | 0 | 0.4 | 0 | 0.010174 | 0.005 | 0 | 0.24641 | 0.005 | 0 | 0 | 0 | 0.03 | 0.015325 | kg/hr | 250 | C | 1-Nonene | 1.6552e-07 | kg/kg | 126.239 | kg/kmol | 730 | kg/m3 | 785.2687 | Pa | 0.001104 | kg/m3
Additive Manufacturing | AM | Nylon | 0.01 | 0 | 0.4 | 0 | 0.010174 | 0.005 | 0 | 0.24641 | 0.005 | 0 | 0 | 0 | 0.03 | 0.015325 | kg/hr | 250 | C | 2,6,11-Trimethyldodecane | 2.0993e-07 | kg/kg | 212.415 | kg/kmol | 766 | kg/m3 | 17.3319 | Pa | 4.421e-06 | kg/m3
Additive Manufacturing | AM | Nylon | 0.01 | 0 | 0.4 | 0 | 0.010174 | 0.005 | 0 | 0.24641 | 0.005 | 0 | 0 | 0 | 0.03 | 0.015325 | kg/hr | 250 | C | 2-tert-Butylphenol | 4.1583e-07 | kg/kg | 150.22 | kg/kmol | 980 | kg/m3 | 7.0794 | Pa | 0.4289 | kg/m3
Additive Manufacturing | AM | Nylon | 0.01 | 0 | 0.4 | 0 | 0.010174 | 0.005 | 0 | 0.24641 | 0.005 | 0 | 0 | 0 | 0.03 | 0.015325 | kg/hr | 250 | C | 3,6-Dimethyl-1,4-dioxane-2,5-dione | 1.2111e-07 | kg/kg | 144.125 | kg/kmol | 1186 | kg/m3 | 0.020932 | Pa | 3.165 | kg/m3
Additive Manufacturing | AM | PLA | 0.11637 | 0.0082139 | 0.15265 | 0.0030915 | 0.013884 | 0.082117 | 0.058561 | 0.13415 | 0.028871 | 0.0012902 | 0 | 0 | 0.021428 | 0.015325 | kg/hr | 200 | C | Formaldehyde | 1.8283e-06 | kg/kg | 30.026 | kg/kmol | 815.3 | kg/m3 | 465295.0658 | Pa | 57.02 | kg/m3
Additive Manufacturing | AM | PLA | 0.11637 | 0.0082139 | 0.15265 | 0.0030915 | 0.013884 | 0.082117 | 0.058561 | 0.13415 | 0.028871 | 0.0012902 | 0 | 0 | 0.021428 | 0.015325 | kg/hr | 200 | C | Acetaldehyde | 1.2238e-06 | kg/kg | 44.05 | kg/kmol | 785 | kg/m3 | 121323.3553 | Pa | 256.8 | kg/m3
Additive Manufacturing | AM | PLA | 0.11637 | 0.0082139 | 0.15265 | 0.0030915 | 0.013884 | 0.082117 | 0.058561 | 0.13415 | 0.028871 | 0.0012902 | 0 | 0 | 0.021428 | 0.015325 | kg/hr | 200 | C | 2-Ethylhexyl acrylate | 7.9128e-07 | kg/kg | 184.275 | kg/kmol | 884 | kg/m3 | 24.398 | Pa | 0.0168 | kg/m3
Additive Manufacturing | AM | PLA | 0.11637 | 0.0082139 | 0.15265 | 0.0030915 | 0.013884 | 0.082117 | 0.058561 | 0.13415 | 0.028871 | 0.0012902 | 0 | 0 | 0.021428 | 0.015325 | kg/hr | 200 | C | 2-Ethyl-1-hexanol | 1.8736e-06 | kg/kg | 130.23 | kg/kmol | 833 | kg/m3 | 24.6646 | Pa | 1.379 | kg/m3
Additive Manufacturing | AM | PLA | 0.11637 | 0.0082139 | 0.15265 | 0.0030915 | 0.013884 | 0.082117 | 0.058561 | 0.13415 | 0.028871 | 0.0012902 | 0 | 0 | 0.021428 | 0.015325 | kg/hr | 200 | C | Tetradecamethylcycloheptasiloxane | 1.3458e-06 | kg/kg | 519.08 | kg/kmol | 966.4 | kg/m3 | 0.028931 | Pa | 1e-08 | kg/m3
Additive Manufacturing | AM | PLA | 0.11637 | 0.0082139 | 0.15265 | 0.0030915 | 0.013884 | 0.082117 | 0.058561 | 0.13415 | 0.028871 | 0.0012902 | 0 | 0 | 0.021428 | 0.015325 | kg/hr | 200 | C | Phenol | 5.5907e-06 | kg/kg | 94.11 | kg/kmol | 1071 | kg/m3 | 43.0631 | Pa | 26.16 | kg/m3
Additive Manufacturing | AM | PLA | 0.11637 | 0.0082139 | 0.15265 | 0.0030915 | 0.013884 | 0.082117 | 0.058561 | 0.13415 | 0.028871 | 0.0012902 | 0 | 0 | 0.021428 | 0.015325 | kg/hr | 200 | C | Undecane | 7.9128e-07 | kg/kg | 156.31 | kg/kmol | 740 | kg/m3 | 83.8598 | Pa | 0.0002571 | kg/m3
Additive Manufacturing | AM | PLA | 0.11637 | 0.0082139 | 0.15265 | 0.0030915 | 0.013884 | 0.082117 | 0.058561 | 0.13415 | 0.028871 | 0.0012902 | 0 | 0 | 0.021428 | 0.015325 | kg/hr | 200 | C | Nonanal | 1.1734e-06 | kg/kg | 142.24 | kg/kmol | 825 | kg/m3 | 75.1938 | Pa | 0.1316 | kg/m3
Additive Manufacturing | AM | PLA | 0.11637 | 0.0082139 | 0.15265 | 0.0030915 | 0.013884 | 0.082117 | 0.058561 | 0.13415 | 0.028871 | 0.0012902 | 0 | 0 | 0.021428 | 0.015325 | kg/hr | 200 | C | 2,2,4,6,6-Pentamethyl-heptane | 1.0439e-06 | kg/kg | 170.335 | kg/kmol | 749 | kg/m3 | 194.6507 | Pa | 0.0001508 | kg/m3
Additive Manufacturing | AM | PLA | 0.11637 | 0.0082139 | 0.15265 | 0.0030915 | 0.013884 | 0.082117 | 0.058561 | 0.13415 | 0.028871 | 0.0012902 | 0 | 0 | 0.021428 | 0.015325 | kg/hr | 200 | C | Dodecamethylpentasiloxane | 1.2035e-06 | kg/kg | 384.839 | kg/kmol | 875 | kg/m3 | 9.3859 | Pa | 3.087e-07 | kg/m3
Additive Manufacturing | AM | PLA | 0.11637 | 0.0082139 | 0.15265 | 0.0030915 | 0.013884 | 0.082117 | 0.058561 | 0.13415 | 0.028871 | 0.0012902 | 0 | 0 | 0.021428 | 0.015325 | kg/hr | 200 | C | Dodecamethylcyclohexasiloxane | 4.3808e-06 | kg/kg | 444.92 | kg/kmol | 967.2 | kg/m3 | 4.7329 | Pa | 5.007e-06 | kg/m3
Additive Manufacturing | AM | PLA | 0.11637 | 0.0082139 | 0.15265 | 0.0030915 | 0.013884 | 0.082117 | 0.058561 | 0.13415 | 0.028871 | 0.0012902 | 0 | 0 | 0.021428 | 0.015325 | kg/hr | 200 | C | 2,2,4,4,6,6,8,8,10,10-Decamethyl-1,3,5,7,9,2,4,6,8,10-pentoxapentasilecane | 4.7341e-06 | kg/kg | 370.77 | kg/kmol | 959 | kg/m3 | 29.0643 | Pa | 4.646e-05 | kg/m3
Additive Manufacturing | AM | PLA | 0.11637 | 0.0082139 | 0.15265 | 0.0030915 | 0.013884 | 0.082117 | 0.058561 | 0.13415 | 0.028871 | 0.0012902 | 0 | 0 | 0.021428 | 0.015325 | kg/hr | 200 | C | Decane | 9.2047e-07 | kg/kg | 142.28 | kg/kmol | 730 | kg/m3 | 230.6477 | Pa | 0.001252 | kg/m3
Additive Manufacturing | AM | PLA | 0.11637 | 0.0082139 | 0.15265 | 0.0030915 | 0.013884 | 0.082117 | 0.058561 | 0.13415 | 0.028871 | 0.0012902 | 0 | 0 | 0.021428 | 0.015325 | kg/hr | 200 | C | 3,6-Dimethyl-1,4-dioxane-2,5-dione | 1.1829e-06 | kg/kg | 144.125 | kg/kmol | 1186 | kg/m3 | 0.020932 | Pa | 3.165 | kg/m3
Additive Manufacturing | AM | PLA | 0.11637 | 0.0082139 | 0.15265 | 0.0030915 | 0.013884 | 0.082117 | 0.058561 | 0.13415 | 0.028871 | 0.0012902 | 0 | 0 | 0.021428 | 0.015325 | kg/hr | 200 | C | 2-Phenyl-2-propanol | 9.8103e-07 | kg/kg | 136.19 | kg/kmol | 973 | kg/m3 | 6.2395 | Pa | 6.113 | kg/m3
Additive Manufacturing | AM | PLA | 0.12379 | 0.0034384 | 0.18747 | 0.0065007 | 0.018271 | 0.052845 | 0.045447 | 0.17426 | 0.0097328 | 0.0027711 | 0 | 0 | 0.018798 | 0.015325 | kg/hr | 220 | C | Formaldehyde | 6.685e-07 | kg/kg | 30.026 | kg/kmol | 815.3 | kg/m3 | 465295.0658 | Pa | 57.02 | kg/m3
Additive Manufacturing | AM | PLA | 0.12379 | 0.0034384 | 0.18747 | 0.0065007 | 0.018271 | 0.052845 | 0.045447 | 0.17426 | 0.0097328 | 0.0027711 | 0 | 0 | 0.018798 | 0.015325 | kg/hr | 220 | C | Acetaldehyde | 6.9904e-07 | kg/kg | 44.05 | kg/kmol | 785 | kg/m3 | 121323.3553 | Pa | 256.8 | kg/m3
Additive Manufacturing | AM | PLA | 0.12379 | 0.0034384 | 0.18747 | 0.0065007 | 0.018271 | 0.052845 | 0.045447 | 0.17426 | 0.0097328 | 0.0027711 | 0 | 0 | 0.018798 | 0.015325 | kg/hr | 220 | C | Styrene | 1.3592e-07 | kg/kg | 104.15 | kg/kmol | 906 | kg/m3 | 673.278 | Pa | 0.3437 | kg/m3
Additive Manufacturing | AM | PLA | 0.12379 | 0.0034384 | 0.18747 | 0.0065007 | 0.018271 | 0.052845 | 0.045447 | 0.17426 | 0.0097328 | 0.0027711 | 0 | 0 | 0.018798 | 0.015325 | kg/hr | 220 | C | 4-Hydroxy-4-methyl-2,6-bis(2-methyl-2-propanyl)-2,5-cyclohexadien-1-one | 3.3921e-07 | kg/kg | 236.35 | kg/kmol | 1012 | kg/m3 | 0.0010732 | Pa | 0.06069 | kg/m3
Additive Manufacturing | AM | PLA | 0.12379 | 0.0034384 | 0.18747 | 0.0065007 | 0.018271 | 0.052845 | 0.045447 | 0.17426 | 0.0097328 | 0.0027711 | 0 | 0 | 0.018798 | 0.015325 | kg/hr | 220 | C | 2-Ethyl-1-hexanol | 2.8212e-07 | kg/kg | 130.23 | kg/kmol | 833 | kg/m3 | 24.6646 | Pa | 1.379 | kg/m3
Additive Manufacturing | AM | PLA | 0.12379 | 0.0034384 | 0.18747 | 0.0065007 | 0.018271 | 0.052845 | 0.045447 | 0.17426 | 0.0097328 | 0.0027711 | 0 | 0 | 0.018798 | 0.015325 | kg/hr | 220 | C | Tetradecamethylcycloheptasiloxane | 4.6453e-07 | kg/kg | 519.08 | kg/kmol | 966.4 | kg/m3 | 0.028931 | Pa | 1e-08 | kg/m3
Additive Manufacturing | AM | PLA | 0.12379 | 0.0034384 | 0.18747 | 0.0065007 | 0.018271 | 0.052845 | 0.045447 | 0.17426 | 0.0097328 | 0.0027711 | 0 | 0 | 0.018798 | 0.015325 | kg/hr | 220 | C | 4-Methyl-2,6-bis(2-methyl-2-propanyl)phenol | 6.2945e-07 | kg/kg | 220.35 | kg/kmol | 1050 | kg/m3 | 0.23598 | Pa | 0.005748 | kg/m3
Additive Manufacturing | AM | PLA | 0.12379 | 0.0034384 | 0.18747 | 0.0065007 | 0.018271 | 0.052845 | 0.045447 | 0.17426 | 0.0097328 | 0.0027711 | 0 | 0 | 0.018798 | 0.015325 | kg/hr | 220 | C | Dodecamethylcyclohexasiloxane | 7.076e-07 | kg/kg | 444.92 | kg/kmol | 967.2 | kg/m3 | 4.7329 | Pa | 5.007e-06 | kg/m3
Additive Manufacturing | AM | PLA | 0.12379 | 0.0034384 | 0.18747 | 0.0065007 | 0.018271 | 0.052845 | 0.045447 | 0.17426 | 0.0097328 | 0.0027711 | 0 | 0 | 0.018798 | 0.015325 | kg/hr | 220 | C | 2,2,4,4,6,6-Hexamethyl-1,3,5,2,4,6-trioxatrisilinane | 2.5725e-07 | kg/kg | 222.462 | kg/kmol | 1020 | kg/m3 | 438.6306 | Pa | 0.001571 | kg/m3
Additive Manufacturing | AM | PLA | 0.12379 | 0.0034384 | 0.18747 | 0.0065007 | 0.018271 | 0.052845 | 0.045447 | 0.17426 | 0.0097328 | 0.0027711 | 0 | 0 | 0.018798 | 0.015325 | kg/hr | 220 | C | Hexadecane | 2.207e-07 | kg/kg | 226.441 | kg/kmol | 773 | kg/m3 | 0.92792 | Pa | 9.193e-07 | kg/m3
Additive Manufacturing | AM | PLA | 0.12379 | 0.0034384 | 0.18747 | 0.0065007 | 0.018271 | 0.052845 | 0.045447 | 0.17426 | 0.0097328 | 0.0027711 | 0 | 0 | 0.018798 | 0.015325 | kg/hr | 220 | C | 2,2,4,4,6,6,8,8-Octamethyl-1,3,5,7,2,4,6,8-tetroxatetrasilocane | 1.7722e-07 | kg/kg | 296.616 | kg/kmol | 956 | kg/m3 | 157.3204 | Pa | 5.475e-05 | kg/m3
Additive Manufacturing | AM | PLA | 0.12379 | 0.0034384 | 0.18747 | 0.0065007 | 0.018271 | 0.052845 | 0.045447 | 0.17426 | 0.0097328 | 0.0027711 | 0 | 0 | 0.018798 | 0.015325 | kg/hr | 220 | C | Tetradecane | 7.2703e-07 | kg/kg | 198.388 | kg/kmol | 763 | kg/m3 | 4.9196 | Pa | 9.192e-06 | kg/m3
Additive Manufacturing | AM | PLA | 0.12379 | 0.0034384 | 0.18747 | 0.0065007 | 0.018271 | 0.052845 | 0.045447 | 0.17426 | 0.0097328 | 0.0027711 | 0 | 0 | 0.018798 | 0.015325 | kg/hr | 220 | C | 6-Methyltridecane | 1.736e-07 | kg/kg | 198.388 | kg/kmol | 198.39 | kg/m3 | 14.3988 | Pa | 1.028e-05 | kg/m3
Additive Manufacturing | AM | PLA | 0.12379 | 0.0034384 | 0.18747 | 0.0065007 | 0.018271 | 0.052845 | 0.045447 | 0.17426 | 0.0097328 | 0.0027711 | 0 | 0 | 0.018798 | 0.015325 | kg/hr | 220 | C | 2-Methyltridecane | 1.6081e-07 | kg/kg | 198.388 | kg/kmol | 761.5 | kg/m3 | 14.3988 | Pa | 1.028e-05 | kg/m3
Additive Manufacturing | AM | PLA | 0.12379 | 0.0034384 | 0.18747 | 0.0065007 | 0.018271 | 0.052845 | 0.045447 | 0.17426 | 0.0097328 | 0.0027711 | 0 | 0 | 0.018798 | 0.015325 | kg/hr | 220 | C | 2,6,10-Trimethyldodecane | 2.8597e-07 | kg/kg | 212.415 | kg/kmol | 768.2 | kg/m3 | 17.3319 | Pa | 4.421e-06 | kg/m3
Additive Manufacturing | AM | PLA | 0.12379 | 0.0034384 | 0.18747 | 0.0065007 | 0.018271 | 0.052845 | 0.045447 | 0.17426 | 0.0097328 | 0.0027711 | 0 | 0 | 0.018798 | 0.015325 | kg/hr | 220 | C | 2,3,7-Trimethyldecane | 1.6754e-07 | kg/kg | 184.361 | kg/kmol | 754 | kg/m3 | 113.0574 | Pa | 4.237e-05 | kg/m3
Additive Manufacturing | AM | PLA | 0.12379 | 0.0034384 | 0.18747 | 0.0065007 | 0.018271 | 0.052845 | 0.045447 | 0.17426 | 0.0097328 | 0.0027711 | 0 | 0 | 0.018798 | 0.015325 | kg/hr | 220 | C | 3-Methyltridecane | 3.1355e-07 | kg/kg | 198.388 | kg/kmol | 766.3 | kg/m3 | 14.3988 | Pa | 1.028e-05 | kg/m3
Additive Manufacturing | AM | PLA | 0.12379 | 0.0034384 | 0.18747 | 0.0065007 | 0.018271 | 0.052845 | 0.045447 | 0.17426 | 0.0097328 | 0.0027711 | 0 | 0 | 0.018798 | 0.015325 | kg/hr | 220 | C | Acetone | 3.947e-06 | kg/kg | 58.08 | kg/kmol | 791 | kg/m3 | 33197.2697 | Pa | 219.9 | kg/m3
Additive Manufacturing | AM | PLA | 0.12379 | 0.0034384 | 0.18747 | 0.0065007 | 0.018271 | 0.052845 | 0.045447 | 0.17426 | 0.0097328 | 0.0027711 | 0 | 0 | 0.018798 | 0.015325 | kg/hr | 220 | C | 2,2,3,3,5,6,6-Heptamethylheptane | 1.3726e-07 | kg/kg | 198.388 | kg/kmol | 762 | kg/m3 | 242.6467 | Pa | 1.979e-05 | kg/m3
Additive Manufacturing | AM | PLA | 0.12379 | 0.0034384 | 0.18747 | 0.0065007 | 0.018271 | 0.052845 | 0.045447 | 0.17426 | 0.0097328 | 0.0027711 | 0 | 0 | 0.018798 | 0.015325 | kg/hr | 220 | C | 3,6-Dimethyl-1,4-dioxane-2,5-dione | 2.0267e-06 | kg/kg | 144.125 | kg/kmol | 1186 | kg/m3 | 0.020932 | Pa | 3.165 | kg/m3
Additive Manufacturing | AM | PCPLA | 0.062645 | 0.0083133 | 0.2877 | 0.0054993 | 0.0142 | 0.021165 | 0.028411 | 0.085131 | 0.0047164 | 0.0065108 | 0.02 | 0 | 0.0024666 | 0.015325 | kg/hr | 220 | C | Formaldehyde | 5.4575e-07 | kg/kg | 30.026 | kg/kmol | 815.3 | kg/m3 | 465295.0658 | Pa | 57.02 | kg/m3
Additive Manufacturing | AM | PCPLA | 0.062645 | 0.0083133 | 0.2877 | 0.0054993 | 0.0142 | 0.021165 | 0.028411 | 0.085131 | 0.0047164 | 0.0065108 | 0.02 | 0 | 0.0024666 | 0.015325 | kg/hr | 220 | C | Acetaldehyde | 6.7522e-07 | kg/kg | 44.05 | kg/kmol | 785 | kg/m3 | 121323.3553 | Pa | 256.8 | kg/m3
Additive Manufacturing | AM | PCPLA | 0.062645 | 0.0083133 | 0.2877 | 0.0054993 | 0.0142 | 0.021165 | 0.028411 | 0.085131 | 0.0047164 | 0.0065108 | 0.02 | 0 | 0.0024666 | 0.015325 | kg/hr | 220 | C | Styrene | 3.5518e-07 | kg/kg | 104.15 | kg/kmol | 906 | kg/m3 | 673.278 | Pa | 0.3437 | kg/m3
Additive Manufacturing | AM | PCPLA | 0.062645 | 0.0083133 | 0.2877 | 0.0054993 | 0.0142 | 0.021165 | 0.028411 | 0.085131 | 0.0047164 | 0.0065108 | 0.02 | 0 | 0.0024666 | 0.015325 | kg/hr | 220 | C | 2-Ethyl-1-hexanol | 2.4895e-07 | kg/kg | 130.23 | kg/kmol | 833 | kg/m3 | 24.6646 | Pa | 1.379 | kg/m3
Additive Manufacturing | AM | PCPLA | 0.062645 | 0.0083133 | 0.2877 | 0.0054993 | 0.0142 | 0.021165 | 0.028411 | 0.085131 | 0.0047164 | 0.0065108 | 0.02 | 0 | 0.0024666 | 0.015325 | kg/hr | 220 | C | Tetradecamethylcycloheptasiloxane | 3.6931e-07 | kg/kg | 519.08 | kg/kmol | 966.4 | kg/m3 | 0.028931 | Pa | 1e-08 | kg/m3
Additive Manufacturing | AM | PCPLA | 0.062645 | 0.0083133 | 0.2877 | 0.0054993 | 0.0142 | 0.021165 | 0.028411 | 0.085131 | 0.0047164 | 0.0065108 | 0.02 | 0 | 0.0024666 | 0.015325 | kg/hr | 220 | C | Nonanal | 1.5593e-07 | kg/kg | 142.24 | kg/kmol | 825 | kg/m3 | 75.1938 | Pa | 0.1316 | kg/m3
Additive Manufacturing | AM | PCPLA | 0.062645 | 0.0083133 | 0.2877 | 0.0054993 | 0.0142 | 0.021165 | 0.028411 | 0.085131 | 0.0047164 | 0.0065108 | 0.02 | 0 | 0.0024666 | 0.015325 | kg/hr | 220 | C | 4-Methyl-2,6-bis(2-methyl-2-propanyl)phenol | 4.7697e-07 | kg/kg | 220.35 | kg/kmol | 1050 | kg/m3 | 0.23598 | Pa | 0.005748 | kg/m3
Additive Manufacturing | AM | PCPLA | 0.062645 | 0.0083133 | 0.2877 | 0.0054993 | 0.0142 | 0.021165 | 0.028411 | 0.085131 | 0.0047164 | 0.0065108 | 0.02 | 0 | 0.0024666 | 0.015325 | kg/hr | 220 | C | Dodecamethylcyclohexasiloxane | 5.6198e-07 | kg/kg | 444.92 | kg/kmol | 967.2 | kg/m3 | 4.7329 | Pa | 5.007e-06 | kg/m3
Additive Manufacturing | AM | PCPLA | 0.062645 | 0.0083133 | 0.2877 | 0.0054993 | 0.0142 | 0.021165 | 0.028411 | 0.085131 | 0.0047164 | 0.0065108 | 0.02 | 0 | 0.0024666 | 0.015325 | kg/hr | 220 | C | 2,2,4,4,6,6-Hexamethyl-1,3,5,2,4,6-trioxatrisilinane | 2.6355e-07 | kg/kg | 222.462 | kg/kmol | 1020 | kg/m3 | 438.6306 | Pa | 0.001571 | kg/m3
Additive Manufacturing | AM | PCPLA | 0.062645 | 0.0083133 | 0.2877 | 0.0054993 | 0.0142 | 0.021165 | 0.028411 | 0.085131 | 0.0047164 | 0.0065108 | 0.02 | 0 | 0.0024666 | 0.015325 | kg/hr | 220 | C | 2,2,4,4,6,6,8,8-Octamethyl-1,3,5,7,2,4,6,8-tetroxatetrasilocane | 1.9257e-07 | kg/kg | 296.616 | kg/kmol | 956 | kg/m3 | 157.3204 | Pa | 5.475e-05 | kg/m3
Additive Manufacturing | AM | PCPLA | 0.062645 | 0.0083133 | 0.2877 | 0.0054993 | 0.0142 | 0.021165 | 0.028411 | 0.085131 | 0.0047164 | 0.0065108 | 0.02 | 0 | 0.0024666 | 0.015325 | kg/hr | 220 | C | Tetradecane | 6.5469e-07 | kg/kg | 198.388 | kg/kmol | 763 | kg/m3 | 4.9196 | Pa | 9.192e-06 | kg/m3
Additive Manufacturing | AM | PCPLA | 0.062645 | 0.0083133 | 0.2877 | 0.0054993 | 0.0142 | 0.021165 | 0.028411 | 0.085131 | 0.0047164 | 0.0065108 | 0.02 | 0 | 0.0024666 | 0.015325 | kg/hr | 220 | C | Acetone | 3.6046e-06 | kg/kg | 58.08 | kg/kmol | 791 | kg/m3 | 33197.2697 | Pa | 219.9 | kg/m3
Additive Manufacturing | AM | PCPLA | 0.062645 | 0.0083133 | 0.2877 | 0.0054993 | 0.0142 | 0.021165 | 0.028411 | 0.085131 | 0.0047164 | 0.0065108 | 0.02 | 0 | 0.0024666 | 0.015325 | kg/hr | 220 | C | 1,4-Diisopropylbenzene | 1.3121e-07 | kg/kg | 162.271 | kg/kmol | 857 | kg/m3 | 28.6643 | Pa | 0.004325 | kg/m3
Additive Manufacturing | AM | PCPLA | 0.062645 | 0.0083133 | 0.2877 | 0.0054993 | 0.0142 | 0.021165 | 0.028411 | 0.085131 | 0.0047164 | 0.0065108 | 0.02 | 0 | 0.0024666 | 0.015325 | kg/hr | 220 | C | 4-Hydroxy-4-methyl-2,6-bis(2-methyl-2-propanyl)-2,5-cyclohexadien-1-one | 2.6982e-07 | kg/kg | 236.35 | kg/kmol | 1012 | kg/m3 | 0.0010732 | Pa | 0.06069 | kg/m3
Additive Manufacturing | AM | PCPLA | 0.062645 | 0.0083133 | 0.2877 | 0.0054993 | 0.0142 | 0.021165 | 0.028411 | 0.085131 | 0.0047164 | 0.0065108 | 0.02 | 0 | 0.0024666 | 0.015325 | kg/hr | 220 | C | Toluene | 1.5476e-07 | kg/kg | 92.14 | kg/kmol | 870 | kg/m3 | 3159.7401 | Pa | 0.5731 | kg/m3
Additive Manufacturing | AM | PCPLA | 0.062645 | 0.0083133 | 0.2877 | 0.0054993 | 0.0142 | 0.021165 | 0.028411 | 0.085131 | 0.0047164 | 0.0065108 | 0.02 | 0 | 0.0024666 | 0.015325 | kg/hr | 220 | C | 1-Isopropenyl-3-isopropylbenzene | 2.826e-07 | kg/kg | 160.255 | kg/kmol | 864 | kg/m3 | 26.7978 | Pa | 0.004477 | kg/m3
Additive Manufacturing | AM | PCPLA | 0.062645 | 0.0083133 | 0.2877 | 0.0054993 | 0.0142 | 0.021165 | 0.028411 | 0.085131 | 0.0047164 | 0.0065108 | 0.02 | 0 | 0.0024666 | 0.015325 | kg/hr | 220 | C | 2-Methylheptan-3-one | 1.487e-07 | kg/kg | 128.212 | kg/kmol | 816 | kg/m3 | 479.9605 | Pa | 1.371 | kg/m3
Additive Manufacturing | AM | PCPLA | 0.062645 | 0.0083133 | 0.2877 | 0.0054993 | 0.0142 | 0.021165 | 0.028411 | 0.085131 | 0.0047164 | 0.0065108 | 0.02 | 0 | 0.0024666 | 0.015325 | kg/hr | 220 | C | 2-Methyldodecane | 1.3592e-07 | kg/kg | 184.36 | kg/kmol | 754.2 | kg/m3 | 36.1304 | Pa | 3.173e-05 | kg/m3
Additive Manufacturing | AM | PCPLA | 0.062645 | 0.0083133 | 0.2877 | 0.0054993 | 0.0142 | 0.021165 | 0.028411 | 0.085131 | 0.0047164 | 0.0065108 | 0.02 | 0 | 0.0024666 | 0.015325 | kg/hr | 220 | C | 1,1,3-Trimethyl-1H-indene | 1.8638e-07 | kg/kg | 158.24 | kg/kmol | 940 | kg/m3 | 11.7857 | Pa | 0.007168 | kg/m3
Additive Manufacturing | AM | PCPLA | 0.062645 | 0.0083133 | 0.2877 | 0.0054993 | 0.0142 | 0.021165 | 0.028411 | 0.085131 | 0.0047164 | 0.0065108 | 0.02 | 0 | 0.0024666 | 0.015325 | kg/hr | 220 | C | 1-[4-(2-Hydroxy-2-propanyl)phenyl]ethanone | 2.032e-07 | kg/kg | 178.228 | kg/kmol | 1056 | kg/m3 | 0.028398 | Pa | 7.41 | kg/m3
Additive Manufacturing | AM | PCPLA | 0.062645 | 0.0083133 | 0.2877 | 0.0054993 | 0.0142 | 0.021165 | 0.028411 | 0.085131 | 0.0047164 | 0.0065108 | 0.02 | 0 | 0.0024666 | 0.015325 | kg/hr | 220 | C | 1-(4-Isopropylphenyl)ethanone | 5.0801e-07 | kg/kg | 162.228 | kg/kmol | 970 | kg/m3 | 2.9331 | Pa | 0.1906 | kg/m3
Additive Manufacturing | AM | PCPLA | 0.062645 | 0.0083133 | 0.2877 | 0.0054993 | 0.0142 | 0.021165 | 0.028411 | 0.085131 | 0.0047164 | 0.0065108 | 0.02 | 0 | 0.0024666 | 0.015325 | kg/hr | 220 | C | Methyl methacrylate | 1.5812e-07 | kg/kg | 100.12 | kg/kmol | 939 | kg/m3 | 4892.9309 | Pa | 7.747 | kg/m3
Additive Manufacturing | AM | PCPLA | 0.062645 | 0.0083133 | 0.2877 | 0.0054993 | 0.0142 | 0.021165 | 0.028411 | 0.085131 | 0.0047164 | 0.0065108 | 0.02 | 0 | 0.0024666 | 0.015325 | kg/hr | 220 | C | 3,6-Dimethyl-1,4-dioxane-2,5-dione | 1.8806e-06 | kg/kg | 144.125 | kg/kmol | 1186 | kg/m3 | 0.020932 | Pa | 3.165 | kg/m3
Additive Manufacturing | AM | PCPLA | 0.062645 | 0.0083133 | 0.2877 | 0.0054993 | 0.0142 | 0.021165 | 0.028411 | 0.085131 | 0.0047164 | 0.0065108 | 0.02 | 0 | 0.0024666 | 0.015325 | kg/hr | 220 | C | 2,4-Bis(2-methyl-2-propanyl)phenol | 4.1112e-07 | kg/kg | 206.32 | kg/kmol | 887 | kg/m3 | 0.35597 | Pa | 0.005704 | kg/m3
Additive Manufacturing | AM | ABS | 0 | 0 | 0 | 0 | 0.011256 | 0 | 0 | 0.2 | 0.0077266 | 0 | 0 | 0 | 0.005 | 0.015325 | kg/hr | 245 | C | Formaldehyde | 1.6018e-05 | kg/kg | 30.026 | kg/kmol | 815.3 | kg/m3 | 465295.0658 | Pa | 57.02 | kg/m3
Additive Manufacturing | AM | ABS | 0 | 0 | 0 | 0 | 0.011256 | 0 | 0 | 0.2 | 0.0077266 | 0 | 0 | 0 | 0.005 | 0.015325 | kg/hr | 245 | C | 2-Ethyl-1-hexanol | 1.6512e-06 | kg/kg | 130.23 | kg/kmol | 833 | kg/m3 | 24.6646 | Pa | 1.379 | kg/m3
Additive Manufacturing | AM | ABS | 0 | 0 | 0 | 0 | 0.011256 | 0 | 0 | 0.2 | 0.0077266 | 0 | 0 | 0 | 0.005 | 0.015325 | kg/hr | 245 | C | Tetradecamethylcycloheptasiloxane | 6.7933e-06 | kg/kg | 519.08 | kg/kmol | 966.4 | kg/m3 | 0.028931 | Pa | 1e-08 | kg/m3
Additive Manufacturing | AM | ABS | 0 | 0 | 0 | 0 | 0.011256 | 0 | 0 | 0.2 | 0.0077266 | 0 | 0 | 0 | 0.005 | 0.015325 | kg/hr | 245 | C | Decanal | 7.906e-07 | kg/kg | 156.26 | kg/kmol | 828 | kg/m3 | 31.3308 | Pa | 0.04352 | kg/m3
Additive Manufacturing | AM | ABS | 0 | 0 | 0 | 0 | 0.011256 | 0 | 0 | 0.2 | 0.0077266 | 0 | 0 | 0 | 0.005 | 0.015325 | kg/hr | 245 | C | Dodecane | 7.1666e-07 | kg/kg | 170.335 | kg/kmol | 749 | kg/m3 | 31.4641 | Pa | 0.0001099 | kg/m3
Additive Manufacturing | AM | ABS | 0 | 0 | 0 | 0 | 0.011256 | 0 | 0 | 0.2 | 0.0077266 | 0 | 0 | 0 | 0.005 | 0.015325 | kg/hr | 245 | C | Nonanal | 2.2723e-06 | kg/kg | 142.24 | kg/kmol | 825 | kg/m3 | 75.1938 | Pa | 0.1316 | kg/m3
Additive Manufacturing | AM | ABS | 0 | 0 | 0 | 0 | 0.011256 | 0 | 0 | 0.2 | 0.0077266 | 0 | 0 | 0 | 0.005 | 0.015325 | kg/hr | 245 | C | Dodecamethylcyclohexasiloxane | 9.726e-06 | kg/kg | 444.92 | kg/kmol | 967.2 | kg/m3 | 4.7329 | Pa | 5.007e-06 | kg/m3
Additive Manufacturing | AM | ABS | 0 | 0 | 0 | 0 | 0.011256 | 0 | 0 | 0.2 | 0.0077266 | 0 | 0 | 0 | 0.005 | 0.015325 | kg/hr | 245 | C | 2,2,4,4,6,6,8,8,10,10-Decamethyl-1,3,5,7,9,2,4,6,8,10-pentoxapentasilecane | 3.2782e-06 | kg/kg | 370.77 | kg/kmol | 959 | kg/m3 | 29.0643 | Pa | 4.646e-05 | kg/m3
Additive Manufacturing | AM | ABS | 0 | 0 | 0 | 0 | 0.011256 | 0 | 0 | 0.2 | 0.0077266 | 0 | 0 | 0 | 0.005 | 0.015325 | kg/hr | 245 | C | 2,2,4,4,6,6-Hexamethyl-1,3,5,2,4,6-trioxatrisilinane | 5.2558e-07 | kg/kg | 222.462 | kg/kmol | 1020 | kg/m3 | 438.6306 | Pa | 0.001571 | kg/m3
Additive Manufacturing | AM | ABS | 0 | 0 | 0 | 0 | 0.011256 | 0 | 0 | 0.2 | 0.0077266 | 0 | 0 | 0 | 0.005 | 0.015325 | kg/hr | 245 | C | Hexadecane | 4.6324e-06 | kg/kg | 226.441 | kg/kmol | 773 | kg/m3 | 0.92792 | Pa | 9.193e-07 | kg/m3
Additive Manufacturing | AM | ABS | 0 | 0 | 0 | 0 | 0.011256 | 0 | 0 | 0.2 | 0.0077266 | 0 | 0 | 0 | 0.005 | 0.015325 | kg/hr | 245 | C | Tetradecane | 4.0745e-06 | kg/kg | 198.388 | kg/kmol | 763 | kg/m3 | 4.9196 | Pa | 9.192e-06 | kg/m3
Additive Manufacturing | AM | ABS | 0 | 0 | 0 | 0 | 0.011256 | 0 | 0 | 0.2 | 0.0077266 | 0 | 0 | 0 | 0.005 | 0.015325 | kg/hr | 245 | C | Acetaldehyde | 2.0751e-06 | kg/kg | 44.05 | kg/kmol | 785 | kg/m3 | 121323.3553 | Pa | 256.8 | kg/m3
Additive Manufacturing | AM | ABS | 0 | 0 | 0 | 0 | 0.011256 | 0 | 0 | 0.2 | 0.0077266 | 0 | 0 | 0 | 0.005 | 0.015325 | kg/hr | 245 | C | 4-Vinylcyclohexene | 1.2031e-06 | kg/kg | 108.18 | kg/kmol | 832 | kg/m3 | 1786.5197 | Pa | 0.0141 | kg/m3
Additive Manufacturing | AM | ABS | 0 | 0 | 0 | 0 | 0.011256 | 0 | 0 | 0.2 | 0.0077266 | 0 | 0 | 0 | 0.005 | 0.015325 | kg/hr | 245 | C | Ethylbenzene | 3.9443e-06 | kg/kg | 106.16 | kg/kmol | 867 | kg/m3 | 1011.9168 | Pa | 0.2286 | kg/m3
Additive Manufacturing | AM | ABS | 0 | 0 | 0 | 0 | 0.011256 | 0 | 0 | 0.2 | 0.0077266 | 0 | 0 | 0 | 0.005 | 0.015325 | kg/hr | 245 | C | Styrene | 2.933e-05 | kg/kg | 104.15 | kg/kmol | 906 | kg/m3 | 673.278 | Pa | 0.3437 | kg/m3
Additive Manufacturing | AM | ABS | 0 | 0 | 0 | 0 | 0.011256 | 0 | 0 | 0.2 | 0.0077266 | 0 | 0 | 0 | 0.005 | 0.015325 | kg/hr | 245 | C | 4-Tridecanyl phenylacetate | 5.8943e-07 | kg/kg | 318.493 | kg/kmol | 934 | kg/m3 | 0.00053196 | Pa | 1.711e-06 | kg/m3
Additive Manufacturing | AM | ABS | 0 | 0 | 0 | 0 | 0.011256 | 0 | 0 | 0.2 | 0.0077266 | 0 | 0 | 0 | 0.005 | 0.015325 | kg/hr | 245 | C | Allyl octadecyl oxalate | 4.3601e-07 | kg/kg | 382.577 | kg/kmol | 932 | kg/m3 | 0.00059328 | Pa | 1.716e-07 | kg/m3
Additive Manufacturing | AM | ABS | 0 | 0 | 0 | 0 | 0.011256 | 0 | 0 | 0.2 | 0.0077266 | 0 | 0 | 0 | 0.005 | 0.015325 | kg/hr | 245 | C | Butyl 2-formylphenyl isophthalate | 3.1894e-07 | kg/kg | 326.343 | kg/kmol | 1260 | kg/m3 | 2.7998e-13 | Pa | 3.7e-05 | kg/m3
Additive Manufacturing | AM | ABS | 0 | 0 | 0 | 0 | 0.011256 | 0 | 0 | 0.2 | 0.0077266 | 0 | 0 | 0 | 0.005 | 0.015325 | kg/hr | 245 | C | Formic acid, 5-methylhex-2-yl ester | 7.6706e-08 | kg/kg | 144.21 | kg/kmol | 874 | kg/m3 | 138.6553 | Pa | 0.1178 | kg/m3
Additive Manufacturing | AM | ABS | 0 | 0 | 0 | 0 | 0.011256 | 0 | 0 | 0.2 | 0.0077266 | 0 | 0 | 0 | 0.005 | 0.015325 | kg/hr | 245 | C | Carbonic acid, nonyl prop-1-en-2-yl ester | 1.2919e-07 | kg/kg | 228.33 | kg/kmol | 916 | kg/m3 | 0.057729 | Pa | 0.012 | kg/m3
Additive Manufacturing | AM | ABS | 0 | 0 | 0 | 0 | 0.011256 | 0 | 0 | 0.2 | 0.0077266 | 0 | 0 | 0 | 0.005 | 0.015325 | kg/hr | 245 | C | 3-Methylundecane | 2.9068e-07 | kg/kg | 170.34 | kg/kmol | 749.1 | kg/m3 | 92.9257 | Pa | 9.742e-05 | kg/m3
Additive Manufacturing | AM | ABS | 0 | 0 | 0 | 0 | 0.011256 | 0 | 0 | 0.2 | 0.0077266 | 0 | 0 | 0 | 0.005 | 0.015325 | kg/hr | 245 | C | 1,3,5-Triallyl-1,3,5-triazinane-2,4,6-trione | 9.447e-07 | kg/kg | 249.266 | kg/kmol | 1157 | kg/m3 | 3.2664e-05 | Pa | 0.001006 | kg/m3
Additive Manufacturing | AM | ABS | 0 | 0 | 0 | 0 | 0.011256 | 0 | 0 | 0.2 | 0.0077266 | 0 | 0 | 0 | 0.005 | 0.015325 | kg/hr | 245 | C | 2-Ethylhexyl acetate | 1.2919e-07 | kg/kg | 172.265 | kg/kmol | 870 | kg/m3 | 50.5292 | Pa | 0.03859 | kg/m3
Additive Manufacturing | AM | ABS | 0 | 0 | 0 | 0 | 0.011256 | 0 | 0 | 0.2 | 0.0077266 | 0 | 0 | 0 | 0.005 | 0.015325 | kg/hr | 245 | C | 2-Ethylhexyl acrylate | 1.6996e-06 | kg/kg | 184.275 | kg/kmol | 884 | kg/m3 | 24.398 | Pa | 0.0168 | kg/m3
Additive Manufacturing | AM | ABS | 0 | 0 | 0 | 0 | 0.011256 | 0 | 0 | 0.2 | 0.0077266 | 0 | 0 | 0 | 0.005 | 0.015325 | kg/hr | 245 | C | Dimethylsilanediol | 6.0557e-07 | kg/kg | 92.169 | kg/kmol | 970 | kg/m3 | 18.1318 | Pa | 273.7 | kg/m3
Additive Manufacturing | AM | ABS | 0 | 0 | 0 | 0 | 0.011256 | 0 | 0 | 0.2 | 0.0077266 | 0 | 0 | 0 | 0.005 | 0.015325 | kg/hr | 245 | C | Tetradecamethylhexasiloxane | 8.3166e-07 | kg/kg | 458.993 | kg/kmol | 887.3 | kg/m3 | 4.613 | Pa | 1.312e-08 | kg/m3
Additive Manufacturing | AM | ABS | 0 | 0 | 0 | 0 | 0.011256 | 0 | 0 | 0.2 | 0.0077266 | 0 | 0 | 0 | 0.005 | 0.015325 | kg/hr | 245 | C | Toluene | 1.0376e-06 | kg/kg | 92.14 | kg/kmol | 870 | kg/m3 | 3159.7401 | Pa | 0.5731 | kg/m3
Additive Manufacturing | AM | ABS | 0 | 0 | 0 | 0 | 0.011256 | 0 | 0 | 0.2 | 0.0077266 | 0 | 0 | 0 | 0.005 | 0.015325 | kg/hr | 245 | C | Chlorobenzene | 3.5527e-07 | kg/kg | 112.55 | kg/kmol | 1106 | kg/m3 | 1235.8984 | Pa | 0.4005 | kg/m3
Additive Manufacturing | AM | ABS | 0 | 0 | 0 | 0 | 0.011256 | 0 | 0 | 0.2 | 0.0077266 | 0 | 0 | 0 | 0.005 | 0.015325 | kg/hr | 245 | C | Phenol | 6.9286e-05 | kg/kg | 94.11 | kg/kmol | 1071 | kg/m3 | 43.0631 | Pa | 26.16 | kg/m3
Additive Manufacturing | AM | ABS | 0 | 0 | 0 | 0 | 0.011256 | 0 | 0 | 0.2 | 0.0077266 | 0 | 0 | 0 | 0.005 | 0.015325 | kg/hr | 245 | C | Oxolane | 1.1627e-06 | kg/kg | 72.11 | kg/kmol | 890 | kg/m3 | 23064.7697 | Pa | 54.48 | kg/m3
Additive Manufacturing | AM | ABS | 0 | 0 | 0 | 0 | 0.011256 | 0 | 0 | 0.2 | 0.0077266 | 0 | 0 | 0 | 0.005 | 0.015325 | kg/hr | 245 | C | 2-Butoxyethanol | 1.0093e-06 | kg/kg | 118.174 | kg/kmol | 902 | kg/m3 | 63.3281 | Pa | 64.47 | kg/m3
Additive Manufacturing | AM | ABS | 0 | 0 | 0 | 0 | 0.011256 | 0 | 0 | 0.2 | 0.0077266 | 0 | 0 | 0 | 0.005 | 0.015325 | kg/hr | 245 | C | Undecane | 9.8507e-07 | kg/kg | 156.31 | kg/kmol | 740 | kg/m3 | 83.8598 | Pa | 0.0002571 | kg/m3
Additive Manufacturing | AM | ABS | 0 | 0 | 0 | 0 | 0.011256 | 0 | 0 | 0.2 | 0.0077266 | 0 | 0 | 0 | 0.005 | 0.015325 | kg/hr | 245 | C | 4-Hydroxy-4-methyl-2-pentanone | 5.9346e-07 | kg/kg | 116.158 | kg/kmol | 937 | kg/m3 | 65.1946 | Pa | 651.2 | kg/m3
Additive Manufacturing | AM | ABS | 0 | 0 | 0 | 0 | 0.011256 | 0 | 0 | 0.2 | 0.0077266 | 0 | 0 | 0 | 0.005 | 0.015325 | kg/hr | 245 | C | Decane | 5.2887e-07 | kg/kg | 142.28 | kg/kmol | 730 | kg/m3 | 230.6477 | Pa | 0.001252 | kg/m3
Additive Manufacturing | AM | ABS | 0 | 0 | 0 | 0 | 0.011256 | 0 | 0 | 0.2 | 0.0077266 | 0 | 0 | 0 | 0.005 | 0.015325 | kg/hr | 245 | C | 4-Methyl-2,6-bis(2-methyl-2-propanyl)phenol | 1.8409e-06 | kg/kg | 220.35 | kg/kmol | 1050 | kg/m3 | 0.23598 | Pa | 0.005748 | kg/m3
Additive Manufacturing | AM | ABS | 0 | 0 | 0 | 0 | 0.011256 | 0 | 0 | 0.2 | 0.0077266 | 0 | 0 | 0 | 0.005 | 0.015325 | kg/hr | 245 | C | Xylene | 1.6149e-06 | kg/kg | 106.16 | kg/kmol | 870 | kg/m3 | 902.148 | Pa | 0.22607 | kg/m3
Additive Manufacturing | AM | ABS | 0 | 0 | 0 | 0 | 0.011256 | 0 | 0 | 0.2 | 0.0077266 | 0 | 0 | 0 | 0.005 | 0.015325 | kg/hr | 245 | C | 2,2,4,6,6-Pentamethyl-heptane | 1.1748e-06 | kg/kg | 170.335 | kg/kmol | 749 | kg/m3 | 194.6507 | Pa | 0.0001508 | kg/m3
Additive Manufacturing | AM | ABS | 0 | 0 | 0 | 0 | 0.011256 | 0 | 0 | 0.2 | 0.0077266 | 0 | 0 | 0 | 0.005 | 0.015325 | kg/hr | 245 | C | Butyl acrylate | 1.3323e-07 | kg/kg | 128.169 | kg/kmol | 895 | kg/m3 | 673.278 | Pa | 0.9021 | kg/m3
Additive Manufacturing | AM | ABS | 0 | 0 | 0 | 0 | 0.011256 | 0 | 0 | 0.2 | 0.0077266 | 0 | 0 | 0 | 0.005 | 0.015325 | kg/hr | 245 | C | Dodecamethylpentasiloxane | 6.0557e-07 | kg/kg | 384.839 | kg/kmol | 875 | kg/m3 | 9.3859 | Pa | 3.087e-07 | kg/m3
Additive Manufacturing | AM | ABS | 0 | 0 | 0 | 0 | 0.011256 | 0 | 0 | 0.2 | 0.0077266 | 0 | 0 | 0 | 0.005 | 0.015325 | kg/hr | 245 | C | 4-Methyl-3-penten-2-one | 2.503e-07 | kg/kg | 98.143 | kg/kmol | 858 | kg/m3 | 1639.8651 | Pa | 8.035 | kg/m3
Additive Manufacturing | AM | ABS | 0 | 0 | 0 | 0 | 0.011256 | 0 | 0 | 0.2 | 0.0077266 | 0 | 0 | 0 | 0.005 | 0.015325 | kg/hr | 245 | C | Octahydro-2H,2'H-2,2'-bipyran | 3.2297e-07 | kg/kg | 170.249 | kg/kmol | 1009 | kg/m3 | 13.8655 | Pa | 0.5833 | kg/m3
Additive Manufacturing | AM | ABS | 0 | 0 | 0 | 0 | 0.011256 | 0 | 0 | 0.2 | 0.0077266 | 0 | 0 | 0 | 0.005 | 0.015325 | kg/hr | 245 | C | 1-Ethoxy-4-(2-methyl-2-propanyl)benzene | 3.9968e-07 | kg/kg | 178.271 | kg/kmol | 927.3 | kg/m3 | 10.2392 | Pa | 0.008473 | kg/m3
Additive Manufacturing | AM | ABS | 0 | 0 | 0 | 0 | 0.011256 | 0 | 0 | 0.2 | 0.0077266 | 0 | 0 | 0 | 0.005 | 0.015325 | kg/hr | 245 | C | 3,6-Dimethylundecane | 3.7142e-07 | kg/kg | 184.361 | kg/kmol | 755 | kg/m3 | 63.7281 | Pa | 3.667e-05 | kg/m3
Additive Manufacturing | AM | ABS | 0 | 0 | 0 | 0 | 0.011256 | 0 | 0 | 0.2 | 0.0077266 | 0 | 0 | 0 | 0.005 | 0.015325 | kg/hr | 245 | C | 3-Methyldodecane | 4.7235e-07 | kg/kg | 184.361 | kg/kmol | 759.7 | kg/m3 | 36.1304 | Pa | 3.173e-05 | kg/m3
Additive Manufacturing | AM | ABS | 0 | 0 | 0 | 0 | 0.011256 | 0 | 0 | 0.2 | 0.0077266 | 0 | 0 | 0 | 0.005 | 0.015325 | kg/hr | 245 | C | 3,3-Dimethylundecane | 3.149e-07 | kg/kg | 184.361 | kg/kmol | 758 | kg/m3 | 52.529 | Pa | 3.417e-05 | kg/m3
Additive Manufacturing | AM | ABS | 0 | 0 | 0 | 0 | 0.011256 | 0 | 0 | 0.2 | 0.0077266 | 0 | 0 | 0 | 0.005 | 0.015325 | kg/hr | 245 | C | 1,1'-(2,3-Dimethyl-2,3-butanediyl)dibenzene | 1.8046e-06 | kg/kg | 238.367 | kg/kmol | 950 | kg/m3 | 0.041863 | Pa | 7.994e-05 | kg/m3
Additive Manufacturing | AM | ABS | 0 | 0 | 0 | 0 | 0.011256 | 0 | 0 | 0.2 | 0.0077266 | 0 | 0 | 0 | 0.005 | 0.015325 | kg/hr | 245 | C | 2,6,10,14-Tetramethylpentadecane | 1.6875e-06 | kg/kg | 268.521 | kg/kmol | 783.3 | kg/m3 | 0.58395 | Pa | 5.297e-08 | kg/m3
Additive Manufacturing | AM | ABS | 0 | 0 | 0 | 0 | 0.011256 | 0 | 0 | 0.2 | 0.0077266 | 0 | 0 | 0 | 0.005 | 0.015325 | kg/hr | 245 | C | Ethyl 1-adamantanecarboxylate | 1.522e-06 | kg/kg | 208.297 | kg/kmol | 1106 | kg/m3 | 0.99858 | Pa | 0.01742 | kg/m3
Additive Manufacturing | AM | ABS | 0 | 0 | 0 | 0 | 0.011256 | 0 | 0 | 0.2 | 0.0077266 | 0 | 0 | 0 | 0.005 | 0.015325 | kg/hr | 245 | C | 2,4-Dimethylheptane | 8.8818e-08 | kg/kg | 128.26 | kg/kmol | 700 | kg/m3 | 1439.8816 | Pa | 0.00311 | kg/m3
Additive Manufacturing | AM | ABS | 0 | 0 | 0 | 0 | 0.011256 | 0 | 0 | 0.2 | 0.0077266 | 0 | 0 | 0 | 0.005 | 0.015325 | kg/hr | 245 | C | 4-(2-Methyl-2-propanyl)cyclohexene | 1.8692e-06 | kg/kg | 138.25 | kg/kmol | 831.3 | kg/m3 | 537.2891 | Pa | 0.002212 | kg/m3
Additive Manufacturing | AM | ABS | 0 | 0 | 0 | 0 | 0.011256 | 0 | 0 | 0.2 | 0.0077266 | 0 | 0 | 0 | 0.005 | 0.015325 | kg/hr | 245 | C | Diethyleneglycol dimethacrylate | 2.2164e-06 | kg/kg | 242.27 | kg/kmol | 1056 | kg/m3 | 0.036397 | Pa | 6.1 | kg/m3
Additive Manufacturing | AM | ABS | 0 | 0 | 0 | 0 | 0.011256 | 0 | 0 | 0.2 | 0.0077266 | 0 | 0 | 0 | 0.005 | 0.015325 | kg/hr | 245 | C | 1-Chlorononane | 7.2669e-07 | kg/kg | 162.7 | kg/kmol | 870 | kg/m3 | 40.3967 | Pa | 0.003466 | kg/m3
Additive Manufacturing | AM | ABS | 0 | 0 | 0 | 0 | 0.011256 | 0 | 0 | 0.2 | 0.0077266 | 0 | 0 | 0 | 0.005 | 0.015325 | kg/hr | 245 | C | 1-Piperidinecarbaldehyde | 2.8664e-07 | kg/kg | 113.158 | kg/kmol | 1019 | kg/m3 | 15.3321 | Pa | 45.82 | kg/m3
Additive Manufacturing | AM | ABS | 0 | 0 | 0 | 0 | 0.011256 | 0 | 0 | 0.2 | 0.0077266 | 0 | 0 | 0 | 0.005 | 0.015325 | kg/hr | 245 | C | 3-Methylpentadecane | 1.1748e-06 | kg/kg | 226.441 | kg/kmol | 774.9 | kg/m3 | 24.2647 | Pa | 1.062e-06 | kg/m3
Additive Manufacturing | AM | ABS | 0 | 0 | 0 | 0 | 0.011256 | 0 | 0 | 0.2 | 0.0077266 | 0 | 0 | 0 | 0.005 | 0.015325 | kg/hr | 245 | C | 2,3-Dimethylnonane | 1.9782e-07 | kg/kg | 156.308 | kg/kmol | 741 | kg/m3 | 434.6309 | Pa | 0.0003433 | kg/m3
Additive Manufacturing | AM | ABS | 0 | 0 | 0 | 0 | 0.011256 | 0 | 0 | 0.2 | 0.0077266 | 0 | 0 | 0 | 0.005 | 0.015325 | kg/hr | 245 | C | N-(2-Furylmethyl)-2-thiophenecarboxamide | 1.3323e-07 | kg/kg | 207.249 | kg/kmol | 1273 | kg/m3 | 0.00025731 | Pa | 0.644 | kg/m3
Additive Manufacturing | AM | ABS | 0 | 0 | 0 | 0 | 0.011256 | 0 | 0 | 0.2 | 0.0077266 | 0 | 0 | 0 | 0.005 | 0.015325 | kg/hr | 245 | C | 1,1'-(1,2-Cyclobutanediyl)dibenzene | 1.0658e-06 | kg/kg | 208.298 | kg/kmol | 1044 | kg/m3 | 0.052262 | Pa | 0.0008584 | kg/m3
Additive Manufacturing | AM | ABS | 0 | 0 | 0 | 0 | 0.011256 | 0 | 0 | 0.2 | 0.0077266 | 0 | 0 | 0 | 0.005 | 0.015325 | kg/hr | 245 | C | 1,1'-(1,3-Propanediyl)dicyclohexane | 1.0416e-06 | kg/kg | 208.383 | kg/kmol | 875.2 | kg/m3 | 0.73327 | Pa | 6.248e-06 | kg/m3
Additive Manufacturing | AM | ABS | 0 | 0 | 0 | 0 | 0.011256 | 0 | 0 | 0.2 | 0.0077266 | 0 | 0 | 0 | 0.005 | 0.015325 | kg/hr | 245 | C | 2,3,7-Trimethyl-2-octene | 4.6024e-07 | kg/kg | 154.292 | kg/kmol | 757 | kg/m3 | 305.3082 | Pa | 0.0003711 | kg/m3
Additive Manufacturing | AM | ABS | 0 | 0 | 0 | 0 | 0.011256 | 0 | 0 | 0.2 | 0.0077266 | 0 | 0 | 0 | 0.005 | 0.015325 | kg/hr | 245 | C | Tetrakis(trimethylsilyl) orthosilicate | 1.6149e-07 | kg/kg | 384.839 | kg/kmol | 868 | kg/m3 | 20.1317 | Pa | 1.114e-07 | kg/m3
Additive Manufacturing | AM | ABS | 0 | 0 | 0 | 0 | 0.011256 | 0 | 0 | 0.2 | 0.0077266 | 0 | 0 | 0 | 0.005 | 0.015325 | kg/hr | 245 | C | 2,6,10-Trimethyldodecane | 4.239e-07 | kg/kg | 212.415 | kg/kmol | 768.2 | kg/m3 | 17.3319 | Pa | 4.421e-06 | kg/m3
Additive Manufacturing | AM | ABS | 0 | 0 | 0 | 0 | 0.011256 | 0 | 0 | 0.2 | 0.0077266 | 0 | 0 | 0 | 0.005 | 0.015325 | kg/hr | 245 | C | (7Z)-7-Tetradecene | 1.4776e-06 | kg/kg | 196.372 | kg/kmol | 775 | kg/m3 | 6.3061 | Pa | 1.39e-05 | kg/m3
Additive Manufacturing | AM | ABS | 0 | 0 | 0 | 0 | 0.011256 | 0 | 0 | 0.2 | 0.0077266 | 0 | 0 | 0 | 0.005 | 0.015325 | kg/hr | 245 | C | 1-Iodododecane | 9.8103e-07 | kg/kg | 296.231 | kg/kmol | 1201 | kg/m3 | 0.52262 | Pa | 1.377e-05 | kg/m3
Additive Manufacturing | AM | ABS | 0 | 0 | 0 | 0 | 0.011256 | 0 | 0 | 0.2 | 0.0077266 | 0 | 0 | 0 | 0.005 | 0.015325 | kg/hr | 245 | C | 3,5,5-Trimethyl-1-hexene | 2.826e-07 | kg/kg | 126.239 | kg/kmol | 720.3 | kg/m3 | 4892.9309 | Pa | 0.004458 | kg/m3
Additive Manufacturing | AM | ABS | 0 | 0 | 0 | 0 | 0.011256 | 0 | 0 | 0.2 | 0.0077266 | 0 | 0 | 0 | 0.005 | 0.015325 | kg/hr | 245 | C | 5-Decanylbenzene | 1.2394e-06 | kg/kg | 218.378 | kg/kmol | 856.3 | kg/m3 | 0.50929 | Pa | 3.693e-05 | kg/m3
Additive Manufacturing | AM | ABS | 0 | 0 | 0 | 0 | 0.011256 | 0 | 0 | 0.2 | 0.0077266 | 0 | 0 | 0 | 0.005 | 0.015325 | kg/hr | 245 | C | 2,4,5-pyrimidinetriol | 3.2701e-07 | kg/kg | 128.086 | kg/kmol | 1455 | kg/m3 | 2.0398e-07 | Pa | 143.8 | kg/m3
Additive Manufacturing | AM | ABS | 0 | 0 | 0 | 0 | 0.011256 | 0 | 0 | 0.2 | 0.0077266 | 0 | 0 | 0 | 0.005 | 0.015325 | kg/hr | 245 | C | (1R)-3-Cyclohexen-1-ylbenzene | 1.3726e-06 | kg/kg | 158.24 | kg/kmol | 970 | kg/m3 | 6.1328 | Pa | 8.303 | kg/m3
Additive Manufacturing | AM | ABS | 0 | 0 | 0 | 0 | 0.011256 | 0 | 0 | 0.2 | 0.0077266 | 0 | 0 | 0 | 0.005 | 0.015325 | kg/hr | 245 | C | 3-[(2S)-1-Methyl-2-pyrrolidinyl]pyridine | 1.6431e-06 | kg/kg | 162.232 | kg/kmol | 1017 | kg/m3 | 4.2663 | Pa | 1000 | kg/m3
Additive Manufacturing | AM | ABS | 0 | 0 | 0 | 0 | 0.011256 | 0 | 0 | 0.2 | 0.0077266 | 0 | 0 | 0 | 0.005 | 0.015325 | kg/hr | 245 | C | 2-Ethylhexyl benzoate | 3.2701e-07 | kg/kg | 234.334 | kg/kmol | 965.4 | kg/m3 | 0.10626 | Pa | 0.001061 | kg/m3
Additive Manufacturing | AM | ABS | 0 | 0 | 0 | 0 | 0.011256 | 0 | 0 | 0.2 | 0.0077266 | 0 | 0 | 0 | 0.005 | 0.015325 | kg/hr | 245 | C | 7-Propyltridecane | 1.0012e-06 | kg/kg | 226.441 | kg/kmol | 772 | kg/m3 | 2.4265 | Pa | 1.062e-06 | kg/m3
Additive Manufacturing | AM | ABS | 0 | 0 | 0 | 0 | 0.011256 | 0 | 0 | 0.2 | 0.0077266 | 0 | 0 | 0 | 0.005 | 0.015325 | kg/hr | 245 | C | Hexadecamethylcyclooctasiloxane | 6.4756e-06 | kg/kg | 593.232 | kg/kmol | 1177 | kg/m3 | 0.49329 | Pa | 0.001 | kg/m3
Additive Manufacturing | AM | ABS | 0 | 0 | 0 | 0 | 0.011256 | 0 | 0 | 0.2 | 0.0077266 | 0 | 0 | 0 | 0.005 | 0.015325 | kg/hr | 245 | C | Octadecamethylcyclononasiloxane | 2.2245e-06 | kg/kg | 667.385 | kg/kmol | 980 | kg/m3 | 0.00013026 | Pa | 0.001 | kg/m3
Additive Manufacturing | AM | ABS | 0 | 0 | 0 | 0 | 0.011256 | 0 | 0 | 0.2 | 0.0077266 | 0 | 0 | 0 | 0.005 | 0.015325 | kg/hr | 245 | C | 2,5-Bis[(trimethylsilyl)oxy]benzaldehyde | 2.2204e-07 | kg/kg | 282.483 | kg/kmol | 985 | kg/m3 | 0.033464 | Pa | 0.0003637 | kg/m3
Additive Manufacturing | AM | ABS | 0 | 0 | 0 | 0 | 0.011256 | 0 | 0 | 0.2 | 0.0077266 | 0 | 0 | 0 | 0.005 | 0.015325 | kg/hr | 245 | C | 3,3-Dimethylhexane | 3.5931e-07 | kg/kg | 114.229 | kg/kmol | 711.6 | kg/m3 | 3519.7105 | Pa | 0.008576 | kg/m3
Additive Manufacturing | AM | ABS | 0 | 0 | 0 | 0 | 0.011256 | 0 | 0 | 0.2 | 0.0077266 | 0 | 0 | 0 | 0.005 | 0.015325 | kg/hr | 245 | C | Propane-1,2-diol | 8.3166e-07 | kg/kg | 76.09 | kg/kmol | 1036 | kg/m3 | 14.7988 | Pa | 811.1 | kg/m3
Additive Manufacturing | AM | ABS | 0 | 0 | 0 | 0 | 0.011256 | 0 | 0 | 0.2 | 0.0077266 | 0 | 0 | 0 | 0.005 | 0.015325 | kg/hr | 245 | C | 3-(2-Methyl-2-propanyl)phenol | 5.5309e-07 | kg/kg | 150.218 | kg/kmol | 971 | kg/m3 | 1.7999 | Pa | 0.4374 | kg/m3
Additive Manufacturing | AM | ABS | 0 | 0 | 0 | 0 | 0.011256 | 0 | 0 | 0.2 | 0.0077266 | 0 | 0 | 0 | 0.005 | 0.015325 | kg/hr | 245 | C | Octadecane | 8.3973e-07 | kg/kg | 254.494 | kg/kmol | 779 | kg/m3 | 0.19465 | Pa | 9.358e-08 | kg/m3
Additive Manufacturing | AM | ABS | 0 | 0 | 0 | 0 | 0.011256 | 0 | 0 | 0.2 | 0.0077266 | 0 | 0 | 0 | 0.005 | 0.015325 | kg/hr | 245 | C | (3E)-3,5-Dimethyl-3-heptene | 1.6956e-07 | kg/kg | 126.239 | kg/kmol | 738 | kg/m3 | 1653.1974 | Pa | 0.003744 | kg/m3
Additive Manufacturing | AM | ABS | 0 | 0 | 0 | 0 | 0.011256 | 0 | 0 | 0.2 | 0.0077266 | 0 | 0 | 0 | 0.005 | 0.015325 | kg/hr | 245 | C | 2,3-Dimethyl-3-heptene | 9.2855e-08 | kg/kg | 126.239 | kg/kmol | 738 | kg/m3 | 1067.9122 | Pa | 0.0016 | kg/m3
Additive Manufacturing | AM | ABS | 0 | 0 | 0 | 0 | 0.011256 | 0 | 0 | 0.2 | 0.0077266 | 0 | 0 | 0 | 0.005 | 0.015325 | kg/hr | 245 | C | N,N-Diethyl-2-methylaniline | 5.1272e-07 | kg/kg | 163.259 | kg/kmol | 923 | kg/m3 | 30.6641 | Pa | 0.04576 | kg/m3
Additive Manufacturing | AM | ABS | 0 | 0 | 0 | 0 | 0.011256 | 0 | 0 | 0.2 | 0.0077266 | 0 | 0 | 0 | 0.005 | 0.015325 | kg/hr | 245 | C | 4,6-Dimethyldodecane | 9.4873e-07 | kg/kg | 198.388 | kg/kmol | 761 | kg/m3 | 24.9313 | Pa | 1.887e-05 | kg/m3
Additive Manufacturing | AM | ABS | 0 | 0 | 0 | 0 | 0.011256 | 0 | 0 | 0.2 | 0.0077266 | 0 | 0 | 0 | 0.005 | 0.015325 | kg/hr | 245 | C | 1,1-Dimethyl-2-[(2E)-2,4-pentadien-1-yl]cyclopropane | 4.3198e-07 | kg/kg | 136.234 | kg/kmol | 813 | kg/m3 | 533.2895 | Pa | 0.002949 | kg/m3
Additive Manufacturing | AM | ABS | 0 | 0 | 0 | 0 | 0.011256 | 0 | 0 | 0.2 | 0.0077266 | 0 | 0 | 0 | 0.005 | 0.015325 | kg/hr | 245 | C | 4-Methyldodecane | 2.5838e-07 | kg/kg | 184.361 | kg/kmol | 757.9 | kg/m3 | 36.1304 | Pa | 3.173e-05 | kg/m3
Additive Manufacturing | AM | ABS | 0 | 0 | 0 | 0 | 0.011256 | 0 | 0 | 0.2 | 0.0077266 | 0 | 0 | 0 | 0.005 | 0.015325 | kg/hr | 245 | C | 2-Phenyl-2-propanol | 8.3569e-07 | kg/kg | 136.19 | kg/kmol | 973 | kg/m3 | 6.2395 | Pa | 6.113 | kg/m3
Additive Manufacturing | AM | ABS | 0 | 0 | 0 | 0 | 0.011256 | 0 | 0 | 0.2 | 0.0077266 | 0 | 0 | 0 | 0.005 | 0.015325 | kg/hr | 245 | C | Pentadecane | 1.0335e-06 | kg/kg | 212.415 | kg/kmol | 769 | kg/m3 | 2.0398 | Pa | 2.866e-06 | kg/m3
Additive Manufacturing | AM | ABS | 0 | 0 | 0 | 0 | 0.011256 | 0 | 0 | 0.2 | 0.0077266 | 0 | 0 | 0 | 0.005 | 0.015325 | kg/hr | 245 | C | Heptadecane | 1.1869e-06 | kg/kg | 240.468 | kg/kmol | 777 | kg/m3 | 0.43196 | Pa | 2.938e-07 | kg/m3
Additive Manufacturing | AM | ABS | 0 | 0 | 0 | 0 | 0.011256 | 0 | 0 | 0.2 | 0.0077266 | 0 | 0 | 0 | 0.005 | 0.015325 | kg/hr | 245 | C | 3-Methyltridecane | 7.9128e-07 | kg/kg | 198.388 | kg/kmol | 766.3 | kg/m3 | 14.3988 | Pa | 1.028e-05 | kg/m3
Additive Manufacturing | AM | ABS | 0 | 0 | 0 | 0 | 0.011256 | 0 | 0 | 0.2 | 0.0077266 | 0 | 0 | 0 | 0.005 | 0.015325 | kg/hr | 245 | C | N,N-Dimethylformamide | 5.2079e-07 | kg/kg | 73.094 | kg/kmol | 944 | kg/m3 | 465.2951 | Pa | 977.9 | kg/m3
Additive Manufacturing | AM | ABS | 0 | 0 | 0 | 0 | 0.011256 | 0 | 0 | 0.2 | 0.0077266 | 0 | 0 | 0 | 0.005 | 0.015325 | kg/hr | 245 | C | 1-Bromoundecane | 3.8353e-07 | kg/kg | 235.204 | kg/kmol | 1052 | kg/m3 | 6.6795 | Pa | 0.0001806 | kg/m3
Additive Manufacturing | AM | ABS | 0 | 0 | 0 | 0 | 0.011256 | 0 | 0 | 0.2 | 0.0077266 | 0 | 0 | 0 | 0.005 | 0.015325 | kg/hr | 245 | C | 2-Methyldecane | 4.4005e-07 | kg/kg | 156.308 | kg/kmol | 742 | kg/m3 | 114.3906 | Pa | 0.0002971 | kg/m3
Additive Manufacturing | AM | ABS | 0 | 0 | 0 | 0 | 0.011256 | 0 | 0 | 0.2 | 0.0077266 | 0 | 0 | 0 | 0.005 | 0.015325 | kg/hr | 245 | C | Ethyl 2-cyanoacrylate | 2.3819e-07 | kg/kg | 125.125 | kg/kmol | 1056.5 | kg/m3 | 39.0635 | Pa | 3.213 | kg/m3
Additive Manufacturing | AM | ABS | 0 | 0 | 0 | 0 | 0.011256 | 0 | 0 | 0.2 | 0.0077266 | 0 | 0 | 0 | 0.005 | 0.015325 | kg/hr | 245 | C | 1-Butanol | 2.721e-06 | kg/kg | 74.12 | kg/kmol | 810 | kg/m3 | 1037.248 | Pa | 76.7 | kg/m3
Additive Manufacturing | AM | ABS | 0 | 0 | 0 | 0 | 0.011256 | 0 | 0 | 0.2 | 0.0077266 | 0 | 0 | 0 | 0.005 | 0.015325 | kg/hr | 245 | C | 4-Methyl-1-undecene | 5.0868e-07 | kg/kg | 168.319 | kg/kmol | 757 | kg/m3 | 99.8585 | Pa | 0.0001302 | kg/m3
Additive Manufacturing | AM | ABS | 0 | 0 | 0 | 0 | 0.011256 | 0 | 0 | 0.2 | 0.0077266 | 0 | 0 | 0 | 0.005 | 0.015325 | kg/hr | 245 | C | 8-Methyl-1-undecene | 9.6488e-07 | kg/kg | 168.319 | kg/kmol | 757 | kg/m3 | 99.8585 | Pa | 0.0001302 | kg/m3
Additive Manufacturing | AM | ABS | 0 | 0 | 0 | 0 | 0.011256 | 0 | 0 | 0.2 | 0.0077266 | 0 | 0 | 0 | 0.005 | 0.015325 | kg/hr | 245 | C | (4Z,8Z)-Tricyclo[10.2.1.02,11]pentadeca-4,8-diene | 3.908e-06 | kg/kg | 202.335 | kg/kmol | 942 | kg/m3 | 1.4132 | Pa | 0.000196 | kg/m3
Additive Manufacturing | AM | ABS | 0 | 0 | 0 | 0 | 0.011256 | 0 | 0 | 0.2 | 0.0077266 | 0 | 0 | 0 | 0.005 | 0.015325 | kg/hr | 245 | C | 1,1'-(1,2-Cyclobutanediyl)dibenzene | 1.3323e-06 | kg/kg | 208.298 | kg/kmol | 1000 | kg/m3 | 0.052262 | Pa | 0.0008584 | kg/m3
Additive Manufacturing | AM | ABS | 0 | 0 | 0 | 0 | 0.011256 | 0 | 0 | 0.2 | 0.0077266 | 0 | 0 | 0 | 0.005 | 0.015325 | kg/hr | 245 | C | 1,6-Dioxacyclododecane-7,12-dione | 1.413e-06 | kg/kg | 200.232 | kg/kmol | 1065 | kg/m3 | 0.0047196 | Pa | 0.5158 | kg/m3
Additive Manufacturing | AM | ABS | 0 | 0 | 0 | 0 | 0.011256 | 0 | 0 | 0.2 | 0.0077266 | 0 | 0 | 0 | 0.005 | 0.015325 | kg/hr | 245 | C | 3,5,5-Trimethyl-2-cyclohexen-1-one | 9.7699e-07 | kg/kg | 138.207 | kg/kmol | 922 | kg/m3 | 33.1973 | Pa | 3.01 | kg/m3
Additive Manufacturing | AM | ABS | 0 | 0 | 0 | 0 | 0.011256 | 0 | 0 | 0.2 | 0.0077266 | 0 | 0 | 0 | 0.005 | 0.015325 | kg/hr | 245 | C | 2-Methyl-1-propanol | 3.4599e-06 | kg/kg | 74.122 | kg/kmol | 803 | kg/m3 | 1786.5197 | Pa | 97.12 | kg/m3
Additive Manufacturing | AM | ABS | 0 | 0 | 0 | 0 | 0.011256 | 0 | 0 | 0.2 | 0.0077266 | 0 | 0 | 0 | 0.005 | 0.015325 | kg/hr | 245 | C | Methacrylic acid | 5.2079e-07 | kg/kg | 86.089 | kg/kmol | 1015 | kg/m3 | 290.6428 | Pa | 50.7 | kg/m3
Additive Manufacturing | AM | ABS | 0 | 0 | 0 | 0 | 0.011256 | 0 | 0 | 0.2 | 0.0077266 | 0 | 0 | 0 | 0.005 | 0.015325 | kg/hr | 245 | C | 2,2'-(2,2-Propanediyl)ditetrahydrofuran | 3.2701e-07 | kg/kg | 184.275 | kg/kmol | 1013 | kg/m3 | 16.3987 | Pa | 0.2364 | kg/m3
Additive Manufacturing | AM | ABS | 0 | 0 | 0 | 0 | 0.011256 | 0 | 0 | 0.2 | 0.0077266 | 0 | 0 | 0 | 0.005 | 0.015325 | kg/hr | 245 | C | (2S)-2-Hydroxypropyl methacrylate | 3.149e-07 | kg/kg | 144.168 | kg/kmol | 1027 | kg/m3 | 9.6525 | Pa | 38.63 | kg/m3
Additive Manufacturing | AM | ABS | 0 | 0 | 0 | 0 | 0.011256 | 0 | 0 | 0.2 | 0.0077266 | 0 | 0 | 0 | 0.005 | 0.015325 | kg/hr | 245 | C | 8-Methyl-7H-purine | 1.191e-06 | kg/kg | 134.139 | kg/kmol | 1490 | kg/m3 | 0.0010639 | Pa | 7.385 | kg/m3
Additive Manufacturing | AM | ABS | 0 | 0 | 0 | 0 | 0.011256 | 0 | 0 | 0.2 | 0.0077266 | 0 | 0 | 0 | 0.005 | 0.015325 | kg/hr | 245 | C | Dihydro-2(3H)-furanone | 2.0509e-06 | kg/kg | 86.09 | kg/kmol | 1128.4 | kg/m3 | 35.997 | Pa | 70 | kg/m3
Additive Manufacturing | AM | ABS | 0 | 0 | 0 | 0 | 0.011256 | 0 | 0 | 0.2 | 0.0077266 | 0 | 0 | 0 | 0.005 | 0.015325 | kg/hr | 245 | C | 2,4-Bis(2-methyl-2-propanyl)phenol | 1.958e-06 | kg/kg | 206.32 | kg/kmol | 887 | kg/m3 | 0.35597 | Pa | 0.005704 | kg/m3
Additive Manufacturing | AM | ABS | 0 | 0 | 0 | 0 | 0.011256 | 0 | 0 | 0.2 | 0.0077266 | 0 | 0 | 0 | 0.005 | 0.015325 | kg/hr | 245 | C | (Propan-2-yl)benzene | 9.3259e-07 | kg/kg | 120.19 | kg/kmol | 866 | kg/m3 | 478.6273 | Pa | 0.07503 | kg/m3
Additive Manufacturing | AM | ABS | 0 | 0 | 0 | 0 | 0.011256 | 0 | 0 | 0.2 | 0.0077266 | 0 | 0 | 0 | 0.005 | 0.015325 | kg/hr | 245 | C | 1-Phenylethanone | 1.0053e-06 | kg/kg | 120.15 | kg/kmol | 1030 | kg/m3 | 43.4631 | Pa | 4.484 | kg/m3
Additive Manufacturing | AM | ABS | 0 | 0 | 0 | 0 | 0.0097796 | 0 | 0 | 0.2 | 0.0095183 | 0 | 0 | 0 | 0.005 | 0.010865 | kg/hr | 200 | C | Styrene | 0.000185 | kg/kg | 104.15 | kg/kmol | 906 | kg/m3 | 673.278 | Pa | 0.3437 | kg/m3
Additive Manufacturing | AM | ABS | 0 | 0 | 0 | 0 | 0.0097796 | 0 | 0 | 0.2 | 0.0095183 | 0 | 0 | 0 | 0.005 | 0.010865 | kg/hr | 200 | C | Propane-1,2-diol | 0 | kg/kg | 76.09 | kg/kmol | 1036 | kg/m3 | 14.7988 | Pa | 811.1 | kg/m3
Additive Manufacturing | AM | ABS | 0 | 0 | 0 | 0 | 0.0097796 | 0 | 0 | 0.2 | 0.0095183 | 0 | 0 | 0 | 0.005 | 0.010865 | kg/hr | 200 | C | Hexanal | 1.0493e-05 | kg/kg | 100.159 | kg/kmol | 816.5 | kg/m3 | 1275.8951 | Pa | 3.527 | kg/m3
Additive Manufacturing | AM | ABS | 0 | 0 | 0 | 0 | 0.0097796 | 0 | 0 | 0.2 | 0.0095183 | 0 | 0 | 0 | 0.005 | 0.010865 | kg/hr | 200 | C | Octanal | 2.209e-06 | kg/kg | 130.23 | kg/kmol | 822 | kg/m3 | 198.6503 | Pa | 0.3943 | kg/m3
Additive Manufacturing | AM | ABS | 0 | 0 | 0 | 0 | 0.0097796 | 0 | 0 | 0.2 | 0.0095183 | 0 | 0 | 0 | 0.005 | 0.010865 | kg/hr | 200 | C | Nonanal | 6.0746e-06 | kg/kg | 142.24 | kg/kmol | 825 | kg/m3 | 75.1938 | Pa | 0.1316 | kg/m3
Additive Manufacturing | AM | ABS | 0 | 0 | 0 | 0 | 0.0097796 | 0 | 0 | 0.2 | 0.0095183 | 0 | 0 | 0 | 0.005 | 0.010865 | kg/hr | 200 | C | 1-Pentanol | 0 | kg/kg | 88.148 | kg/kmol | 814.6 | kg/m3 | 353.3043 | Pa | 20.89 | kg/m3
Additive Manufacturing | AM | ABS | 0 | 0 | 0 | 0 | 0.0097796 | 0 | 0 | 0.2 | 0.0095183 | 0 | 0 | 0 | 0.005 | 0.010865 | kg/hr | 200 | C | 2,6,6-Trimethylbicyclo[3.1.1]hept-2-ene | 1.1045e-06 | kg/kg | 136.234 | kg/kmol | 857 | kg/m3 | 535.9559 | Pa | 0.004071 | kg/m3
Additive Manufacturing | AM | ABS | 0 | 0 | 0 | 0 | 0.0097796 | 0 | 0 | 0.2 | 0.0095183 | 0 | 0 | 0 | 0.005 | 0.010865 | kg/hr | 200 | C | Acetic acid | 0 | kg/kg | 60.052 | kg/kmol | 1049 | kg/m3 | 2293.1447 | Pa | 475.9 | kg/m3
Additive Manufacturing | AM | ABS | 0 | 0 | 0 | 0 | 0.0097796 | 0 | 0 | 0.2 | 0.0095183 | 0 | 0 | 0 | 0.005 | 0.010865 | kg/hr | 200 | C | Toluene | 0 | kg/kg | 92.14 | kg/kmol | 870 | kg/m3 | 3159.7401 | Pa | 0.5731 | kg/m3
Additive Manufacturing | AM | ABS | 0 | 0 | 0 | 0 | 0.0097796 | 0 | 0 | 0.2 | 0.0095183 | 0 | 0 | 0 | 0.005 | 0.010865 | kg/hr | 200 | C | Ethylbenzene | 1.1597e-05 | kg/kg | 106.16 | kg/kmol | 867 | kg/m3 | 1011.9168 | Pa | 0.2286 | kg/m3
Additive Manufacturing | AM | PLA | 0.11528 | 0.016833 | 0.17603 | 0.0094234 | 0.018338 | 0.045984 | 0.038765 | 0.050875 | 0.046314 | 0.0027139 | 0 | 0 | 0.013992 | 0.014378 | kg/hr | 200 | C | 3,6-Dimethyl-1,4-dioxane-2,5-dione | 2.0865e-05 | kg/kg | 144.12 | kg/kmol | 1186 | kg/m3 | 0.020932 | Pa | 3.165 | kg/m3
Additive Manufacturing | AM | PLA | 0.11528 | 0.016833 | 0.17603 | 0.0094234 | 0.018338 | 0.045984 | 0.038765 | 0.050875 | 0.046314 | 0.0027139 | 0 | 0 | 0.013992 | 0.014378 | kg/hr | 200 | C | Isopropyl palmitate | 0 | kg/kg | 298.504 | kg/kmol | 852 | kg/m3 | 0.027331 | Pa | 3.154e-06 | kg/m3
Additive Manufacturing | AM | PLA | 0.11528 | 0.016833 | 0.17603 | 0.0094234 | 0.018338 | 0.045984 | 0.038765 | 0.050875 | 0.046314 | 0.0027139 | 0 | 0 | 0.013992 | 0.014378 | kg/hr | 200 | C | Hexanal | 0 | kg/kg | 100.159 | kg/kmol | 816.5 | kg/m3 | 1275.8951 | Pa | 3.527 | kg/m3
Additive Manufacturing | AM | PLA | 0.11528 | 0.016833 | 0.17603 | 0.0094234 | 0.018338 | 0.045984 | 0.038765 | 0.050875 | 0.046314 | 0.0027139 | 0 | 0 | 0.013992 | 0.014378 | kg/hr | 200 | C | 1,4,7,10-Tetraoxacyclododecane | 8.3459e-06 | kg/kg | 176.21 | kg/kmol | 1108 | kg/m3 | 5.9862 | Pa | 62.14 | kg/m3
Additive Manufacturing | AM | PLA | 0.11528 | 0.016833 | 0.17603 | 0.0094234 | 0.018338 | 0.045984 | 0.038765 | 0.050875 | 0.046314 | 0.0027139 | 0 | 0 | 0.013992 | 0.014378 | kg/hr | 200 | C | Nonanal | 0 | kg/kg | 142.24 | kg/kmol | 825 | kg/m3 | 75.1938 | Pa | 0.1316 | kg/m3
Additive Manufacturing | AM | PLA | 0.11528 | 0.016833 | 0.17603 | 0.0094234 | 0.018338 | 0.045984 | 0.038765 | 0.050875 | 0.046314 | 0.0027139 | 0 | 0 | 0.013992 | 0.014378 | kg/hr | 200 | C | Octanal | 0 | kg/kg | 130.23 | kg/kmol | 822 | kg/m3 | 198.6503 | Pa | 0.3943 | kg/m3
Additive Manufacturing | AM | PLA | 0.11528 | 0.016833 | 0.17603 | 0.0094234 | 0.018338 | 0.045984 | 0.038765 | 0.050875 | 0.046314 | 0.0027139 | 0 | 0 | 0.013992 | 0.014378 | kg/hr | 200 | C | Tetrachloroethene | 0 | kg/kg | 165.8 | kg/kmol | 1623 | kg/m3 | 2373.1382 | Pa | 0.08032 | kg/m3
Additive Manufacturing | AM | PLA | 0.11528 | 0.016833 | 0.17603 | 0.0094234 | 0.018338 | 0.045984 | 0.038765 | 0.050875 | 0.046314 | 0.0027139 | 0 | 0 | 0.013992 | 0.014378 | kg/hr | 200 | C | Xylene | 0 | kg/kg | 106.16 | kg/kmol | 870 | kg/m3 | 902.148 | Pa | 0.22607 | kg/m3
Additive Manufacturing | AM | PLA | 0.11528 | 0.016833 | 0.17603 | 0.0094234 | 0.018338 | 0.045984 | 0.038765 | 0.050875 | 0.046314 | 0.0027139 | 0 | 0 | 0.013992 | 0.014378 | kg/hr | 200 | C | 2,6,6-Trimethylbicyclo[3.1.1]hept-2-ene | 0 | kg/kg | 136.234 | kg/kmol | 857 | kg/m3 | 535.9559 | Pa | 0.004071 | kg/m3
Additive Manufacturing | AM | PLA | 0.11528 | 0.016833 | 0.17603 | 0.0094234 | 0.018338 | 0.045984 | 0.038765 | 0.050875 | 0.046314 | 0.0027139 | 0 | 0 | 0.013992 | 0.014378 | kg/hr | 200 | C | Propane-1,2-diol | 0 | kg/kg | 76.09 | kg/kmol | 1036 | kg/m3 | 14.7988 | Pa | 811.1 | kg/m3
Additive Manufacturing | AM | PLA | 0.12896 | 0.0034315 | 0.12096 | 0.0039791 | 0.048403 | 0.075061 | 0.064963 | 0.17235 | 0.037974 | 0.0046008 | 0 | 0 | 0.014719 | 0.019598 | kg/hr | 230 | C | Hexanal | 0 | kg/kg | 100.159 | kg/kmol | 816.5 | kg/m3 | 1275.8951 | Pa | 3.527 | kg/m3
Additive Manufacturing | AM | PLA | 0.12896 | 0.0034315 | 0.12096 | 0.0039791 | 0.048403 | 0.075061 | 0.064963 | 0.17235 | 0.037974 | 0.0046008 | 0 | 0 | 0.014719 | 0.019598 | kg/hr | 230 | C | 3,6-Dimethyl-1,4-dioxane-2,5-dione | 1.1328e-05 | kg/kg | 144.12 | kg/kmol | 1186 | kg/m3 | 0.020932 | Pa | 3.165 | kg/m3
Additive Manufacturing | AM | PLA | 0.12896 | 0.0034315 | 0.12096 | 0.0039791 | 0.048403 | 0.075061 | 0.064963 | 0.17235 | 0.037974 | 0.0046008 | 0 | 0 | 0.014719 | 0.019598 | kg/hr | 230 | C | Toluene | 0 | kg/kg | 92.14 | kg/kmol | 870 | kg/m3 | 3159.7401 | Pa | 0.5731 | kg/m3
Additive Manufacturing | AM | PLA | 0.12896 | 0.0034315 | 0.12096 | 0.0039791 | 0.048403 | 0.075061 | 0.064963 | 0.17235 | 0.037974 | 0.0046008 | 0 | 0 | 0.014719 | 0.019598 | kg/hr | 230 | C | Chloro(methylsulfanyl)methane | 7.654e-06 | kg/kg | 96.579 | kg/kmol | 1160 | kg/m3 | 4026.3355 | Pa | 11.91 | kg/m3
Additive Manufacturing | AM | PLA | 0.12896 | 0.0034315 | 0.12096 | 0.0039791 | 0.048403 | 0.075061 | 0.064963 | 0.17235 | 0.037974 | 0.0046008 | 0 | 0 | 0.014719 | 0.019598 | kg/hr | 230 | C | Octanal | 0 | kg/kg | 130.23 | kg/kmol | 822 | kg/m3 | 198.6503 | Pa | 0.3943 | kg/m3
Additive Manufacturing | AM | PLA | 0.12896 | 0.0034315 | 0.12096 | 0.0039791 | 0.048403 | 0.075061 | 0.064963 | 0.17235 | 0.037974 | 0.0046008 | 0 | 0 | 0.014719 | 0.019598 | kg/hr | 230 | C | 2-Ethoxy-1-propanol | 6.4293e-06 | kg/kg | 104.148 | kg/kmol | 904.4 | kg/m3 | 305.3082 | Pa | 366.2 | kg/m3
Additive Manufacturing | AM | PLA | 0.12896 | 0.0034315 | 0.12096 | 0.0039791 | 0.048403 | 0.075061 | 0.064963 | 0.17235 | 0.037974 | 0.0046008 | 0 | 0 | 0.014719 | 0.019598 | kg/hr | 230 | C | Nonanal | 5.817e-06 | kg/kg | 142.24 | kg/kmol | 825 | kg/m3 | 75.1938 | Pa | 0.1316 | kg/m3
Additive Manufacturing | AM | PLA | 0.12896 | 0.0034315 | 0.12096 | 0.0039791 | 0.048403 | 0.075061 | 0.064963 | 0.17235 | 0.037974 | 0.0046008 | 0 | 0 | 0.014719 | 0.019598 | kg/hr | 230 | C | 3-Methyl-2-heptanone | 0 | kg/kg | 128.212 | kg/kmol | 1438 | kg/m3 | 366.6365 | Pa | 1.371 | kg/m3
Additive Manufacturing | AM | PLA | 0.12896 | 0.0034315 | 0.12096 | 0.0039791 | 0.048403 | 0.075061 | 0.064963 | 0.17235 | 0.037974 | 0.0046008 | 0 | 0 | 0.014719 | 0.019598 | kg/hr | 230 | C | 2,6,6-Trimethylbicyclo[3.1.1]hept-2-ene | 0 | kg/kg | 136.234 | kg/kmol | 857 | kg/m3 | 535.9559 | Pa | 0.004071 | kg/m3
Additive Manufacturing | AM | PLA | 0.12896 | 0.0034315 | 0.12096 | 0.0039791 | 0.048403 | 0.075061 | 0.064963 | 0.17235 | 0.037974 | 0.0046008 | 0 | 0 | 0.014719 | 0.019598 | kg/hr | 230 | C | Diethylene glycol n-butyl ether | 4.8986e-06 | kg/kg | 162.23 | kg/kmol | 951 | kg/m3 | 1.4532 | Pa | 71.92 | kg/m3
Additive Manufacturing | AM | PLA | 0.12896 | 0.0034315 | 0.12096 | 0.0039791 | 0.048403 | 0.075061 | 0.064963 | 0.17235 | 0.037974 | 0.0046008 | 0 | 0 | 0.014719 | 0.019598 | kg/hr | 230 | C | Hexanal | 0 | kg/kg | 100.159 | kg/kmol | 816.5 | kg/m3 | 1275.8951 | Pa | 3.527 | kg/m3
Additive Manufacturing | AM | PLA | 0.12896 | 0.0034315 | 0.12096 | 0.0039791 | 0.048403 | 0.075061 | 0.064963 | 0.17235 | 0.037974 | 0.0046008 | 0 | 0 | 0.014719 | 0.019598 | kg/hr | 230 | C | 3,6-Dimethyl-1,4-dioxane-2,5-dione | 1.1328e-05 | kg/kg | 144.12 | kg/kmol | 1186 | kg/m3 | 0.020932 | Pa | 3.165 | kg/m3
Additive Manufacturing | AM | PLA | 0.12896 | 0.0034315 | 0.12096 | 0.0039791 | 0.048403 | 0.075061 | 0.064963 | 0.17235 | 0.037974 | 0.0046008 | 0 | 0 | 0.014719 | 0.019598 | kg/hr | 230 | C | Toluene | 0 | kg/kg | 92.14 | kg/kmol | 870 | kg/m3 | 3159.7401 | Pa | 0.5731 | kg/m3
Additive Manufacturing | AM | PLA | 0.12896 | 0.0034315 | 0.12096 | 0.0039791 | 0.048403 | 0.075061 | 0.064963 | 0.17235 | 0.037974 | 0.0046008 | 0 | 0 | 0.014719 | 0.019598 | kg/hr | 230 | C | Chloro(methylsulfanyl)methane | 7.654e-06 | kg/kg | 96.579 | kg/kmol | 1160 | kg/m3 | 4026.3355 | Pa | 11.91 | kg/m3
Additive Manufacturing | AM | PLA | 0.12896 | 0.0034315 | 0.12096 | 0.0039791 | 0.048403 | 0.075061 | 0.064963 | 0.17235 | 0.037974 | 0.0046008 | 0 | 0 | 0.014719 | 0.019598 | kg/hr | 230 | C | Octanal | 0 | kg/kg | 130.23 | kg/kmol | 822 | kg/m3 | 198.6503 | Pa | 0.3943 | kg/m3
Additive Manufacturing | AM | PLA | 0.12896 | 0.0034315 | 0.12096 | 0.0039791 | 0.048403 | 0.075061 | 0.064963 | 0.17235 | 0.037974 | 0.0046008 | 0 | 0 | 0.014719 | 0.019598 | kg/hr | 230 | C | 2-Ethoxy-1-propanol | 6.4293e-06 | kg/kg | 104.148 | kg/kmol | 904.4 | kg/m3 | 305.3082 | Pa | 366.2 | kg/m3
Additive Manufacturing | AM | PLA | 0.12896 | 0.0034315 | 0.12096 | 0.0039791 | 0.048403 | 0.075061 | 0.064963 | 0.17235 | 0.037974 | 0.0046008 | 0 | 0 | 0.014719 | 0.019598 | kg/hr | 230 | C | Nonanal | 5.817e-06 | kg/kg | 142.24 | kg/kmol | 825 | kg/m3 | 75.1938 | Pa | 0.1316 | kg/m3
Additive Manufacturing | AM | PLA | 0.12896 | 0.0034315 | 0.12096 | 0.0039791 | 0.048403 | 0.075061 | 0.064963 | 0.17235 | 0.037974 | 0.0046008 | 0 | 0 | 0.014719 | 0.019598 | kg/hr | 230 | C | 3-Methyl-2-heptanone | 0 | kg/kg | 128.212 | kg/kmol | 1438 | kg/m3 | 366.6365 | Pa | 1.371 | kg/m3
Additive Manufacturing | AM | PLA | 0.12896 | 0.0034315 | 0.12096 | 0.0039791 | 0.048403 | 0.075061 | 0.064963 | 0.17235 | 0.037974 | 0.0046008 | 0 | 0 | 0.014719 | 0.019598 | kg/hr | 230 | C | 2,6,6-Trimethylbicyclo[3.1.1]hept-2-ene | 0 | kg/kg | 136.234 | kg/kmol | 857 | kg/m3 | 535.9559 | Pa | 0.004071 | kg/m3
Additive Manufacturing | AM | PLA | 0.12896 | 0.0034315 | 0.12096 | 0.0039791 | 0.048403 | 0.075061 | 0.064963 | 0.17235 | 0.037974 | 0.0046008 | 0 | 0 | 0.014719 | 0.019598 | kg/hr | 230 | C | Diethylene glycol n-butyl ether | 4.8986e-06 | kg/kg | 162.23 | kg/kmol | 951 | kg/m3 | 1.4532 | Pa | 71.92 | kg/m3
Additive Manufacturing | AM | ABS | 0 | 0 | 0 | 0 | 0.010292 | 0 | 0 | 0.2 | 0.0083774 | 0 | 0 | 0 | 0.005 | 0.016603 | kg/hr | 230 | C | Styrene | 4.1559e-05 | kg/kg | 104.15 | kg/kmol | 906 | kg/m3 | 673.278 | Pa | 0.3437 | kg/m3
Additive Manufacturing | AM | ABS | 0 | 0 | 0 | 0 | 0.010292 | 0 | 0 | 0.2 | 0.0083774 | 0 | 0 | 0 | 0.005 | 0.016603 | kg/hr | 230 | C | Propane-1,2-diol | 2.6381e-05 | kg/kg | 76.09 | kg/kmol | 1036 | kg/m3 | 14.7988 | Pa | 811.1 | kg/m3
Additive Manufacturing | AM | ABS | 0 | 0 | 0 | 0 | 0.010292 | 0 | 0 | 0.2 | 0.0083774 | 0 | 0 | 0 | 0.005 | 0.016603 | kg/hr | 230 | C | Hexanal | 2.8911e-06 | kg/kg | 100.159 | kg/kmol | 816.5 | kg/m3 | 1275.8951 | Pa | 3.527 | kg/m3
Additive Manufacturing | AM | ABS | 0 | 0 | 0 | 0 | 0.010292 | 0 | 0 | 0.2 | 0.0083774 | 0 | 0 | 0 | 0.005 | 0.016603 | kg/hr | 230 | C | Glycerin | 6.505e-06 | kg/kg | 92.094 | kg/kmol | 1260 | kg/m3 | 0.010639 | Pa | 1000 | kg/m3
Additive Manufacturing | AM | ABS | 0 | 0 | 0 | 0 | 0.010292 | 0 | 0 | 0.2 | 0.0083774 | 0 | 0 | 0 | 0.005 | 0.016603 | kg/hr | 230 | C | Octanal | 1.0842e-06 | kg/kg | 130.23 | kg/kmol | 822 | kg/m3 | 198.6503 | Pa | 0.3943 | kg/m3
Additive Manufacturing | AM | ABS | 0 | 0 | 0 | 0 | 0.010292 | 0 | 0 | 0.2 | 0.0083774 | 0 | 0 | 0 | 0.005 | 0.016603 | kg/hr | 230 | C | 1-Pentanol | 5.4208e-06 | kg/kg | 88.148 | kg/kmol | 814.6 | kg/m3 | 353.3043 | Pa | 20.89 | kg/m3
Additive Manufacturing | AM | ABS | 0 | 0 | 0 | 0 | 0.010292 | 0 | 0 | 0.2 | 0.0083774 | 0 | 0 | 0 | 0.005 | 0.016603 | kg/hr | 230 | C | 2,6,6-Trimethylbicyclo[3.1.1]hept-2-ene | 2.1683e-06 | kg/kg | 136.234 | kg/kmol | 857 | kg/m3 | 535.9559 | Pa | 0.004071 | kg/m3
Additive Manufacturing | AM | ABS | 0 | 0 | 0 | 0 | 0.010292 | 0 | 0 | 0.2 | 0.0083774 | 0 | 0 | 0 | 0.005 | 0.016603 | kg/hr | 230 | C | 1-Phenylethanone | 3.9752e-06 | kg/kg | 120.15 | kg/kmol | 1030 | kg/m3 | 43.4631 | Pa | 4.484 | kg/m3
Additive Manufacturing | AM | ABS | 0 | 0 | 0 | 0 | 0.010292 | 0 | 0 | 0.2 | 0.0083774 | 0 | 0 | 0 | 0.005 | 0.016603 | kg/hr | 230 | C | Nonanal | 0 | kg/kg | 142.24 | kg/kmol | 825 | kg/m3 | 75.1938 | Pa | 0.1316 | kg/m3
Additive Manufacturing | AM | ABS | 0 | 0 | 0 | 0 | 0.010292 | 0 | 0 | 0.2 | 0.0083774 | 0 | 0 | 0 | 0.005 | 0.016603 | kg/hr | 230 | C | Decane | 3.6139e-07 | kg/kg | 142.28 | kg/kmol | 730 | kg/m3 | 230.6477 | Pa | 0.001252 | kg/m3
Additive Manufacturing | AM | ABS | 0 | 0 | 0 | 0 | 0.017252 | 0 | 0 | 0.2 | 0.0085976 | 0 | 0 | 0 | 0.005 | 0.017451 | kg/hr | 240 | C | Styrene | 0.00018635 | kg/kg | 104.15 | kg/kmol | 906 | kg/m3 | 673.278 | Pa | 0.3437 | kg/m3
Additive Manufacturing | AM | ABS | 0 | 0 | 0 | 0 | 0.017252 | 0 | 0 | 0.2 | 0.0085976 | 0 | 0 | 0 | 0.005 | 0.017451 | kg/hr | 240 | C | Hexanal | 0 | kg/kg | 100.159 | kg/kmol | 816.5 | kg/m3 | 1275.8951 | Pa | 3.527 | kg/m3
Additive Manufacturing | AM | ABS | 0 | 0 | 0 | 0 | 0.017252 | 0 | 0 | 0.2 | 0.0085976 | 0 | 0 | 0 | 0.005 | 0.017451 | kg/hr | 240 | C | 1-Phenylethanone | 1.2721e-05 | kg/kg | 120.15 | kg/kmol | 1030 | kg/m3 | 43.4631 | Pa | 4.484 | kg/m3
Additive Manufacturing | AM | ABS | 0 | 0 | 0 | 0 | 0.017252 | 0 | 0 | 0.2 | 0.0085976 | 0 | 0 | 0 | 0.005 | 0.017451 | kg/hr | 240 | C | Ethylbenzene | 1.169e-05 | kg/kg | 106.16 | kg/kmol | 867 | kg/m3 | 1011.9168 | Pa | 0.2286 | kg/m3
Additive Manufacturing | AM | ABS | 0 | 0 | 0 | 0 | 0.017252 | 0 | 0 | 0.2 | 0.0085976 | 0 | 0 | 0 | 0.005 | 0.017451 | kg/hr | 240 | C | 2-Phenyl-2-propanol | 9.2831e-06 | kg/kg | 136.19 | kg/kmol | 973 | kg/m3 | 6.2395 | Pa | 6.113 | kg/m3
Additive Manufacturing | AM | ABS | 0 | 0 | 0 | 0 | 0.017252 | 0 | 0 | 0.2 | 0.0085976 | 0 | 0 | 0 | 0.005 | 0.017451 | kg/hr | 240 | C | 2,6,6-Trimethylbicyclo[3.1.1]hept-2-ene | 3.782e-06 | kg/kg | 136.234 | kg/kmol | 857 | kg/m3 | 535.9559 | Pa | 0.004071 | kg/m3
Additive Manufacturing | AM | ABS | 0 | 0 | 0 | 0 | 0.017252 | 0 | 0 | 0.2 | 0.0085976 | 0 | 0 | 0 | 0.005 | 0.017451 | kg/hr | 240 | C | Octanal | 3.4382e-07 | kg/kg | 130.23 | kg/kmol | 822 | kg/m3 | 198.6503 | Pa | 0.3943 | kg/m3
Additive Manufacturing | AM | ABS | 0 | 0 | 0 | 0 | 0.017252 | 0 | 0 | 0.2 | 0.0085976 | 0 | 0 | 0 | 0.005 | 0.017451 | kg/hr | 240 | C | Toluene | 2.7506e-06 | kg/kg | 92.14 | kg/kmol | 870 | kg/m3 | 3159.7401 | Pa | 0.5731 | kg/m3
Additive Manufacturing | AM | ABS | 0 | 0 | 0 | 0 | 0.017252 | 0 | 0 | 0.2 | 0.0085976 | 0 | 0 | 0 | 0.005 | 0.017451 | kg/hr | 240 | C | Nonanal | 3.4382e-07 | kg/kg | 142.24 | kg/kmol | 825 | kg/m3 | 75.1938 | Pa | 0.1316 | kg/m3
Additive Manufacturing | AM | ABS | 0 | 0 | 0 | 0 | 0.017252 | 0 | 0 | 0.2 | 0.0085976 | 0 | 0 | 0 | 0.005 | 0.017451 | kg/hr | 240 | C | 1-Butanol | 8.2517e-06 | kg/kg | 74.12 | kg/kmol | 810 | kg/m3 | 1037.248 | Pa | 76.7 | kg/m3
Additive Manufacturing | AM | ABS | 0 | 0 | 0 | 0 | 0.017252 | 0 | 0 | 0.2 | 0.0085976 | 0 | 0 | 0 | 0.005 | 0.017451 | kg/hr | 240 | C | Styrene | 0.00018635 | kg/kg | 104.15 | kg/kmol | 906 | kg/m3 | 673.278 | Pa | 0.3437 | kg/m3
Additive Manufacturing | AM | ABS | 0 | 0 | 0 | 0 | 0.017252 | 0 | 0 | 0.2 | 0.0085976 | 0 | 0 | 0 | 0.005 | 0.017451 | kg/hr | 240 | C | Hexanal | 0 | kg/kg | 100.159 | kg/kmol | 816.5 | kg/m3 | 1275.8951 | Pa | 3.527 | kg/m3
Additive Manufacturing | AM | ABS | 0 | 0 | 0 | 0 | 0.017252 | 0 | 0 | 0.2 | 0.0085976 | 0 | 0 | 0 | 0.005 | 0.017451 | kg/hr | 240 | C | 1-Phenylethanone | 1.2721e-05 | kg/kg | 120.15 | kg/kmol | 1030 | kg/m3 | 43.4631 | Pa | 4.484 | kg/m3
Additive Manufacturing | AM | ABS | 0 | 0 | 0 | 0 | 0.017252 | 0 | 0 | 0.2 | 0.0085976 | 0 | 0 | 0 | 0.005 | 0.017451 | kg/hr | 240 | C | Ethylbenzene | 1.169e-05 | kg/kg | 106.16 | kg/kmol | 867 | kg/m3 | 1011.9168 | Pa | 0.2286 | kg/m3
Additive Manufacturing | AM | ABS | 0 | 0 | 0 | 0 | 0.017252 | 0 | 0 | 0.2 | 0.0085976 | 0 | 0 | 0 | 0.005 | 0.017451 | kg/hr | 240 | C | 2-Phenyl-2-propanol | 9.2831e-06 | kg/kg | 136.19 | kg/kmol | 973 | kg/m3 | 6.2395 | Pa | 6.113 | kg/m3
Additive Manufacturing | AM | ABS | 0 | 0 | 0 | 0 | 0.017252 | 0 | 0 | 0.2 | 0.0085976 | 0 | 0 | 0 | 0.005 | 0.017451 | kg/hr | 240 | C | 2,6,6-Trimethylbicyclo[3.1.1]hept-2-ene | 3.782e-06 | kg/kg | 136.234 | kg/kmol | 857 | kg/m3 | 535.9559 | Pa | 0.004071 | kg/m3
Additive Manufacturing | AM | ABS | 0 | 0 | 0 | 0 | 0.017252 | 0 | 0 | 0.2 | 0.0085976 | 0 | 0 | 0 | 0.005 | 0.017451 | kg/hr | 240 | C | Octanal | 3.4382e-07 | kg/kg | 130.23 | kg/kmol | 822 | kg/m3 | 198.6503 | Pa | 0.3943 | kg/m3
Additive Manufacturing | AM | ABS | 0 | 0 | 0 | 0 | 0.017252 | 0 | 0 | 0.2 | 0.0085976 | 0 | 0 | 0 | 0.005 | 0.017451 | kg/hr | 240 | C | Toluene | 2.7506e-06 | kg/kg | 92.14 | kg/kmol | 870 | kg/m3 | 3159.7401 | Pa | 0.5731 | kg/m3
Additive Manufacturing | AM | ABS | 0 | 0 | 0 | 0 | 0.017252 | 0 | 0 | 0.2 | 0.0085976 | 0 | 0 | 0 | 0.005 | 0.017451 | kg/hr | 240 | C | Nonanal | 3.4382e-07 | kg/kg | 142.24 | kg/kmol | 825 | kg/m3 | 75.1938 | Pa | 0.1316 | kg/m3
Additive Manufacturing | AM | ABS | 0 | 0 | 0 | 0 | 0.017252 | 0 | 0 | 0.2 | 0.0085976 | 0 | 0 | 0 | 0.005 | 0.017451 | kg/hr | 240 | C | 1-Butanol | 8.2517e-06 | kg/kg | 74.12 | kg/kmol | 810 | kg/m3 | 1037.248 | Pa | 76.7 | kg/m3
Additive Manufacturing | AM | ABS | 0 | 0 | 0 | 0 | 0.017252 | 0 | 0 | 0.2 | 0.0085976 | 0 | 0 | 0 | 0.005 | 0.017451 | kg/hr | 240 | C | Styrene | 0.00018635 | kg/kg | 104.15 | kg/kmol | 906 | kg/m3 | 673.278 | Pa | 0.3437 | kg/m3
Additive Manufacturing | AM | ABS | 0 | 0 | 0 | 0 | 0.017252 | 0 | 0 | 0.2 | 0.0085976 | 0 | 0 | 0 | 0.005 | 0.017451 | kg/hr | 240 | C | Hexanal | 0 | kg/kg | 100.159 | kg/kmol | 816.5 | kg/m3 | 1275.8951 | Pa | 3.527 | kg/m3
Additive Manufacturing | AM | ABS | 0 | 0 | 0 | 0 | 0.017252 | 0 | 0 | 0.2 | 0.0085976 | 0 | 0 | 0 | 0.005 | 0.017451 | kg/hr | 240 | C | 1-Phenylethanone | 1.2721e-05 | kg/kg | 120.15 | kg/kmol | 1030 | kg/m3 | 43.4631 | Pa | 4.484 | kg/m3
Additive Manufacturing | AM | ABS | 0 | 0 | 0 | 0 | 0.017252 | 0 | 0 | 0.2 | 0.0085976 | 0 | 0 | 0 | 0.005 | 0.017451 | kg/hr | 240 | C | Ethylbenzene | 1.169e-05 | kg/kg | 106.16 | kg/kmol | 867 | kg/m3 | 1011.9168 | Pa | 0.2286 | kg/m3
Additive Manufacturing | AM | ABS | 0 | 0 | 0 | 0 | 0.017252 | 0 | 0 | 0.2 | 0.0085976 | 0 | 0 | 0 | 0.005 | 0.017451 | kg/hr | 240 | C | 2-Phenyl-2-propanol | 9.2831e-06 | kg/kg | 136.19 | kg/kmol | 973 | kg/m3 | 6.2395 | Pa | 6.113 | kg/m3
Additive Manufacturing | AM | ABS | 0 | 0 | 0 | 0 | 0.017252 | 0 | 0 | 0.2 | 0.0085976 | 0 | 0 | 0 | 0.005 | 0.017451 | kg/hr | 240 | C | 2,6,6-Trimethylbicyclo[3.1.1]hept-2-ene | 3.782e-06 | kg/kg | 136.234 | kg/kmol | 857 | kg/m3 | 535.9559 | Pa | 0.004071 | kg/m3
Additive Manufacturing | AM | ABS | 0 | 0 | 0 | 0 | 0.017252 | 0 | 0 | 0.2 | 0.0085976 | 0 | 0 | 0 | 0.005 | 0.017451 | kg/hr | 240 | C | Octanal | 3.4382e-07 | kg/kg | 130.23 | kg/kmol | 822 | kg/m3 | 198.6503 | Pa | 0.3943 | kg/m3
Additive Manufacturing | AM | ABS | 0 | 0 | 0 | 0 | 0.017252 | 0 | 0 | 0.2 | 0.0085976 | 0 | 0 | 0 | 0.005 | 0.017451 | kg/hr | 240 | C | Toluene | 2.7506e-06 | kg/kg | 92.14 | kg/kmol | 870 | kg/m3 | 3159.7401 | Pa | 0.5731 | kg/m3
Additive Manufacturing | AM | ABS | 0 | 0 | 0 | 0 | 0.017252 | 0 | 0 | 0.2 | 0.0085976 | 0 | 0 | 0 | 0.005 | 0.017451 | kg/hr | 240 | C | Nonanal | 3.4382e-07 | kg/kg | 142.24 | kg/kmol | 825 | kg/m3 | 75.1938 | Pa | 0.1316 | kg/m3
Additive Manufacturing | AM | ABS | 0 | 0 | 0 | 0 | 0.017252 | 0 | 0 | 0.2 | 0.0085976 | 0 | 0 | 0 | 0.005 | 0.017451 | kg/hr | 240 | C | 1-Butanol | 8.2517e-06 | kg/kg | 74.12 | kg/kmol | 810 | kg/m3 | 1037.248 | Pa | 76.7 | kg/m3
Additive Manufacturing | AM | PLA | 0.12129 | 0.0058934 | 0.18773 | 0.0053475 | 0.018338 | 0.086854 | 0.053681 | 0.169 | 0.0074426 | 0.0012576 | 0 | 0 | 0.0076477 | 0.015541 | kg/hr | 190 | C | Hexanal | 1.5443e-06 | kg/kg | 100.159 | kg/kmol | 816.5 | kg/m3 | 1275.8951 | Pa | 3.527 | kg/m3
Additive Manufacturing | AM | PLA | 0.12129 | 0.0058934 | 0.18773 | 0.0053475 | 0.018338 | 0.086854 | 0.053681 | 0.169 | 0.0074426 | 0.0012576 | 0 | 0 | 0.0076477 | 0.015541 | kg/hr | 190 | C | 3,6-Dimethyl-1,4-dioxane-2,5-dione | 1.6987e-05 | kg/kg | 144.12 | kg/kmol | 1186 | kg/m3 | 0.020932 | Pa | 3.165 | kg/m3
Additive Manufacturing | AM | PLA | 0.12129 | 0.0058934 | 0.18773 | 0.0053475 | 0.018338 | 0.086854 | 0.053681 | 0.169 | 0.0074426 | 0.0012576 | 0 | 0 | 0.0076477 | 0.015541 | kg/hr | 190 | C | Toluene | 0 | kg/kg | 92.14 | kg/kmol | 870 | kg/m3 | 3159.7401 | Pa | 0.5731 | kg/m3
Additive Manufacturing | AM | PLA | 0.12129 | 0.0058934 | 0.18773 | 0.0053475 | 0.018338 | 0.086854 | 0.053681 | 0.169 | 0.0074426 | 0.0012576 | 0 | 0 | 0.0076477 | 0.015541 | kg/hr | 190 | C | Octanal | 0 | kg/kg | 130.23 | kg/kmol | 822 | kg/m3 | 198.6503 | Pa | 0.3943 | kg/m3
Additive Manufacturing | AM | PLA | 0.12129 | 0.0058934 | 0.18773 | 0.0053475 | 0.018338 | 0.086854 | 0.053681 | 0.169 | 0.0074426 | 0.0012576 | 0 | 0 | 0.0076477 | 0.015541 | kg/hr | 190 | C | Diethylene glycol n-butyl ether | 8.8795e-06 | kg/kg | 162.23 | kg/kmol | 951 | kg/m3 | 1.4532 | Pa | 71.92 | kg/m3
Additive Manufacturing | AM | PLA | 0.12129 | 0.0058934 | 0.18773 | 0.0053475 | 0.018338 | 0.086854 | 0.053681 | 0.169 | 0.0074426 | 0.0012576 | 0 | 0 | 0.0076477 | 0.015541 | kg/hr | 190 | C | Nonanal | 0 | kg/kg | 142.24 | kg/kmol | 825 | kg/m3 | 75.1938 | Pa | 0.1316 | kg/m3
Additive Manufacturing | AM | PLA | 0.12129 | 0.0058934 | 0.18773 | 0.0053475 | 0.018338 | 0.086854 | 0.053681 | 0.169 | 0.0074426 | 0.0012576 | 0 | 0 | 0.0076477 | 0.015541 | kg/hr | 190 | C | Styrene | 5.0188e-06 | kg/kg | 104.15 | kg/kmol | 906 | kg/m3 | 673.278 | Pa | 0.3437 | kg/m3
Additive Manufacturing | AM | PLA | 0.12129 | 0.0058934 | 0.18773 | 0.0053475 | 0.018338 | 0.086854 | 0.053681 | 0.169 | 0.0074426 | 0.0012576 | 0 | 0 | 0.0076477 | 0.015541 | kg/hr | 190 | C | 2-Butanone | 0 | kg/kg | 72.11 | kg/kmol | 805 | kg/m3 | 13132.2533 | Pa | 76.1 | kg/m3
Additive Manufacturing | AM | PLA | 0.12129 | 0.0058934 | 0.18773 | 0.0053475 | 0.018338 | 0.086854 | 0.053681 | 0.169 | 0.0074426 | 0.0012576 | 0 | 0 | 0.0076477 | 0.015541 | kg/hr | 190 | C | Isopropyl palmitate | 7.7213e-07 | kg/kg | 298.504 | kg/kmol | 852 | kg/m3 | 0.027331 | Pa | 3.154e-06 | kg/m3
Additive Manufacturing | AM | PLA | 0.12129 | 0.0058934 | 0.18773 | 0.0053475 | 0.018338 | 0.086854 | 0.053681 | 0.169 | 0.0074426 | 0.0012576 | 0 | 0 | 0.0076477 | 0.015541 | kg/hr | 190 | C | 2,6,6-Trimethylbicyclo[3.1.1]hept-2-ene | 0 | kg/kg | 136.234 | kg/kmol | 857 | kg/m3 | 535.9559 | Pa | 0.004071 | kg/m3
Additive Manufacturing | AM | HIPS | 0 | 0 | 0 | 0 | 0.013898 | 0 | 0 | 0.2 | 0 | 0.012 | 0 | 0 | 0.005 | 0.019216 | kg/hr | 240 | C | Styrene | 6.1198e-05 | kg/kg | 104.15 | kg/kmol | 906 | kg/m3 | 673.278 | Pa | 0.3437 | kg/m3
Additive Manufacturing | AM | HIPS | 0 | 0 | 0 | 0 | 0.013898 | 0 | 0 | 0.2 | 0 | 0.012 | 0 | 0 | 0.005 | 0.019216 | kg/hr | 240 | C | 2-Butanone | 9.3671e-07 | kg/kg | 72.11 | kg/kmol | 805 | kg/m3 | 13132.2533 | Pa | 76.1 | kg/m3
Additive Manufacturing | AM | HIPS | 0 | 0 | 0 | 0 | 0.013898 | 0 | 0 | 0.2 | 0 | 0.012 | 0 | 0 | 0.005 | 0.019216 | kg/hr | 240 | C | Toluene | 0 | kg/kg | 92.14 | kg/kmol | 870 | kg/m3 | 3159.7401 | Pa | 0.5731 | kg/m3
Additive Manufacturing | AM | HIPS | 0 | 0 | 0 | 0 | 0.013898 | 0 | 0 | 0.2 | 0 | 0.012 | 0 | 0 | 0.005 | 0.019216 | kg/hr | 240 | C | Ethylbenzene | 1.53e-05 | kg/kg | 106.16 | kg/kmol | 867 | kg/m3 | 1011.9168 | Pa | 0.2286 | kg/m3
Additive Manufacturing | AM | HIPS | 0 | 0 | 0 | 0 | 0.013898 | 0 | 0 | 0.2 | 0 | 0.012 | 0 | 0 | 0.005 | 0.019216 | kg/hr | 240 | C | Hexanal | 5.9325e-06 | kg/kg | 100.159 | kg/kmol | 816.5 | kg/m3 | 1275.8951 | Pa | 3.527 | kg/m3
Additive Manufacturing | AM | HIPS | 0 | 0 | 0 | 0 | 0.013898 | 0 | 0 | 0.2 | 0 | 0.012 | 0 | 0 | 0.005 | 0.019216 | kg/hr | 240 | C | Octanal | 4.3713e-06 | kg/kg | 130.23 | kg/kmol | 822 | kg/m3 | 198.6503 | Pa | 0.3943 | kg/m3
Additive Manufacturing | AM | HIPS | 0 | 0 | 0 | 0 | 0.013898 | 0 | 0 | 0.2 | 0 | 0.012 | 0 | 0 | 0.005 | 0.019216 | kg/hr | 240 | C | Decane | 4.3713e-06 | kg/kg | 142.28 | kg/kmol | 730 | kg/m3 | 230.6477 | Pa | 0.001252 | kg/m3
Additive Manufacturing | AM | HIPS | 0 | 0 | 0 | 0 | 0.013898 | 0 | 0 | 0.2 | 0 | 0.012 | 0 | 0 | 0.005 | 0.019216 | kg/hr | 240 | C | Trimethylphosphine | 4.6835e-06 | kg/kg | 76.077 | kg/kmol | 735 | kg/m3 | 63328.125 | Pa | 8.967 | kg/m3
Additive Manufacturing | AM | HIPS | 0 | 0 | 0 | 0 | 0.013898 | 0 | 0 | 0.2 | 0 | 0.012 | 0 | 0 | 0.005 | 0.019216 | kg/hr | 240 | C | Xylene | 3.7468e-06 | kg/kg | 106.16 | kg/kmol | 870 | kg/m3 | 902.148 | Pa | 0.22607 | kg/m3
Additive Manufacturing | AM | HIPS | 0 | 0 | 0 | 0 | 0.013898 | 0 | 0 | 0.2 | 0 | 0.012 | 0 | 0 | 0.005 | 0.019216 | kg/hr | 240 | C | Bicyclo[3.1.1]hept-2-ene | 1.8734e-06 | kg/kg | 94.15 | kg/kmol | 955 | kg/m3 | 3746.3586 | Pa | 0.23 | kg/m3
Additive Manufacturing | AM | HIPS | 0 | 0 | 0 | 0 | 0.013898 | 0 | 0 | 0.2 | 0 | 0.012 | 0 | 0 | 0.005 | 0.019216 | kg/hr | 240 | C | Styrene | 6.1198e-05 | kg/kg | 104.15 | kg/kmol | 906 | kg/m3 | 673.278 | Pa | 0.3437 | kg/m3
Additive Manufacturing | AM | HIPS | 0 | 0 | 0 | 0 | 0.013898 | 0 | 0 | 0.2 | 0 | 0.012 | 0 | 0 | 0.005 | 0.019216 | kg/hr | 240 | C | 2-Butanone | 9.3671e-07 | kg/kg | 72.11 | kg/kmol | 805 | kg/m3 | 13132.2533 | Pa | 76.1 | kg/m3
Additive Manufacturing | AM | HIPS | 0 | 0 | 0 | 0 | 0.013898 | 0 | 0 | 0.2 | 0 | 0.012 | 0 | 0 | 0.005 | 0.019216 | kg/hr | 240 | C | Toluene | 0 | kg/kg | 92.14 | kg/kmol | 870 | kg/m3 | 3159.7401 | Pa | 0.5731 | kg/m3
Additive Manufacturing | AM | HIPS | 0 | 0 | 0 | 0 | 0.013898 | 0 | 0 | 0.2 | 0 | 0.012 | 0 | 0 | 0.005 | 0.019216 | kg/hr | 240 | C | Ethylbenzene | 1.53e-05 | kg/kg | 106.16 | kg/kmol | 867 | kg/m3 | 1011.9168 | Pa | 0.2286 | kg/m3
Additive Manufacturing | AM | HIPS | 0 | 0 | 0 | 0 | 0.013898 | 0 | 0 | 0.2 | 0 | 0.012 | 0 | 0 | 0.005 | 0.019216 | kg/hr | 240 | C | Hexanal | 5.9325e-06 | kg/kg | 100.159 | kg/kmol | 816.5 | kg/m3 | 1275.8951 | Pa | 3.527 | kg/m3
Additive Manufacturing | AM | HIPS | 0 | 0 | 0 | 0 | 0.013898 | 0 | 0 | 0.2 | 0 | 0.012 | 0 | 0 | 0.005 | 0.019216 | kg/hr | 240 | C | Octanal | 4.3713e-06 | kg/kg | 130.23 | kg/kmol | 822 | kg/m3 | 198.6503 | Pa | 0.3943 | kg/m3
Additive Manufacturing | AM | HIPS | 0 | 0 | 0 | 0 | 0.013898 | 0 | 0 | 0.2 | 0 | 0.012 | 0 | 0 | 0.005 | 0.019216 | kg/hr | 240 | C | Decane | 4.3713e-06 | kg/kg | 142.28 | kg/kmol | 730 | kg/m3 | 230.6477 | Pa | 0.001252 | kg/m3
Additive Manufacturing | AM | HIPS | 0 | 0 | 0 | 0 | 0.013898 | 0 | 0 | 0.2 | 0 | 0.012 | 0 | 0 | 0.005 | 0.019216 | kg/hr | 240 | C | Trimethylphosphine | 4.6835e-06 | kg/kg | 76.077 | kg/kmol | 735 | kg/m3 | 63328.125 | Pa | 8.967 | kg/m3
Additive Manufacturing | AM | HIPS | 0 | 0 | 0 | 0 | 0.013898 | 0 | 0 | 0.2 | 0 | 0.012 | 0 | 0 | 0.005 | 0.019216 | kg/hr | 240 | C | Xylene | 3.7468e-06 | kg/kg | 106.16 | kg/kmol | 870 | kg/m3 | 902.148 | Pa | 0.22607 | kg/m3
Additive Manufacturing | AM | HIPS | 0 | 0 | 0 | 0 | 0.013898 | 0 | 0 | 0.2 | 0 | 0.012 | 0 | 0 | 0.005 | 0.019216 | kg/hr | 240 | C | Bicyclo[3.1.1]hept-2-ene | 1.8734e-06 | kg/kg | 94.15 | kg/kmol | 955 | kg/m3 | 3746.3586 | Pa | 0.23 | kg/m3
Additive Manufacturing | AM | Nylon | 0.01 | 0 | 0.4 | 0 | 0.023748 | 0.005 | 0 | 0.18058 | 0.005 | 0 | 0 | 0 | 0.03 | 0.015943 | kg/hr | 230 | C | 2-Azepanone | 0.0006872 | kg/kg | 113.16 | kg/kmol | 1010 | kg/m3 | 0.48263 | Pa | 28.72 | kg/m3
Additive Manufacturing | AM | Nylon | 0.01 | 0 | 0.4 | 0 | 0.023748 | 0.005 | 0 | 0.18058 | 0.005 | 0 | 0 | 0 | 0.03 | 0.015943 | kg/hr | 230 | C | Hexanal | 1.0914e-05 | kg/kg | 100.159 | kg/kmol | 816.5 | kg/m3 | 1275.8951 | Pa | 3.527 | kg/m3
Additive Manufacturing | AM | Nylon | 0.01 | 0 | 0.4 | 0 | 0.023748 | 0.005 | 0 | 0.18058 | 0.005 | 0 | 0 | 0 | 0.03 | 0.015943 | kg/hr | 230 | C | Acetic acid | 2.3333e-05 | kg/kg | 60.052 | kg/kmol | 1049 | kg/m3 | 2293.1447 | Pa | 475.9 | kg/m3
Additive Manufacturing | AM | Nylon | 0.01 | 0 | 0.4 | 0 | 0.023748 | 0.005 | 0 | 0.18058 | 0.005 | 0 | 0 | 0 | 0.03 | 0.015943 | kg/hr | 230 | C | Isopropyl palmitate | 6.7742e-06 | kg/kg | 298.504 | kg/kmol | 852 | kg/m3 | 0.027331 | Pa | 3.154e-06 | kg/m3
Additive Manufacturing | AM | Nylon | 0.01 | 0 | 0.4 | 0 | 0.023748 | 0.005 | 0 | 0.18058 | 0.005 | 0 | 0 | 0 | 0.03 | 0.015943 | kg/hr | 230 | C | Octanal | 0 | kg/kg | 130.23 | kg/kmol | 822 | kg/m3 | 198.6503 | Pa | 0.3943 | kg/m3
Additive Manufacturing | AM | Nylon | 0.01 | 0 | 0.4 | 0 | 0.023748 | 0.005 | 0 | 0.18058 | 0.005 | 0 | 0 | 0 | 0.03 | 0.015943 | kg/hr | 230 | C | Nonanal | 2.6344e-06 | kg/kg | 142.24 | kg/kmol | 825 | kg/m3 | 75.1938 | Pa | 0.1316 | kg/m3
Additive Manufacturing | AM | Nylon | 0.01 | 0 | 0.4 | 0 | 0.023748 | 0.005 | 0 | 0.18058 | 0.005 | 0 | 0 | 0 | 0.03 | 0.015943 | kg/hr | 230 | C | Valeraldehyde | 6.0215e-06 | kg/kg | 86.132 | kg/kmol | 810 | kg/m3 | 4386.3059 | Pa | 9.718 | kg/m3
Additive Manufacturing | AM | Nylon | 0.01 | 0 | 0.4 | 0 | 0.023748 | 0.005 | 0 | 0.18058 | 0.005 | 0 | 0 | 0 | 0.03 | 0.015943 | kg/hr | 230 | C | 1-Pentanol | 7.1505e-06 | kg/kg | 88.148 | kg/kmol | 814.6 | kg/m3 | 353.3043 | Pa | 20.89 | kg/m3
Additive Manufacturing | AM | Nylon | 0.01 | 0 | 0.4 | 0 | 0.023748 | 0.005 | 0 | 0.18058 | 0.005 | 0 | 0 | 0 | 0.03 | 0.015943 | kg/hr | 230 | C | Phenylmethanol | 1.129e-06 | kg/kg | 108.138 | kg/kmol | 1045 | kg/m3 | 7.1327 | Pa | 41.05 | kg/m3
Additive Manufacturing | AM | Nylon | 0.01 | 0 | 0.4 | 0 | 0.023748 | 0.005 | 0 | 0.18058 | 0.005 | 0 | 0 | 0 | 0.03 | 0.015943 | kg/hr | 230 | C | Propane-1,2-diol | 0 | kg/kg | 76.09 | kg/kmol | 1036 | kg/m3 | 14.7988 | Pa | 811.1 | kg/m3
Additive Manufacturing | AM | PC | 0 | 0 | 0.4 | 0 | 0.010673 | 0.005 | 0 | 0 | 0.0016307 | 0.012 | 0.04 | 0 | 0.003 | 0.019785 | kg/hr | 270 | C | Propane-1,2-diol | 0 | kg/kg | 76.09 | kg/kmol | 1036 | kg/m3 | 14.7988 | Pa | 811.1 | kg/m3
Additive Manufacturing | AM | PC | 0 | 0 | 0.4 | 0 | 0.010673 | 0.005 | 0 | 0 | 0.0016307 | 0.012 | 0.04 | 0 | 0.003 | 0.019785 | kg/hr | 270 | C | 2-Azepanone | 4.5489e-06 | kg/kg | 113.16 | kg/kmol | 1010 | kg/m3 | 0.48263 | Pa | 28.72 | kg/m3
Additive Manufacturing | AM | PC | 0 | 0 | 0.4 | 0 | 0.010673 | 0.005 | 0 | 0 | 0.0016307 | 0.012 | 0.04 | 0 | 0.003 | 0.019785 | kg/hr | 270 | C | Toluene | 0 | kg/kg | 92.14 | kg/kmol | 870 | kg/m3 | 3159.7401 | Pa | 0.5731 | kg/m3
Additive Manufacturing | AM | PC | 0 | 0 | 0.4 | 0 | 0.010673 | 0.005 | 0 | 0 | 0.0016307 | 0.012 | 0.04 | 0 | 0.003 | 0.019785 | kg/hr | 270 | C | Hexanal | 0 | kg/kg | 100.159 | kg/kmol | 816.5 | kg/m3 | 1275.8951 | Pa | 3.527 | kg/m3
Additive Manufacturing | AM | PC | 0 | 0 | 0.4 | 0 | 0.010673 | 0.005 | 0 | 0 | 0.0016307 | 0.012 | 0.04 | 0 | 0.003 | 0.019785 | kg/hr | 270 | C | Isopropyl palmitate | 0 | kg/kg | 298.504 | kg/kmol | 852 | kg/m3 | 0.027331 | Pa | 3.154e-06 | kg/m3
Additive Manufacturing | AM | PC | 0 | 0 | 0.4 | 0 | 0.010673 | 0.005 | 0 | 0 | 0.0016307 | 0.012 | 0.04 | 0 | 0.003 | 0.019785 | kg/hr | 270 | C | Octanal | 0 | kg/kg | 130.23 | kg/kmol | 822 | kg/m3 | 198.6503 | Pa | 0.3943 | kg/m3
Additive Manufacturing | AM | PC | 0 | 0 | 0.4 | 0 | 0.010673 | 0.005 | 0 | 0 | 0.0016307 | 0.012 | 0.04 | 0 | 0.003 | 0.019785 | kg/hr | 270 | C | 2,6,6-Trimethylbicyclo[3.1.1]hept-2-ene | 0 | kg/kg | 136.234 | kg/kmol | 857 | kg/m3 | 535.9559 | Pa | 0.004071 | kg/m3
Additive Manufacturing | AM | PC | 0 | 0 | 0.4 | 0 | 0.010673 | 0.005 | 0 | 0 | 0.0016307 | 0.012 | 0.04 | 0 | 0.003 | 0.019785 | kg/hr | 270 | C | 1-Pentanol | 0 | kg/kg | 88.148 | kg/kmol | 814.6 | kg/m3 | 353.3043 | Pa | 20.89 | kg/m3
Additive Manufacturing | AM | PC | 0 | 0 | 0.4 | 0 | 0.010673 | 0.005 | 0 | 0 | 0.0016307 | 0.012 | 0.04 | 0 | 0.003 | 0.019785 | kg/hr | 270 | C | Styrene | 2.1228e-06 | kg/kg | 104.15 | kg/kmol | 906 | kg/m3 | 673.278 | Pa | 0.3437 | kg/m3
Additive Manufacturing | AM | PC | 0 | 0 | 0.4 | 0 | 0.010673 | 0.005 | 0 | 0 | 0.0016307 | 0.012 | 0.04 | 0 | 0.003 | 0.019785 | kg/hr | 270 | C | Nonanal | 0 | kg/kg | 142.24 | kg/kmol | 825 | kg/m3 | 75.1938 | Pa | 0.1316 | kg/m3
Additive Manufacturing | AM | PC | 0 | 0 | 0.4 | 0 | 0.010673 | 0.005 | 0 | 0 | 0.0016307 | 0.012 | 0.04 | 0 | 0.003 | 0.019785 | kg/hr | 270 | C | Propane-1,2-diol | 0 | kg/kg | 76.09 | kg/kmol | 1036 | kg/m3 | 14.7988 | Pa | 811.1 | kg/m3
Additive Manufacturing | AM | PC | 0 | 0 | 0.4 | 0 | 0.010673 | 0.005 | 0 | 0 | 0.0016307 | 0.012 | 0.04 | 0 | 0.003 | 0.019785 | kg/hr | 270 | C | 2-Azepanone | 4.5489e-06 | kg/kg | 113.16 | kg/kmol | 1010 | kg/m3 | 0.48263 | Pa | 28.72 | kg/m3
Additive Manufacturing | AM | PC | 0 | 0 | 0.4 | 0 | 0.010673 | 0.005 | 0 | 0 | 0.0016307 | 0.012 | 0.04 | 0 | 0.003 | 0.019785 | kg/hr | 270 | C | Toluene | 0 | kg/kg | 92.14 | kg/kmol | 870 | kg/m3 | 3159.7401 | Pa | 0.5731 | kg/m3
Additive Manufacturing | AM | PC | 0 | 0 | 0.4 | 0 | 0.010673 | 0.005 | 0 | 0 | 0.0016307 | 0.012 | 0.04 | 0 | 0.003 | 0.019785 | kg/hr | 270 | C | Hexanal | 0 | kg/kg | 100.159 | kg/kmol | 816.5 | kg/m3 | 1275.8951 | Pa | 3.527 | kg/m3
Additive Manufacturing | AM | PC | 0 | 0 | 0.4 | 0 | 0.010673 | 0.005 | 0 | 0 | 0.0016307 | 0.012 | 0.04 | 0 | 0.003 | 0.019785 | kg/hr | 270 | C | Isopropyl palmitate | 0 | kg/kg | 298.504 | kg/kmol | 852 | kg/m3 | 0.027331 | Pa | 3.154e-06 | kg/m3
Additive Manufacturing | AM | PC | 0 | 0 | 0.4 | 0 | 0.010673 | 0.005 | 0 | 0 | 0.0016307 | 0.012 | 0.04 | 0 | 0.003 | 0.019785 | kg/hr | 270 | C | Octanal | 0 | kg/kg | 130.23 | kg/kmol | 822 | kg/m3 | 198.6503 | Pa | 0.3943 | kg/m3
Additive Manufacturing | AM | PC | 0 | 0 | 0.4 | 0 | 0.010673 | 0.005 | 0 | 0 | 0.0016307 | 0.012 | 0.04 | 0 | 0.003 | 0.019785 | kg/hr | 270 | C | 2,6,6-Trimethylbicyclo[3.1.1]hept-2-ene | 0 | kg/kg | 136.234 | kg/kmol | 857 | kg/m3 | 535.9559 | Pa | 0.004071 | kg/m3
Additive Manufacturing | AM | PC | 0 | 0 | 0.4 | 0 | 0.010673 | 0.005 | 0 | 0 | 0.0016307 | 0.012 | 0.04 | 0 | 0.003 | 0.019785 | kg/hr | 270 | C | 1-Pentanol | 0 | kg/kg | 88.148 | kg/kmol | 814.6 | kg/m3 | 353.3043 | Pa | 20.89 | kg/m3
Additive Manufacturing | AM | PC | 0 | 0 | 0.4 | 0 | 0.010673 | 0.005 | 0 | 0 | 0.0016307 | 0.012 | 0.04 | 0 | 0.003 | 0.019785 | kg/hr | 270 | C | Styrene | 2.1228e-06 | kg/kg | 104.15 | kg/kmol | 906 | kg/m3 | 673.278 | Pa | 0.3437 | kg/m3
Additive Manufacturing | AM | PC | 0 | 0 | 0.4 | 0 | 0.010673 | 0.005 | 0 | 0 | 0.0016307 | 0.012 | 0.04 | 0 | 0.003 | 0.019785 | kg/hr | 270 | C | Nonanal | 0 | kg/kg | 142.24 | kg/kmol | 825 | kg/m3 | 75.1938 | Pa | 0.1316 | kg/m3
Additive Manufacturing | AM | Nylon | 0.01 | 0 | 0.4 | 0 | 0.013466 | 0.005 | 0 | 0.15043 | 0.005 | 0 | 0 | 0 | 0.03 | 0.015758 | kg/hr | 235 | C | 2-Azepanone | 0.00063928 | kg/kg | 113.16 | kg/kmol | 1010 | kg/m3 | 0.48263 | Pa | 28.72 | kg/m3
Additive Manufacturing | AM | Nylon | 0.01 | 0 | 0.4 | 0 | 0.013466 | 0.005 | 0 | 0.15043 | 0.005 | 0 | 0 | 0 | 0.03 | 0.015758 | kg/hr | 235 | C | Isopropyl palmitate | 4.1883e-06 | kg/kg | 298.504 | kg/kmol | 852 | kg/m3 | 0.027331 | Pa | 3.154e-06 | kg/m3
Additive Manufacturing | AM | Nylon | 0.01 | 0 | 0.4 | 0 | 0.013466 | 0.005 | 0 | 0.15043 | 0.005 | 0 | 0 | 0 | 0.03 | 0.015758 | kg/hr | 235 | C | Hydrazinecarbothioamide | 3.8075e-06 | kg/kg | 91.135 | kg/kmol | 1376 | kg/m3 | 1.1532 | Pa | 1000 | kg/m3
Additive Manufacturing | AM | Nylon | 0.01 | 0 | 0.4 | 0 | 0.013466 | 0.005 | 0 | 0.15043 | 0.005 | 0 | 0 | 0 | 0.03 | 0.015758 | kg/hr | 235 | C | Nonanal | 2.2845e-06 | kg/kg | 142.24 | kg/kmol | 825 | kg/m3 | 75.1938 | Pa | 0.1316 | kg/m3
Additive Manufacturing | AM | Nylon | 0.01 | 0 | 0.4 | 0 | 0.013466 | 0.005 | 0 | 0.15043 | 0.005 | 0 | 0 | 0 | 0.03 | 0.015758 | kg/hr | 235 | C | Styrene | 2.2845e-06 | kg/kg | 104.15 | kg/kmol | 906 | kg/m3 | 673.278 | Pa | 0.3437 | kg/m3
Additive Manufacturing | AM | Nylon | 0.01 | 0 | 0.4 | 0 | 0.013466 | 0.005 | 0 | 0.15043 | 0.005 | 0 | 0 | 0 | 0.03 | 0.015758 | kg/hr | 235 | C | Isopropoxy(trimethyl)silane | 2.6653e-06 | kg/kg | 132.276 | kg/kmol | 875.8 | kg/m3 | 10772.4474 | Pa | 0.4034 | kg/m3
Additive Manufacturing | AM | Nylon | 0.01 | 0 | 0.4 | 0 | 0.013466 | 0.005 | 0 | 0.15043 | 0.005 | 0 | 0 | 0 | 0.03 | 0.015758 | kg/hr | 235 | C | (2E)-3,5,5-Trimethyl-2-hexene | 2.2845e-06 | kg/kg | 126.239 | kg/kmol | 740 | kg/m3 | 2426.4671 | Pa | 0.004032 | kg/m3
Additive Manufacturing | AM | Nylon | 0.01 | 0 | 0.4 | 0 | 0.013466 | 0.005 | 0 | 0.15043 | 0.005 | 0 | 0 | 0 | 0.03 | 0.015758 | kg/hr | 235 | C | Octanal | 1.1423e-06 | kg/kg | 130.23 | kg/kmol | 822 | kg/m3 | 198.6503 | Pa | 0.3943 | kg/m3
Additive Manufacturing | AM | Nylon | 0.01 | 0 | 0.4 | 0 | 0.013466 | 0.005 | 0 | 0.15043 | 0.005 | 0 | 0 | 0 | 0.03 | 0.015758 | kg/hr | 235 | C | Hexanal | 7.6151e-07 | kg/kg | 100.159 | kg/kmol | 816.5 | kg/m3 | 1275.8951 | Pa | 3.527 | kg/m3
Additive Manufacturing | AM | Nylon | 0.01 | 0 | 0.4 | 0 | 0.013466 | 0.005 | 0 | 0.15043 | 0.005 | 0 | 0 | 0 | 0.03 | 0.015758 | kg/hr | 235 | C | 2,6,6-Trimethylbicyclo[3.1.1]hept-2-ene | 3.8075e-07 | kg/kg | 136.234 | kg/kmol | 857 | kg/m3 | 535.9559 | Pa | 0.004071 | kg/m3
Additive Manufacturing | AM | PET | 0.05 | 0 | 0.55 | 0 | 0.0040748 | 0 | 0 | 0.15 | 0 | 0 | 0 | 0 | 0.005 | 0.016286 | kg/hr | 240 | C | 2-Azepanone | 5.5263e-06 | kg/kg | 113.16 | kg/kmol | 1010 | kg/m3 | 0.48263 | Pa | 28.72 | kg/m3
Additive Manufacturing | AM | PET | 0.05 | 0 | 0.55 | 0 | 0.0040748 | 0 | 0 | 0.15 | 0 | 0 | 0 | 0 | 0.005 | 0.016286 | kg/hr | 240 | C | Hexanal | 0 | kg/kg | 100.159 | kg/kmol | 816.5 | kg/m3 | 1275.8951 | Pa | 3.527 | kg/m3
Additive Manufacturing | AM | PET | 0.05 | 0 | 0.55 | 0 | 0.0040748 | 0 | 0 | 0.15 | 0 | 0 | 0 | 0 | 0.005 | 0.016286 | kg/hr | 240 | C | Toluene | 7.3684e-07 | kg/kg | 92.14 | kg/kmol | 870 | kg/m3 | 3159.7401 | Pa | 0.5731 | kg/m3
Additive Manufacturing | AM | PET | 0.05 | 0 | 0.55 | 0 | 0.0040748 | 0 | 0 | 0.15 | 0 | 0 | 0 | 0 | 0.005 | 0.016286 | kg/hr | 240 | C | Octanal | 0 | kg/kg | 130.23 | kg/kmol | 822 | kg/m3 | 198.6503 | Pa | 0.3943 | kg/m3
Additive Manufacturing | AM | PET | 0.05 | 0 | 0.55 | 0 | 0.0040748 | 0 | 0 | 0.15 | 0 | 0 | 0 | 0 | 0.005 | 0.016286 | kg/hr | 240 | C | Nonanal | 0 | kg/kg | 142.24 | kg/kmol | 825 | kg/m3 | 75.1938 | Pa | 0.1316 | kg/m3
Additive Manufacturing | AM | PET | 0.05 | 0 | 0.55 | 0 | 0.0040748 | 0 | 0 | 0.15 | 0 | 0 | 0 | 0 | 0.005 | 0.016286 | kg/hr | 240 | C | 2,6,6-Trimethylbicyclo[3.1.1]hept-2-ene | 0 | kg/kg | 136.234 | kg/kmol | 857 | kg/m3 | 535.9559 | Pa | 0.004071 | kg/m3
Additive Manufacturing | AM | PET | 0.05 | 0 | 0.55 | 0 | 0.0040748 | 0 | 0 | 0.15 | 0 | 0 | 0 | 0 | 0.005 | 0.016286 | kg/hr | 240 | C | 1-Pentanol | 0 | kg/kg | 88.148 | kg/kmol | 814.6 | kg/m3 | 353.3043 | Pa | 20.89 | kg/m3
Additive Manufacturing | AM | PET | 0.05 | 0 | 0.55 | 0 | 0.0040748 | 0 | 0 | 0.15 | 0 | 0 | 0 | 0 | 0.005 | 0.016286 | kg/hr | 240 | C | Styrene | 1.4737e-06 | kg/kg | 104.15 | kg/kmol | 906 | kg/m3 | 673.278 | Pa | 0.3437 | kg/m3
Additive Manufacturing | AM | PET | 0.05 | 0 | 0.55 | 0 | 0.0040748 | 0 | 0 | 0.15 | 0 | 0 | 0 | 0 | 0.005 | 0.016286 | kg/hr | 240 | C | Propane-1,2-diol | 2.2105e-06 | kg/kg | 76.09 | kg/kmol | 1036 | kg/m3 | 14.7988 | Pa | 811.1 | kg/m3
Additive Manufacturing | AM | PET | 0.05 | 0 | 0.55 | 0 | 0.0040748 | 0 | 0 | 0.15 | 0 | 0 | 0 | 0 | 0.005 | 0.016286 | kg/hr | 240 | C | Isopropyl palmitate | 0 | kg/kg | 298.504 | kg/kmol | 852 | kg/m3 | 0.027331 | Pa | 3.154e-06 | kg/m3
Additive Manufacturing | AM | ABS | 0 | 0 | 0 | 0 | 0.01071 | 0 | 0 | 0.2 | 0.0080957 | 0 | 0 | 0 | 0.005 | 0.015304 | kg/hr | 230 | C | Styrene | 0.00044303 | kg/kg | 104.15 | kg/kmol | 906 | kg/m3 | 673.278 | Pa | 0.3437 | kg/m3
Additive Manufacturing | AM | ABS | 0 | 0 | 0 | 0 | 0.01071 | 0 | 0 | 0.2 | 0.0080957 | 0 | 0 | 0 | 0.005 | 0.015304 | kg/hr | 230 | C | 1-Phenylethanone | 2.9404e-05 | kg/kg | 120.15 | kg/kmol | 1030 | kg/m3 | 43.4631 | Pa | 4.484 | kg/m3
Additive Manufacturing | AM | ABS | 0 | 0 | 0 | 0 | 0.01071 | 0 | 0 | 0.2 | 0.0080957 | 0 | 0 | 0 | 0.005 | 0.015304 | kg/hr | 230 | C | Isopropyl palmitate | 2.5092e-05 | kg/kg | 298.504 | kg/kmol | 852 | kg/m3 | 0.027331 | Pa | 3.154e-06 | kg/m3
Additive Manufacturing | AM | ABS | 0 | 0 | 0 | 0 | 0.01071 | 0 | 0 | 0.2 | 0.0080957 | 0 | 0 | 0 | 0.005 | 0.015304 | kg/hr | 230 | C | Tetrachloroethene | 2.1563e-05 | kg/kg | 165.8 | kg/kmol | 1623 | kg/m3 | 2373.1382 | Pa | 0.08032 | kg/m3
Additive Manufacturing | AM | ABS | 0 | 0 | 0 | 0 | 0.01071 | 0 | 0 | 0.2 | 0.0080957 | 0 | 0 | 0 | 0.005 | 0.015304 | kg/hr | 230 | C | Decane | 2.2739e-05 | kg/kg | 142.28 | kg/kmol | 730 | kg/m3 | 230.6477 | Pa | 0.001252 | kg/m3
Additive Manufacturing | AM | ABS | 0 | 0 | 0 | 0 | 0.01071 | 0 | 0 | 0.2 | 0.0080957 | 0 | 0 | 0 | 0.005 | 0.015304 | kg/hr | 230 | C | 2-Phenyl-1,2-propanediol | 2.1563e-05 | kg/kg | 152.19 | kg/kmol | 1130 | kg/m3 | 0.023198 | Pa | 12.94 | kg/m3
Additive Manufacturing | AM | ABS | 0 | 0 | 0 | 0 | 0.01071 | 0 | 0 | 0.2 | 0.0080957 | 0 | 0 | 0 | 0.005 | 0.015304 | kg/hr | 230 | C | Ethylbenzene | 2.1171e-05 | kg/kg | 106.16 | kg/kmol | 867 | kg/m3 | 1011.9168 | Pa | 0.2286 | kg/m3
Additive Manufacturing | AM | ABS | 0 | 0 | 0 | 0 | 0.01071 | 0 | 0 | 0.2 | 0.0080957 | 0 | 0 | 0 | 0.005 | 0.015304 | kg/hr | 230 | C | 2,2,4,4,6,6-Hexamethyl-1,3,5,2,4,6-trioxatrisilinane | 2.0779e-05 | kg/kg | 222.462 | kg/kmol | 1020 | kg/m3 | 438.6306 | Pa | 0.001571 | kg/m3
Additive Manufacturing | AM | ABS | 0 | 0 | 0 | 0 | 0.01071 | 0 | 0 | 0.2 | 0.0080957 | 0 | 0 | 0 | 0.005 | 0.015304 | kg/hr | 230 | C | N-[(2,3,4,5,6-Pentafluorophenyl)methylene]-β-[(trimethylsilyl)oxy]benzeneethanamine | 1.6074e-05 | kg/kg | 387.42 | kg/kmol | 1180 | kg/m3 | 0.0026931 | Pa | 0.007 | kg/m3
Additive Manufacturing | AM | ABS | 0 | 0 | 0 | 0 | 0.01071 | 0 | 0 | 0.2 | 0.0080957 | 0 | 0 | 0 | 0.005 | 0.015304 | kg/hr | 230 | C | 1-Butanol | 1.5682e-05 | kg/kg | 74.12 | kg/kmol | 810 | kg/m3 | 1037.248 | Pa | 76.7 | kg/m3
Additive Manufacturing | AM | ABS | 0 | 0 | 0 | 0 | 0.01071 | 0 | 0 | 0.2 | 0.0080957 | 0 | 0 | 0 | 0.005 | 0.015304 | kg/hr | 230 | C | Styrene | 0.00044303 | kg/kg | 104.15 | kg/kmol | 906 | kg/m3 | 673.278 | Pa | 0.3437 | kg/m3
Additive Manufacturing | AM | ABS | 0 | 0 | 0 | 0 | 0.01071 | 0 | 0 | 0.2 | 0.0080957 | 0 | 0 | 0 | 0.005 | 0.015304 | kg/hr | 230 | C | 1-Phenylethanone | 2.9404e-05 | kg/kg | 120.15 | kg/kmol | 1030 | kg/m3 | 43.4631 | Pa | 4.484 | kg/m3
Additive Manufacturing | AM | ABS | 0 | 0 | 0 | 0 | 0.01071 | 0 | 0 | 0.2 | 0.0080957 | 0 | 0 | 0 | 0.005 | 0.015304 | kg/hr | 230 | C | Isopropyl palmitate | 2.5092e-05 | kg/kg | 298.504 | kg/kmol | 852 | kg/m3 | 0.027331 | Pa | 3.154e-06 | kg/m3
Additive Manufacturing | AM | ABS | 0 | 0 | 0 | 0 | 0.01071 | 0 | 0 | 0.2 | 0.0080957 | 0 | 0 | 0 | 0.005 | 0.015304 | kg/hr | 230 | C | Tetrachloroethene | 2.1563e-05 | kg/kg | 165.8 | kg/kmol | 1623 | kg/m3 | 2373.1382 | Pa | 0.08032 | kg/m3
Additive Manufacturing | AM | ABS | 0 | 0 | 0 | 0 | 0.01071 | 0 | 0 | 0.2 | 0.0080957 | 0 | 0 | 0 | 0.005 | 0.015304 | kg/hr | 230 | C | Decane | 2.2739e-05 | kg/kg | 142.28 | kg/kmol | 730 | kg/m3 | 230.6477 | Pa | 0.001252 | kg/m3
Additive Manufacturing | AM | ABS | 0 | 0 | 0 | 0 | 0.01071 | 0 | 0 | 0.2 | 0.0080957 | 0 | 0 | 0 | 0.005 | 0.015304 | kg/hr | 230 | C | 2-Phenyl-1,2-propanediol | 2.1563e-05 | kg/kg | 152.19 | kg/kmol | 1130 | kg/m3 | 0.023198 | Pa | 12.94 | kg/m3
Additive Manufacturing | AM | ABS | 0 | 0 | 0 | 0 | 0.01071 | 0 | 0 | 0.2 | 0.0080957 | 0 | 0 | 0 | 0.005 | 0.015304 | kg/hr | 230 | C | Ethylbenzene | 2.1171e-05 | kg/kg | 106.16 | kg/kmol | 867 | kg/m3 | 1011.9168 | Pa | 0.2286 | kg/m3
Additive Manufacturing | AM | ABS | 0 | 0 | 0 | 0 | 0.01071 | 0 | 0 | 0.2 | 0.0080957 | 0 | 0 | 0 | 0.005 | 0.015304 | kg/hr | 230 | C | 2,2,4,4,6,6-Hexamethyl-1,3,5,2,4,6-trioxatrisilinane | 2.0779e-05 | kg/kg | 222.462 | kg/kmol | 1020 | kg/m3 | 438.6306 | Pa | 0.001571 | kg/m3
Additive Manufacturing | AM | ABS | 0 | 0 | 0 | 0 | 0.01071 | 0 | 0 | 0.2 | 0.0080957 | 0 | 0 | 0 | 0.005 | 0.015304 | kg/hr | 230 | C | N-[(2,3,4,5,6-Pentafluorophenyl)methylene]-β-[(trimethylsilyl)oxy]benzeneethanamine | 1.6074e-05 | kg/kg | 387.42 | kg/kmol | 1180 | kg/m3 | 0.0026931 | Pa | 0.007 | kg/m3
Additive Manufacturing | AM | ABS | 0 | 0 | 0 | 0 | 0.01071 | 0 | 0 | 0.2 | 0.0080957 | 0 | 0 | 0 | 0.005 | 0.015304 | kg/hr | 230 | C | 1-Butanol | 1.5682e-05 | kg/kg | 74.12 | kg/kmol | 810 | kg/m3 | 1037.248 | Pa | 76.7 | kg/m3
Additive Manufacturing | AM | PETG | 0.05 | 0 | 0.55 | 0 | 0.010077 | 0 | 0 | 0.15 | 0 | 0 | 0 | 0 | 0.005 | 0.0305 | kg/hr | 220 | C | Decanal | 1.3324e-07 | kg/kg | 156.26 | kg/kmol | 828 | kg/m3 | 31.3308 | Pa | 0.04352 | kg/m3
Additive Manufacturing | AM | PETG | 0.05 | 0 | 0.55 | 0 | 0.010077 | 0 | 0 | 0.15 | 0 | 0 | 0 | 0 | 0.005 | 0.0305 | kg/hr | 220 | C | Naphthalene | 7.6504e-07 | kg/kg | 128.17 | kg/kmol | 1140 | kg/m3 | 5.3862 | Pa | 0.1421 | kg/m3
Additive Manufacturing | AM | PETG | 0.05 | 0 | 0.55 | 0 | 0.010077 | 0 | 0 | 0.15 | 0 | 0 | 0 | 0 | 0.005 | 0.0305 | kg/hr | 220 | C | 1-Ethyl-2,4-dimethylbenzne | 2.8612e-07 | kg/kg | 134.218 | kg/kmol | 900 | kg/m3 | 85.4596 | Pa | 0.01347 | kg/m3
Additive Manufacturing | AM | PETG | 0.05 | 0 | 0.55 | 0 | 0.010077 | 0 | 0 | 0.15 | 0 | 0 | 0 | 0 | 0.005 | 0.0305 | kg/hr | 220 | C | Nonanal | 3.6387e-07 | kg/kg | 142.24 | kg/kmol | 825 | kg/m3 | 75.1938 | Pa | 0.1316 | kg/m3
Additive Manufacturing | AM | PETG | 0.05 | 0 | 0.55 | 0 | 0.010077 | 0 | 0 | 0.15 | 0 | 0 | 0 | 0 | 0.005 | 0.0305 | kg/hr | 220 | C | 2-Propyl-1-Pentanol | 1.2215e-06 | kg/kg | 130.228 | kg/kmol | 830 | kg/m3 | 19.5984 | Pa | 1.379 | kg/m3
Additive Manufacturing | AM | PETG | 0.05 | 0 | 0.55 | 0 | 0.010077 | 0 | 0 | 0.15 | 0 | 0 | 0 | 0 | 0.005 | 0.0305 | kg/hr | 220 | C | 2,2,4,4,6,6,8,8-Octamethyl-1,3,5,7,2,4,6,8-tetroxatetrasilocane | 5.0586e-07 | kg/kg | 296.616 | kg/kmol | 956 | kg/m3 | 157.3204 | Pa | 5.475e-05 | kg/m3
Additive Manufacturing | AM | PETG | 0.05 | 0 | 0.55 | 0 | 0.010077 | 0 | 0 | 0.15 | 0 | 0 | 0 | 0 | 0.005 | 0.0305 | kg/hr | 220 | C | 2,2,4,4,6,6-Hexamethyl-1,3,5,2,4,6-trioxatrisilinane | 0 | kg/kg | 222.462 | kg/kmol | 1020 | kg/m3 | 438.6306 | Pa | 0.001571 | kg/m3
Additive Manufacturing | AM | PETG | 0.05 | 0 | 0.55 | 0 | 0.010077 | 0 | 0 | 0.15 | 0 | 0 | 0 | 0 | 0.005 | 0.0305 | kg/hr | 220 | C | Phenol | 0 | kg/kg | 94.11 | kg/kmol | 1071 | kg/m3 | 43.0631 | Pa | 26.16 | kg/m3
Additive Manufacturing | AM | PETG | 0.05 | 0 | 0.55 | 0 | 0.010077 | 0 | 0 | 0.15 | 0 | 0 | 0 | 0 | 0.005 | 0.0305 | kg/hr | 220 | C | 1,2,4-Trimethylbenzene | 1.0761e-06 | kg/kg | 120.192 | kg/kmol | 879 | kg/m3 | 215.9822 | Pa | 0.07959 | kg/m3
Additive Manufacturing | AM | PETG | 0.05 | 0 | 0.55 | 0 | 0.010077 | 0 | 0 | 0.15 | 0 | 0 | 0 | 0 | 0.005 | 0.0305 | kg/hr | 220 | C | 1,3,5-Trimethylbenzene | 0 | kg/kg | 120.192 | kg/kmol | 864 | kg/m3 | 267.978 | Pa | 0.1203 | kg/m3
Additive Manufacturing | AM | PETG | 0.05 | 0 | 0.55 | 0 | 0.010077 | 0 | 0 | 0.15 | 0 | 0 | 0 | 0 | 0.005 | 0.0305 | kg/hr | 220 | C | Propylbenzene | 0 | kg/kg | 120.19 | kg/kmol | 862 | kg/m3 | 347.9714 | Pa | 0.07073 | kg/m3
Additive Manufacturing | AM | PETG | 0.05 | 0 | 0.55 | 0 | 0.010077 | 0 | 0 | 0.15 | 0 | 0 | 0 | 0 | 0.005 | 0.0305 | kg/hr | 220 | C | Styrene | 1.0657e-06 | kg/kg | 104.15 | kg/kmol | 906 | kg/m3 | 673.278 | Pa | 0.3437 | kg/m3
Additive Manufacturing | AM | PETG | 0.05 | 0 | 0.55 | 0 | 0.010077 | 0 | 0 | 0.15 | 0 | 0 | 0 | 0 | 0.005 | 0.0305 | kg/hr | 220 | C | Xylene | 5.7935e-06 | kg/kg | 106.16 | kg/kmol | 870 | kg/m3 | 902.148 | Pa | 0.22607 | kg/m3
Additive Manufacturing | AM | PETG | 0.05 | 0 | 0.55 | 0 | 0.010077 | 0 | 0 | 0.15 | 0 | 0 | 0 | 0 | 0.005 | 0.0305 | kg/hr | 220 | C | Ethylbenzene | 7.6945e-07 | kg/kg | 106.16 | kg/kmol | 867 | kg/m3 | 1011.9168 | Pa | 0.2286 | kg/m3
Additive Manufacturing | AM | PETG | 0.05 | 0 | 0.55 | 0 | 0.010077 | 0 | 0 | 0.15 | 0 | 0 | 0 | 0 | 0.005 | 0.0305 | kg/hr | 220 | C | 1-Octanol | 1.1104e-07 | kg/kg | 130.228 | kg/kmol | 826 | kg/m3 | 13.1989 | Pa | 0.814 | kg/m3
Additive Manufacturing | AM | PETG | 0.05 | 0 | 0.55 | 0 | 0.010077 | 0 | 0 | 0.15 | 0 | 0 | 0 | 0 | 0.005 | 0.0305 | kg/hr | 220 | C | Toluene | 1.3737e-06 | kg/kg | 92.14 | kg/kmol | 870 | kg/m3 | 3159.7401 | Pa | 0.5731 | kg/m3
Additive Manufacturing | AM | PETG | 0.05 | 0 | 0.55 | 0 | 0.010077 | 0 | 0 | 0.15 | 0 | 0 | 0 | 0 | 0.005 | 0.0305 | kg/hr | 220 | C | Benzene | 3.439e-08 | kg/kg | 78.11 | kg/kmol | 874 | kg/m3 | 11625.7105 | Pa | 2 | kg/m3
Additive Manufacturing | AM | PETG | 0.05 | 0 | 0.55 | 0 | 0.010077 | 0 | 0 | 0.15 | 0 | 0 | 0 | 0 | 0.005 | 0.0305 | kg/hr | 230 | C | Decanal | 1.0932e-07 | kg/kg | 156.26 | kg/kmol | 828 | kg/m3 | 31.3308 | Pa | 0.04352 | kg/m3
Additive Manufacturing | AM | PETG | 0.05 | 0 | 0.55 | 0 | 0.010077 | 0 | 0 | 0.15 | 0 | 0 | 0 | 0 | 0.005 | 0.0305 | kg/hr | 230 | C | Naphthalene | 6.2765e-07 | kg/kg | 128.17 | kg/kmol | 1140 | kg/m3 | 5.3862 | Pa | 0.1421 | kg/m3
Additive Manufacturing | AM | PETG | 0.05 | 0 | 0.55 | 0 | 0.010077 | 0 | 0 | 0.15 | 0 | 0 | 0 | 0 | 0.005 | 0.0305 | kg/hr | 230 | C | 1-Ethyl-2,4-dimethylbenzne | 4.6948e-07 | kg/kg | 134.218 | kg/kmol | 900 | kg/m3 | 85.4596 | Pa | 0.01347 | kg/m3
Additive Manufacturing | AM | PETG | 0.05 | 0 | 0.55 | 0 | 0.010077 | 0 | 0 | 0.15 | 0 | 0 | 0 | 0 | 0.005 | 0.0305 | kg/hr | 230 | C | Nonanal | 3.4827e-07 | kg/kg | 142.24 | kg/kmol | 825 | kg/m3 | 75.1938 | Pa | 0.1316 | kg/m3
Additive Manufacturing | AM | PETG | 0.05 | 0 | 0.55 | 0 | 0.010077 | 0 | 0 | 0.15 | 0 | 0 | 0 | 0 | 0.005 | 0.0305 | kg/hr | 230 | C | 2-Propyl-1-Pentanol | 4.5553e-08 | kg/kg | 130.228 | kg/kmol | 830 | kg/m3 | 19.5984 | Pa | 1.379 | kg/m3
Additive Manufacturing | AM | PETG | 0.05 | 0 | 0.55 | 0 | 0.010077 | 0 | 0 | 0.15 | 0 | 0 | 0 | 0 | 0.005 | 0.0305 | kg/hr | 230 | C | 2,2,4,4,6,6,8,8-Octamethyl-1,3,5,7,2,4,6,8-tetroxatetrasilocane | 0 | kg/kg | 296.616 | kg/kmol | 956 | kg/m3 | 157.3204 | Pa | 5.475e-05 | kg/m3
Additive Manufacturing | AM | PETG | 0.05 | 0 | 0.55 | 0 | 0.010077 | 0 | 0 | 0.15 | 0 | 0 | 0 | 0 | 0.005 | 0.0305 | kg/hr | 230 | C | 2,2,4,4,6,6-Hexamethyl-1,3,5,2,4,6-trioxatrisilinane | 0 | kg/kg | 222.462 | kg/kmol | 1020 | kg/m3 | 438.6306 | Pa | 0.001571 | kg/m3
Additive Manufacturing | AM | PETG | 0.05 | 0 | 0.55 | 0 | 0.010077 | 0 | 0 | 0.15 | 0 | 0 | 0 | 0 | 0.005 | 0.0305 | kg/hr | 230 | C | Phenol | 0 | kg/kg | 94.11 | kg/kmol | 1071 | kg/m3 | 43.0631 | Pa | 26.16 | kg/m3
Additive Manufacturing | AM | PETG | 0.05 | 0 | 0.55 | 0 | 0.010077 | 0 | 0 | 0.15 | 0 | 0 | 0 | 0 | 0.005 | 0.0305 | kg/hr | 230 | C | 1,2,4-Trimethylbenzene | 1.3453e-06 | kg/kg | 120.192 | kg/kmol | 879 | kg/m3 | 215.9822 | Pa | 0.07959 | kg/m3
Additive Manufacturing | AM | PETG | 0.05 | 0 | 0.55 | 0 | 0.010077 | 0 | 0 | 0.15 | 0 | 0 | 0 | 0 | 0.005 | 0.0305 | kg/hr | 230 | C | 1,3,5-Trimethylbenzene | 1.8078e-06 | kg/kg | 120.192 | kg/kmol | 864 | kg/m3 | 267.978 | Pa | 0.1203 | kg/m3
Additive Manufacturing | AM | PETG | 0.05 | 0 | 0.55 | 0 | 0.010077 | 0 | 0 | 0.15 | 0 | 0 | 0 | 0 | 0.005 | 0.0305 | kg/hr | 230 | C | Propylbenzene | 0 | kg/kg | 120.19 | kg/kmol | 862 | kg/m3 | 347.9714 | Pa | 0.07073 | kg/m3
Additive Manufacturing | AM | PETG | 0.05 | 0 | 0.55 | 0 | 0.010077 | 0 | 0 | 0.15 | 0 | 0 | 0 | 0 | 0.005 | 0.0305 | kg/hr | 230 | C | Styrene | 0 | kg/kg | 104.15 | kg/kmol | 906 | kg/m3 | 673.278 | Pa | 0.3437 | kg/m3
Additive Manufacturing | AM | PETG | 0.05 | 0 | 0.55 | 0 | 0.010077 | 0 | 0 | 0.15 | 0 | 0 | 0 | 0 | 0.005 | 0.0305 | kg/hr | 230 | C | Xylene | 6.8326e-06 | kg/kg | 106.16 | kg/kmol | 870 | kg/m3 | 902.148 | Pa | 0.22607 | kg/m3
Additive Manufacturing | AM | PETG | 0.05 | 0 | 0.55 | 0 | 0.010077 | 0 | 0 | 0.15 | 0 | 0 | 0 | 0 | 0.005 | 0.0305 | kg/hr | 230 | C | Ethylbenzene | 1.0026e-06 | kg/kg | 106.16 | kg/kmol | 867 | kg/m3 | 1011.9168 | Pa | 0.2286 | kg/m3
Additive Manufacturing | AM | PETG | 0.05 | 0 | 0.55 | 0 | 0.010077 | 0 | 0 | 0.15 | 0 | 0 | 0 | 0 | 0.005 | 0.0305 | kg/hr | 230 | C | 1-Octanol | 9.1106e-08 | kg/kg | 130.228 | kg/kmol | 826 | kg/m3 | 13.1989 | Pa | 0.814 | kg/m3
Additive Manufacturing | AM | PETG | 0.05 | 0 | 0.55 | 0 | 0.010077 | 0 | 0 | 0.15 | 0 | 0 | 0 | 0 | 0.005 | 0.0305 | kg/hr | 230 | C | Toluene | 1.128e-06 | kg/kg | 92.14 | kg/kmol | 870 | kg/m3 | 3159.7401 | Pa | 0.5731 | kg/m3
Additive Manufacturing | AM | PETG | 0.05 | 0 | 0.55 | 0 | 0.010077 | 0 | 0 | 0.15 | 0 | 0 | 0 | 0 | 0.005 | 0.0305 | kg/hr | 230 | C | Benzene | 0 | kg/kg | 78.11 | kg/kmol | 874 | kg/m3 | 11625.7105 | Pa | 2 | kg/m3
Additive Manufacturing | AM | PETG | 0.05 | 0 | 0.55 | 0 | 0.010077 | 0 | 0 | 0.15 | 0 | 0 | 0 | 0 | 0.005 | 0.0305 | kg/hr | 240 | C | Decanal | 2.821e-07 | kg/kg | 156.26 | kg/kmol | 828 | kg/m3 | 31.3308 | Pa | 0.04352 | kg/m3
Additive Manufacturing | AM | PETG | 0.05 | 0 | 0.55 | 0 | 0.010077 | 0 | 0 | 0.15 | 0 | 0 | 0 | 0 | 0.005 | 0.0305 | kg/hr | 240 | C | Naphthalene | 8.4841e-07 | kg/kg | 128.17 | kg/kmol | 1140 | kg/m3 | 5.3862 | Pa | 0.1421 | kg/m3
Additive Manufacturing | AM | PETG | 0.05 | 0 | 0.55 | 0 | 0.010077 | 0 | 0 | 0.15 | 0 | 0 | 0 | 0 | 0.005 | 0.0305 | kg/hr | 240 | C | 1-Ethyl-2,4-dimethylbenzne | 5.6537e-07 | kg/kg | 134.218 | kg/kmol | 900 | kg/m3 | 85.4596 | Pa | 0.01347 | kg/m3
Additive Manufacturing | AM | PETG | 0.05 | 0 | 0.55 | 0 | 0.010077 | 0 | 0 | 0.15 | 0 | 0 | 0 | 0 | 0.005 | 0.0305 | kg/hr | 240 | C | Nonanal | 5.9916e-07 | kg/kg | 142.24 | kg/kmol | 825 | kg/m3 | 75.1938 | Pa | 0.1316 | kg/m3
Additive Manufacturing | AM | PETG | 0.05 | 0 | 0.55 | 0 | 0.010077 | 0 | 0 | 0.15 | 0 | 0 | 0 | 0 | 0.005 | 0.0305 | kg/hr | 240 | C | 2-Propyl-1-Pentanol | 1.4106e-06 | kg/kg | 130.228 | kg/kmol | 830 | kg/m3 | 19.5984 | Pa | 1.379 | kg/m3
Additive Manufacturing | AM | PETG | 0.05 | 0 | 0.55 | 0 | 0.010077 | 0 | 0 | 0.15 | 0 | 0 | 0 | 0 | 0.005 | 0.0305 | kg/hr | 240 | C | 2,2,4,4,6,6,8,8-Octamethyl-1,3,5,7,2,4,6,8-tetroxatetrasilocane | 7.1397e-07 | kg/kg | 296.616 | kg/kmol | 956 | kg/m3 | 157.3204 | Pa | 5.475e-05 | kg/m3
Additive Manufacturing | AM | PETG | 0.05 | 0 | 0.55 | 0 | 0.010077 | 0 | 0 | 0.15 | 0 | 0 | 0 | 0 | 0.005 | 0.0305 | kg/hr | 240 | C | 2,2,4,4,6,6-Hexamethyl-1,3,5,2,4,6-trioxatrisilinane | 1.8742e-06 | kg/kg | 222.462 | kg/kmol | 1020 | kg/m3 | 438.6306 | Pa | 0.001571 | kg/m3
Additive Manufacturing | AM | PETG | 0.05 | 0 | 0.55 | 0 | 0.010077 | 0 | 0 | 0.15 | 0 | 0 | 0 | 0 | 0.005 | 0.0305 | kg/hr | 240 | C | Phenol | 0 | kg/kg | 94.11 | kg/kmol | 1071 | kg/m3 | 43.0631 | Pa | 26.16 | kg/m3
Additive Manufacturing | AM | PETG | 0.05 | 0 | 0.55 | 0 | 0.010077 | 0 | 0 | 0.15 | 0 | 0 | 0 | 0 | 0.005 | 0.0305 | kg/hr | 240 | C | 1,2,4-Trimethylbenzene | 9.4025e-07 | kg/kg | 120.192 | kg/kmol | 879 | kg/m3 | 215.9822 | Pa | 0.07959 | kg/m3
Additive Manufacturing | AM | PETG | 0.05 | 0 | 0.55 | 0 | 0.010077 | 0 | 0 | 0.15 | 0 | 0 | 0 | 0 | 0.005 | 0.0305 | kg/hr | 240 | C | 1,3,5-Trimethylbenzene | 0 | kg/kg | 120.192 | kg/kmol | 864 | kg/m3 | 267.978 | Pa | 0.1203 | kg/m3
Additive Manufacturing | AM | PETG | 0.05 | 0 | 0.55 | 0 | 0.010077 | 0 | 0 | 0.15 | 0 | 0 | 0 | 0 | 0.005 | 0.0305 | kg/hr | 240 | C | Propylbenzene | 0 | kg/kg | 120.19 | kg/kmol | 862 | kg/m3 | 347.9714 | Pa | 0.07073 | kg/m3
Additive Manufacturing | AM | PETG | 0.05 | 0 | 0.55 | 0 | 0.010077 | 0 | 0 | 0.15 | 0 | 0 | 0 | 0 | 0.005 | 0.0305 | kg/hr | 240 | C | Styrene | 9.401e-07 | kg/kg | 104.15 | kg/kmol | 906 | kg/m3 | 673.278 | Pa | 0.3437 | kg/m3
Additive Manufacturing | AM | PETG | 0.05 | 0 | 0.55 | 0 | 0.010077 | 0 | 0 | 0.15 | 0 | 0 | 0 | 0 | 0.005 | 0.0305 | kg/hr | 240 | C | Xylene | 4.9829e-06 | kg/kg | 106.16 | kg/kmol | 870 | kg/m3 | 902.148 | Pa | 0.22607 | kg/m3
Additive Manufacturing | AM | PETG | 0.05 | 0 | 0.55 | 0 | 0.010077 | 0 | 0 | 0.15 | 0 | 0 | 0 | 0 | 0.005 | 0.0305 | kg/hr | 240 | C | Ethylbenzene | 7.0271e-07 | kg/kg | 106.16 | kg/kmol | 867 | kg/m3 | 1011.9168 | Pa | 0.2286 | kg/m3
Additive Manufacturing | AM | PETG | 0.05 | 0 | 0.55 | 0 | 0.010077 | 0 | 0 | 0.15 | 0 | 0 | 0 | 0 | 0.005 | 0.0305 | kg/hr | 240 | C | 1-Octanol | 7.053e-07 | kg/kg | 130.228 | kg/kmol | 826 | kg/m3 | 13.1989 | Pa | 0.814 | kg/m3
Additive Manufacturing | AM | PETG | 0.05 | 0 | 0.55 | 0 | 0.010077 | 0 | 0 | 0.15 | 0 | 0 | 0 | 0 | 0.005 | 0.0305 | kg/hr | 240 | C | Toluene | 1.6079e-06 | kg/kg | 92.14 | kg/kmol | 870 | kg/m3 | 3159.7401 | Pa | 0.5731 | kg/m3
Additive Manufacturing | AM | PETG | 0.05 | 0 | 0.55 | 0 | 0.010077 | 0 | 0 | 0.15 | 0 | 0 | 0 | 0 | 0.005 | 0.0305 | kg/hr | 240 | C | Benzene | 0 | kg/kg | 78.11 | kg/kmol | 874 | kg/m3 | 11625.7105 | Pa | 2 | kg/m3
Additive Manufacturing | AM | PETG | 0.05 | 0 | 0.55 | 0 | 0.010077 | 0 | 0 | 0.15 | 0 | 0 | 0 | 0 | 0.005 | 0.0305 | kg/hr | 250 | C | Decanal | 6.4247e-08 | kg/kg | 156.26 | kg/kmol | 828 | kg/m3 | 31.3308 | Pa | 0.04352 | kg/m3
Additive Manufacturing | AM | PETG | 0.05 | 0 | 0.55 | 0 | 0.010077 | 0 | 0 | 0.15 | 0 | 0 | 0 | 0 | 0.005 | 0.0305 | kg/hr | 250 | C | Naphthalene | 6.8506e-07 | kg/kg | 128.17 | kg/kmol | 1140 | kg/m3 | 5.3862 | Pa | 0.1421 | kg/m3
Additive Manufacturing | AM | PETG | 0.05 | 0 | 0.55 | 0 | 0.010077 | 0 | 0 | 0.15 | 0 | 0 | 0 | 0 | 0.005 | 0.0305 | kg/hr | 250 | C | 1-Ethyl-2,4-dimethylbenzne | 2.2073e-07 | kg/kg | 134.218 | kg/kmol | 900 | kg/m3 | 85.4596 | Pa | 0.01347 | kg/m3
Additive Manufacturing | AM | PETG | 0.05 | 0 | 0.55 | 0 | 0.010077 | 0 | 0 | 0.15 | 0 | 0 | 0 | 0 | 0.005 | 0.0305 | kg/hr | 250 | C | Nonanal | 5.8482e-07 | kg/kg | 142.24 | kg/kmol | 825 | kg/m3 | 75.1938 | Pa | 0.1316 | kg/m3
Additive Manufacturing | AM | PETG | 0.05 | 0 | 0.55 | 0 | 0.010077 | 0 | 0 | 0.15 | 0 | 0 | 0 | 0 | 0.005 | 0.0305 | kg/hr | 250 | C | 2-Propyl-1-Pentanol | 9.6377e-07 | kg/kg | 130.228 | kg/kmol | 830 | kg/m3 | 19.5984 | Pa | 1.379 | kg/m3
Additive Manufacturing | AM | PETG | 0.05 | 0 | 0.55 | 0 | 0.010077 | 0 | 0 | 0.15 | 0 | 0 | 0 | 0 | 0.005 | 0.0305 | kg/hr | 250 | C | 2,2,4,4,6,6,8,8-Octamethyl-1,3,5,7,2,4,6,8-tetroxatetrasilocane | 0 | kg/kg | 296.616 | kg/kmol | 956 | kg/m3 | 157.3204 | Pa | 5.475e-05 | kg/m3
Additive Manufacturing | AM | PETG | 0.05 | 0 | 0.55 | 0 | 0.010077 | 0 | 0 | 0.15 | 0 | 0 | 0 | 0 | 0.005 | 0.0305 | kg/hr | 250 | C | 2,2,4,4,6,6-Hexamethyl-1,3,5,2,4,6-trioxatrisilinane | 0 | kg/kg | 222.462 | kg/kmol | 1020 | kg/m3 | 438.6306 | Pa | 0.001571 | kg/m3
Additive Manufacturing | AM | PETG | 0.05 | 0 | 0.55 | 0 | 0.010077 | 0 | 0 | 0.15 | 0 | 0 | 0 | 0 | 0.005 | 0.0305 | kg/hr | 250 | C | Phenol | 0 | kg/kg | 94.11 | kg/kmol | 1071 | kg/m3 | 43.0631 | Pa | 26.16 | kg/m3
Additive Manufacturing | AM | PETG | 0.05 | 0 | 0.55 | 0 | 0.010077 | 0 | 0 | 0.15 | 0 | 0 | 0 | 0 | 0.005 | 0.0305 | kg/hr | 250 | C | 1,2,4-Trimethylbenzene | 4.9416e-08 | kg/kg | 120.192 | kg/kmol | 879 | kg/m3 | 215.9822 | Pa | 0.07959 | kg/m3
Additive Manufacturing | AM | PETG | 0.05 | 0 | 0.55 | 0 | 0.010077 | 0 | 0 | 0.15 | 0 | 0 | 0 | 0 | 0.005 | 0.0305 | kg/hr | 250 | C | 1,3,5-Trimethylbenzene | 7.9066e-07 | kg/kg | 120.192 | kg/kmol | 864 | kg/m3 | 267.978 | Pa | 0.1203 | kg/m3
Additive Manufacturing | AM | PETG | 0.05 | 0 | 0.55 | 0 | 0.010077 | 0 | 0 | 0.15 | 0 | 0 | 0 | 0 | 0.005 | 0.0305 | kg/hr | 250 | C | Propylbenzene | 3.4591e-07 | kg/kg | 120.19 | kg/kmol | 862 | kg/m3 | 347.9714 | Pa | 0.07073 | kg/m3
Additive Manufacturing | AM | PETG | 0.05 | 0 | 0.55 | 0 | 0.010077 | 0 | 0 | 0.15 | 0 | 0 | 0 | 0 | 0.005 | 0.0305 | kg/hr | 250 | C | Styrene | 0 | kg/kg | 104.15 | kg/kmol | 906 | kg/m3 | 673.278 | Pa | 0.3437 | kg/m3
Additive Manufacturing | AM | PETG | 0.05 | 0 | 0.55 | 0 | 0.010077 | 0 | 0 | 0.15 | 0 | 0 | 0 | 0 | 0.005 | 0.0305 | kg/hr | 250 | C | Xylene | 9.0787e-06 | kg/kg | 106.16 | kg/kmol | 870 | kg/m3 | 902.148 | Pa | 0.22607 | kg/m3
Additive Manufacturing | AM | PETG | 0.05 | 0 | 0.55 | 0 | 0.010077 | 0 | 0 | 0.15 | 0 | 0 | 0 | 0 | 0.005 | 0.0305 | kg/hr | 250 | C | Ethylbenzene | 1.1785e-06 | kg/kg | 106.16 | kg/kmol | 867 | kg/m3 | 1011.9168 | Pa | 0.2286 | kg/m3
Additive Manufacturing | AM | PETG | 0.05 | 0 | 0.55 | 0 | 0.010077 | 0 | 0 | 0.15 | 0 | 0 | 0 | 0 | 0.005 | 0.0305 | kg/hr | 250 | C | 1-Octanol | 4.2834e-07 | kg/kg | 130.228 | kg/kmol | 826 | kg/m3 | 13.1989 | Pa | 0.814 | kg/m3
Additive Manufacturing | AM | PETG | 0.05 | 0 | 0.55 | 0 | 0.010077 | 0 | 0 | 0.15 | 0 | 0 | 0 | 0 | 0.005 | 0.0305 | kg/hr | 250 | C | Toluene | 1.8184e-06 | kg/kg | 92.14 | kg/kmol | 870 | kg/m3 | 3159.7401 | Pa | 0.5731 | kg/m3
Additive Manufacturing | AM | PETG | 0.05 | 0 | 0.55 | 0 | 0.010077 | 0 | 0 | 0.15 | 0 | 0 | 0 | 0 | 0.005 | 0.0305 | kg/hr | 250 | C | Benzene | 3.2117e-08 | kg/kg | 78.11 | kg/kmol | 874 | kg/m3 | 11625.7105 | Pa | 2 | kg/m3
Additive Manufacturing | AM | PETG | 0.05 | 0 | 0.55 | 0 | 0.010077 | 0 | 0 | 0.15 | 0 | 0 | 0 | 0 | 0.005 | 0.0305 | kg/hr | 260 | C | Decanal | 7.6016e-08 | kg/kg | 156.26 | kg/kmol | 828 | kg/m3 | 31.3308 | Pa | 0.04352 | kg/m3
Additive Manufacturing | AM | PETG | 0.05 | 0 | 0.55 | 0 | 0.010077 | 0 | 0 | 0.15 | 0 | 0 | 0 | 0 | 0.005 | 0.0305 | kg/hr | 260 | C | Naphthalene | 6.235e-07 | kg/kg | 128.17 | kg/kmol | 1140 | kg/m3 | 5.3862 | Pa | 0.1421 | kg/m3
Additive Manufacturing | AM | PETG | 0.05 | 0 | 0.55 | 0 | 0.010077 | 0 | 0 | 0.15 | 0 | 0 | 0 | 0 | 0.005 | 0.0305 | kg/hr | 260 | C | 1-Ethyl-2,4-dimethylbenzne | 0 | kg/kg | 134.218 | kg/kmol | 900 | kg/m3 | 85.4596 | Pa | 0.01347 | kg/m3
Additive Manufacturing | AM | PETG | 0.05 | 0 | 0.55 | 0 | 0.010077 | 0 | 0 | 0.15 | 0 | 0 | 0 | 0 | 0.005 | 0.0305 | kg/hr | 260 | C | Nonanal | 2.7678e-07 | kg/kg | 142.24 | kg/kmol | 825 | kg/m3 | 75.1938 | Pa | 0.1316 | kg/m3
Additive Manufacturing | AM | PETG | 0.05 | 0 | 0.55 | 0 | 0.010077 | 0 | 0 | 0.15 | 0 | 0 | 0 | 0 | 0.005 | 0.0305 | kg/hr | 260 | C | 2-Propyl-1-Pentanol | 1.2037e-06 | kg/kg | 130.228 | kg/kmol | 830 | kg/m3 | 19.5984 | Pa | 1.379 | kg/m3
Additive Manufacturing | AM | PETG | 0.05 | 0 | 0.55 | 0 | 0.010077 | 0 | 0 | 0.15 | 0 | 0 | 0 | 0 | 0.005 | 0.0305 | kg/hr | 260 | C | 2,2,4,4,6,6,8,8-Octamethyl-1,3,5,7,2,4,6,8-tetroxatetrasilocane | 5.7717e-07 | kg/kg | 296.616 | kg/kmol | 956 | kg/m3 | 157.3204 | Pa | 5.475e-05 | kg/m3
Additive Manufacturing | AM | PETG | 0.05 | 0 | 0.55 | 0 | 0.010077 | 0 | 0 | 0.15 | 0 | 0 | 0 | 0 | 0.005 | 0.0305 | kg/hr | 260 | C | 2,2,4,4,6,6-Hexamethyl-1,3,5,2,4,6-trioxatrisilinane | 2.2726e-06 | kg/kg | 222.462 | kg/kmol | 1020 | kg/m3 | 438.6306 | Pa | 0.001571 | kg/m3
Additive Manufacturing | AM | PETG | 0.05 | 0 | 0.55 | 0 | 0.010077 | 0 | 0 | 0.15 | 0 | 0 | 0 | 0 | 0.005 | 0.0305 | kg/hr | 260 | C | Phenol | 5.4937e-07 | kg/kg | 94.11 | kg/kmol | 1071 | kg/m3 | 43.0631 | Pa | 26.16 | kg/m3
Additive Manufacturing | AM | PETG | 0.05 | 0 | 0.55 | 0 | 0.010077 | 0 | 0 | 0.15 | 0 | 0 | 0 | 0 | 0.005 | 0.0305 | kg/hr | 260 | C | 1,2,4-Trimethylbenzene | 0 | kg/kg | 120.192 | kg/kmol | 879 | kg/m3 | 215.9822 | Pa | 0.07959 | kg/m3
Additive Manufacturing | AM | PETG | 0.05 | 0 | 0.55 | 0 | 0.010077 | 0 | 0 | 0.15 | 0 | 0 | 0 | 0 | 0.005 | 0.0305 | kg/hr | 260 | C | 1,3,5-Trimethylbenzene | 5.8468e-08 | kg/kg | 120.192 | kg/kmol | 864 | kg/m3 | 267.978 | Pa | 0.1203 | kg/m3
Additive Manufacturing | AM | PETG | 0.05 | 0 | 0.55 | 0 | 0.010077 | 0 | 0 | 0.15 | 0 | 0 | 0 | 0 | 0.005 | 0.0305 | kg/hr | 260 | C | Propylbenzene | 0 | kg/kg | 120.19 | kg/kmol | 862 | kg/m3 | 347.9714 | Pa | 0.07073 | kg/m3
Additive Manufacturing | AM | PETG | 0.05 | 0 | 0.55 | 0 | 0.010077 | 0 | 0 | 0.15 | 0 | 0 | 0 | 0 | 0.005 | 0.0305 | kg/hr | 260 | C | Styrene | 1.6719e-06 | kg/kg | 104.15 | kg/kmol | 906 | kg/m3 | 673.278 | Pa | 0.3437 | kg/m3
Additive Manufacturing | AM | PETG | 0.05 | 0 | 0.55 | 0 | 0.010077 | 0 | 0 | 0.15 | 0 | 0 | 0 | 0 | 0.005 | 0.0305 | kg/hr | 260 | C | Xylene | 8.4178e-06 | kg/kg | 106.16 | kg/kmol | 870 | kg/m3 | 902.148 | Pa | 0.22607 | kg/m3
Additive Manufacturing | AM | PETG | 0.05 | 0 | 0.55 | 0 | 0.010077 | 0 | 0 | 0.15 | 0 | 0 | 0 | 0 | 0.005 | 0.0305 | kg/hr | 260 | C | Ethylbenzene | 6.1971e-07 | kg/kg | 106.16 | kg/kmol | 867 | kg/m3 | 1011.9168 | Pa | 0.2286 | kg/m3
Additive Manufacturing | AM | PETG | 0.05 | 0 | 0.55 | 0 | 0.010077 | 0 | 0 | 0.15 | 0 | 0 | 0 | 0 | 0.005 | 0.0305 | kg/hr | 260 | C | 1-Octanol | 4.4345e-07 | kg/kg | 130.228 | kg/kmol | 826 | kg/m3 | 13.1989 | Pa | 0.814 | kg/m3
Additive Manufacturing | AM | PETG | 0.05 | 0 | 0.55 | 0 | 0.010077 | 0 | 0 | 0.15 | 0 | 0 | 0 | 0 | 0.005 | 0.0305 | kg/hr | 260 | C | Toluene | 2.9583e-06 | kg/kg | 92.14 | kg/kmol | 870 | kg/m3 | 3159.7401 | Pa | 0.5731 | kg/m3
Additive Manufacturing | AM | PETG | 0.05 | 0 | 0.55 | 0 | 0.010077 | 0 | 0 | 0.15 | 0 | 0 | 0 | 0 | 0.005 | 0.0305 | kg/hr | 260 | C | Benzene | 2.2799e-07 | kg/kg | 78.11 | kg/kmol | 874 | kg/m3 | 11625.7105 | Pa | 2 | kg/m3
Additive Manufacturing | AM | PETG | 0.05 | 0 | 0.55 | 0 | 0.010077 | 0 | 0 | 0.15 | 0 | 0 | 0 | 0 | 0.005 | 0.0305 | kg/hr | 270 | C | Decanal | 1.2434e-07 | kg/kg | 156.26 | kg/kmol | 828 | kg/m3 | 31.3308 | Pa | 0.04352 | kg/m3
Additive Manufacturing | AM | PETG | 0.05 | 0 | 0.55 | 0 | 0.010077 | 0 | 0 | 0.15 | 0 | 0 | 0 | 0 | 0.005 | 0.0305 | kg/hr | 270 | C | Naphthalene | 6.1195e-07 | kg/kg | 128.17 | kg/kmol | 1140 | kg/m3 | 5.3862 | Pa | 0.1421 | kg/m3
Additive Manufacturing | AM | PETG | 0.05 | 0 | 0.55 | 0 | 0.010077 | 0 | 0 | 0.15 | 0 | 0 | 0 | 0 | 0.005 | 0.0305 | kg/hr | 270 | C | 1-Ethyl-2,4-dimethylbenzne | 3.2041e-07 | kg/kg | 134.218 | kg/kmol | 900 | kg/m3 | 85.4596 | Pa | 0.01347 | kg/m3
Additive Manufacturing | AM | PETG | 0.05 | 0 | 0.55 | 0 | 0.010077 | 0 | 0 | 0.15 | 0 | 0 | 0 | 0 | 0.005 | 0.0305 | kg/hr | 270 | C | Nonanal | 3.3956e-07 | kg/kg | 142.24 | kg/kmol | 825 | kg/m3 | 75.1938 | Pa | 0.1316 | kg/m3
Additive Manufacturing | AM | PETG | 0.05 | 0 | 0.55 | 0 | 0.010077 | 0 | 0 | 0.15 | 0 | 0 | 0 | 0 | 0.005 | 0.0305 | kg/hr | 270 | C | 2-Propyl-1-Pentanol | 0 | kg/kg | 130.228 | kg/kmol | 830 | kg/m3 | 19.5984 | Pa | 1.379 | kg/m3
Additive Manufacturing | AM | PETG | 0.05 | 0 | 0.55 | 0 | 0.010077 | 0 | 0 | 0.15 | 0 | 0 | 0 | 0 | 0.005 | 0.0305 | kg/hr | 270 | C | 2,2,4,4,6,6,8,8-Octamethyl-1,3,5,7,2,4,6,8-tetroxatetrasilocane | 9.4413e-07 | kg/kg | 296.616 | kg/kmol | 956 | kg/m3 | 157.3204 | Pa | 5.475e-05 | kg/m3
Additive Manufacturing | AM | PETG | 0.05 | 0 | 0.55 | 0 | 0.010077 | 0 | 0 | 0.15 | 0 | 0 | 0 | 0 | 0.005 | 0.0305 | kg/hr | 270 | C | 2,2,4,4,6,6-Hexamethyl-1,3,5,2,4,6-trioxatrisilinane | 0 | kg/kg | 222.462 | kg/kmol | 1020 | kg/m3 | 438.6306 | Pa | 0.001571 | kg/m3
Additive Manufacturing | AM | PETG | 0.05 | 0 | 0.55 | 0 | 0.010077 | 0 | 0 | 0.15 | 0 | 0 | 0 | 0 | 0.005 | 0.0305 | kg/hr | 270 | C | Phenol | 0 | kg/kg | 94.11 | kg/kmol | 1071 | kg/m3 | 43.0631 | Pa | 26.16 | kg/m3
Additive Manufacturing | AM | PETG | 0.05 | 0 | 0.55 | 0 | 0.010077 | 0 | 0 | 0.15 | 0 | 0 | 0 | 0 | 0.005 | 0.0305 | kg/hr | 270 | C | 1,2,4-Trimethylbenzene | 8.6078e-07 | kg/kg | 120.192 | kg/kmol | 879 | kg/m3 | 215.9822 | Pa | 0.07959 | kg/m3
Additive Manufacturing | AM | PETG | 0.05 | 0 | 0.55 | 0 | 0.010077 | 0 | 0 | 0.15 | 0 | 0 | 0 | 0 | 0.005 | 0.0305 | kg/hr | 270 | C | 1,3,5-Trimethylbenzene | 2.8693e-07 | kg/kg | 120.192 | kg/kmol | 864 | kg/m3 | 267.978 | Pa | 0.1203 | kg/m3
Additive Manufacturing | AM | PETG | 0.05 | 0 | 0.55 | 0 | 0.010077 | 0 | 0 | 0.15 | 0 | 0 | 0 | 0 | 0.005 | 0.0305 | kg/hr | 270 | C | Propylbenzene | 0 | kg/kg | 120.19 | kg/kmol | 862 | kg/m3 | 347.9714 | Pa | 0.07073 | kg/m3
Additive Manufacturing | AM | PETG | 0.05 | 0 | 0.55 | 0 | 0.010077 | 0 | 0 | 0.15 | 0 | 0 | 0 | 0 | 0.005 | 0.0305 | kg/hr | 270 | C | Styrene | 1.6575e-06 | kg/kg | 104.15 | kg/kmol | 906 | kg/m3 | 673.278 | Pa | 0.3437 | kg/m3
Additive Manufacturing | AM | PETG | 0.05 | 0 | 0.55 | 0 | 0.010077 | 0 | 0 | 0.15 | 0 | 0 | 0 | 0 | 0.005 | 0.0305 | kg/hr | 270 | C | Xylene | 1.2038e-05 | kg/kg | 106.16 | kg/kmol | 870 | kg/m3 | 902.148 | Pa | 0.22607 | kg/m3
Additive Manufacturing | AM | PETG | 0.05 | 0 | 0.55 | 0 | 0.010077 | 0 | 0 | 0.15 | 0 | 0 | 0 | 0 | 0.005 | 0.0305 | kg/hr | 270 | C | Ethylbenzene | 7.6029e-07 | kg/kg | 106.16 | kg/kmol | 867 | kg/m3 | 1011.9168 | Pa | 0.2286 | kg/m3
Additive Manufacturing | AM | PETG | 0.05 | 0 | 0.55 | 0 | 0.010077 | 0 | 0 | 0.15 | 0 | 0 | 0 | 0 | 0.005 | 0.0305 | kg/hr | 270 | C | 1-Octanol | 5.6996e-07 | kg/kg | 130.228 | kg/kmol | 826 | kg/m3 | 13.1989 | Pa | 0.814 | kg/m3
Additive Manufacturing | AM | PETG | 0.05 | 0 | 0.55 | 0 | 0.010077 | 0 | 0 | 0.15 | 0 | 0 | 0 | 0 | 0.005 | 0.0305 | kg/hr | 270 | C | Toluene | 3.5927e-06 | kg/kg | 92.14 | kg/kmol | 870 | kg/m3 | 3159.7401 | Pa | 0.5731 | kg/m3
Additive Manufacturing | AM | PETG | 0.05 | 0 | 0.55 | 0 | 0.010077 | 0 | 0 | 0.15 | 0 | 0 | 0 | 0 | 0.005 | 0.0305 | kg/hr | 270 | C | Benzene | 3.1078e-07 | kg/kg | 78.11 | kg/kmol | 874 | kg/m3 | 11625.7105 | Pa | 2 | kg/m3
Additive Manufacturing | AM | PETG | 0.05 | 0 | 0.55 | 0 | 0.011748 | 0 | 0 | 0.15 | 0 | 0 | 0 | 0 | 0.005 | 0.0305 | kg/hr | 220 | C | Decanal | 5.3563e-08 | kg/kg | 156.26 | kg/kmol | 828 | kg/m3 | 31.3308 | Pa | 0.04352 | kg/m3
Additive Manufacturing | AM | PETG | 0.05 | 0 | 0.55 | 0 | 0.011748 | 0 | 0 | 0.15 | 0 | 0 | 0 | 0 | 0.005 | 0.0305 | kg/hr | 220 | C | Naphthalene | 2.6361e-07 | kg/kg | 128.17 | kg/kmol | 1140 | kg/m3 | 5.3862 | Pa | 0.1421 | kg/m3
Additive Manufacturing | AM | PETG | 0.05 | 0 | 0.55 | 0 | 0.011748 | 0 | 0 | 0.15 | 0 | 0 | 0 | 0 | 0.005 | 0.0305 | kg/hr | 220 | C | 2,2,4,4,6,6,8,8,10,10-Decamethyl-1,3,5,7,9,2,4,6,8,10-pentoxapentasilecane | 0 | kg/kg | 370.77 | kg/kmol | 959 | kg/m3 | 29.0643 | Pa | 4.646e-05 | kg/m3
Additive Manufacturing | AM | PETG | 0.05 | 0 | 0.55 | 0 | 0.011748 | 0 | 0 | 0.15 | 0 | 0 | 0 | 0 | 0.005 | 0.0305 | kg/hr | 220 | C | 1-Ethyl-2,4-dimethylbenzne | 2.3004e-07 | kg/kg | 134.218 | kg/kmol | 900 | kg/m3 | 85.4596 | Pa | 0.01347 | kg/m3
Additive Manufacturing | AM | PETG | 0.05 | 0 | 0.55 | 0 | 0.011748 | 0 | 0 | 0.15 | 0 | 0 | 0 | 0 | 0.005 | 0.0305 | kg/hr | 220 | C | Nonanal | 1.7065e-07 | kg/kg | 142.24 | kg/kmol | 825 | kg/m3 | 75.1938 | Pa | 0.1316 | kg/m3
Additive Manufacturing | AM | PETG | 0.05 | 0 | 0.55 | 0 | 0.011748 | 0 | 0 | 0.15 | 0 | 0 | 0 | 0 | 0.005 | 0.0305 | kg/hr | 220 | C | 2-Propyl-1-Pentanol | 3.7944e-07 | kg/kg | 130.228 | kg/kmol | 830 | kg/m3 | 19.5984 | Pa | 1.379 | kg/m3
Additive Manufacturing | AM | PETG | 0.05 | 0 | 0.55 | 0 | 0.011748 | 0 | 0 | 0.15 | 0 | 0 | 0 | 0 | 0.005 | 0.0305 | kg/hr | 220 | C | 2,2,4,4,6,6,8,8-Octamethyl-1,3,5,7,2,4,6,8-tetroxatetrasilocane | 0 | kg/kg | 296.616 | kg/kmol | 956 | kg/m3 | 157.3204 | Pa | 5.475e-05 | kg/m3
Additive Manufacturing | AM | PETG | 0.05 | 0 | 0.55 | 0 | 0.011748 | 0 | 0 | 0.15 | 0 | 0 | 0 | 0 | 0.005 | 0.0305 | kg/hr | 220 | C | Phenol | 0 | kg/kg | 94.11 | kg/kmol | 1071 | kg/m3 | 43.0631 | Pa | 26.16 | kg/m3
Additive Manufacturing | AM | PETG | 0.05 | 0 | 0.55 | 0 | 0.011748 | 0 | 0 | 0.15 | 0 | 0 | 0 | 0 | 0.005 | 0.0305 | kg/hr | 220 | C | 1,2,4-Trimethylbenzene | 6.18e-08 | kg/kg | 120.192 | kg/kmol | 879 | kg/m3 | 215.9822 | Pa | 0.07959 | kg/m3
Additive Manufacturing | AM | PETG | 0.05 | 0 | 0.55 | 0 | 0.011748 | 0 | 0 | 0.15 | 0 | 0 | 0 | 0 | 0.005 | 0.0305 | kg/hr | 220 | C | 1,3,5-Trimethylbenzene | 9.8879e-07 | kg/kg | 120.192 | kg/kmol | 864 | kg/m3 | 267.978 | Pa | 0.1203 | kg/m3
Additive Manufacturing | AM | PETG | 0.05 | 0 | 0.55 | 0 | 0.011748 | 0 | 0 | 0.15 | 0 | 0 | 0 | 0 | 0.005 | 0.0305 | kg/hr | 220 | C | Propylbenzene | 0 | kg/kg | 120.19 | kg/kmol | 862 | kg/m3 | 347.9714 | Pa | 0.07073 | kg/m3
Additive Manufacturing | AM | PETG | 0.05 | 0 | 0.55 | 0 | 0.011748 | 0 | 0 | 0.15 | 0 | 0 | 0 | 0 | 0.005 | 0.0305 | kg/hr | 220 | C | Xylene | 5.9315e-06 | kg/kg | 106.16 | kg/kmol | 870 | kg/m3 | 902.148 | Pa | 0.22607 | kg/m3
Additive Manufacturing | AM | PETG | 0.05 | 0 | 0.55 | 0 | 0.011748 | 0 | 0 | 0.15 | 0 | 0 | 0 | 0 | 0.005 | 0.0305 | kg/hr | 220 | C | Ethylbenzene | 1.2736e-06 | kg/kg | 106.16 | kg/kmol | 867 | kg/m3 | 1011.9168 | Pa | 0.2286 | kg/m3
Additive Manufacturing | AM | PETG | 0.05 | 0 | 0.55 | 0 | 0.011748 | 0 | 0 | 0.15 | 0 | 0 | 0 | 0 | 0.005 | 0.0305 | kg/hr | 220 | C | Toluene | 7.896e-07 | kg/kg | 92.14 | kg/kmol | 870 | kg/m3 | 3159.7401 | Pa | 0.5731 | kg/m3
Additive Manufacturing | AM | PETG | 0.05 | 0 | 0.55 | 0 | 0.011748 | 0 | 0 | 0.15 | 0 | 0 | 0 | 0 | 0.005 | 0.0305 | kg/hr | 220 | C | Heptane | 0 | kg/kg | 100.2 | kg/kmol | 684 | kg/m3 | 6119.4967 | Pa | 0.003554 | kg/m3
Additive Manufacturing | AM | PETG | 0.05 | 0 | 0.55 | 0 | 0.011748 | 0 | 0 | 0.15 | 0 | 0 | 0 | 0 | 0.005 | 0.0305 | kg/hr | 220 | C | Benzene | 0 | kg/kg | 78.11 | kg/kmol | 874 | kg/m3 | 11625.7105 | Pa | 2 | kg/m3
Additive Manufacturing | AM | PETG | 0.05 | 0 | 0.55 | 0 | 0.011748 | 0 | 0 | 0.15 | 0 | 0 | 0 | 0 | 0.005 | 0.0305 | kg/hr | 230 | C | Decanal | 1.4672e-07 | kg/kg | 156.26 | kg/kmol | 828 | kg/m3 | 31.3308 | Pa | 0.04352 | kg/m3
Additive Manufacturing | AM | PETG | 0.05 | 0 | 0.55 | 0 | 0.011748 | 0 | 0 | 0.15 | 0 | 0 | 0 | 0 | 0.005 | 0.0305 | kg/hr | 230 | C | Naphthalene | 4.4125e-07 | kg/kg | 128.17 | kg/kmol | 1140 | kg/m3 | 5.3862 | Pa | 0.1421 | kg/m3
Additive Manufacturing | AM | PETG | 0.05 | 0 | 0.55 | 0 | 0.011748 | 0 | 0 | 0.15 | 0 | 0 | 0 | 0 | 0.005 | 0.0305 | kg/hr | 230 | C | 2,2,4,4,6,6,8,8,10,10-Decamethyl-1,3,5,7,9,2,4,6,8,10-pentoxapentasilecane | 0 | kg/kg | 370.77 | kg/kmol | 959 | kg/m3 | 29.0643 | Pa | 4.646e-05 | kg/m3
Additive Manufacturing | AM | PETG | 0.05 | 0 | 0.55 | 0 | 0.011748 | 0 | 0 | 0.15 | 0 | 0 | 0 | 0 | 0.005 | 0.0305 | kg/hr | 230 | C | 1-Ethyl-2,4-dimethylbenzne | 3.3606e-07 | kg/kg | 134.218 | kg/kmol | 900 | kg/m3 | 85.4596 | Pa | 0.01347 | kg/m3
Additive Manufacturing | AM | PETG | 0.05 | 0 | 0.55 | 0 | 0.011748 | 0 | 0 | 0.15 | 0 | 0 | 0 | 0 | 0.005 | 0.0305 | kg/hr | 230 | C | Nonanal | 2.6711e-07 | kg/kg | 142.24 | kg/kmol | 825 | kg/m3 | 75.1938 | Pa | 0.1316 | kg/m3
Additive Manufacturing | AM | PETG | 0.05 | 0 | 0.55 | 0 | 0.011748 | 0 | 0 | 0.15 | 0 | 0 | 0 | 0 | 0.005 | 0.0305 | kg/hr | 230 | C | 2-Propyl-1-Pentanol | 0 | kg/kg | 130.228 | kg/kmol | 830 | kg/m3 | 19.5984 | Pa | 1.379 | kg/m3
Additive Manufacturing | AM | PETG | 0.05 | 0 | 0.55 | 0 | 0.011748 | 0 | 0 | 0.15 | 0 | 0 | 0 | 0 | 0.005 | 0.0305 | kg/hr | 230 | C | 2,2,4,4,6,6,8,8-Octamethyl-1,3,5,7,2,4,6,8-tetroxatetrasilocane | 0 | kg/kg | 296.616 | kg/kmol | 956 | kg/m3 | 157.3204 | Pa | 5.475e-05 | kg/m3
Additive Manufacturing | AM | PETG | 0.05 | 0 | 0.55 | 0 | 0.011748 | 0 | 0 | 0.15 | 0 | 0 | 0 | 0 | 0.005 | 0.0305 | kg/hr | 230 | C | Phenol | 0 | kg/kg | 94.11 | kg/kmol | 1071 | kg/m3 | 43.0631 | Pa | 26.16 | kg/m3
Additive Manufacturing | AM | PETG | 0.05 | 0 | 0.55 | 0 | 0.011748 | 0 | 0 | 0.15 | 0 | 0 | 0 | 0 | 0.005 | 0.0305 | kg/hr | 230 | C | 1,2,4-Trimethylbenzene | 1.5047e-07 | kg/kg | 120.192 | kg/kmol | 879 | kg/m3 | 215.9822 | Pa | 0.07959 | kg/m3
Additive Manufacturing | AM | PETG | 0.05 | 0 | 0.55 | 0 | 0.011748 | 0 | 0 | 0.15 | 0 | 0 | 0 | 0 | 0.005 | 0.0305 | kg/hr | 230 | C | 1,3,5-Trimethylbenzene | 1.0909e-06 | kg/kg | 120.192 | kg/kmol | 864 | kg/m3 | 267.978 | Pa | 0.1203 | kg/m3
Additive Manufacturing | AM | PETG | 0.05 | 0 | 0.55 | 0 | 0.011748 | 0 | 0 | 0.15 | 0 | 0 | 0 | 0 | 0.005 | 0.0305 | kg/hr | 230 | C | Propylbenzene | 0 | kg/kg | 120.19 | kg/kmol | 862 | kg/m3 | 347.9714 | Pa | 0.07073 | kg/m3
Additive Manufacturing | AM | PETG | 0.05 | 0 | 0.55 | 0 | 0.011748 | 0 | 0 | 0.15 | 0 | 0 | 0 | 0 | 0.005 | 0.0305 | kg/hr | 230 | C | Xylene | 6.2132e-06 | kg/kg | 106.16 | kg/kmol | 870 | kg/m3 | 902.148 | Pa | 0.22607 | kg/m3
Additive Manufacturing | AM | PETG | 0.05 | 0 | 0.55 | 0 | 0.011748 | 0 | 0 | 0.15 | 0 | 0 | 0 | 0 | 0.005 | 0.0305 | kg/hr | 230 | C | Ethylbenzene | 1.4287e-06 | kg/kg | 106.16 | kg/kmol | 867 | kg/m3 | 1011.9168 | Pa | 0.2286 | kg/m3
Additive Manufacturing | AM | PETG | 0.05 | 0 | 0.55 | 0 | 0.011748 | 0 | 0 | 0.15 | 0 | 0 | 0 | 0 | 0.005 | 0.0305 | kg/hr | 230 | C | Toluene | 1.0093e-06 | kg/kg | 92.14 | kg/kmol | 870 | kg/m3 | 3159.7401 | Pa | 0.5731 | kg/m3
Additive Manufacturing | AM | PETG | 0.05 | 0 | 0.55 | 0 | 0.011748 | 0 | 0 | 0.15 | 0 | 0 | 0 | 0 | 0.005 | 0.0305 | kg/hr | 230 | C | Heptane | 3.136e-08 | kg/kg | 100.2 | kg/kmol | 684 | kg/m3 | 6119.4967 | Pa | 0.003554 | kg/m3
Additive Manufacturing | AM | PETG | 0.05 | 0 | 0.55 | 0 | 0.011748 | 0 | 0 | 0.15 | 0 | 0 | 0 | 0 | 0.005 | 0.0305 | kg/hr | 230 | C | Benzene | 0 | kg/kg | 78.11 | kg/kmol | 874 | kg/m3 | 11625.7105 | Pa | 2 | kg/m3
Additive Manufacturing | AM | PETG | 0.05 | 0 | 0.55 | 0 | 0.011748 | 0 | 0 | 0.15 | 0 | 0 | 0 | 0 | 0.005 | 0.0305 | kg/hr | 240 | C | Decanal | 1.6856e-07 | kg/kg | 156.26 | kg/kmol | 828 | kg/m3 | 31.3308 | Pa | 0.04352 | kg/m3
Additive Manufacturing | AM | PETG | 0.05 | 0 | 0.55 | 0 | 0.011748 | 0 | 0 | 0.15 | 0 | 0 | 0 | 0 | 0.005 | 0.0305 | kg/hr | 240 | C | Naphthalene | 7.6042e-07 | kg/kg | 128.17 | kg/kmol | 1140 | kg/m3 | 5.3862 | Pa | 0.1421 | kg/m3
Additive Manufacturing | AM | PETG | 0.05 | 0 | 0.55 | 0 | 0.011748 | 0 | 0 | 0.15 | 0 | 0 | 0 | 0 | 0.005 | 0.0305 | kg/hr | 240 | C | 2,2,4,4,6,6,8,8,10,10-Decamethyl-1,3,5,7,9,2,4,6,8,10-pentoxapentasilecane | 0 | kg/kg | 370.77 | kg/kmol | 959 | kg/m3 | 29.0643 | Pa | 4.646e-05 | kg/m3
Additive Manufacturing | AM | PETG | 0.05 | 0 | 0.55 | 0 | 0.011748 | 0 | 0 | 0.15 | 0 | 0 | 0 | 0 | 0.005 | 0.0305 | kg/hr | 240 | C | 1-Ethyl-2,4-dimethylbenzne | 2.8957e-07 | kg/kg | 134.218 | kg/kmol | 900 | kg/m3 | 85.4596 | Pa | 0.01347 | kg/m3
Additive Manufacturing | AM | PETG | 0.05 | 0 | 0.55 | 0 | 0.011748 | 0 | 0 | 0.15 | 0 | 0 | 0 | 0 | 0.005 | 0.0305 | kg/hr | 240 | C | Nonanal | 4.6031e-07 | kg/kg | 142.24 | kg/kmol | 825 | kg/m3 | 75.1938 | Pa | 0.1316 | kg/m3
Additive Manufacturing | AM | PETG | 0.05 | 0 | 0.55 | 0 | 0.011748 | 0 | 0 | 0.15 | 0 | 0 | 0 | 0 | 0.005 | 0.0305 | kg/hr | 240 | C | 2-Propyl-1-Pentanol | 1.1941e-06 | kg/kg | 130.228 | kg/kmol | 830 | kg/m3 | 19.5984 | Pa | 1.379 | kg/m3
Additive Manufacturing | AM | PETG | 0.05 | 0 | 0.55 | 0 | 0.011748 | 0 | 0 | 0.15 | 0 | 0 | 0 | 0 | 0.005 | 0.0305 | kg/hr | 240 | C | 2,2,4,4,6,6,8,8-Octamethyl-1,3,5,7,2,4,6,8-tetroxatetrasilocane | 4.7993e-07 | kg/kg | 296.616 | kg/kmol | 956 | kg/m3 | 157.3204 | Pa | 5.475e-05 | kg/m3
Additive Manufacturing | AM | PETG | 0.05 | 0 | 0.55 | 0 | 0.011748 | 0 | 0 | 0.15 | 0 | 0 | 0 | 0 | 0.005 | 0.0305 | kg/hr | 240 | C | Phenol | 4.0607e-07 | kg/kg | 94.11 | kg/kmol | 1071 | kg/m3 | 43.0631 | Pa | 26.16 | kg/m3
Additive Manufacturing | AM | PETG | 0.05 | 0 | 0.55 | 0 | 0.011748 | 0 | 0 | 0.15 | 0 | 0 | 0 | 0 | 0.005 | 0.0305 | kg/hr | 240 | C | 1,2,4-Trimethylbenzene | 2.5931e-07 | kg/kg | 120.192 | kg/kmol | 879 | kg/m3 | 215.9822 | Pa | 0.07959 | kg/m3
Additive Manufacturing | AM | PETG | 0.05 | 0 | 0.55 | 0 | 0.011748 | 0 | 0 | 0.15 | 0 | 0 | 0 | 0 | 0.005 | 0.0305 | kg/hr | 240 | C | 1,3,5-Trimethylbenzene | 5.8343e-07 | kg/kg | 120.192 | kg/kmol | 864 | kg/m3 | 267.978 | Pa | 0.1203 | kg/m3
Additive Manufacturing | AM | PETG | 0.05 | 0 | 0.55 | 0 | 0.011748 | 0 | 0 | 0.15 | 0 | 0 | 0 | 0 | 0.005 | 0.0305 | kg/hr | 240 | C | Propylbenzene | 0 | kg/kg | 120.19 | kg/kmol | 862 | kg/m3 | 347.9714 | Pa | 0.07073 | kg/m3
Additive Manufacturing | AM | PETG | 0.05 | 0 | 0.55 | 0 | 0.011748 | 0 | 0 | 0.15 | 0 | 0 | 0 | 0 | 0.005 | 0.0305 | kg/hr | 240 | C | Xylene | 7.9016e-06 | kg/kg | 106.16 | kg/kmol | 870 | kg/m3 | 902.148 | Pa | 0.22607 | kg/m3
Additive Manufacturing | AM | PETG | 0.05 | 0 | 0.55 | 0 | 0.011748 | 0 | 0 | 0.15 | 0 | 0 | 0 | 0 | 0.005 | 0.0305 | kg/hr | 240 | C | Ethylbenzene | 1.6032e-06 | kg/kg | 106.16 | kg/kmol | 867 | kg/m3 | 1011.9168 | Pa | 0.2286 | kg/m3
Additive Manufacturing | AM | PETG | 0.05 | 0 | 0.55 | 0 | 0.011748 | 0 | 0 | 0.15 | 0 | 0 | 0 | 0 | 0.005 | 0.0305 | kg/hr | 240 | C | Toluene | 1.143e-06 | kg/kg | 92.14 | kg/kmol | 870 | kg/m3 | 3159.7401 | Pa | 0.5731 | kg/m3
Additive Manufacturing | AM | PETG | 0.05 | 0 | 0.55 | 0 | 0.011748 | 0 | 0 | 0.15 | 0 | 0 | 0 | 0 | 0.005 | 0.0305 | kg/hr | 240 | C | Heptane | 0 | kg/kg | 100.2 | kg/kmol | 684 | kg/m3 | 6119.4967 | Pa | 0.003554 | kg/m3
Additive Manufacturing | AM | PETG | 0.05 | 0 | 0.55 | 0 | 0.011748 | 0 | 0 | 0.15 | 0 | 0 | 0 | 0 | 0.005 | 0.0305 | kg/hr | 240 | C | Benzene | 0 | kg/kg | 78.11 | kg/kmol | 874 | kg/m3 | 11625.7105 | Pa | 2 | kg/m3
Additive Manufacturing | AM | PETG | 0.05 | 0 | 0.55 | 0 | 0.011748 | 0 | 0 | 0.15 | 0 | 0 | 0 | 0 | 0.005 | 0.0305 | kg/hr | 250 | C | Decanal | 7.8967e-08 | kg/kg | 156.26 | kg/kmol | 828 | kg/m3 | 31.3308 | Pa | 0.04352 | kg/m3
Additive Manufacturing | AM | PETG | 0.05 | 0 | 0.55 | 0 | 0.011748 | 0 | 0 | 0.15 | 0 | 0 | 0 | 0 | 0.005 | 0.0305 | kg/hr | 250 | C | Naphthalene | 7.1247e-07 | kg/kg | 128.17 | kg/kmol | 1140 | kg/m3 | 5.3862 | Pa | 0.1421 | kg/m3
Additive Manufacturing | AM | PETG | 0.05 | 0 | 0.55 | 0 | 0.011748 | 0 | 0 | 0.15 | 0 | 0 | 0 | 0 | 0.005 | 0.0305 | kg/hr | 250 | C | 2,2,4,4,6,6,8,8,10,10-Decamethyl-1,3,5,7,9,2,4,6,8,10-pentoxapentasilecane | 0 | kg/kg | 370.77 | kg/kmol | 959 | kg/m3 | 29.0643 | Pa | 4.646e-05 | kg/m3
Additive Manufacturing | AM | PETG | 0.05 | 0 | 0.55 | 0 | 0.011748 | 0 | 0 | 0.15 | 0 | 0 | 0 | 0 | 0.005 | 0.0305 | kg/hr | 250 | C | 1-Ethyl-2,4-dimethylbenzne | 6.7827e-07 | kg/kg | 134.218 | kg/kmol | 900 | kg/m3 | 85.4596 | Pa | 0.01347 | kg/m3
Additive Manufacturing | AM | PETG | 0.05 | 0 | 0.55 | 0 | 0.011748 | 0 | 0 | 0.15 | 0 | 0 | 0 | 0 | 0.005 | 0.0305 | kg/hr | 250 | C | Nonanal | 3.594e-07 | kg/kg | 142.24 | kg/kmol | 825 | kg/m3 | 75.1938 | Pa | 0.1316 | kg/m3
Additive Manufacturing | AM | PETG | 0.05 | 0 | 0.55 | 0 | 0.011748 | 0 | 0 | 0.15 | 0 | 0 | 0 | 0 | 0.005 | 0.0305 | kg/hr | 250 | C | 2-Propyl-1-Pentanol | 0 | kg/kg | 130.228 | kg/kmol | 830 | kg/m3 | 19.5984 | Pa | 1.379 | kg/m3
Additive Manufacturing | AM | PETG | 0.05 | 0 | 0.55 | 0 | 0.011748 | 0 | 0 | 0.15 | 0 | 0 | 0 | 0 | 0.005 | 0.0305 | kg/hr | 250 | C | 2,2,4,4,6,6,8,8-Octamethyl-1,3,5,7,2,4,6,8-tetroxatetrasilocane | 7.4947e-07 | kg/kg | 296.616 | kg/kmol | 956 | kg/m3 | 157.3204 | Pa | 5.475e-05 | kg/m3
Additive Manufacturing | AM | PETG | 0.05 | 0 | 0.55 | 0 | 0.011748 | 0 | 0 | 0.15 | 0 | 0 | 0 | 0 | 0.005 | 0.0305 | kg/hr | 250 | C | Phenol | 0 | kg/kg | 94.11 | kg/kmol | 1071 | kg/m3 | 43.0631 | Pa | 26.16 | kg/m3
Additive Manufacturing | AM | PETG | 0.05 | 0 | 0.55 | 0 | 0.011748 | 0 | 0 | 0.15 | 0 | 0 | 0 | 0 | 0.005 | 0.0305 | kg/hr | 250 | C | 1,2,4-Trimethylbenzene | 1.9436e-06 | kg/kg | 120.192 | kg/kmol | 879 | kg/m3 | 215.9822 | Pa | 0.07959 | kg/m3
Additive Manufacturing | AM | PETG | 0.05 | 0 | 0.55 | 0 | 0.011748 | 0 | 0 | 0.15 | 0 | 0 | 0 | 0 | 0.005 | 0.0305 | kg/hr | 250 | C | 1,3,5-Trimethylbenzene | 1.0933e-06 | kg/kg | 120.192 | kg/kmol | 864 | kg/m3 | 267.978 | Pa | 0.1203 | kg/m3
Additive Manufacturing | AM | PETG | 0.05 | 0 | 0.55 | 0 | 0.011748 | 0 | 0 | 0.15 | 0 | 0 | 0 | 0 | 0.005 | 0.0305 | kg/hr | 250 | C | Propylbenzene | 3.0369e-07 | kg/kg | 120.19 | kg/kmol | 862 | kg/m3 | 347.9714 | Pa | 0.07073 | kg/m3
Additive Manufacturing | AM | PETG | 0.05 | 0 | 0.55 | 0 | 0.011748 | 0 | 0 | 0.15 | 0 | 0 | 0 | 0 | 0.005 | 0.0305 | kg/hr | 250 | C | Xylene | 1.0247e-05 | kg/kg | 106.16 | kg/kmol | 870 | kg/m3 | 902.148 | Pa | 0.22607 | kg/m3
Additive Manufacturing | AM | PETG | 0.05 | 0 | 0.55 | 0 | 0.011748 | 0 | 0 | 0.15 | 0 | 0 | 0 | 0 | 0.005 | 0.0305 | kg/hr | 250 | C | Ethylbenzene | 1.073e-06 | kg/kg | 106.16 | kg/kmol | 867 | kg/m3 | 1011.9168 | Pa | 0.2286 | kg/m3
Additive Manufacturing | AM | PETG | 0.05 | 0 | 0.55 | 0 | 0.011748 | 0 | 0 | 0.15 | 0 | 0 | 0 | 0 | 0.005 | 0.0305 | kg/hr | 250 | C | Toluene | 2.4213e-06 | kg/kg | 92.14 | kg/kmol | 870 | kg/m3 | 3159.7401 | Pa | 0.5731 | kg/m3
Additive Manufacturing | AM | PETG | 0.05 | 0 | 0.55 | 0 | 0.011748 | 0 | 0 | 0.15 | 0 | 0 | 0 | 0 | 0.005 | 0.0305 | kg/hr | 250 | C | Heptane | 0 | kg/kg | 100.2 | kg/kmol | 684 | kg/m3 | 6119.4967 | Pa | 0.003554 | kg/m3
Additive Manufacturing | AM | PETG | 0.05 | 0 | 0.55 | 0 | 0.011748 | 0 | 0 | 0.15 | 0 | 0 | 0 | 0 | 0.005 | 0.0305 | kg/hr | 250 | C | Benzene | 7.8944e-08 | kg/kg | 78.11 | kg/kmol | 874 | kg/m3 | 11625.7105 | Pa | 2 | kg/m3
Additive Manufacturing | AM | PETG | 0.05 | 0 | 0.55 | 0 | 0.011748 | 0 | 0 | 0.15 | 0 | 0 | 0 | 0 | 0.005 | 0.0305 | kg/hr | 260 | C | Decanal | 8.6807e-08 | kg/kg | 156.26 | kg/kmol | 828 | kg/m3 | 31.3308 | Pa | 0.04352 | kg/m3
Additive Manufacturing | AM | PETG | 0.05 | 0 | 0.55 | 0 | 0.011748 | 0 | 0 | 0.15 | 0 | 0 | 0 | 0 | 0.005 | 0.0305 | kg/hr | 260 | C | Naphthalene | 9.256e-07 | kg/kg | 128.17 | kg/kmol | 1140 | kg/m3 | 5.3862 | Pa | 0.1421 | kg/m3
Additive Manufacturing | AM | PETG | 0.05 | 0 | 0.55 | 0 | 0.011748 | 0 | 0 | 0.15 | 0 | 0 | 0 | 0 | 0.005 | 0.0305 | kg/hr | 260 | C | 2,2,4,4,6,6,8,8,10,10-Decamethyl-1,3,5,7,9,2,4,6,8,10-pentoxapentasilecane | 0 | kg/kg | 370.77 | kg/kmol | 959 | kg/m3 | 29.0643 | Pa | 4.646e-05 | kg/m3
Additive Manufacturing | AM | PETG | 0.05 | 0 | 0.55 | 0 | 0.011748 | 0 | 0 | 0.15 | 0 | 0 | 0 | 0 | 0.005 | 0.0305 | kg/hr | 260 | C | 1-Ethyl-2,4-dimethylbenzne | 2.9824e-07 | kg/kg | 134.218 | kg/kmol | 900 | kg/m3 | 85.4596 | Pa | 0.01347 | kg/m3
Additive Manufacturing | AM | PETG | 0.05 | 0 | 0.55 | 0 | 0.011748 | 0 | 0 | 0.15 | 0 | 0 | 0 | 0 | 0.005 | 0.0305 | kg/hr | 260 | C | Nonanal | 3.9508e-07 | kg/kg | 142.24 | kg/kmol | 825 | kg/m3 | 75.1938 | Pa | 0.1316 | kg/m3
Additive Manufacturing | AM | PETG | 0.05 | 0 | 0.55 | 0 | 0.011748 | 0 | 0 | 0.15 | 0 | 0 | 0 | 0 | 0.005 | 0.0305 | kg/hr | 260 | C | 2-Propyl-1-Pentanol | 1.4468e-07 | kg/kg | 130.228 | kg/kmol | 830 | kg/m3 | 19.5984 | Pa | 1.379 | kg/m3
Additive Manufacturing | AM | PETG | 0.05 | 0 | 0.55 | 0 | 0.011748 | 0 | 0 | 0.15 | 0 | 0 | 0 | 0 | 0.005 | 0.0305 | kg/hr | 260 | C | 2,2,4,4,6,6,8,8-Octamethyl-1,3,5,7,2,4,6,8-tetroxatetrasilocane | 0 | kg/kg | 296.616 | kg/kmol | 956 | kg/m3 | 157.3204 | Pa | 5.475e-05 | kg/m3
Additive Manufacturing | AM | PETG | 0.05 | 0 | 0.55 | 0 | 0.011748 | 0 | 0 | 0.15 | 0 | 0 | 0 | 0 | 0.005 | 0.0305 | kg/hr | 260 | C | Phenol | 0 | kg/kg | 94.11 | kg/kmol | 1071 | kg/m3 | 43.0631 | Pa | 26.16 | kg/m3
Additive Manufacturing | AM | PETG | 0.05 | 0 | 0.55 | 0 | 0.011748 | 0 | 0 | 0.15 | 0 | 0 | 0 | 0 | 0.005 | 0.0305 | kg/hr | 260 | C | 1,2,4-Trimethylbenzene | 1.1351e-06 | kg/kg | 120.192 | kg/kmol | 879 | kg/m3 | 215.9822 | Pa | 0.07959 | kg/m3
Additive Manufacturing | AM | PETG | 0.05 | 0 | 0.55 | 0 | 0.011748 | 0 | 0 | 0.15 | 0 | 0 | 0 | 0 | 0.005 | 0.0305 | kg/hr | 260 | C | 1,3,5-Trimethylbenzene | 4.6738e-07 | kg/kg | 120.192 | kg/kmol | 864 | kg/m3 | 267.978 | Pa | 0.1203 | kg/m3
Additive Manufacturing | AM | PETG | 0.05 | 0 | 0.55 | 0 | 0.011748 | 0 | 0 | 0.15 | 0 | 0 | 0 | 0 | 0.005 | 0.0305 | kg/hr | 260 | C | Propylbenzene | 4.006e-07 | kg/kg | 120.19 | kg/kmol | 862 | kg/m3 | 347.9714 | Pa | 0.07073 | kg/m3
Additive Manufacturing | AM | PETG | 0.05 | 0 | 0.55 | 0 | 0.011748 | 0 | 0 | 0.15 | 0 | 0 | 0 | 0 | 0.005 | 0.0305 | kg/hr | 260 | C | Xylene | 1.2915e-05 | kg/kg | 106.16 | kg/kmol | 870 | kg/m3 | 902.148 | Pa | 0.22607 | kg/m3
Additive Manufacturing | AM | PETG | 0.05 | 0 | 0.55 | 0 | 0.011748 | 0 | 0 | 0.15 | 0 | 0 | 0 | 0 | 0.005 | 0.0305 | kg/hr | 260 | C | Ethylbenzene | 1.7692e-06 | kg/kg | 106.16 | kg/kmol | 867 | kg/m3 | 1011.9168 | Pa | 0.2286 | kg/m3
Additive Manufacturing | AM | PETG | 0.05 | 0 | 0.55 | 0 | 0.011748 | 0 | 0 | 0.15 | 0 | 0 | 0 | 0 | 0.005 | 0.0305 | kg/hr | 260 | C | Toluene | 2.8152e-06 | kg/kg | 92.14 | kg/kmol | 870 | kg/m3 | 3159.7401 | Pa | 0.5731 | kg/m3
Additive Manufacturing | AM | PETG | 0.05 | 0 | 0.55 | 0 | 0.011748 | 0 | 0 | 0.15 | 0 | 0 | 0 | 0 | 0.005 | 0.0305 | kg/hr | 260 | C | Heptane | 1.1132e-07 | kg/kg | 100.2 | kg/kmol | 684 | kg/m3 | 6119.4967 | Pa | 0.003554 | kg/m3
Additive Manufacturing | AM | PETG | 0.05 | 0 | 0.55 | 0 | 0.011748 | 0 | 0 | 0.15 | 0 | 0 | 0 | 0 | 0.005 | 0.0305 | kg/hr | 260 | C | Benzene | 2.6035e-07 | kg/kg | 78.11 | kg/kmol | 874 | kg/m3 | 11625.7105 | Pa | 2 | kg/m3
Additive Manufacturing | AM | PETG | 0.05 | 0 | 0.55 | 0 | 0.011748 | 0 | 0 | 0.15 | 0 | 0 | 0 | 0 | 0.005 | 0.0305 | kg/hr | 270 | C | Decanal | 2.2492e-07 | kg/kg | 156.26 | kg/kmol | 828 | kg/m3 | 31.3308 | Pa | 0.04352 | kg/m3
Additive Manufacturing | AM | PETG | 0.05 | 0 | 0.55 | 0 | 0.011748 | 0 | 0 | 0.15 | 0 | 0 | 0 | 0 | 0.005 | 0.0305 | kg/hr | 270 | C | Naphthalene | 5.5345e-07 | kg/kg | 128.17 | kg/kmol | 1140 | kg/m3 | 5.3862 | Pa | 0.1421 | kg/m3
Additive Manufacturing | AM | PETG | 0.05 | 0 | 0.55 | 0 | 0.011748 | 0 | 0 | 0.15 | 0 | 0 | 0 | 0 | 0.005 | 0.0305 | kg/hr | 270 | C | 2,2,4,4,6,6,8,8,10,10-Decamethyl-1,3,5,7,9,2,4,6,8,10-pentoxapentasilecane | 1.7789e-07 | kg/kg | 370.77 | kg/kmol | 959 | kg/m3 | 29.0643 | Pa | 4.646e-05 | kg/m3
Additive Manufacturing | AM | PETG | 0.05 | 0 | 0.55 | 0 | 0.011748 | 0 | 0 | 0.15 | 0 | 0 | 0 | 0 | 0.005 | 0.0305 | kg/hr | 270 | C | 1-Ethyl-2,4-dimethylbenzne | 2.5759e-07 | kg/kg | 134.218 | kg/kmol | 900 | kg/m3 | 85.4596 | Pa | 0.01347 | kg/m3
Additive Manufacturing | AM | PETG | 0.05 | 0 | 0.55 | 0 | 0.011748 | 0 | 0 | 0.15 | 0 | 0 | 0 | 0 | 0.005 | 0.0305 | kg/hr | 270 | C | Nonanal | 4.0947e-07 | kg/kg | 142.24 | kg/kmol | 825 | kg/m3 | 75.1938 | Pa | 0.1316 | kg/m3
Additive Manufacturing | AM | PETG | 0.05 | 0 | 0.55 | 0 | 0.011748 | 0 | 0 | 0.15 | 0 | 0 | 0 | 0 | 0.005 | 0.0305 | kg/hr | 270 | C | 2-Propyl-1-Pentanol | 1.1247e-06 | kg/kg | 130.228 | kg/kmol | 830 | kg/m3 | 19.5984 | Pa | 1.379 | kg/m3
Additive Manufacturing | AM | PETG | 0.05 | 0 | 0.55 | 0 | 0.011748 | 0 | 0 | 0.15 | 0 | 0 | 0 | 0 | 0.005 | 0.0305 | kg/hr | 270 | C | 2,2,4,4,6,6,8,8-Octamethyl-1,3,5,7,2,4,6,8-tetroxatetrasilocane | 0 | kg/kg | 296.616 | kg/kmol | 956 | kg/m3 | 157.3204 | Pa | 5.475e-05 | kg/m3
Additive Manufacturing | AM | PETG | 0.05 | 0 | 0.55 | 0 | 0.011748 | 0 | 0 | 0.15 | 0 | 0 | 0 | 0 | 0.005 | 0.0305 | kg/hr | 270 | C | Phenol | 4.9668e-07 | kg/kg | 94.11 | kg/kmol | 1071 | kg/m3 | 43.0631 | Pa | 26.16 | kg/m3
Additive Manufacturing | AM | PETG | 0.05 | 0 | 0.55 | 0 | 0.011748 | 0 | 0 | 0.15 | 0 | 0 | 0 | 0 | 0.005 | 0.0305 | kg/hr | 270 | C | 1,2,4-Trimethylbenzene | 5.7667e-07 | kg/kg | 120.192 | kg/kmol | 879 | kg/m3 | 215.9822 | Pa | 0.07959 | kg/m3
Additive Manufacturing | AM | PETG | 0.05 | 0 | 0.55 | 0 | 0.011748 | 0 | 0 | 0.15 | 0 | 0 | 0 | 0 | 0.005 | 0.0305 | kg/hr | 270 | C | 1,3,5-Trimethylbenzene | 0 | kg/kg | 120.192 | kg/kmol | 864 | kg/m3 | 267.978 | Pa | 0.1203 | kg/m3
Additive Manufacturing | AM | PETG | 0.05 | 0 | 0.55 | 0 | 0.011748 | 0 | 0 | 0.15 | 0 | 0 | 0 | 0 | 0.005 | 0.0305 | kg/hr | 270 | C | Propylbenzene | 0 | kg/kg | 120.19 | kg/kmol | 862 | kg/m3 | 347.9714 | Pa | 0.07073 | kg/m3
Additive Manufacturing | AM | PETG | 0.05 | 0 | 0.55 | 0 | 0.011748 | 0 | 0 | 0.15 | 0 | 0 | 0 | 0 | 0.005 | 0.0305 | kg/hr | 270 | C | Xylene | 1.4007e-05 | kg/kg | 106.16 | kg/kmol | 870 | kg/m3 | 902.148 | Pa | 0.22607 | kg/m3
Additive Manufacturing | AM | PETG | 0.05 | 0 | 0.55 | 0 | 0.011748 | 0 | 0 | 0.15 | 0 | 0 | 0 | 0 | 0.005 | 0.0305 | kg/hr | 270 | C | Ethylbenzene | 1.0696e-06 | kg/kg | 106.16 | kg/kmol | 867 | kg/m3 | 1011.9168 | Pa | 0.2286 | kg/m3
Additive Manufacturing | AM | PETG | 0.05 | 0 | 0.55 | 0 | 0.011748 | 0 | 0 | 0.15 | 0 | 0 | 0 | 0 | 0.005 | 0.0305 | kg/hr | 270 | C | Toluene | 2.8735e-06 | kg/kg | 92.14 | kg/kmol | 870 | kg/m3 | 3159.7401 | Pa | 0.5731 | kg/m3
Additive Manufacturing | AM | PETG | 0.05 | 0 | 0.55 | 0 | 0.011748 | 0 | 0 | 0.15 | 0 | 0 | 0 | 0 | 0.005 | 0.0305 | kg/hr | 270 | C | Heptane | 0 | kg/kg | 100.2 | kg/kmol | 684 | kg/m3 | 6119.4967 | Pa | 0.003554 | kg/m3
Additive Manufacturing | AM | PETG | 0.05 | 0 | 0.55 | 0 | 0.011748 | 0 | 0 | 0.15 | 0 | 0 | 0 | 0 | 0.005 | 0.0305 | kg/hr | 270 | C | Benzene | 2.6233e-07 | kg/kg | 78.11 | kg/kmol | 874 | kg/m3 | 11625.7105 | Pa | 2 | kg/m3
Additive Manufacturing | AM | ABS | 0 | 0 | 0 | 0 | 0.017252 | 0 | 0 | 0.2 | 0.0076143 | 0 | 0 | 0 | 0.005 | 0.0049031 | kg/hr | 210 | C | Styrene | 5.8739e-05 | kg/kg | 104.15 | kg/kmol | 906 | kg/m3 | 673.278 | Pa | 0.3437 | kg/m3
Additive Manufacturing | AM | ABS | 0 | 0 | 0 | 0 | 0.017252 | 0 | 0 | 0.2 | 0.0076143 | 0 | 0 | 0 | 0.005 | 0.0049031 | kg/hr | 210 | C | Ethylbenzene | 1.958e-05 | kg/kg | 106.16 | kg/kmol | 867 | kg/m3 | 1011.9168 | Pa | 0.2286 | kg/m3
Additive Manufacturing | AM | ABS | 0 | 0 | 0 | 0 | 0.017252 | 0 | 0 | 0.2 | 0.0076143 | 0 | 0 | 0 | 0.005 | 0.0049031 | kg/hr | 210 | C | 1-Phenylethanone | 1.958e-05 | kg/kg | 120.15 | kg/kmol | 1030 | kg/m3 | 43.4631 | Pa | 4.484 | kg/m3
Additive Manufacturing | AM | ABS | 0 | 0 | 0 | 0 | 0.017252 | 0 | 0 | 0.2 | 0.0076143 | 0 | 0 | 0 | 0.005 | 0.0049031 | kg/hr | 210 | C | 2-Hydroxy-2-phenylpropanoic acid | 1.2237e-05 | kg/kg | 166.174 | kg/kmol | 1261 | kg/m3 | 0.0010519 | Pa | 106.8 | kg/m3
Additive Manufacturing | AM | ABS | 0 | 0 | 0 | 0 | 0.017252 | 0 | 0 | 0.2 | 0.0076143 | 0 | 0 | 0 | 0.005 | 0.0049031 | kg/hr | 210 | C | Benzaldehyde | 9.7898e-06 | kg/kg | 106.12 | kg/kmol | 1046 | kg/m3 | 134.6556 | Pa | 6.1 | kg/m3
Additive Manufacturing | AM | ABS | 0 | 0 | 0 | 0 | 0.017252 | 0 | 0 | 0.2 | 0.0076143 | 0 | 0 | 0 | 0.005 | 0.0049031 | kg/hr | 210 | C | (4R)-4-Isopropenyl-1-methylcyclohexene | 9.7898e-06 | kg/kg | 136.234 | kg/kmol | 841 | kg/m3 | 193.3174 | Pa | 0.004581 | kg/m3
Additive Manufacturing | AM | ABS | 0 | 0 | 0 | 0 | 0.017252 | 0 | 0 | 0.2 | 0.0076143 | 0 | 0 | 0 | 0.005 | 0.0049031 | kg/hr | 210 | C | (Propan-2-yl)benzene | 7.3423e-06 | kg/kg | 120.19 | kg/kmol | 866 | kg/m3 | 478.6273 | Pa | 0.07503 | kg/m3
Additive Manufacturing | AM | ABS | 0 | 0 | 0 | 0 | 0.017252 | 0 | 0 | 0.2 | 0.0076143 | 0 | 0 | 0 | 0.005 | 0.0049031 | kg/hr | 210 | C | Xylene | 4.8949e-06 | kg/kg | 106.16 | kg/kmol | 870 | kg/m3 | 902.148 | Pa | 0.22607 | kg/m3
Additive Manufacturing | AM | ABS | 0 | 0 | 0 | 0 | 0.017252 | 0 | 0 | 0.2 | 0.0076143 | 0 | 0 | 0 | 0.005 | 0.0049031 | kg/hr | 210 | C | Propane | 4.8949e-06 | kg/kg | 44.096 | kg/kmol | 564 | kg/m3 | 818599.3421 | Pa | 0.3689 | kg/m3
Additive Manufacturing | AM | PLA | 0.11654 | 0.013552 | 0.19794 | 0.004393 | 0.0095141 | 0.052433 | 0.07729 | 0.09896 | 0.0057793 | 0.0036721 | 0 | 0 | 0.0021415 | 0.0055094 | kg/hr | 210 | C | 3-(Acryloyloxy)propanoic acid | 6.5343e-05 | kg/kg | 144.125 | kg/kmol | 1193 | kg/m3 | 2.3198 | Pa | 78.77 | kg/m3
Additive Manufacturing | AM | PLA | 0.11654 | 0.013552 | 0.19794 | 0.004393 | 0.0095141 | 0.052433 | 0.07729 | 0.09896 | 0.0057793 | 0.0036721 | 0 | 0 | 0.0021415 | 0.0055094 | kg/hr | 210 | C | (4R)-4-Isopropenyl-1-methylcyclohexene | 5.4453e-06 | kg/kg | 136.234 | kg/kmol | 841 | kg/m3 | 193.3174 | Pa | 0.004581 | kg/m3
Additive Manufacturing | AM | PLA | 0.11654 | 0.013552 | 0.19794 | 0.004393 | 0.0095141 | 0.052433 | 0.07729 | 0.09896 | 0.0057793 | 0.0036721 | 0 | 0 | 0.0021415 | 0.0055094 | kg/hr | 210 | C | Decane | 5.4453e-06 | kg/kg | 142.28 | kg/kmol | 730 | kg/m3 | 230.6477 | Pa | 0.001252 | kg/m3
Additive Manufacturing | AM | PLA | 0.11654 | 0.013552 | 0.19794 | 0.004393 | 0.0095141 | 0.052433 | 0.07729 | 0.09896 | 0.0057793 | 0.0036721 | 0 | 0 | 0.0021415 | 0.0055094 | kg/hr | 210 | C | 3,6-Dimethyl-1,4-dioxane-2,5-dione | 4.3562e-06 | kg/kg | 144.125 | kg/kmol | 1186 | kg/m3 | 0.020932 | Pa | 3.165 | kg/m3
Additive Manufacturing | AM | PLA | 0.11654 | 0.013552 | 0.19794 | 0.004393 | 0.0095141 | 0.052433 | 0.07729 | 0.09896 | 0.0057793 | 0.0036721 | 0 | 0 | 0.0021415 | 0.0055094 | kg/hr | 210 | C | (Propan-2-yl)benzene | 2.1781e-06 | kg/kg | 120.19 | kg/kmol | 866 | kg/m3 | 478.6273 | Pa | 0.07503 | kg/m3
Additive Manufacturing | AM | PLA | 0.11654 | 0.013552 | 0.19794 | 0.004393 | 0.0095141 | 0.052433 | 0.07729 | 0.09896 | 0.0057793 | 0.0036721 | 0 | 0 | 0.0021415 | 0.0055094 | kg/hr | 210 | C | 1,2,3-Trimethylbenzene | 1.0891e-06 | kg/kg | 120.192 | kg/kmol | 894 | kg/m3 | 155.9872 | Pa | 0.07503 | kg/m3
Additive Manufacturing | AM | PLA | 0.11654 | 0.013552 | 0.19794 | 0.004393 | 0.0095141 | 0.052433 | 0.07729 | 0.09896 | 0.0057793 | 0.0036721 | 0 | 0 | 0.0021415 | 0.0055094 | kg/hr | 210 | C | 2,2,7,7-Tetramethyloctane | 1.0891e-06 | kg/kg | 170.335 | kg/kmol | 719.7 | kg/m3 | 355.9707 | Pa | 0.0001305 | kg/m3
Additive Manufacturing | AM | PLA | 0.11654 | 0.013552 | 0.19794 | 0.004393 | 0.0095141 | 0.052433 | 0.07729 | 0.09896 | 0.0057793 | 0.0036721 | 0 | 0 | 0.0021415 | 0.0055094 | kg/hr | 210 | C | 2-Hydroxypropanoic acid | 4.3562e-07 | kg/kg | 90.078 | kg/kmol | 1209 | kg/m3 | 3.813 | Pa | 1000 | kg/m3
Additive Manufacturing | AM | PLA | 0.11654 | 0.013552 | 0.19794 | 0.004393 | 0.0095141 | 0.052433 | 0.07729 | 0.09896 | 0.0057793 | 0.0036721 | 0 | 0 | 0.0021415 | 0.0055094 | kg/hr | 210 | C | Benzaldehyde | 4.3562e-07 | kg/kg | 106.12 | kg/kmol | 1046 | kg/m3 | 134.6556 | Pa | 6.1 | kg/m3
Additive Manufacturing | AM | PVA | 0.15467 | 0.0073415 | 0.17763 | 0 | 0 | 0.013775 | 0.040413 | 0 | 0.048267 | 0.0051064 | 0 | 0.0024638 | 0 | 0.0059575 | kg/hr | 210 | C | Glycerin | 0.00014301 | kg/kg | 92.094 | kg/kmol | 1260 | kg/m3 | 0.010639 | Pa | 1000 | kg/m3
Additive Manufacturing | AM | PVA | 0.15467 | 0.0073415 | 0.17763 | 0 | 0 | 0.013775 | 0.040413 | 0 | 0.048267 | 0.0051064 | 0 | 0.0024638 | 0 | 0.0059575 | kg/hr | 210 | C | Acetic acid | 0.00010877 | kg/kg | 60.052 | kg/kmol | 1049 | kg/m3 | 2293.1447 | Pa | 475.9 | kg/m3
Additive Manufacturing | AM | PVA | 0.15467 | 0.0073415 | 0.17763 | 0 | 0 | 0.013775 | 0.040413 | 0 | 0.048267 | 0.0051064 | 0 | 0.0024638 | 0 | 0.0059575 | kg/hr | 210 | C | 2,2',2''-Nitrilotriethanol | 3.9278e-05 | kg/kg | 149.188 | kg/kmol | 1124 | kg/m3 | 0.00045063 | Pa | 1000 | kg/m3
Additive Manufacturing | AM | PVA | 0.15467 | 0.0073415 | 0.17763 | 0 | 0 | 0.013775 | 0.040413 | 0 | 0.048267 | 0.0051064 | 0 | 0.0024638 | 0 | 0.0059575 | kg/hr | 210 | C | 2-[(3-Cyclopentylpropanoyl)oxy]phenyl 2-methylbenzoate | 3.0214e-05 | kg/kg | 352.424 | kg/kmol | 1100 | kg/m3 | 2.7598e-05 | Pa | 1.305e-05 | kg/m3
Additive Manufacturing | AM | PVA | 0.15467 | 0.0073415 | 0.17763 | 0 | 0 | 0.013775 | 0.040413 | 0 | 0.048267 | 0.0051064 | 0 | 0.0024638 | 0 | 0.0059575 | kg/hr | 210 | C | Butane | 9.0642e-06 | kg/kg | 58.122 | kg/kmol | 579 | kg/m3 | 241313.4868 | Pa | 0.1356 | kg/m3
Additive Manufacturing | AM | PVA | 0.15467 | 0.0073415 | 0.17763 | 0 | 0 | 0.013775 | 0.040413 | 0 | 0.048267 | 0.0051064 | 0 | 0.0024638 | 0 | 0.0059575 | kg/hr | 210 | C | 2,2,4,6,6-Pentamethyl-heptane | 4.0285e-06 | kg/kg | 170.335 | kg/kmol | 749 | kg/m3 | 194.6507 | Pa | 0.0001508 | kg/m3
Additive Manufacturing | AM | PVA | 0.15467 | 0.0073415 | 0.17763 | 0 | 0 | 0.013775 | 0.040413 | 0 | 0.048267 | 0.0051064 | 0 | 0.0024638 | 0 | 0.0059575 | kg/hr | 210 | C | (6R,8S)-6-[(5S)-6-Methyl-5,6,7,8-tetrahydro[1,3]dioxolo[4,5-g]isoquinolin-5-yl]-6,8-dihydrofuro[3,4-e][1,3]benzodioxol-8-ol | 3.0214e-06 | kg/kg | 369.368 | kg/kmol | 1478 | kg/m3 | 1.0666e-09 | Pa | 461 | kg/m3
Additive Manufacturing | AM | PVA | 0.15467 | 0.0073415 | 0.17763 | 0 | 0 | 0.013775 | 0.040413 | 0 | 0.048267 | 0.0051064 | 0 | 0.0024638 | 0 | 0.0059575 | kg/hr | 210 | C | Palmitic Acid | 2.0143e-06 | kg/kg | 256.424 | kg/kmol | 853 | kg/m3 | 0.0073594 | Pa | 4.073e-05 | kg/m3
Additive Manufacturing | AM | PVA | 0.15467 | 0.0073415 | 0.17763 | 0 | 0 | 0.013775 | 0.040413 | 0 | 0.048267 | 0.0051064 | 0 | 0.0024638 | 0 | 0.0059575 | kg/hr | 210 | C | 4,4'-(2,2-Propanediyl)diphenol | 8.0571e-07 | kg/kg | 228.29 | kg/kmol | 1160 | kg/m3 | 3.0264e-05 | Pa | 0.1727 | kg/m3
Additive Manufacturing | AM | HIPS | 0 | 0 | 0 | 0 | 0.00635 | 0 | 0 | 0.2 | 0 | 0.012 | 0 | 0 | 0.005 | 0.0046658 | kg/hr | 210 | C | 2,3-Dihydroxypropyl acetate | 7.4585e-05 | kg/kg | 134.13 | kg/kmol | 1210 | kg/m3 | 0.52262 | Pa | 1000 | kg/m3
Additive Manufacturing | AM | HIPS | 0 | 0 | 0 | 0 | 0.00635 | 0 | 0 | 0.2 | 0 | 0.012 | 0 | 0 | 0.005 | 0.0046658 | kg/hr | 210 | C | Styrene | 3.3435e-05 | kg/kg | 104.15 | kg/kmol | 906 | kg/m3 | 673.278 | Pa | 0.3437 | kg/m3
Additive Manufacturing | AM | HIPS | 0 | 0 | 0 | 0 | 0.00635 | 0 | 0 | 0.2 | 0 | 0.012 | 0 | 0 | 0.005 | 0.0046658 | kg/hr | 210 | C | Xylene | 2.4433e-05 | kg/kg | 106.16 | kg/kmol | 870 | kg/m3 | 902.148 | Pa | 0.22607 | kg/m3
Additive Manufacturing | AM | HIPS | 0 | 0 | 0 | 0 | 0.00635 | 0 | 0 | 0.2 | 0 | 0.012 | 0 | 0 | 0.005 | 0.0046658 | kg/hr | 210 | C | 1,1'-(1,2-Cyclobutanediyl)dibenzene | 1.0288e-05 | kg/kg | 208.3 | kg/kmol | 1000 | kg/m3 | 0.052262 | Pa | 0.0008584 | kg/m3
Additive Manufacturing | AM | HIPS | 0 | 0 | 0 | 0 | 0.00635 | 0 | 0 | 0.2 | 0 | 0.012 | 0 | 0 | 0.005 | 0.0046658 | kg/hr | 210 | C | (4R)-4-Isopropenyl-1-methylcyclohexene | 9.0016e-06 | kg/kg | 136.234 | kg/kmol | 841 | kg/m3 | 193.3174 | Pa | 0.004581 | kg/m3
Additive Manufacturing | AM | HIPS | 0 | 0 | 0 | 0 | 0.00635 | 0 | 0 | 0.2 | 0 | 0.012 | 0 | 0 | 0.005 | 0.0046658 | kg/hr | 210 | C | Decane | 9.0016e-06 | kg/kg | 142.28 | kg/kmol | 730 | kg/m3 | 230.6477 | Pa | 0.001252 | kg/m3
Additive Manufacturing | AM | HIPS | 0 | 0 | 0 | 0 | 0.00635 | 0 | 0 | 0.2 | 0 | 0.012 | 0 | 0 | 0.005 | 0.0046658 | kg/hr | 210 | C | 2,2,4,6,6-Pentamethyl-heptane | 5.1438e-06 | kg/kg | 170.335 | kg/kmol | 749 | kg/m3 | 194.6507 | Pa | 0.0001508 | kg/m3
Additive Manufacturing | AM | HIPS | 0 | 0 | 0 | 0 | 0.00635 | 0 | 0 | 0.2 | 0 | 0.012 | 0 | 0 | 0.005 | 0.0046658 | kg/hr | 210 | C | 1,3,5-Trimethylbenzene | 5.1438e-06 | kg/kg | 120.192 | kg/kmol | 864 | kg/m3 | 267.978 | Pa | 0.1203 | kg/m3
Additive Manufacturing | AM | PCABS | 0 | 0 | 0.16 | 0 | 0 | 0.002 | 0 | 0.12 | 0.0041301 | 0.0048 | 0.016 | 0 | 0.0042 | 0.0046658 | kg/hr | 210 | C | (Prop-1-en-2-yl)benzene | 0.00027648 | kg/kg | 118.18 | kg/kmol | 909 | kg/m3 | 259.9786 | Pa | 0.1087 | kg/m3
Additive Manufacturing | AM | PCABS | 0 | 0 | 0.16 | 0 | 0 | 0.002 | 0 | 0.12 | 0.0041301 | 0.0048 | 0.016 | 0 | 0.0042 | 0.0046658 | kg/hr | 210 | C | Styrene | 0.00027262 | kg/kg | 104.15 | kg/kmol | 906 | kg/m3 | 673.278 | Pa | 0.3437 | kg/m3
Additive Manufacturing | AM | PCABS | 0 | 0 | 0.16 | 0 | 0 | 0.002 | 0 | 0.12 | 0.0041301 | 0.0048 | 0.016 | 0 | 0.0042 | 0.0046658 | kg/hr | 210 | C | 1-Phenylethanone | 0.00011445 | kg/kg | 120.15 | kg/kmol | 1030 | kg/m3 | 43.4631 | Pa | 4.484 | kg/m3
Additive Manufacturing | AM | PCABS | 0 | 0 | 0.16 | 0 | 0 | 0.002 | 0 | 0.12 | 0.0041301 | 0.0048 | 0.016 | 0 | 0.0042 | 0.0046658 | kg/hr | 210 | C | 1-Hexyl-2,4-bis[(trimethylsilyl)oxy]-benzene | 7.9729e-05 | kg/kg | 338.63 | kg/kmol | 905 | kg/m3 | 0.015465 | Pa | 16 | kg/m3
Additive Manufacturing | AM | PCABS | 0 | 0 | 0.16 | 0 | 0 | 0.002 | 0 | 0.12 | 0.0041301 | 0.0048 | 0.016 | 0 | 0.0042 | 0.0046658 | kg/hr | 210 | C | Benzaldehyde | 3.472e-05 | kg/kg | 106.12 | kg/kmol | 1046 | kg/m3 | 134.6556 | Pa | 6.1 | kg/m3
Additive Manufacturing | AM | PCABS | 0 | 0 | 0.16 | 0 | 0 | 0.002 | 0 | 0.12 | 0.0041301 | 0.0048 | 0.016 | 0 | 0.0042 | 0.0046658 | kg/hr | 210 | C | (4R)-4-Isopropenyl-1-methylcyclohexene | 2.4433e-05 | kg/kg | 136.234 | kg/kmol | 841 | kg/m3 | 193.3174 | Pa | 0.004581 | kg/m3
Additive Manufacturing | AM | PCABS | 0 | 0 | 0.16 | 0 | 0 | 0.002 | 0 | 0.12 | 0.0041301 | 0.0048 | 0.016 | 0 | 0.0042 | 0.0046658 | kg/hr | 210 | C | 2,2,4,4,6,6,8,8-Octamethyl-1,3,5,7,2,4,6,8-tetroxatetrasilocane | 2.1861e-05 | kg/kg | 296.616 | kg/kmol | 956 | kg/m3 | 157.3204 | Pa | 5.475e-05 | kg/m3
Additive Manufacturing | AM | PCABS | 0 | 0 | 0.16 | 0 | 0 | 0.002 | 0 | 0.12 | 0.0041301 | 0.0048 | 0.016 | 0 | 0.0042 | 0.0046658 | kg/hr | 210 | C | 1,2,3-Trimethylbenzene | 3.8578e-06 | kg/kg | 120.192 | kg/kmol | 894 | kg/m3 | 155.9872 | Pa | 0.07503 | kg/m3
Additive Manufacturing | AM | PCABS | 0 | 0 | 0.16 | 0 | 0 | 0.002 | 0 | 0.12 | 0.0041301 | 0.0048 | 0.016 | 0 | 0.0042 | 0.0046658 | kg/hr | 210 | C | 1,5-Bis(2-isopropylphenoxy)-1,1,3,3,5,5-hexamethyltrisiloxane | 1.2859e-06 | kg/kg | 476.828 | kg/kmol | 983 | kg/m3 | 0.00049063 | Pa | 0.00012 | kg/m3
Additive Manufacturing | AM | Nylon | 0.01 | 0 | 0.4 | 0 | 0.014842 | 0.005 | 0 | 0.19477 | 0.005 | 0 | 0 | 0 | 0.03 | 0.004824 | kg/hr | 210 | C | 2-Azepanone | 0.00032463 | kg/kg | 113.16 | kg/kmol | 1010 | kg/m3 | 0.48263 | Pa | 28.72 | kg/m3
Additive Manufacturing | AM | Nylon | 0.01 | 0 | 0.4 | 0 | 0.014842 | 0.005 | 0 | 0.19477 | 0.005 | 0 | 0 | 0 | 0.03 | 0.004824 | kg/hr | 210 | C | 2,2,4,6,6-Pentamethyl-heptane | 1.4925e-05 | kg/kg | 170.335 | kg/kmol | 749 | kg/m3 | 194.6507 | Pa | 0.0001508 | kg/m3
Additive Manufacturing | AM | Nylon | 0.01 | 0 | 0.4 | 0 | 0.014842 | 0.005 | 0 | 0.19477 | 0.005 | 0 | 0 | 0 | 0.03 | 0.004824 | kg/hr | 210 | C | Glycerin | 4.7264e-05 | kg/kg | 92.094 | kg/kmol | 1260 | kg/m3 | 0.010639 | Pa | 1000 | kg/m3
Additive Manufacturing | AM | Nylon | 0.01 | 0 | 0.4 | 0 | 0.014842 | 0.005 | 0 | 0.19477 | 0.005 | 0 | 0 | 0 | 0.03 | 0.004824 | kg/hr | 210 | C | 1-Ethyl-3-methylbenzene | 2.9851e-05 | kg/kg | 120.19 | kg/kmol | 865 | kg/m3 | 314.6408 | Pa | 0.03999 | kg/m3
Additive Manufacturing | AM | Nylon | 0.01 | 0 | 0.4 | 0 | 0.014842 | 0.005 | 0 | 0.19477 | 0.005 | 0 | 0 | 0 | 0.03 | 0.004824 | kg/hr | 210 | C | 2,3-Dihydroxypropyl acetate | 2.8607e-05 | kg/kg | 134.13 | kg/kmol | 1210 | kg/m3 | 0.52262 | Pa | 1000 | kg/m3
Additive Manufacturing | AM | Nylon | 0.01 | 0 | 0.4 | 0 | 0.014842 | 0.005 | 0 | 0.19477 | 0.005 | 0 | 0 | 0 | 0.03 | 0.004824 | kg/hr | 210 | C | 1-Hexyl-2,4-bis[(trimethylsilyl)oxy]-benzene | 9.9502e-06 | kg/kg | 338.63 | kg/kmol | 905 | kg/m3 | 0.015465 | Pa | 16 | kg/m3
Additive Manufacturing | AM | Nylon | 0.01 | 0 | 0.4 | 0 | 0.014842 | 0.005 | 0 | 0.19477 | 0.005 | 0 | 0 | 0 | 0.03 | 0.004824 | kg/hr | 210 | C | 1,1,3,3,5,5,7,7,9,9,11,11,13,13,15,15-Hexadecamethyloctasiloxane | 7.4627e-06 | kg/kg | 579.248 | kg/kmol | 1000 | kg/m3 | 0.00097859 | Pa | 2.9e-06 | kg/m3
Additive Manufacturing | AM | Nylon | 0.01 | 0 | 0.4 | 0 | 0.014842 | 0.005 | 0 | 0.19477 | 0.005 | 0 | 0 | 0 | 0.03 | 0.004824 | kg/hr | 210 | C | 3,6-Dimethyl-1,4-dioxane-2,5-dione | 2.4876e-06 | kg/kg | 144.12 | kg/kmol | 1186 | kg/m3 | 0.020932 | Pa | 3.165 | kg/m3
Additive Manufacturing | AM | PLA | 0.12854 | 0.016096 | 0.1379 | 0.0013518 | 0.016042 | 0.034387 | 0.060656 | 0.13095 | 0.027565 | 0.0013938 | 0 | 0 | 0.0039856 | 0.016475 | kg/hr | 210 | C | 3-(Acryloyloxy)propanoic acid | 4.006e-05 | kg/kg | 144.125 | kg/kmol | 1193 | kg/m3 | 2.3198 | Pa | 78.77 | kg/m3
Additive Manufacturing | AM | PLA | 0.12854 | 0.016096 | 0.1379 | 0.0013518 | 0.016042 | 0.034387 | 0.060656 | 0.13095 | 0.027565 | 0.0013938 | 0 | 0 | 0.0039856 | 0.016475 | kg/hr | 210 | C | 2-Butenoic acid | 5.8269e-06 | kg/kg | 86.089 | kg/kmol | 1018 | kg/m3 | 33.0639 | Pa | 76.62 | kg/m3
Additive Manufacturing | AM | PLA | 0.12854 | 0.016096 | 0.1379 | 0.0013518 | 0.016042 | 0.034387 | 0.060656 | 0.13095 | 0.027565 | 0.0013938 | 0 | 0 | 0.0039856 | 0.016475 | kg/hr | 210 | C | Hydroxy(methyl)malonic acid | 1.0925e-06 | kg/kg | 134.087 | kg/kmol | 1647 | kg/m3 | 0.0013466 | Pa | 1000 | kg/m3
Additive Manufacturing | AM | PLA | 0.12854 | 0.016096 | 0.1379 | 0.0013518 | 0.016042 | 0.034387 | 0.060656 | 0.13095 | 0.027565 | 0.0013938 | 0 | 0 | 0.0039856 | 0.016475 | kg/hr | 210 | C | 2-Butene | 2.9134e-07 | kg/kg | 56.106 | kg/kmol | 636 | kg/m3 | 0.23065 | Pa | 0.4235 | kg/m3
Additive Manufacturing | AM | PLA | 0.12854 | 0.016096 | 0.1379 | 0.0013518 | 0.016042 | 0.034387 | 0.060656 | 0.13095 | 0.027565 | 0.0013938 | 0 | 0 | 0.0039856 | 0.016475 | kg/hr | 210 | C | 5-Nonanol | 1.4567e-07 | kg/kg | 144.255 | kg/kmol | 826 | kg/m3 | 14.9321 | Pa | 0.4597 | kg/m3
Additive Manufacturing | AM | PLA | 0.12854 | 0.016096 | 0.1379 | 0.0013518 | 0.016042 | 0.034387 | 0.060656 | 0.13095 | 0.027565 | 0.0013938 | 0 | 0 | 0.0039856 | 0.016475 | kg/hr | 210 | C | 2,6-Bis(2-methyl-2-propanyl)-1,4-benzoquinone | 1.4567e-07 | kg/kg | 220.31 | kg/kmol | 1010.6 | kg/m3 | 0.099458 | Pa | 0.005761 | kg/m3
Additive Manufacturing | AM | PET | 0.05 | 0 | 0.55 | 0 | 0.0018619 | 0 | 0 | 0.15 | 0 | 0 | 0 | 0 | 0.005 | 0.006722 | kg/hr | 210 | C | (4R)-4-Isopropenyl-1-methylcyclohexene | 7.1408e-06 | kg/kg | 136.234 | kg/kmol | 841 | kg/m3 | 193.3174 | Pa | 0.004581 | kg/m3
Additive Manufacturing | AM | PET | 0.05 | 0 | 0.55 | 0 | 0.0018619 | 0 | 0 | 0.15 | 0 | 0 | 0 | 0 | 0.005 | 0.006722 | kg/hr | 210 | C | Benzaldehyde | 6.2482e-06 | kg/kg | 106.12 | kg/kmol | 1046 | kg/m3 | 134.6556 | Pa | 6.1 | kg/m3
Additive Manufacturing | AM | PET | 0.05 | 0 | 0.55 | 0 | 0.0018619 | 0 | 0 | 0.15 | 0 | 0 | 0 | 0 | 0.005 | 0.006722 | kg/hr | 210 | C | 2,2,4,4,6,6-Hexamethyl-1,3,5,2,4,6-trioxatrisilinane | 5.3556e-06 | kg/kg | 222.462 | kg/kmol | 1020 | kg/m3 | 438.6306 | Pa | 0.001571 | kg/m3
Additive Manufacturing | AM | PET | 0.05 | 0 | 0.55 | 0 | 0.0018619 | 0 | 0 | 0.15 | 0 | 0 | 0 | 0 | 0.005 | 0.006722 | kg/hr | 210 | C | Acetic acid | 4.463e-06 | kg/kg | 60.052 | kg/kmol | 1049 | kg/m3 | 2293.1447 | Pa | 475.9 | kg/m3
Additive Manufacturing | AM | PET | 0.05 | 0 | 0.55 | 0 | 0.0018619 | 0 | 0 | 0.15 | 0 | 0 | 0 | 0 | 0.005 | 0.006722 | kg/hr | 210 | C | Benzaldehyde | 6.2482e-06 | kg/kg | 106.12 | kg/kmol | 1046 | kg/m3 | 134.6556 | Pa | 6.1 | kg/m3
Additive Manufacturing | AM | PET | 0.05 | 0 | 0.55 | 0 | 0.0018619 | 0 | 0 | 0.15 | 0 | 0 | 0 | 0 | 0.005 | 0.006722 | kg/hr | 210 | C | Toluene | 3.5704e-06 | kg/kg | 92.14 | kg/kmol | 870 | kg/m3 | 3159.7401 | Pa | 0.5731 | kg/m3
Additive Manufacturing | AM | PET | 0.05 | 0 | 0.55 | 0 | 0.0018619 | 0 | 0 | 0.15 | 0 | 0 | 0 | 0 | 0.005 | 0.006722 | kg/hr | 210 | C | Xylene | 2.6778e-06 | kg/kg | 106.16 | kg/kmol | 870 | kg/m3 | 902.148 | Pa | 0.22607 | kg/m3
Additive Manufacturing | AM | PET | 0.05 | 0 | 0.55 | 0 | 0.0018619 | 0 | 0 | 0.15 | 0 | 0 | 0 | 0 | 0.005 | 0.006722 | kg/hr | 210 | C | 2-Hydroxypropanoic acid | 1.7852e-06 | kg/kg | 90.078 | kg/kmol | 1209 | kg/m3 | 3.813 | Pa | 1000 | kg/m3
Additive Manufacturing | AM | PET | 0.05 | 0 | 0.55 | 0 | 0.0018619 | 0 | 0 | 0.15 | 0 | 0 | 0 | 0 | 0.005 | 0.006722 | kg/hr | 210 | C | Methyl methacrylate | 8.926e-07 | kg/kg | 100.12 | kg/kmol | 939 | kg/m3 | 4892.9309 | Pa | 7.747 | kg/m3
Additive Manufacturing | AM | TPE | 0.034464 | 0.0019438 | 0.26608 | 0.0009395 | 0.020951 | 0.0056202 | 0.016167 | 0.087898 | 0.0098782 | 0.0044358 | 0.0118 | 0.012637 | 0.007512 | 0.067686 | kg/hr | 230 | C | 2-Propanol | 1.0354e-05 | kg/kg | 60.095 | kg/kmol | 785 | kg/m3 | 6612.7895 | Pa | 402.4 | kg/m3
Additive Manufacturing | AM | TPE | 0.034464 | 0.0019438 | 0.26608 | 0.0009395 | 0.020951 | 0.0056202 | 0.016167 | 0.087898 | 0.0098782 | 0.0044358 | 0.0118 | 0.012637 | 0.007512 | 0.067686 | kg/hr | 230 | C | 1-Propanol | 1.1206e-05 | kg/kg | 60.095 | kg/kmol | 804 | kg/m3 | 3093.0789 | Pa | 271.5 | kg/m3
Additive Manufacturing | AM | TPE | 0.034464 | 0.0019438 | 0.26608 | 0.0009395 | 0.020951 | 0.0056202 | 0.016167 | 0.087898 | 0.0098782 | 0.0044358 | 0.0118 | 0.012637 | 0.007512 | 0.067686 | kg/hr | 230 | C | Propyl formate | 7.1892e-05 | kg/kg | 88.105 | kg/kmol | 904 | kg/m3 | 11199.0789 | Pa | 24.59 | kg/m3
Additive Manufacturing | AM | TPE | 0.034464 | 0.0019438 | 0.26608 | 0.0009395 | 0.020951 | 0.0056202 | 0.016167 | 0.087898 | 0.0098782 | 0.0044358 | 0.0118 | 0.012637 | 0.007512 | 0.067686 | kg/hr | 230 | C | Acetic acid | 1.6141e-05 | kg/kg | 60.052 | kg/kmol | 1049 | kg/m3 | 2293.1447 | Pa | 475.9 | kg/m3
Additive Manufacturing | AM | TPE | 0.034464 | 0.0019438 | 0.26608 | 0.0009395 | 0.020951 | 0.0056202 | 0.016167 | 0.087898 | 0.0098782 | 0.0044358 | 0.0118 | 0.012637 | 0.007512 | 0.067686 | kg/hr | 230 | C | Toluene | 9.6263e-05 | kg/kg | 92.14 | kg/kmol | 870 | kg/m3 | 3159.7401 | Pa | 0.5731 | kg/m3
Additive Manufacturing | AM | TPE | 0.034464 | 0.0019438 | 0.26608 | 0.0009395 | 0.020951 | 0.0056202 | 0.016167 | 0.087898 | 0.0098782 | 0.0044358 | 0.0118 | 0.012637 | 0.007512 | 0.067686 | kg/hr | 230 | C | Xylene | 0.00018408 | kg/kg | 106.16 | kg/kmol | 870 | kg/m3 | 902.148 | Pa | 0.22607 | kg/m3
Additive Manufacturing | AM | TPE | 0.034464 | 0.0019438 | 0.26608 | 0.0009395 | 0.020951 | 0.0056202 | 0.016167 | 0.087898 | 0.0098782 | 0.0044358 | 0.0118 | 0.012637 | 0.007512 | 0.067686 | kg/hr | 230 | C | Xylene | 4.6414e-05 | kg/kg | 106.16 | kg/kmol | 870 | kg/m3 | 902.148 | Pa | 0.22607 | kg/m3
Additive Manufacturing | AM | TPE | 0.034464 | 0.0019438 | 0.26608 | 0.0009395 | 0.020951 | 0.0056202 | 0.016167 | 0.087898 | 0.0098782 | 0.0044358 | 0.0118 | 0.012637 | 0.007512 | 0.067686 | kg/hr | 230 | C | Propylbenzene | 6.6651e-06 | kg/kg | 120.19 | kg/kmol | 862 | kg/m3 | 347.9714 | Pa | 0.07073 | kg/m3
Additive Manufacturing | AM | TPE | 0.034464 | 0.0019438 | 0.26608 | 0.0009395 | 0.020951 | 0.0056202 | 0.016167 | 0.087898 | 0.0098782 | 0.0044358 | 0.0118 | 0.012637 | 0.007512 | 0.067686 | kg/hr | 230 | C | 1,3,5-Trimethylbenzene | 0.00017939 | kg/kg | 120.192 | kg/kmol | 864 | kg/m3 | 267.978 | Pa | 0.1203 | kg/m3
Additive Manufacturing | AM | TPE | 0.034464 | 0.0019438 | 0.26608 | 0.0009395 | 0.020951 | 0.0056202 | 0.016167 | 0.087898 | 0.0098782 | 0.0044358 | 0.0118 | 0.012637 | 0.007512 | 0.067686 | kg/hr | 230 | C | 1,2,4-Trimethylbenzene | 5.0078e-05 | kg/kg | 120.192 | kg/kmol | 879 | kg/m3 | 215.9822 | Pa | 0.07959 | kg/m3
Additive Manufacturing | AM | TPE | 0.034464 | 0.0019438 | 0.26608 | 0.0009395 | 0.020951 | 0.0056202 | 0.016167 | 0.087898 | 0.0098782 | 0.0044358 | 0.0118 | 0.012637 | 0.007512 | 0.067686 | kg/hr | 230 | C | Phenylmethanol | 8.3823e-05 | kg/kg | 108.138 | kg/kmol | 1045 | kg/m3 | 7.1327 | Pa | 41.05 | kg/m3
Additive Manufacturing | AM | TPE | 0.034464 | 0.0019438 | 0.26608 | 0.0009395 | 0.020951 | 0.0056202 | 0.016167 | 0.087898 | 0.0098782 | 0.0044358 | 0.0118 | 0.012637 | 0.007512 | 0.067686 | kg/hr | 230 | C | Phenylacetaldehyde | 7.0747e-05 | kg/kg | 120.148 | kg/kmol | 1025 | kg/m3 | 47.1961 | Pa | 3.026 | kg/m3
Additive Manufacturing | AM | TPE | 0.034464 | 0.0019438 | 0.26608 | 0.0009395 | 0.020951 | 0.0056202 | 0.016167 | 0.087898 | 0.0098782 | 0.0044358 | 0.0118 | 0.012637 | 0.007512 | 0.067686 | kg/hr | 230 | C | m-Cresol | 1.5022e-05 | kg/kg | 108.138 | kg/kmol | 1034 | kg/m3 | 22.2648 | Pa | 8.89 | kg/m3
Additive Manufacturing | AM | TPE | 0.034464 | 0.0019438 | 0.26608 | 0.0009395 | 0.020951 | 0.0056202 | 0.016167 | 0.087898 | 0.0098782 | 0.0044358 | 0.0118 | 0.012637 | 0.007512 | 0.067686 | kg/hr | 230 | C | Nonanal | 0.00013569 | kg/kg | 142.24 | kg/kmol | 825 | kg/m3 | 75.1938 | Pa | 0.1316 | kg/m3
Additive Manufacturing | AM | TPE | 0.034464 | 0.0019438 | 0.26608 | 0.0009395 | 0.020951 | 0.0056202 | 0.016167 | 0.087898 | 0.0098782 | 0.0044358 | 0.0118 | 0.012637 | 0.007512 | 0.067686 | kg/hr | 230 | C | 1-Decene | 9.26e-06 | kg/kg | 140.266 | kg/kmol | 741 | kg/m3 | 278.6438 | Pa | 0.0003288 | kg/m3
Additive Manufacturing | AM | TPE | 0.034464 | 0.0019438 | 0.26608 | 0.0009395 | 0.020951 | 0.0056202 | 0.016167 | 0.087898 | 0.0098782 | 0.0044358 | 0.0118 | 0.012637 | 0.007512 | 0.067686 | kg/hr | 230 | C | 2-Phenoxyethanol | 0.00024725 | kg/kg | 138.164 | kg/kmol | 1102 | kg/m3 | 0.59862 | Pa | 28.18 | kg/m3
Additive Manufacturing | AM | TPE | 0.034464 | 0.0019438 | 0.26608 | 0.0009395 | 0.020951 | 0.0056202 | 0.016167 | 0.087898 | 0.0098782 | 0.0044358 | 0.0118 | 0.012637 | 0.007512 | 0.067686 | kg/hr | 230 | C | Methoxy(phenyl)methanol | 6.8623e-05 | kg/kg | 138.164 | kg/kmol | 1106 | kg/m3 | 1.8798 | Pa | 173.2 | kg/m3
Additive Manufacturing | AM | TPE | 0.034464 | 0.0019438 | 0.26608 | 0.0009395 | 0.020951 | 0.0056202 | 0.016167 | 0.087898 | 0.0098782 | 0.0044358 | 0.0118 | 0.012637 | 0.007512 | 0.067686 | kg/hr | 230 | C | (1R,2R,4R)-1,7,7-Trimethylbicyclo[2.2.1]hept-2-yl propionate | 0.00064316 | kg/kg | 210.3126 | kg/kmol | 990 | kg/m3 | 3.1464 | Pa | 0.007491 | kg/m3
Additive Manufacturing | AM | PLA | 0.1177 | 0.0034667 | 0.19121 | 0.0010281 | 0.0259 | 0.0512 | 0.040977 | 0.13906 | 0.0026787 | 0.0040681 | 0 | 0 | 0.00031143 | 0.10019 | kg/hr | 205 | C | 2-Butanol | 0.00018828 | kg/kg | 74.122 | kg/kmol | 808 | kg/m3 | 2746.4408 | Pa | 130.4 | kg/m3
Additive Manufacturing | AM | PLA | 0.1177 | 0.0034667 | 0.19121 | 0.0010281 | 0.0259 | 0.0512 | 0.040977 | 0.13906 | 0.0026787 | 0.0040681 | 0 | 0 | 0.00031143 | 0.10019 | kg/hr | 205 | C | Isopropyl formate | 9.8005e-05 | kg/kg | 88.105 | kg/kmol | 873 | kg/m3 | 18931.7763 | Pa | 29.67 | kg/m3
Additive Manufacturing | AM | PLA | 0.1177 | 0.0034667 | 0.19121 | 0.0010281 | 0.0259 | 0.0512 | 0.040977 | 0.13906 | 0.0026787 | 0.0040681 | 0 | 0 | 0.00031143 | 0.10019 | kg/hr | 205 | C | 1-Chloro-2-methoxyethane | 0.00012253 | kg/kg | 94.54 | kg/kmol | 1037 | kg/m3 | 6879.4342 | Pa | 24.54 | kg/m3
Additive Manufacturing | AM | PLA | 0.1177 | 0.0034667 | 0.19121 | 0.0010281 | 0.0259 | 0.0512 | 0.040977 | 0.13906 | 0.0026787 | 0.0040681 | 0 | 0 | 0.00031143 | 0.10019 | kg/hr | 205 | C | Toluene | 6.9544e-05 | kg/kg | 92.14 | kg/kmol | 870 | kg/m3 | 3159.7401 | Pa | 0.5731 | kg/m3
Additive Manufacturing | AM | PLA | 0.1177 | 0.0034667 | 0.19121 | 0.0010281 | 0.0259 | 0.0512 | 0.040977 | 0.13906 | 0.0026787 | 0.0040681 | 0 | 0 | 0.00031143 | 0.10019 | kg/hr | 205 | C | Xylene | 5.038e-05 | kg/kg | 106.16 | kg/kmol | 870 | kg/m3 | 902.148 | Pa | 0.22607 | kg/m3
Additive Manufacturing | AM | PLA | 0.1177 | 0.0034667 | 0.19121 | 0.0010281 | 0.0259 | 0.0512 | 0.040977 | 0.13906 | 0.0026787 | 0.0040681 | 0 | 0 | 0.00031143 | 0.10019 | kg/hr | 205 | C | Xylene | 1.9934e-05 | kg/kg | 106.16 | kg/kmol | 870 | kg/m3 | 902.148 | Pa | 0.22607 | kg/m3
Additive Manufacturing | AM | PLA | 0.1177 | 0.0034667 | 0.19121 | 0.0010281 | 0.0259 | 0.0512 | 0.040977 | 0.13906 | 0.0026787 | 0.0040681 | 0 | 0 | 0.00031143 | 0.10019 | kg/hr | 205 | C | 1,2,4-Trimethylbenzene | 3.8812e-05 | kg/kg | 120.192 | kg/kmol | 879 | kg/m3 | 215.9822 | Pa | 0.07959 | kg/m3
Additive Manufacturing | AM | PLA | 0.1177 | 0.0034667 | 0.19121 | 0.0010281 | 0.0259 | 0.0512 | 0.040977 | 0.13906 | 0.0026787 | 0.0040681 | 0 | 0 | 0.00031143 | 0.10019 | kg/hr | 205 | C | Phenylmethanol | 2.6413e-05 | kg/kg | 108.138 | kg/kmol | 1045 | kg/m3 | 7.1327 | Pa | 41.05 | kg/m3
Additive Manufacturing | AM | PLA | 0.1177 | 0.0034667 | 0.19121 | 0.0010281 | 0.0259 | 0.0512 | 0.040977 | 0.13906 | 0.0026787 | 0.0040681 | 0 | 0 | 0.00031143 | 0.10019 | kg/hr | 205 | C | m-Cresol | 1.3281e-06 | kg/kg | 108.138 | kg/kmol | 1034 | kg/m3 | 22.2648 | Pa | 8.89 | kg/m3
Additive Manufacturing | AM | PLA | 0.1177 | 0.0034667 | 0.19121 | 0.0010281 | 0.0259 | 0.0512 | 0.040977 | 0.13906 | 0.0026787 | 0.0040681 | 0 | 0 | 0.00031143 | 0.10019 | kg/hr | 205 | C | (3E)-3-Nonene | 0.00013811 | kg/kg | 126.239 | kg/kmol | 729 | kg/m3 | 763.9372 | Pa | 0.003619 | kg/m3
Additive Manufacturing | AM | PLA | 0.1177 | 0.0034667 | 0.19121 | 0.0010281 | 0.0259 | 0.0512 | 0.040977 | 0.13906 | 0.0026787 | 0.0040681 | 0 | 0 | 0.00031143 | 0.10019 | kg/hr | 205 | C | Decanal | 0.0001217 | kg/kg | 156.26 | kg/kmol | 828 | kg/m3 | 31.3308 | Pa | 0.04352 | kg/m3
Additive Manufacturing | AM | PLA | 0.1177 | 0.0034667 | 0.19121 | 0.0010281 | 0.0259 | 0.0512 | 0.040977 | 0.13906 | 0.0026787 | 0.0040681 | 0 | 0 | 0.00031143 | 0.10019 | kg/hr | 205 | C | 2-Phenoxyethanol | 2.5618e-05 | kg/kg | 138.164 | kg/kmol | 1102 | kg/m3 | 0.59862 | Pa | 28.18 | kg/m3
Additive Manufacturing | AM | PLA | 0.1177 | 0.0034667 | 0.19121 | 0.0010281 | 0.0259 | 0.0512 | 0.040977 | 0.13906 | 0.0026787 | 0.0040681 | 0 | 0 | 0.00031143 | 0.10019 | kg/hr | 205 | C | 2-Butanone | 0.00047848 | kg/kg | 72.11 | kg/kmol | 805 | kg/m3 | 13132.2533 | Pa | 76.1 | kg/m3
Additive Manufacturing | AM | ABS | 0 | 0 | 0 | 0 | 0.010318 | 0 | 0 | 0.2 | 0.0081843 | 0 | 0 | 0 | 0.005 | 0.068753 | kg/hr | 275 | C | 2-Propanol | 6.22e-05 | kg/kg | 60.095 | kg/kmol | 785 | kg/m3 | 6612.7895 | Pa | 402.4 | kg/m3
Additive Manufacturing | AM | ABS | 0 | 0 | 0 | 0 | 0.010318 | 0 | 0 | 0.2 | 0.0081843 | 0 | 0 | 0 | 0.005 | 0.068753 | kg/hr | 275 | C | 2-Butanol | 4.4796e-05 | kg/kg | 74.122 | kg/kmol | 808 | kg/m3 | 2746.4408 | Pa | 130.4 | kg/m3
Additive Manufacturing | AM | ABS | 0 | 0 | 0 | 0 | 0.010318 | 0 | 0 | 0.2 | 0.0081843 | 0 | 0 | 0 | 0.005 | 0.068753 | kg/hr | 275 | C | 2-Methoxyethanol | 7.5623e-06 | kg/kg | 76.094 | kg/kmol | 965 | kg/m3 | 747.9385 | Pa | 1000 | kg/m3
Additive Manufacturing | AM | ABS | 0 | 0 | 0 | 0 | 0.010318 | 0 | 0 | 0.2 | 0.0081843 | 0 | 0 | 0 | 0.005 | 0.068753 | kg/hr | 275 | C | 1-Chloro-2-methoxyethane | 7.5134e-05 | kg/kg | 94.54 | kg/kmol | 1037 | kg/m3 | 6879.4342 | Pa | 24.54 | kg/m3
Additive Manufacturing | AM | ABS | 0 | 0 | 0 | 0 | 0.010318 | 0 | 0 | 0.2 | 0.0081843 | 0 | 0 | 0 | 0.005 | 0.068753 | kg/hr | 275 | C | Ethylbenzene | 4.1437e-06 | kg/kg | 106.16 | kg/kmol | 867 | kg/m3 | 1011.9168 | Pa | 0.2286 | kg/m3
Additive Manufacturing | AM | ABS | 0 | 0 | 0 | 0 | 0.010318 | 0 | 0 | 0.2 | 0.0081843 | 0 | 0 | 0 | 0.005 | 0.068753 | kg/hr | 275 | C | Styrene | 0.00019863 | kg/kg | 104.15 | kg/kmol | 906 | kg/m3 | 673.278 | Pa | 0.3437 | kg/m3
Additive Manufacturing | AM | ABS | 0 | 0 | 0 | 0 | 0.010318 | 0 | 0 | 0.2 | 0.0081843 | 0 | 0 | 0 | 0.005 | 0.068753 | kg/hr | 275 | C | 1,2,4-Trimethylbenzene | 7.2663e-06 | kg/kg | 120.192 | kg/kmol | 879 | kg/m3 | 215.9822 | Pa | 0.07959 | kg/m3
Additive Manufacturing | AM | ABS | 0 | 0 | 0 | 0 | 0.010318 | 0 | 0 | 0.2 | 0.0081843 | 0 | 0 | 0 | 0.005 | 0.068753 | kg/hr | 275 | C | Nonanal | 8.0758e-05 | kg/kg | 142.24 | kg/kmol | 825 | kg/m3 | 75.1938 | Pa | 0.1316 | kg/m3
Additive Manufacturing | AM | ABS | 0 | 0 | 0 | 0 | 0.010318 | 0 | 0 | 0.2 | 0.0081843 | 0 | 0 | 0 | 0.005 | 0.068753 | kg/hr | 275 | C | 2-Decene | 4.2355e-05 | kg/kg | 140.266 | kg/kmol | 742 | kg/m3 | 263.9783 | Pa | 0.00121 | kg/m3
Additive Manufacturing | AM | PLA | 0.11719 | 0.013422 | 0.19128 | 0.010532 | 0.011278 | 0.06292 | 0.052746 | 0.094549 | 0.014602 | 0.0049813 | 0 | 0 | 0.010693 | 0.0675 | kg/hr | 220 | C | 3,6-Dimethyl-1,4-dioxane-2,5-dione | 7.8964e-06 | kg/kg | 144.125 | kg/kmol | 1186 | kg/m3 | 0.020932 | Pa | 3.165 | kg/m3
Additive Manufacturing | AM | PLA | 0.11719 | 0.013422 | 0.19128 | 0.010532 | 0.011278 | 0.06292 | 0.052746 | 0.094549 | 0.014602 | 0.0049813 | 0 | 0 | 0.010693 | 0.0675 | kg/hr | 220 | C | 2-Butanone | 1.165e-06 | kg/kg | 72.11 | kg/kmol | 805 | kg/m3 | 13132.2533 | Pa | 76.1 | kg/m3
Additive Manufacturing | AM | PLA | 0.11719 | 0.013422 | 0.19128 | 0.010532 | 0.011278 | 0.06292 | 0.052746 | 0.094549 | 0.014602 | 0.0049813 | 0 | 0 | 0.010693 | 0.0675 | kg/hr | 220 | C | Acetic acid | 8.7379e-07 | kg/kg | 60.052 | kg/kmol | 1049 | kg/m3 | 2293.1447 | Pa | 475.9 | kg/m3
Additive Manufacturing | AM | PLA | 0.11719 | 0.013422 | 0.19128 | 0.010532 | 0.011278 | 0.06292 | 0.052746 | 0.094549 | 0.014602 | 0.0049813 | 0 | 0 | 0.010693 | 0.0675 | kg/hr | 220 | C | Acetaldehyde | 3.1068e-06 | kg/kg | 44.05 | kg/kmol | 785 | kg/m3 | 121323.3553 | Pa | 256.8 | kg/m3
Additive Manufacturing | AM | PLA | 0.11788 | 0.013413 | 0.16923 | 0.0062075 | 0.017431 | 0.065182 | 0.075477 | 0.14824 | 0.035556 | 0.0040016 | 0 | 0 | 0.018133 | 0.0675 | kg/hr | 220 | C | 3,6-Dimethyl-1,4-dioxane-2,5-dione | 5.8576e-06 | kg/kg | 144.125 | kg/kmol | 1186 | kg/m3 | 0.020932 | Pa | 3.165 | kg/m3
Additive Manufacturing | AM | PLA | 0.11788 | 0.013413 | 0.16923 | 0.0062075 | 0.017431 | 0.065182 | 0.075477 | 0.14824 | 0.035556 | 0.0040016 | 0 | 0 | 0.018133 | 0.0675 | kg/hr | 220 | C | 2-Butanone | 8.7379e-07 | kg/kg | 72.11 | kg/kmol | 805 | kg/m3 | 13132.2533 | Pa | 76.1 | kg/m3
Additive Manufacturing | AM | PLA | 0.11788 | 0.013413 | 0.16923 | 0.0062075 | 0.017431 | 0.065182 | 0.075477 | 0.14824 | 0.035556 | 0.0040016 | 0 | 0 | 0.018133 | 0.0675 | kg/hr | 220 | C | Acetic acid | 8.0906e-07 | kg/kg | 60.052 | kg/kmol | 1049 | kg/m3 | 2293.1447 | Pa | 475.9 | kg/m3
Additive Manufacturing | AM | PLA | 0.11788 | 0.013413 | 0.16923 | 0.0062075 | 0.017431 | 0.065182 | 0.075477 | 0.14824 | 0.035556 | 0.0040016 | 0 | 0 | 0.018133 | 0.0675 | kg/hr | 220 | C | Acetaldehyde | 2.4272e-06 | kg/kg | 44.05 | kg/kmol | 785 | kg/m3 | 121323.3553 | Pa | 256.8 | kg/m3
Additive Manufacturing | AM | PLA | 0.11524 | 0.0086617 | 0.19083 | 0.0084675 | 0.014236 | 0.076489 | 0.067216 | 0.15368 | 0.049287 | 0.0042113 | 0 | 0 | 0.0013681 | 0.0675 | kg/hr | 220 | C | 3,6-Dimethyl-1,4-dioxane-2,5-dione | 6.7961e-06 | kg/kg | 144.125 | kg/kmol | 1186 | kg/m3 | 0.020932 | Pa | 3.165 | kg/m3
Additive Manufacturing | AM | PLA | 0.11524 | 0.0086617 | 0.19083 | 0.0084675 | 0.014236 | 0.076489 | 0.067216 | 0.15368 | 0.049287 | 0.0042113 | 0 | 0 | 0.0013681 | 0.0675 | kg/hr | 220 | C | 2-Butanone | 1.0356e-06 | kg/kg | 72.11 | kg/kmol | 805 | kg/m3 | 13132.2533 | Pa | 76.1 | kg/m3
Additive Manufacturing | AM | PLA | 0.11524 | 0.0086617 | 0.19083 | 0.0084675 | 0.014236 | 0.076489 | 0.067216 | 0.15368 | 0.049287 | 0.0042113 | 0 | 0 | 0.0013681 | 0.0675 | kg/hr | 220 | C | Acetic acid | 7.4433e-07 | kg/kg | 60.052 | kg/kmol | 1049 | kg/m3 | 2293.1447 | Pa | 475.9 | kg/m3
Additive Manufacturing | AM | PLA | 0.11524 | 0.0086617 | 0.19083 | 0.0084675 | 0.014236 | 0.076489 | 0.067216 | 0.15368 | 0.049287 | 0.0042113 | 0 | 0 | 0.0013681 | 0.0675 | kg/hr | 220 | C | Acetaldehyde | 2.589e-06 | kg/kg | 44.05 | kg/kmol | 785 | kg/m3 | 121323.3553 | Pa | 256.8 | kg/m3
Additive Manufacturing | AM | PLA | 0.12136 | 0.015203 | 0.13252 | 0.0039123 | 0.011215 | 0.053345 | 0.057559 | 0.15035 | 0.028258 | 0.0012189 | 0 | 0 | 0.023666 | 0.0648 | kg/hr | 220 | C | 3,6-Dimethyl-1,4-dioxane-2,5-dione | 7.508e-06 | kg/kg | 144.125 | kg/kmol | 1186 | kg/m3 | 0.020932 | Pa | 3.165 | kg/m3
Additive Manufacturing | AM | PLA | 0.12136 | 0.015203 | 0.13252 | 0.0039123 | 0.011215 | 0.053345 | 0.057559 | 0.15035 | 0.028258 | 0.0012189 | 0 | 0 | 0.023666 | 0.0648 | kg/hr | 220 | C | 2-Butanone | 1.0224e-06 | kg/kg | 72.11 | kg/kmol | 805 | kg/m3 | 13132.2533 | Pa | 76.1 | kg/m3
Additive Manufacturing | AM | PLA | 0.12136 | 0.015203 | 0.13252 | 0.0039123 | 0.011215 | 0.053345 | 0.057559 | 0.15035 | 0.028258 | 0.0012189 | 0 | 0 | 0.023666 | 0.0648 | kg/hr | 220 | C | Acetic acid | 9.2652e-07 | kg/kg | 60.052 | kg/kmol | 1049 | kg/m3 | 2293.1447 | Pa | 475.9 | kg/m3
Additive Manufacturing | AM | PLA | 0.12136 | 0.015203 | 0.13252 | 0.0039123 | 0.011215 | 0.053345 | 0.057559 | 0.15035 | 0.028258 | 0.0012189 | 0 | 0 | 0.023666 | 0.0648 | kg/hr | 220 | C | Acetaldehyde | 3.099e-06 | kg/kg | 44.05 | kg/kmol | 785 | kg/m3 | 121323.3553 | Pa | 256.8 | kg/m3
Additive Manufacturing | AM | PLA | 0.12413 | 0.00136 | 0.17574 | 0.0026503 | 0.017186 | 0.055086 | 0.049736 | 0.076242 | 0.007686 | 0.003403 | 0 | 0 | 0.0031456 | 0.0648 | kg/hr | 220 | C | 3,6-Dimethyl-1,4-dioxane-2,5-dione | 6.1661e-06 | kg/kg | 144.125 | kg/kmol | 1186 | kg/m3 | 0.020932 | Pa | 3.165 | kg/m3
Additive Manufacturing | AM | PLA | 0.12413 | 0.00136 | 0.17574 | 0.0026503 | 0.017186 | 0.055086 | 0.049736 | 0.076242 | 0.007686 | 0.003403 | 0 | 0 | 0.0031456 | 0.0648 | kg/hr | 220 | C | 2-Butanone | 8.6262e-07 | kg/kg | 72.11 | kg/kmol | 805 | kg/m3 | 13132.2533 | Pa | 76.1 | kg/m3
Additive Manufacturing | AM | PLA | 0.12413 | 0.00136 | 0.17574 | 0.0026503 | 0.017186 | 0.055086 | 0.049736 | 0.076242 | 0.007686 | 0.003403 | 0 | 0 | 0.0031456 | 0.0648 | kg/hr | 220 | C | Acetic acid | 6.3898e-07 | kg/kg | 60.052 | kg/kmol | 1049 | kg/m3 | 2293.1447 | Pa | 475.9 | kg/m3
Additive Manufacturing | AM | PLA | 0.12413 | 0.00136 | 0.17574 | 0.0026503 | 0.017186 | 0.055086 | 0.049736 | 0.076242 | 0.007686 | 0.003403 | 0 | 0 | 0.0031456 | 0.0648 | kg/hr | 220 | C | Acetaldehyde | 2.8115e-06 | kg/kg | 44.05 | kg/kmol | 785 | kg/m3 | 121323.3553 | Pa | 256.8 | kg/m3
Additive Manufacturing | AM | PLA | 0.12415 | 0.011409 | 0.16764 | 0.0071179 | 0.014328 | 0.084135 | 0.053781 | 0.11983 | 0.0087632 | 0.0042302 | 0 | 0 | 0.022575 | 0.0648 | kg/hr | 220 | C | 3,6-Dimethyl-1,4-dioxane-2,5-dione | 8.0192e-06 | kg/kg | 144.125 | kg/kmol | 1186 | kg/m3 | 0.020932 | Pa | 3.165 | kg/m3
Additive Manufacturing | AM | PLA | 0.12415 | 0.011409 | 0.16764 | 0.0071179 | 0.014328 | 0.084135 | 0.053781 | 0.11983 | 0.0087632 | 0.0042302 | 0 | 0 | 0.022575 | 0.0648 | kg/hr | 220 | C | 2-Butanone | 1.3419e-06 | kg/kg | 72.11 | kg/kmol | 805 | kg/m3 | 13132.2533 | Pa | 76.1 | kg/m3
Additive Manufacturing | AM | PLA | 0.12415 | 0.011409 | 0.16764 | 0.0071179 | 0.014328 | 0.084135 | 0.053781 | 0.11983 | 0.0087632 | 0.0042302 | 0 | 0 | 0.022575 | 0.0648 | kg/hr | 220 | C | Acetic acid | 2.524e-06 | kg/kg | 60.052 | kg/kmol | 1049 | kg/m3 | 2293.1447 | Pa | 475.9 | kg/m3
Additive Manufacturing | AM | PLA | 0.12415 | 0.011409 | 0.16764 | 0.0071179 | 0.014328 | 0.084135 | 0.053781 | 0.11983 | 0.0087632 | 0.0042302 | 0 | 0 | 0.022575 | 0.0648 | kg/hr | 220 | C | Acetaldehyde | 7.3482e-06 | kg/kg | 44.05 | kg/kmol | 785 | kg/m3 | 121323.3553 | Pa | 256.8 | kg/m3
Additive Manufacturing | AM | ABS | 0 | 0 | 0 | 0 | 0 | 0 | 0 | 0.2 | 0.0095246 | 0 | 0 | 0 | 0.005 | 0.0073648 | kg/hr | 240 | C | Styrene | 2.499e-05 | kg/kg | 104.15 | kg/kmol | 906 | kg/m3 | 673.278 | Pa | 0.3437 | kg/m3
Additive Manufacturing | AM | ABS | 0 | 0 | 0 | 0 | 0 | 0 | 0 | 0.2 | 0.0095246 | 0 | 0 | 0 | 0.005 | 0.0073648 | kg/hr | 240 | C | Toluene | 2.7159e-06 | kg/kg | 92.14 | kg/kmol | 870 | kg/m3 | 3159.7401 | Pa | 0.5731 | kg/m3
Additive Manufacturing | AM | ABS | 0 | 0 | 0 | 0 | 0 | 0 | 0 | 0.2 | 0.0095246 | 0 | 0 | 0 | 0.005 | 0.0073648 | kg/hr | 240 | C | Allylbenzene | 1.8462e-06 | kg/kg | 118.176 | kg/kmol | 892 | kg/m3 | 403.9668 | Pa | 0.1777 | kg/m3
Additive Manufacturing | AM | ABS | 0 | 0 | 0 | 0 | 0 | 0 | 0 | 0.2 | 0.0095246 | 0 | 0 | 0 | 0.005 | 0.0073648 | kg/hr | 240 | C | Ethylbenzene | 1.5682e-06 | kg/kg | 106.16 | kg/kmol | 867 | kg/m3 | 1011.9168 | Pa | 0.2286 | kg/m3
Additive Manufacturing | AM | ABS | 0 | 0 | 0 | 0 | 0 | 0 | 0 | 0.2 | 0.0095246 | 0 | 0 | 0 | 0.005 | 0.0073648 | kg/hr | 240 | C | 1-Phenylethanone | 1.1405e-06 | kg/kg | 120.15 | kg/kmol | 1030 | kg/m3 | 43.4631 | Pa | 4.484 | kg/m3
Additive Manufacturing | AM | ABS | 0 | 0 | 0 | 0 | 0 | 0 | 0 | 0.2 | 0.0095246 | 0 | 0 | 0 | 0.005 | 0.0073648 | kg/hr | 240 | C | Benzene | 8.2688e-07 | kg/kg | 78.11 | kg/kmol | 874 | kg/m3 | 11625.7105 | Pa | 2 | kg/m3
Additive Manufacturing | AM | ASA | 0 | 0 | 0.175 | 0 | 0 | 0.0025 | 0 | 0.1 | 0.0042023 | 0 | 0 | 0 | 0.0035 | 0.0074169 | kg/hr | 240 | C | Styrene | 5.4478e-06 | kg/kg | 104.15 | kg/kmol | 906 | kg/m3 | 673.278 | Pa | 0.3437 | kg/m3
Additive Manufacturing | AM | ASA | 0 | 0 | 0.175 | 0 | 0 | 0.0025 | 0 | 0.1 | 0.0042023 | 0 | 0 | 0 | 0.0035 | 0.0074169 | kg/hr | 240 | C | 2,3-Diaminophenol | 7.6368e-07 | kg/kg | 124.141 | kg/kmol | 1343 | kg/m3 | 0.015999 | Pa | 182.2 | kg/m3
Additive Manufacturing | AM | ASA | 0 | 0 | 0.175 | 0 | 0 | 0.0025 | 0 | 0.1 | 0.0042023 | 0 | 0 | 0 | 0.0035 | 0.0074169 | kg/hr | 240 | C | Ethylbenzene | 6.9154e-07 | kg/kg | 106.16 | kg/kmol | 867 | kg/m3 | 1011.9168 | Pa | 0.2286 | kg/m3
Additive Manufacturing | AM | ASA | 0 | 0 | 0.175 | 0 | 0 | 0.0025 | 0 | 0.1 | 0.0042023 | 0 | 0 | 0 | 0.0035 | 0.0074169 | kg/hr | 240 | C | Toluene | 6.194e-07 | kg/kg | 92.14 | kg/kmol | 870 | kg/m3 | 3159.7401 | Pa | 0.5731 | kg/m3
Additive Manufacturing | AM | ASA | 0 | 0 | 0.175 | 0 | 0 | 0.0025 | 0 | 0.1 | 0.0042023 | 0 | 0 | 0 | 0.0035 | 0.0074169 | kg/hr | 240 | C | Acetaldehyde | 5.597e-07 | kg/kg | 44.05 | kg/kmol | 785 | kg/m3 | 121323.3553 | Pa | 256.8 | kg/m3
Additive Manufacturing | AM | ASA | 0 | 0 | 0.175 | 0 | 0 | 0.0025 | 0 | 0.1 | 0.0042023 | 0 | 0 | 0 | 0.0035 | 0.0074169 | kg/hr | 240 | C | 1-Butanol | 5.6468e-07 | kg/kg | 74.12 | kg/kmol | 810 | kg/m3 | 1037.248 | Pa | 76.7 | kg/m3
Additive Manufacturing | AM | ASA | 0 | 0 | 0.175 | 0 | 0 | 0.0025 | 0 | 0.1 | 0.0042023 | 0 | 0 | 0 | 0.0035 | 0.0074169 | kg/hr | 240 | C | Benzene | 4.2289e-07 | kg/kg | 78.11 | kg/kmol | 874 | kg/m3 | 11625.7105 | Pa | 2 | kg/m3
Additive Manufacturing | AM | ASA | 0 | 0 | 0.175 | 0 | 0 | 0.0025 | 0 | 0.1 | 0.0042023 | 0 | 0 | 0 | 0.0035 | 0.0074169 | kg/hr | 240 | C | 1-Phenylethanone | 2.6866e-07 | kg/kg | 120.15 | kg/kmol | 1030 | kg/m3 | 43.4631 | Pa | 4.484 | kg/m3
Additive Manufacturing | AM | Nylon | 0.01 | 0 | 0.4 | 0 | 0 | 0.005 | 0 | 0.20685 | 0.005 | 0 | 0 | 0 | 0.03 | 0.010796 | kg/hr | 250 | C | Acetaldehyde | 1.8827e-06 | kg/kg | 44.05 | kg/kmol | 785 | kg/m3 | 121323.3553 | Pa | 256.8 | kg/m3
Additive Manufacturing | AM | Nylon | 0.01 | 0 | 0.4 | 0 | 0 | 0.005 | 0 | 0.20685 | 0.005 | 0 | 0 | 0 | 0.03 | 0.010796 | kg/hr | 250 | C | Acetic acid | 6.7652e-07 | kg/kg | 60.052 | kg/kmol | 1049 | kg/m3 | 2293.1447 | Pa | 475.9 | kg/m3
Additive Manufacturing | AM | Nylon | 0.01 | 0 | 0.4 | 0 | 0 | 0.005 | 0 | 0.20685 | 0.005 | 0 | 0 | 0 | 0.03 | 0.010796 | kg/hr | 250 | C | 1-Butanol | 2.9238e-07 | kg/kg | 74.12 | kg/kmol | 810 | kg/m3 | 1037.248 | Pa | 76.7 | kg/m3
Additive Manufacturing | AM | Nylon | 0.01 | 0 | 0.4 | 0 | 0 | 0.005 | 0 | 0.20685 | 0.005 | 0 | 0 | 0 | 0.03 | 0.010796 | kg/hr | 250 | C | Benzaldehyde | 1.75e-07 | kg/kg | 106.12 | kg/kmol | 1046 | kg/m3 | 134.6556 | Pa | 6.1 | kg/m3
Additive Manufacturing | AM | Nylon | 0.01 | 0 | 0.4 | 0 | 0 | 0.005 | 0 | 0.20685 | 0.005 | 0 | 0 | 0 | 0.03 | 0.010796 | kg/hr | 250 | C | 2-Ethylcyclopentanone | 1.3018e-07 | kg/kg | 112.17 | kg/kmol | 913 | kg/m3 | 301.3086 | Pa | 5.142 | kg/m3
Additive Manufacturing | AM | Nylon | 0.01 | 0 | 0.4 | 0 | 0 | 0.005 | 0 | 0.20685 | 0.005 | 0 | 0 | 0 | 0.03 | 0.010796 | kg/hr | 250 | C | Styrene | 1.622e-07 | kg/kg | 104.15 | kg/kmol | 906 | kg/m3 | 673.278 | Pa | 0.3437 | kg/m3
Additive Manufacturing | AM | PETG | 0.05 | 0 | 0.55 | 0 | 0 | 0 | 0 | 0.15 | 0 | 0 | 0 | 0 | 0.005 | 0.0089828 | kg/hr | 240 | C | Acetaldehyde | 7.395e-07 | kg/kg | 44.05 | kg/kmol | 785 | kg/m3 | 121323.3553 | Pa | 256.8 | kg/m3
Additive Manufacturing | AM | PETG | 0.05 | 0 | 0.55 | 0 | 0 | 0 | 0 | 0.15 | 0 | 0 | 0 | 0 | 0.005 | 0.0089828 | kg/hr | 240 | C | Acetic acid | 1.6134e-07 | kg/kg | 60.052 | kg/kmol | 1049 | kg/m3 | 2293.1447 | Pa | 475.9 | kg/m3
Additive Manufacturing | AM | PETG | 0.05 | 0 | 0.55 | 0 | 0 | 0 | 0 | 0.15 | 0 | 0 | 0 | 0 | 0.005 | 0.0089828 | kg/hr | 240 | C | 2-Methylpropanal | 8.655e-08 | kg/kg | 72.106 | kg/kmol | 794 | kg/m3 | 21864.8684 | Pa | 31.24 | kg/m3
Additive Manufacturing | AM | PETG | 0.05 | 0 | 0.55 | 0 | 0 | 0 | 0 | 0.15 | 0 | 0 | 0 | 0 | 0.005 | 0.0089828 | kg/hr | 240 | C | Acetone | 3.782e-08 | kg/kg | 58.08 | kg/kmol | 791 | kg/m3 | 33197.2697 | Pa | 219.9 | kg/m3
Additive Manufacturing | AM | PETG | 0.05 | 0 | 0.55 | 0 | 0 | 0 | 0 | 0.15 | 0 | 0 | 0 | 0 | 0.005 | 0.0089828 | kg/hr | 240 | C | 1,5-Dimethyl-1,4-cyclohexadiene | 2.101e-08 | kg/kg | 108.181 | kg/kmol | 838 | kg/m3 | 1119.9079 | Pa | 0.01683 | kg/m3
Additive Manufacturing | AM | PETG | 0.05 | 0 | 0.55 | 0 | 0 | 0 | 0 | 0.15 | 0 | 0 | 0 | 0 | 0.005 | 0.0089828 | kg/hr | 240 | C | 2-Pentyne | 2.045e-08 | kg/kg | 68.117 | kg/kmol | 710 | kg/m3 | 32530.6579 | Pa | 0.6588 | kg/m3
Additive Manufacturing | AM | PETG | 0.05 | 0 | 0.55 | 0 | 0 | 0 | 0 | 0.15 | 0 | 0 | 0 | 0 | 0.005 | 0.0089828 | kg/hr | 240 | C | 3-Methyl-1,2-dioxolane | 2.129e-08 | kg/kg | 88.105 | kg/kmol | 980 | kg/m3 | 7479.3849 | Pa | 6.333 | kg/m3
Additive Manufacturing | AM | PETG | 0.05 | 0 | 0.55 | 0 | 0 | 0 | 0 | 0.15 | 0 | 0 | 0 | 0 | 0.005 | 0.0089828 | kg/hr | 240 | C | 2,5-Dimethyl-2,4-hexadiene | 1.625e-08 | kg/kg | 110.197 | kg/kmol | 773 | kg/m3 | 1346.5559 | Pa | 0.03235 | kg/m3
Extrusion | EX | PP | 0.001 | 0.0017 | 0 | 0 | 0 | 0 | 0 | 0 | 0 | 0 | 0 | 0 | 0 | 5.496 | kg/hr | 204.4444 | C | Ethane | 9e-07 | kg/kg | 30.07 | kg/kmol | 549 | kg/m3 | 2693111.8421 | Pa | 0.9386 | kg/m3
Extrusion | EX | PP | 0.001 | 0.0017 | 0 | 0 | 0 | 0 | 0 | 0 | 0 | 0 | 0 | 0 | 0 | 5.496 | kg/hr | 204.4444 | C | Ethylene | 3.8e-07 | kg/kg | 28.05 | kg/kmol | 567 | kg/m3 | 4186322.3684 | Pa | 3.449 | kg/m3
Extrusion | EX | PP | 0.001 | 0.0017 | 0 | 0 | 0 | 0 | 0 | 0 | 0 | 0 | 0 | 0 | 0 | 5.496 | kg/hr | 204.4444 | C | 1-Propene | 2.1e-07 | kg/kg | 42.08 | kg/kmol | 1490 | kg/m3 | 938589.4737 | Pa | 1.162 | kg/m3
Extrusion | EX | PP | 0.001 | 0.0017 | 0 | 0 | 0 | 0 | 0 | 0 | 0 | 0 | 0 | 0 | 0 | 5.496 | kg/hr | 204.4444 | C | Formaldehyde | 7.4e-07 | kg/kg | 30.026 | kg/kmol | 815.3 | kg/m3 | 465295.0658 | Pa | 57.02 | kg/m3
Extrusion | EX | PP | 0.001 | 0.0017 | 0 | 0 | 0 | 0 | 0 | 0 | 0 | 0 | 0 | 0 | 0 | 5.496 | kg/hr | 204.4444 | C | Prop-2-enal | 4.8984e-09 | kg/kg | 56.06 | kg/kmol | 839 | kg/m3 | 35197.1053 | Pa | 139.7 | kg/m3
Extrusion | EX | PP | 0.001 | 0.0017 | 0 | 0 | 0 | 0 | 0 | 0 | 0 | 0 | 0 | 0 | 0 | 5.496 | kg/hr | 204.4444 | C | Acetaldehyde | 4.6e-07 | kg/kg | 44.05 | kg/kmol | 785 | kg/m3 | 121323.3553 | Pa | 256.8 | kg/m3
Extrusion | EX | PP | 0.001 | 0.0017 | 0 | 0 | 0 | 0 | 0 | 0 | 0 | 0 | 0 | 0 | 0 | 5.496 | kg/hr | 204.4444 | C | Propanal | 5e-08 | kg/kg | 58.08 | kg/kmol | 805 | kg/m3 | 42263.1908 | Pa | 42.99 | kg/m3
Extrusion | EX | PP | 0.001 | 0.0017 | 0 | 0 | 0 | 0 | 0 | 0 | 0 | 0 | 0 | 0 | 0 | 5.496 | kg/hr | 204.4444 | C | Butyraldehyde | 7.8e-07 | kg/kg | 72.11 | kg/kmol | 800 | kg/m3 | 14398.8158 | Pa | 23.85 | kg/m3
Extrusion | EX | PP | 0.001 | 0.0017 | 0 | 0 | 0 | 0 | 0 | 0 | 0 | 0 | 0 | 0 | 0 | 5.496 | kg/hr | 204.4444 | C | Benzaldehyde | 1.2e-07 | kg/kg | 106.12 | kg/kmol | 1046 | kg/m3 | 134.6556 | Pa | 6.1 | kg/m3
Extrusion | EX | PP | 0.001 | 0.0017 | 0 | 0 | 0 | 0 | 0 | 0 | 0 | 0 | 0 | 0 | 0 | 5.496 | kg/hr | 204.4444 | C | Acetone | 9.66e-06 | kg/kg | 58.08 | kg/kmol | 791 | kg/m3 | 33197.2697 | Pa | 219.9 | kg/m3
Extrusion | EX | PP | 0.001 | 0.0017 | 0 | 0 | 0 | 0 | 0 | 0 | 0 | 0 | 0 | 0 | 0 | 5.496 | kg/hr | 204.4444 | C | 2-Butanone | 1.9e-07 | kg/kg | 72.11 | kg/kmol | 805 | kg/m3 | 13132.2533 | Pa | 76.1 | kg/m3
Extrusion | EX | PP | 0.001 | 0.0017 | 0 | 0 | 0 | 0 | 0 | 0 | 0 | 0 | 0 | 0 | 0 | 5.496 | kg/hr | 204.4444 | C | Formic acid | 6.9e-07 | kg/kg | 46.025 | kg/kmol | 1220 | kg/m3 | 4786.273 | Pa | 955.2 | kg/m3
Extrusion | EX | PP | 0.001 | 0.0017 | 0 | 0 | 0 | 0 | 0 | 0 | 0 | 0 | 0 | 0 | 0 | 5.496 | kg/hr | 204.4444 | C | Acetic acid | 1.1e-06 | kg/kg | 60.052 | kg/kmol | 1049 | kg/m3 | 2293.1447 | Pa | 475.9 | kg/m3
Extrusion | EX | PP | 0.001 | 0.0017 | 0 | 0 | 0 | 0 | 0 | 0 | 0 | 0 | 0 | 0 | 0 | 5.496 | kg/hr | 204.4444 | C | Prop-2-enoic acid | 6.3424e-08 | kg/kg | 72.06 | kg/kmol | 1051 | kg/m3 | 802.6007 | Pa | 168 | kg/m3
Extrusion | EX | PP | 0.001 | 0.0017 | 0 | 0 | 0 | 0 | 0 | 0 | 0 | 0 | 0 | 0 | 0 | 5.496 | kg/hr | 204.4444 | C | Ethane | 9e-07 | kg/kg | 30.07 | kg/kmol | 549 | kg/m3 | 2693111.8421 | Pa | 0.9386 | kg/m3
Extrusion | EX | PP | 0.001 | 0.0017 | 0 | 0 | 0 | 0 | 0 | 0 | 0 | 0 | 0 | 0 | 0 | 5.496 | kg/hr | 204.4444 | C | Ethylene | 3.8e-07 | kg/kg | 28.05 | kg/kmol | 567 | kg/m3 | 4186322.3684 | Pa | 3.449 | kg/m3
Extrusion | EX | PP | 0.001 | 0.0017 | 0 | 0 | 0 | 0 | 0 | 0 | 0 | 0 | 0 | 0 | 0 | 5.496 | kg/hr | 204.4444 | C | 1-Propene | 2.1e-07 | kg/kg | 42.08 | kg/kmol | 1490 | kg/m3 | 938589.4737 | Pa | 1.162 | kg/m3
Extrusion | EX | PP | 0.001 | 0.0017 | 0 | 0 | 0 | 0 | 0 | 0 | 0 | 0 | 0 | 0 | 0 | 5.496 | kg/hr | 204.4444 | C | Formaldehyde | 7.4e-07 | kg/kg | 30.026 | kg/kmol | 815.3 | kg/m3 | 465295.0658 | Pa | 57.02 | kg/m3
Extrusion | EX | PP | 0.001 | 0.0017 | 0 | 0 | 0 | 0 | 0 | 0 | 0 | 0 | 0 | 0 | 0 | 5.496 | kg/hr | 204.4444 | C | Prop-2-enal | 4.8984e-09 | kg/kg | 56.06 | kg/kmol | 839 | kg/m3 | 35197.1053 | Pa | 139.7 | kg/m3
Extrusion | EX | PP | 0.001 | 0.0017 | 0 | 0 | 0 | 0 | 0 | 0 | 0 | 0 | 0 | 0 | 0 | 5.496 | kg/hr | 204.4444 | C | Acetaldehyde | 4.6e-07 | kg/kg | 44.05 | kg/kmol | 785 | kg/m3 | 121323.3553 | Pa | 256.8 | kg/m3
Extrusion | EX | PP | 0.001 | 0.0017 | 0 | 0 | 0 | 0 | 0 | 0 | 0 | 0 | 0 | 0 | 0 | 5.496 | kg/hr | 204.4444 | C | Propanal | 5e-08 | kg/kg | 58.08 | kg/kmol | 805 | kg/m3 | 42263.1908 | Pa | 42.99 | kg/m3
Extrusion | EX | PP | 0.001 | 0.0017 | 0 | 0 | 0 | 0 | 0 | 0 | 0 | 0 | 0 | 0 | 0 | 5.496 | kg/hr | 204.4444 | C | Butyraldehyde | 7.8e-07 | kg/kg | 72.11 | kg/kmol | 800 | kg/m3 | 14398.8158 | Pa | 23.85 | kg/m3
Extrusion | EX | PP | 0.001 | 0.0017 | 0 | 0 | 0 | 0 | 0 | 0 | 0 | 0 | 0 | 0 | 0 | 5.496 | kg/hr | 204.4444 | C | Benzaldehyde | 1.2e-07 | kg/kg | 106.12 | kg/kmol | 1046 | kg/m3 | 134.6556 | Pa | 6.1 | kg/m3
Extrusion | EX | PP | 0.001 | 0.0017 | 0 | 0 | 0 | 0 | 0 | 0 | 0 | 0 | 0 | 0 | 0 | 5.496 | kg/hr | 204.4444 | C | Acetone | 9.66e-06 | kg/kg | 58.08 | kg/kmol | 791 | kg/m3 | 33197.2697 | Pa | 219.9 | kg/m3
Extrusion | EX | PP | 0.001 | 0.0017 | 0 | 0 | 0 | 0 | 0 | 0 | 0 | 0 | 0 | 0 | 0 | 5.496 | kg/hr | 204.4444 | C | 2-Butanone | 1.9e-07 | kg/kg | 72.11 | kg/kmol | 805 | kg/m3 | 13132.2533 | Pa | 76.1 | kg/m3
Extrusion | EX | PP | 0.001 | 0.0017 | 0 | 0 | 0 | 0 | 0 | 0 | 0 | 0 | 0 | 0 | 0 | 5.496 | kg/hr | 204.4444 | C | Formic acid | 6.9e-07 | kg/kg | 46.025 | kg/kmol | 1220 | kg/m3 | 4786.273 | Pa | 955.2 | kg/m3
Extrusion | EX | PP | 0.001 | 0.0017 | 0 | 0 | 0 | 0 | 0 | 0 | 0 | 0 | 0 | 0 | 0 | 5.496 | kg/hr | 204.4444 | C | Acetic acid | 1.1e-06 | kg/kg | 60.052 | kg/kmol | 1049 | kg/m3 | 2293.1447 | Pa | 475.9 | kg/m3
Extrusion | EX | PP | 0.001 | 0.0017 | 0 | 0 | 0 | 0 | 0 | 0 | 0 | 0 | 0 | 0 | 0 | 5.496 | kg/hr | 204.4444 | C | Prop-2-enoic acid | 6.3424e-08 | kg/kg | 72.06 | kg/kmol | 1051 | kg/m3 | 802.6007 | Pa | 168 | kg/m3
Extrusion | EX | PP | 0.001 | 0.0017 | 0 | 0 | 0 | 0 | 0 | 0 | 0 | 0 | 0 | 0 | 0 | 5.496 | kg/hr | 204.4444 | C | Ethane | 9e-07 | kg/kg | 30.07 | kg/kmol | 549 | kg/m3 | 2693111.8421 | Pa | 0.9386 | kg/m3
Extrusion | EX | PP | 0.001 | 0.0017 | 0 | 0 | 0 | 0 | 0 | 0 | 0 | 0 | 0 | 0 | 0 | 5.496 | kg/hr | 204.4444 | C | Ethylene | 3.8e-07 | kg/kg | 28.05 | kg/kmol | 567 | kg/m3 | 4186322.3684 | Pa | 3.449 | kg/m3
Extrusion | EX | PP | 0.001 | 0.0017 | 0 | 0 | 0 | 0 | 0 | 0 | 0 | 0 | 0 | 0 | 0 | 5.496 | kg/hr | 204.4444 | C | 1-Propene | 2.1e-07 | kg/kg | 42.08 | kg/kmol | 1490 | kg/m3 | 938589.4737 | Pa | 1.162 | kg/m3
Extrusion | EX | PP | 0.001 | 0.0017 | 0 | 0 | 0 | 0 | 0 | 0 | 0 | 0 | 0 | 0 | 0 | 5.496 | kg/hr | 204.4444 | C | Formaldehyde | 7.4e-07 | kg/kg | 30.026 | kg/kmol | 815.3 | kg/m3 | 465295.0658 | Pa | 57.02 | kg/m3
Extrusion | EX | PP | 0.001 | 0.0017 | 0 | 0 | 0 | 0 | 0 | 0 | 0 | 0 | 0 | 0 | 0 | 5.496 | kg/hr | 204.4444 | C | Prop-2-enal | 4.8984e-09 | kg/kg | 56.06 | kg/kmol | 839 | kg/m3 | 35197.1053 | Pa | 139.7 | kg/m3
Extrusion | EX | PP | 0.001 | 0.0017 | 0 | 0 | 0 | 0 | 0 | 0 | 0 | 0 | 0 | 0 | 0 | 5.496 | kg/hr | 204.4444 | C | Acetaldehyde | 4.6e-07 | kg/kg | 44.05 | kg/kmol | 785 | kg/m3 | 121323.3553 | Pa | 256.8 | kg/m3
Extrusion | EX | PP | 0.001 | 0.0017 | 0 | 0 | 0 | 0 | 0 | 0 | 0 | 0 | 0 | 0 | 0 | 5.496 | kg/hr | 204.4444 | C | Propanal | 5e-08 | kg/kg | 58.08 | kg/kmol | 805 | kg/m3 | 42263.1908 | Pa | 42.99 | kg/m3
Extrusion | EX | PP | 0.001 | 0.0017 | 0 | 0 | 0 | 0 | 0 | 0 | 0 | 0 | 0 | 0 | 0 | 5.496 | kg/hr | 204.4444 | C | Butyraldehyde | 7.8e-07 | kg/kg | 72.11 | kg/kmol | 800 | kg/m3 | 14398.8158 | Pa | 23.85 | kg/m3
Extrusion | EX | PP | 0.001 | 0.0017 | 0 | 0 | 0 | 0 | 0 | 0 | 0 | 0 | 0 | 0 | 0 | 5.496 | kg/hr | 204.4444 | C | Benzaldehyde | 1.2e-07 | kg/kg | 106.12 | kg/kmol | 1046 | kg/m3 | 134.6556 | Pa | 6.1 | kg/m3
Extrusion | EX | PP | 0.001 | 0.0017 | 0 | 0 | 0 | 0 | 0 | 0 | 0 | 0 | 0 | 0 | 0 | 5.496 | kg/hr | 204.4444 | C | Acetone | 9.66e-06 | kg/kg | 58.08 | kg/kmol | 791 | kg/m3 | 33197.2697 | Pa | 219.9 | kg/m3
Extrusion | EX | PP | 0.001 | 0.0017 | 0 | 0 | 0 | 0 | 0 | 0 | 0 | 0 | 0 | 0 | 0 | 5.496 | kg/hr | 204.4444 | C | 2-Butanone | 1.9e-07 | kg/kg | 72.11 | kg/kmol | 805 | kg/m3 | 13132.2533 | Pa | 76.1 | kg/m3
Extrusion | EX | PP | 0.001 | 0.0017 | 0 | 0 | 0 | 0 | 0 | 0 | 0 | 0 | 0 | 0 | 0 | 5.496 | kg/hr | 204.4444 | C | Formic acid | 6.9e-07 | kg/kg | 46.025 | kg/kmol | 1220 | kg/m3 | 4786.273 | Pa | 955.2 | kg/m3
Extrusion | EX | PP | 0.001 | 0.0017 | 0 | 0 | 0 | 0 | 0 | 0 | 0 | 0 | 0 | 0 | 0 | 5.496 | kg/hr | 204.4444 | C | Acetic acid | 1.1e-06 | kg/kg | 60.052 | kg/kmol | 1049 | kg/m3 | 2293.1447 | Pa | 475.9 | kg/m3
Extrusion | EX | PP | 0.001 | 0.0017 | 0 | 0 | 0 | 0 | 0 | 0 | 0 | 0 | 0 | 0 | 0 | 5.496 | kg/hr | 204.4444 | C | Prop-2-enoic acid | 6.3424e-08 | kg/kg | 72.06 | kg/kmol | 1051 | kg/m3 | 802.6007 | Pa | 168 | kg/m3
Extrusion | EX | PP | 0.0025 | 0.0017 | 0 | 0.0034 | 0 | 0 | 0 | 0 | 0 | 0 | 0 | 0 | 0 | 3.444 | kg/hr | 254.4444 | C | Ethane | 7.8e-07 | kg/kg | 30.07 | kg/kmol | 549 | kg/m3 | 2693111.8421 | Pa | 0.9386 | kg/m3
Extrusion | EX | PP | 0.0025 | 0.0017 | 0 | 0.0034 | 0 | 0 | 0 | 0 | 0 | 0 | 0 | 0 | 0 | 3.444 | kg/hr | 254.4444 | C | Ethylene | 5e-07 | kg/kg | 28.05 | kg/kmol | 567 | kg/m3 | 4186322.3684 | Pa | 3.449 | kg/m3
Extrusion | EX | PP | 0.0025 | 0.0017 | 0 | 0.0034 | 0 | 0 | 0 | 0 | 0 | 0 | 0 | 0 | 0 | 3.444 | kg/hr | 254.4444 | C | 1-Propene | 7e-07 | kg/kg | 42.08 | kg/kmol | 1490 | kg/m3 | 938589.4737 | Pa | 1.162 | kg/m3
Extrusion | EX | PP | 0.0025 | 0.0017 | 0 | 0.0034 | 0 | 0 | 0 | 0 | 0 | 0 | 0 | 0 | 0 | 3.444 | kg/hr | 254.4444 | C | Formaldehyde | 1.3e-06 | kg/kg | 30.026 | kg/kmol | 815.3 | kg/m3 | 465295.0658 | Pa | 57.02 | kg/m3
Extrusion | EX | PP | 0.0025 | 0.0017 | 0 | 0.0034 | 0 | 0 | 0 | 0 | 0 | 0 | 0 | 0 | 0 | 3.444 | kg/hr | 254.4444 | C | Prop-2-enal | 1.4e-07 | kg/kg | 56.06 | kg/kmol | 839 | kg/m3 | 35197.1053 | Pa | 139.7 | kg/m3
Extrusion | EX | PP | 0.0025 | 0.0017 | 0 | 0.0034 | 0 | 0 | 0 | 0 | 0 | 0 | 0 | 0 | 0 | 3.444 | kg/hr | 254.4444 | C | Acetaldehyde | 5.3e-07 | kg/kg | 44.05 | kg/kmol | 785 | kg/m3 | 121323.3553 | Pa | 256.8 | kg/m3
Extrusion | EX | PP | 0.0025 | 0.0017 | 0 | 0.0034 | 0 | 0 | 0 | 0 | 0 | 0 | 0 | 0 | 0 | 3.444 | kg/hr | 254.4444 | C | Propanal | 3.31e-06 | kg/kg | 58.08 | kg/kmol | 805 | kg/m3 | 42263.1908 | Pa | 42.99 | kg/m3
Extrusion | EX | PP | 0.0025 | 0.0017 | 0 | 0.0034 | 0 | 0 | 0 | 0 | 0 | 0 | 0 | 0 | 0 | 3.444 | kg/hr | 254.4444 | C | Butyraldehyde | 9.2e-07 | kg/kg | 72.11 | kg/kmol | 800 | kg/m3 | 14398.8158 | Pa | 23.85 | kg/m3
Extrusion | EX | PP | 0.0025 | 0.0017 | 0 | 0.0034 | 0 | 0 | 0 | 0 | 0 | 0 | 0 | 0 | 0 | 3.444 | kg/hr | 254.4444 | C | Benzaldehyde | 5.1e-07 | kg/kg | 106.12 | kg/kmol | 1046 | kg/m3 | 134.6556 | Pa | 6.1 | kg/m3
Extrusion | EX | PP | 0.0025 | 0.0017 | 0 | 0.0034 | 0 | 0 | 0 | 0 | 0 | 0 | 0 | 0 | 0 | 3.444 | kg/hr | 254.4444 | C | Acetone | 9.36e-06 | kg/kg | 58.08 | kg/kmol | 791 | kg/m3 | 33197.2697 | Pa | 219.9 | kg/m3
Extrusion | EX | PP | 0.0025 | 0.0017 | 0 | 0.0034 | 0 | 0 | 0 | 0 | 0 | 0 | 0 | 0 | 0 | 3.444 | kg/hr | 254.4444 | C | 2-Butanone | 2.6e-07 | kg/kg | 72.11 | kg/kmol | 805 | kg/m3 | 13132.2533 | Pa | 76.1 | kg/m3
Extrusion | EX | PP | 0.0025 | 0.0017 | 0 | 0.0034 | 0 | 0 | 0 | 0 | 0 | 0 | 0 | 0 | 0 | 3.444 | kg/hr | 254.4444 | C | Formic acid | 5.98e-06 | kg/kg | 46.025 | kg/kmol | 1220 | kg/m3 | 4786.273 | Pa | 955.2 | kg/m3
Extrusion | EX | PP | 0.0025 | 0.0017 | 0 | 0.0034 | 0 | 0 | 0 | 0 | 0 | 0 | 0 | 0 | 0 | 3.444 | kg/hr | 254.4444 | C | Acetic acid | 4.9e-06 | kg/kg | 60.052 | kg/kmol | 1049 | kg/m3 | 2293.1447 | Pa | 475.9 | kg/m3
Extrusion | EX | PP | 0.0025 | 0.0017 | 0 | 0.0034 | 0 | 0 | 0 | 0 | 0 | 0 | 0 | 0 | 0 | 3.444 | kg/hr | 254.4444 | C | Prop-2-enoic acid | 7.5828e-08 | kg/kg | 72.06 | kg/kmol | 1051 | kg/m3 | 802.6007 | Pa | 168 | kg/m3
Extrusion | EX | PP | 0.0009 | 0.0017 | 0 | 0 | 0 | 0 | 0 | 0 | 0 | 0 | 0 | 0 | 0 | 24.42 | kg/hr | 254.4444 | C | Ethane | 7e-08 | kg/kg | 30.07 | kg/kmol | 549 | kg/m3 | 2693111.8421 | Pa | 0.9386 | kg/m3
Extrusion | EX | PP | 0.0009 | 0.0017 | 0 | 0 | 0 | 0 | 0 | 0 | 0 | 0 | 0 | 0 | 0 | 24.42 | kg/hr | 254.4444 | C | Ethylene | 3e-08 | kg/kg | 28.05 | kg/kmol | 567 | kg/m3 | 4186322.3684 | Pa | 3.449 | kg/m3
Extrusion | EX | PP | 0.0009 | 0.0017 | 0 | 0 | 0 | 0 | 0 | 0 | 0 | 0 | 0 | 0 | 0 | 24.42 | kg/hr | 254.4444 | C | 1-Propene | 1.2e-07 | kg/kg | 42.08 | kg/kmol | 1490 | kg/m3 | 938589.4737 | Pa | 1.162 | kg/m3
Extrusion | EX | PP | 0.0009 | 0.0017 | 0 | 0 | 0 | 0 | 0 | 0 | 0 | 0 | 0 | 0 | 0 | 24.42 | kg/hr | 254.4444 | C | Formaldehyde | 1.7e-07 | kg/kg | 30.026 | kg/kmol | 815.3 | kg/m3 | 465295.0658 | Pa | 57.02 | kg/m3
Extrusion | EX | PP | 0.0009 | 0.0017 | 0 | 0 | 0 | 0 | 0 | 0 | 0 | 0 | 0 | 0 | 0 | 24.42 | kg/hr | 254.4444 | C | Prop-2-enal | 4.2399e-09 | kg/kg | 56.06 | kg/kmol | 839 | kg/m3 | 35197.1053 | Pa | 139.7 | kg/m3
Extrusion | EX | PP | 0.0009 | 0.0017 | 0 | 0 | 0 | 0 | 0 | 0 | 0 | 0 | 0 | 0 | 0 | 24.42 | kg/hr | 254.4444 | C | Acetaldehyde | 9e-08 | kg/kg | 44.05 | kg/kmol | 785 | kg/m3 | 121323.3553 | Pa | 256.8 | kg/m3
Extrusion | EX | PP | 0.0009 | 0.0017 | 0 | 0 | 0 | 0 | 0 | 0 | 0 | 0 | 0 | 0 | 0 | 24.42 | kg/hr | 254.4444 | C | Propanal | 2e-08 | kg/kg | 58.08 | kg/kmol | 805 | kg/m3 | 42263.1908 | Pa | 42.99 | kg/m3
Extrusion | EX | PP | 0.0009 | 0.0017 | 0 | 0 | 0 | 0 | 0 | 0 | 0 | 0 | 0 | 0 | 0 | 24.42 | kg/hr | 254.4444 | C | Butyraldehyde | 4e-08 | kg/kg | 72.11 | kg/kmol | 800 | kg/m3 | 14398.8158 | Pa | 23.85 | kg/m3
Extrusion | EX | PP | 0.0009 | 0.0017 | 0 | 0 | 0 | 0 | 0 | 0 | 0 | 0 | 0 | 0 | 0 | 24.42 | kg/hr | 254.4444 | C | Benzaldehyde | 8e-08 | kg/kg | 106.12 | kg/kmol | 1046 | kg/m3 | 134.6556 | Pa | 6.1 | kg/m3
Extrusion | EX | PP | 0.0009 | 0.0017 | 0 | 0 | 0 | 0 | 0 | 0 | 0 | 0 | 0 | 0 | 0 | 24.42 | kg/hr | 254.4444 | C | Acetone | 1.5e-07 | kg/kg | 58.08 | kg/kmol | 791 | kg/m3 | 33197.2697 | Pa | 219.9 | kg/m3
Extrusion | EX | PP | 0.0009 | 0.0017 | 0 | 0 | 0 | 0 | 0 | 0 | 0 | 0 | 0 | 0 | 0 | 24.42 | kg/hr | 254.4444 | C | 2-Butanone | 7e-08 | kg/kg | 72.11 | kg/kmol | 805 | kg/m3 | 13132.2533 | Pa | 76.1 | kg/m3
Extrusion | EX | PP | 0.0009 | 0.0017 | 0 | 0 | 0 | 0 | 0 | 0 | 0 | 0 | 0 | 0 | 0 | 24.42 | kg/hr | 254.4444 | C | Formic acid | 1.1383e-07 | kg/kg | 46.025 | kg/kmol | 1220 | kg/m3 | 4786.273 | Pa | 955.2 | kg/m3
Extrusion | EX | PP | 0.0009 | 0.0017 | 0 | 0 | 0 | 0 | 0 | 0 | 0 | 0 | 0 | 0 | 0 | 24.42 | kg/hr | 254.4444 | C | Acetic acid | 1.7824e-07 | kg/kg | 60.052 | kg/kmol | 1049 | kg/m3 | 2293.1447 | Pa | 475.9 | kg/m3
Extrusion | EX | PP | 0.0009 | 0.0017 | 0 | 0 | 0 | 0 | 0 | 0 | 0 | 0 | 0 | 0 | 0 | 24.42 | kg/hr | 254.4444 | C | Prop-2-enoic acid | 4.607e-08 | kg/kg | 72.06 | kg/kmol | 1051 | kg/m3 | 802.6007 | Pa | 168 | kg/m3
Extrusion | EX | PP | 0.0009 | 0.0017 | 0 | 0 | 0 | 0 | 0 | 0 | 0 | 0 | 0 | 0 | 0 | 24.42 | kg/hr | 254.4444 | C | Ethane | 7e-08 | kg/kg | 30.07 | kg/kmol | 549 | kg/m3 | 2693111.8421 | Pa | 0.9386 | kg/m3
Extrusion | EX | PP | 0.0009 | 0.0017 | 0 | 0 | 0 | 0 | 0 | 0 | 0 | 0 | 0 | 0 | 0 | 24.42 | kg/hr | 254.4444 | C | Ethylene | 3e-08 | kg/kg | 28.05 | kg/kmol | 567 | kg/m3 | 4186322.3684 | Pa | 3.449 | kg/m3
Extrusion | EX | PP | 0.0009 | 0.0017 | 0 | 0 | 0 | 0 | 0 | 0 | 0 | 0 | 0 | 0 | 0 | 24.42 | kg/hr | 254.4444 | C | 1-Propene | 1.2e-07 | kg/kg | 42.08 | kg/kmol | 1490 | kg/m3 | 938589.4737 | Pa | 1.162 | kg/m3
Extrusion | EX | PP | 0.0009 | 0.0017 | 0 | 0 | 0 | 0 | 0 | 0 | 0 | 0 | 0 | 0 | 0 | 24.42 | kg/hr | 254.4444 | C | Formaldehyde | 1.7e-07 | kg/kg | 30.026 | kg/kmol | 815.3 | kg/m3 | 465295.0658 | Pa | 57.02 | kg/m3
Extrusion | EX | PP | 0.0009 | 0.0017 | 0 | 0 | 0 | 0 | 0 | 0 | 0 | 0 | 0 | 0 | 0 | 24.42 | kg/hr | 254.4444 | C | Prop-2-enal | 4.2399e-09 | kg/kg | 56.06 | kg/kmol | 839 | kg/m3 | 35197.1053 | Pa | 139.7 | kg/m3
Extrusion | EX | PP | 0.0009 | 0.0017 | 0 | 0 | 0 | 0 | 0 | 0 | 0 | 0 | 0 | 0 | 0 | 24.42 | kg/hr | 254.4444 | C | Acetaldehyde | 9e-08 | kg/kg | 44.05 | kg/kmol | 785 | kg/m3 | 121323.3553 | Pa | 256.8 | kg/m3
Extrusion | EX | PP | 0.0009 | 0.0017 | 0 | 0 | 0 | 0 | 0 | 0 | 0 | 0 | 0 | 0 | 0 | 24.42 | kg/hr | 254.4444 | C | Propanal | 2e-08 | kg/kg | 58.08 | kg/kmol | 805 | kg/m3 | 42263.1908 | Pa | 42.99 | kg/m3
Extrusion | EX | PP | 0.0009 | 0.0017 | 0 | 0 | 0 | 0 | 0 | 0 | 0 | 0 | 0 | 0 | 0 | 24.42 | kg/hr | 254.4444 | C | Butyraldehyde | 4e-08 | kg/kg | 72.11 | kg/kmol | 800 | kg/m3 | 14398.8158 | Pa | 23.85 | kg/m3
Extrusion | EX | PP | 0.0009 | 0.0017 | 0 | 0 | 0 | 0 | 0 | 0 | 0 | 0 | 0 | 0 | 0 | 24.42 | kg/hr | 254.4444 | C | Benzaldehyde | 8e-08 | kg/kg | 106.12 | kg/kmol | 1046 | kg/m3 | 134.6556 | Pa | 6.1 | kg/m3
Extrusion | EX | PP | 0.0009 | 0.0017 | 0 | 0 | 0 | 0 | 0 | 0 | 0 | 0 | 0 | 0 | 0 | 24.42 | kg/hr | 254.4444 | C | Acetone | 1.5e-07 | kg/kg | 58.08 | kg/kmol | 791 | kg/m3 | 33197.2697 | Pa | 219.9 | kg/m3
Extrusion | EX | PP | 0.0009 | 0.0017 | 0 | 0 | 0 | 0 | 0 | 0 | 0 | 0 | 0 | 0 | 0 | 24.42 | kg/hr | 254.4444 | C | 2-Butanone | 7e-08 | kg/kg | 72.11 | kg/kmol | 805 | kg/m3 | 13132.2533 | Pa | 76.1 | kg/m3
Extrusion | EX | PP | 0.0009 | 0.0017 | 0 | 0 | 0 | 0 | 0 | 0 | 0 | 0 | 0 | 0 | 0 | 24.42 | kg/hr | 254.4444 | C | Formic acid | 1.1383e-07 | kg/kg | 46.025 | kg/kmol | 1220 | kg/m3 | 4786.273 | Pa | 955.2 | kg/m3
Extrusion | EX | PP | 0.0009 | 0.0017 | 0 | 0 | 0 | 0 | 0 | 0 | 0 | 0 | 0 | 0 | 0 | 24.42 | kg/hr | 254.4444 | C | Acetic acid | 1.7824e-07 | kg/kg | 60.052 | kg/kmol | 1049 | kg/m3 | 2293.1447 | Pa | 475.9 | kg/m3
Extrusion | EX | PP | 0.0009 | 0.0017 | 0 | 0 | 0 | 0 | 0 | 0 | 0 | 0 | 0 | 0 | 0 | 24.42 | kg/hr | 254.4444 | C | Prop-2-enoic acid | 4.607e-08 | kg/kg | 72.06 | kg/kmol | 1051 | kg/m3 | 802.6007 | Pa | 168 | kg/m3
Extrusion | EX | PP | 0.0015 | 0.0025 | 0.175 | 0 | 0 | 0 | 0 | 0 | 0 | 0 | 0 | 0 | 0 | 17.94 | kg/hr | 262.7778 | C | Ethane | 2e-08 | kg/kg | 30.07 | kg/kmol | 549 | kg/m3 | 2693111.8421 | Pa | 0.9386 | kg/m3
Extrusion | EX | PP | 0.0015 | 0.0025 | 0.175 | 0 | 0 | 0 | 0 | 0 | 0 | 0 | 0 | 0 | 0 | 17.94 | kg/hr | 262.7778 | C | Ethylene | 2e-08 | kg/kg | 28.05 | kg/kmol | 567 | kg/m3 | 4186322.3684 | Pa | 3.449 | kg/m3
Extrusion | EX | PP | 0.0015 | 0.0025 | 0.175 | 0 | 0 | 0 | 0 | 0 | 0 | 0 | 0 | 0 | 0 | 17.94 | kg/hr | 262.7778 | C | 1-Propene | 6e-08 | kg/kg | 42.08 | kg/kmol | 1490 | kg/m3 | 938589.4737 | Pa | 1.162 | kg/m3
Extrusion | EX | PP | 0.0015 | 0.0025 | 0.175 | 0 | 0 | 0 | 0 | 0 | 0 | 0 | 0 | 0 | 0 | 17.94 | kg/hr | 262.7778 | C | Formaldehyde | 1.8e-07 | kg/kg | 30.026 | kg/kmol | 815.3 | kg/m3 | 465295.0658 | Pa | 57.02 | kg/m3
Extrusion | EX | PP | 0.0015 | 0.0025 | 0.175 | 0 | 0 | 0 | 0 | 0 | 0 | 0 | 0 | 0 | 0 | 17.94 | kg/hr | 262.7778 | C | Prop-2-enal | 6.1329e-09 | kg/kg | 56.06 | kg/kmol | 839 | kg/m3 | 35197.1053 | Pa | 139.7 | kg/m3
Extrusion | EX | PP | 0.0015 | 0.0025 | 0.175 | 0 | 0 | 0 | 0 | 0 | 0 | 0 | 0 | 0 | 0 | 17.94 | kg/hr | 262.7778 | C | Acetaldehyde | 2e-07 | kg/kg | 44.05 | kg/kmol | 785 | kg/m3 | 121323.3553 | Pa | 256.8 | kg/m3
Extrusion | EX | PP | 0.0015 | 0.0025 | 0.175 | 0 | 0 | 0 | 0 | 0 | 0 | 0 | 0 | 0 | 0 | 17.94 | kg/hr | 262.7778 | C | Propanal | 9.5e-07 | kg/kg | 58.08 | kg/kmol | 805 | kg/m3 | 42263.1908 | Pa | 42.99 | kg/m3
Extrusion | EX | PP | 0.0015 | 0.0025 | 0.175 | 0 | 0 | 0 | 0 | 0 | 0 | 0 | 0 | 0 | 0 | 17.94 | kg/hr | 262.7778 | C | Butyraldehyde | 8e-08 | kg/kg | 72.11 | kg/kmol | 800 | kg/m3 | 14398.8158 | Pa | 23.85 | kg/m3
Extrusion | EX | PP | 0.0015 | 0.0025 | 0.175 | 0 | 0 | 0 | 0 | 0 | 0 | 0 | 0 | 0 | 0 | 17.94 | kg/hr | 262.7778 | C | Benzaldehyde | 2e-08 | kg/kg | 106.12 | kg/kmol | 1046 | kg/m3 | 134.6556 | Pa | 6.1 | kg/m3
Extrusion | EX | PP | 0.0015 | 0.0025 | 0.175 | 0 | 0 | 0 | 0 | 0 | 0 | 0 | 0 | 0 | 0 | 17.94 | kg/hr | 262.7778 | C | Acetone | 3.1e-07 | kg/kg | 58.08 | kg/kmol | 791 | kg/m3 | 33197.2697 | Pa | 219.9 | kg/m3
Extrusion | EX | PP | 0.0015 | 0.0025 | 0.175 | 0 | 0 | 0 | 0 | 0 | 0 | 0 | 0 | 0 | 0 | 17.94 | kg/hr | 262.7778 | C | 2-Butanone | 4e-08 | kg/kg | 72.11 | kg/kmol | 805 | kg/m3 | 13132.2533 | Pa | 76.1 | kg/m3
Extrusion | EX | PP | 0.0015 | 0.0025 | 0.175 | 0 | 0 | 0 | 0 | 0 | 0 | 0 | 0 | 0 | 0 | 17.94 | kg/hr | 262.7778 | C | Formic acid | 1.7473e-07 | kg/kg | 46.025 | kg/kmol | 1220 | kg/m3 | 4786.273 | Pa | 955.2 | kg/m3
Extrusion | EX | PP | 0.0015 | 0.0025 | 0.175 | 0 | 0 | 0 | 0 | 0 | 0 | 0 | 0 | 0 | 0 | 17.94 | kg/hr | 262.7778 | C | Acetic acid | 2.5e-07 | kg/kg | 60.052 | kg/kmol | 1049 | kg/m3 | 2293.1447 | Pa | 475.9 | kg/m3
Extrusion | EX | PP | 0.0015 | 0.0025 | 0.175 | 0 | 0 | 0 | 0 | 0 | 0 | 0 | 0 | 0 | 0 | 17.94 | kg/hr | 262.7778 | C | Prop-2-enoic acid | 2.8309e-08 | kg/kg | 72.06 | kg/kmol | 1051 | kg/m3 | 802.6007 | Pa | 168 | kg/m3
Extrusion | EX | PP | 0.0022 | 0.002 | 0.045 | 0 | 0 | 0 | 0 | 0 | 0 | 0 | 0 | 0.003 | 0 | 10.74 | kg/hr | 265.5556 | C | Ethane | 8e-08 | kg/kg | 30.07 | kg/kmol | 549 | kg/m3 | 2693111.8421 | Pa | 0.9386 | kg/m3
Extrusion | EX | PP | 0.0022 | 0.002 | 0.045 | 0 | 0 | 0 | 0 | 0 | 0 | 0 | 0 | 0.003 | 0 | 10.74 | kg/hr | 265.5556 | C | Ethylene | 5e-08 | kg/kg | 28.05 | kg/kmol | 567 | kg/m3 | 4186322.3684 | Pa | 3.449 | kg/m3
Extrusion | EX | PP | 0.0022 | 0.002 | 0.045 | 0 | 0 | 0 | 0 | 0 | 0 | 0 | 0 | 0.003 | 0 | 10.74 | kg/hr | 265.5556 | C | 1-Propene | 2.6e-07 | kg/kg | 42.08 | kg/kmol | 1490 | kg/m3 | 938589.4737 | Pa | 1.162 | kg/m3
Extrusion | EX | PP | 0.0022 | 0.002 | 0.045 | 0 | 0 | 0 | 0 | 0 | 0 | 0 | 0 | 0.003 | 0 | 10.74 | kg/hr | 265.5556 | C | Formaldehyde | 9e-08 | kg/kg | 30.026 | kg/kmol | 815.3 | kg/m3 | 465295.0658 | Pa | 57.02 | kg/m3
Extrusion | EX | PP | 0.0022 | 0.002 | 0.045 | 0 | 0 | 0 | 0 | 0 | 0 | 0 | 0 | 0.003 | 0 | 10.74 | kg/hr | 265.5556 | C | Prop-2-enal | 5.5694e-09 | kg/kg | 56.06 | kg/kmol | 839 | kg/m3 | 35197.1053 | Pa | 139.7 | kg/m3
Extrusion | EX | PP | 0.0022 | 0.002 | 0.045 | 0 | 0 | 0 | 0 | 0 | 0 | 0 | 0 | 0.003 | 0 | 10.74 | kg/hr | 265.5556 | C | Acetaldehyde | 8e-08 | kg/kg | 44.05 | kg/kmol | 785 | kg/m3 | 121323.3553 | Pa | 256.8 | kg/m3
Extrusion | EX | PP | 0.0022 | 0.002 | 0.045 | 0 | 0 | 0 | 0 | 0 | 0 | 0 | 0 | 0.003 | 0 | 10.74 | kg/hr | 265.5556 | C | Propanal | 2e-08 | kg/kg | 58.08 | kg/kmol | 805 | kg/m3 | 42263.1908 | Pa | 42.99 | kg/m3
Extrusion | EX | PP | 0.0022 | 0.002 | 0.045 | 0 | 0 | 0 | 0 | 0 | 0 | 0 | 0 | 0.003 | 0 | 10.74 | kg/hr | 265.5556 | C | Butyraldehyde | 1e-08 | kg/kg | 72.11 | kg/kmol | 800 | kg/m3 | 14398.8158 | Pa | 23.85 | kg/m3
Extrusion | EX | PP | 0.0022 | 0.002 | 0.045 | 0 | 0 | 0 | 0 | 0 | 0 | 0 | 0 | 0.003 | 0 | 10.74 | kg/hr | 265.5556 | C | Benzaldehyde | 6e-08 | kg/kg | 106.12 | kg/kmol | 1046 | kg/m3 | 134.6556 | Pa | 6.1 | kg/m3
Extrusion | EX | PP | 0.0022 | 0.002 | 0.045 | 0 | 0 | 0 | 0 | 0 | 0 | 0 | 0 | 0.003 | 0 | 10.74 | kg/hr | 265.5556 | C | Acetone | 1.8e-07 | kg/kg | 58.08 | kg/kmol | 791 | kg/m3 | 33197.2697 | Pa | 219.9 | kg/m3
Extrusion | EX | PP | 0.0022 | 0.002 | 0.045 | 0 | 0 | 0 | 0 | 0 | 0 | 0 | 0 | 0.003 | 0 | 10.74 | kg/hr | 265.5556 | C | 2-Butanone | 4e-08 | kg/kg | 72.11 | kg/kmol | 805 | kg/m3 | 13132.2533 | Pa | 76.1 | kg/m3
Extrusion | EX | PP | 0.0022 | 0.002 | 0.045 | 0 | 0 | 0 | 0 | 0 | 0 | 0 | 0 | 0.003 | 0 | 10.74 | kg/hr | 265.5556 | C | Formic acid | 3.1e-07 | kg/kg | 46.025 | kg/kmol | 1220 | kg/m3 | 4786.273 | Pa | 955.2 | kg/m3
Extrusion | EX | PP | 0.0022 | 0.002 | 0.045 | 0 | 0 | 0 | 0 | 0 | 0 | 0 | 0 | 0.003 | 0 | 10.74 | kg/hr | 265.5556 | C | Acetic acid | 5.2e-07 | kg/kg | 60.052 | kg/kmol | 1049 | kg/m3 | 2293.1447 | Pa | 475.9 | kg/m3
Extrusion | EX | PP | 0.0022 | 0.002 | 0.045 | 0 | 0 | 0 | 0 | 0 | 0 | 0 | 0 | 0.003 | 0 | 10.74 | kg/hr | 265.5556 | C | Prop-2-enoic acid | 1.7074e-08 | kg/kg | 72.06 | kg/kmol | 1051 | kg/m3 | 802.6007 | Pa | 168 | kg/m3
Extrusion | EX | LDPE | 0 | 0 | 0 | 0 | 0 | 0 | 0 | 0 | 0 | 0 | 0 | 0 | 0 | 17.4 | kg/hr | 260 | C | Ethane | 9e-08 | kg/kg | 30.07 | kg/kmol | 549 | kg/m3 | 2693111.8421 | Pa | 0.9386 | kg/m3
Extrusion | EX | LDPE | 0 | 0 | 0 | 0 | 0 | 0 | 0 | 0 | 0 | 0 | 0 | 0 | 0 | 17.4 | kg/hr | 260 | C | Ethylene | 5e-08 | kg/kg | 28.05 | kg/kmol | 567 | kg/m3 | 4186322.3684 | Pa | 3.449 | kg/m3
Extrusion | EX | LDPE | 0 | 0 | 0 | 0 | 0 | 0 | 0 | 0 | 0 | 0 | 0 | 0 | 0 | 17.4 | kg/hr | 260 | C | 1-Propene | 2e-08 | kg/kg | 42.08 | kg/kmol | 1490 | kg/m3 | 938589.4737 | Pa | 1.162 | kg/m3
Extrusion | EX | LDPE | 0 | 0 | 0 | 0 | 0 | 0 | 0 | 0 | 0 | 0 | 0 | 0 | 0 | 17.4 | kg/hr | 260 | C | Formaldehyde | 1e-07 | kg/kg | 30.026 | kg/kmol | 815.3 | kg/m3 | 465295.0658 | Pa | 57.02 | kg/m3
Extrusion | EX | LDPE | 0 | 0 | 0 | 0 | 0 | 0 | 0 | 0 | 0 | 0 | 0 | 0 | 0 | 17.4 | kg/hr | 260 | C | Prop-2-enal | 5.4398e-09 | kg/kg | 56.06 | kg/kmol | 839 | kg/m3 | 35197.1053 | Pa | 139.7 | kg/m3
Extrusion | EX | LDPE | 0 | 0 | 0 | 0 | 0 | 0 | 0 | 0 | 0 | 0 | 0 | 0 | 0 | 17.4 | kg/hr | 260 | C | Acetaldehyde | 1.2e-07 | kg/kg | 44.05 | kg/kmol | 785 | kg/m3 | 121323.3553 | Pa | 256.8 | kg/m3
Extrusion | EX | LDPE | 0 | 0 | 0 | 0 | 0 | 0 | 0 | 0 | 0 | 0 | 0 | 0 | 0 | 17.4 | kg/hr | 260 | C | Propanal | 7e-08 | kg/kg | 58.08 | kg/kmol | 805 | kg/m3 | 42263.1908 | Pa | 42.99 | kg/m3
Extrusion | EX | LDPE | 0 | 0 | 0 | 0 | 0 | 0 | 0 | 0 | 0 | 0 | 0 | 0 | 0 | 17.4 | kg/hr | 260 | C | Acetone | 2e-08 | kg/kg | 58.08 | kg/kmol | 791 | kg/m3 | 33197.2697 | Pa | 219.9 | kg/m3
Extrusion | EX | LDPE | 0 | 0 | 0 | 0 | 0 | 0 | 0 | 0 | 0 | 0 | 0 | 0 | 0 | 17.4 | kg/hr | 260 | C | 2-Butanone | 1e-07 | kg/kg | 72.11 | kg/kmol | 805 | kg/m3 | 13132.2533 | Pa | 76.1 | kg/m3
Extrusion | EX | LDPE | 0 | 0 | 0 | 0 | 0 | 0 | 0 | 0 | 0 | 0 | 0 | 0 | 0 | 17.4 | kg/hr | 260 | C | Formic acid | 3.4e-07 | kg/kg | 46.025 | kg/kmol | 1220 | kg/m3 | 4786.273 | Pa | 955.2 | kg/m3
Extrusion | EX | LDPE | 0 | 0 | 0 | 0 | 0 | 0 | 0 | 0 | 0 | 0 | 0 | 0 | 0 | 17.4 | kg/hr | 260 | C | Acetic acid | 6.6675e-08 | kg/kg | 60.052 | kg/kmol | 1049 | kg/m3 | 2293.1447 | Pa | 475.9 | kg/m3
Extrusion | EX | LDPE | 0 | 0 | 0 | 0 | 0 | 0 | 0 | 0 | 0 | 0 | 0 | 0 | 0 | 17.4 | kg/hr | 260 | C | Prop-2-enoic acid | 1.3662e-08 | kg/kg | 72.06 | kg/kmol | 1051 | kg/m3 | 802.6007 | Pa | 168 | kg/m3
Extrusion | EX | LDPE | 0 | 0 | 0 | 0 | 0 | 0 | 0 | 0 | 0 | 0 | 0 | 0 | 0 | 17.4 | kg/hr | 315.5556 | C | Ethane | 1.21e-06 | kg/kg | 30.07 | kg/kmol | 549 | kg/m3 | 2693111.8421 | Pa | 0.9386 | kg/m3
Extrusion | EX | LDPE | 0 | 0 | 0 | 0 | 0 | 0 | 0 | 0 | 0 | 0 | 0 | 0 | 0 | 17.4 | kg/hr | 315.5556 | C | Ethylene | 1.58e-06 | kg/kg | 28.05 | kg/kmol | 567 | kg/m3 | 4186322.3684 | Pa | 3.449 | kg/m3
Extrusion | EX | LDPE | 0 | 0 | 0 | 0 | 0 | 0 | 0 | 0 | 0 | 0 | 0 | 0 | 0 | 17.4 | kg/hr | 315.5556 | C | 1-Propene | 3.8e-07 | kg/kg | 42.08 | kg/kmol | 1490 | kg/m3 | 938589.4737 | Pa | 1.162 | kg/m3
Extrusion | EX | LDPE | 0 | 0 | 0 | 0 | 0 | 0 | 0 | 0 | 0 | 0 | 0 | 0 | 0 | 17.4 | kg/hr | 315.5556 | C | Formaldehyde | 8.11e-06 | kg/kg | 30.026 | kg/kmol | 815.3 | kg/m3 | 465295.0658 | Pa | 57.02 | kg/m3
Extrusion | EX | LDPE | 0 | 0 | 0 | 0 | 0 | 0 | 0 | 0 | 0 | 0 | 0 | 0 | 0 | 17.4 | kg/hr | 315.5556 | C | Prop-2-enal | 7e-08 | kg/kg | 56.06 | kg/kmol | 839 | kg/m3 | 35197.1053 | Pa | 139.7 | kg/m3
Extrusion | EX | LDPE | 0 | 0 | 0 | 0 | 0 | 0 | 0 | 0 | 0 | 0 | 0 | 0 | 0 | 17.4 | kg/hr | 315.5556 | C | Acetaldehyde | 4.43e-06 | kg/kg | 44.05 | kg/kmol | 785 | kg/m3 | 121323.3553 | Pa | 256.8 | kg/m3
Extrusion | EX | LDPE | 0 | 0 | 0 | 0 | 0 | 0 | 0 | 0 | 0 | 0 | 0 | 0 | 0 | 17.4 | kg/hr | 315.5556 | C | Propanal | 3.26e-06 | kg/kg | 58.08 | kg/kmol | 805 | kg/m3 | 42263.1908 | Pa | 42.99 | kg/m3
Extrusion | EX | LDPE | 0 | 0 | 0 | 0 | 0 | 0 | 0 | 0 | 0 | 0 | 0 | 0 | 0 | 17.4 | kg/hr | 315.5556 | C | Acetone | 4e-08 | kg/kg | 58.08 | kg/kmol | 791 | kg/m3 | 33197.2697 | Pa | 219.9 | kg/m3
Extrusion | EX | LDPE | 0 | 0 | 0 | 0 | 0 | 0 | 0 | 0 | 0 | 0 | 0 | 0 | 0 | 17.4 | kg/hr | 315.5556 | C | 2-Butanone | 5.25e-06 | kg/kg | 72.11 | kg/kmol | 805 | kg/m3 | 13132.2533 | Pa | 76.1 | kg/m3
Extrusion | EX | LDPE | 0 | 0 | 0 | 0 | 0 | 0 | 0 | 0 | 0 | 0 | 0 | 0 | 0 | 17.4 | kg/hr | 315.5556 | C | Formic acid | 1.23e-05 | kg/kg | 46.025 | kg/kmol | 1220 | kg/m3 | 4786.273 | Pa | 955.2 | kg/m3
Extrusion | EX | LDPE | 0 | 0 | 0 | 0 | 0 | 0 | 0 | 0 | 0 | 0 | 0 | 0 | 0 | 17.4 | kg/hr | 315.5556 | C | Acetic acid | 2e-06 | kg/kg | 60.052 | kg/kmol | 1049 | kg/m3 | 2293.1447 | Pa | 475.9 | kg/m3
Extrusion | EX | LDPE | 0 | 0 | 0 | 0 | 0 | 0 | 0 | 0 | 0 | 0 | 0 | 0 | 0 | 17.4 | kg/hr | 315.5556 | C | Prop-2-enoic acid | 1.5805e-08 | kg/kg | 72.06 | kg/kmol | 1051 | kg/m3 | 802.6007 | Pa | 168 | kg/m3
Extrusion | EX | LLDPE | 0.00058 | 0.001775 | 0 | 0.00475 | 0 | 0 | 0 | 0 | 0 | 0.00475 | 0 | 0.0009 | 0 | 16.8 | kg/hr | 179.4444 | C | Ethane | 2e-08 | kg/kg | 30.07 | kg/kmol | 549 | kg/m3 | 2693111.8421 | Pa | 0.9386 | kg/m3
Extrusion | EX | LLDPE | 0.00058 | 0.001775 | 0 | 0.00475 | 0 | 0 | 0 | 0 | 0 | 0.00475 | 0 | 0.0009 | 0 | 16.8 | kg/hr | 179.4444 | C | Ethylene | 1e-08 | kg/kg | 28.05 | kg/kmol | 567 | kg/m3 | 4186322.3684 | Pa | 3.449 | kg/m3
Extrusion | EX | LLDPE | 0.00058 | 0.001775 | 0 | 0.00475 | 0 | 0 | 0 | 0 | 0 | 0.00475 | 0 | 0.0009 | 0 | 16.8 | kg/hr | 179.4444 | C | 1-Propene | 2.3276e-09 | kg/kg | 42.08 | kg/kmol | 1490 | kg/m3 | 938589.4737 | Pa | 1.162 | kg/m3
Extrusion | EX | LLDPE | 0.00058 | 0.001775 | 0 | 0.00475 | 0 | 0 | 0 | 0 | 0 | 0.00475 | 0 | 0.0009 | 0 | 16.8 | kg/hr | 179.4444 | C | Formaldehyde | 9e-08 | kg/kg | 30.026 | kg/kmol | 815.3 | kg/m3 | 465295.0658 | Pa | 57.02 | kg/m3
Extrusion | EX | LLDPE | 0.00058 | 0.001775 | 0 | 0.00475 | 0 | 0 | 0 | 0 | 0 | 0.00475 | 0 | 0.0009 | 0 | 16.8 | kg/hr | 179.4444 | C | Prop-2-enal | 1.2633e-08 | kg/kg | 56.06 | kg/kmol | 839 | kg/m3 | 35197.1053 | Pa | 139.7 | kg/m3
Extrusion | EX | LLDPE | 0.00058 | 0.001775 | 0 | 0.00475 | 0 | 0 | 0 | 0 | 0 | 0.00475 | 0 | 0.0009 | 0 | 16.8 | kg/hr | 179.4444 | C | Acetaldehyde | 3e-08 | kg/kg | 44.05 | kg/kmol | 785 | kg/m3 | 121323.3553 | Pa | 256.8 | kg/m3
Extrusion | EX | LLDPE | 0.00058 | 0.001775 | 0 | 0.00475 | 0 | 0 | 0 | 0 | 0 | 0.00475 | 0 | 0.0009 | 0 | 16.8 | kg/hr | 179.4444 | C | Propanal | 1.1436e-08 | kg/kg | 58.08 | kg/kmol | 805 | kg/m3 | 42263.1908 | Pa | 42.99 | kg/m3
Extrusion | EX | LLDPE | 0.00058 | 0.001775 | 0 | 0.00475 | 0 | 0 | 0 | 0 | 0 | 0.00475 | 0 | 0.0009 | 0 | 16.8 | kg/hr | 179.4444 | C | Acetone | 8e-08 | kg/kg | 58.08 | kg/kmol | 791 | kg/m3 | 33197.2697 | Pa | 219.9 | kg/m3
Extrusion | EX | LLDPE | 0.00058 | 0.001775 | 0 | 0.00475 | 0 | 0 | 0 | 0 | 0 | 0.00475 | 0 | 0.0009 | 0 | 16.8 | kg/hr | 179.4444 | C | 2-Butanone | 1.081e-09 | kg/kg | 72.11 | kg/kmol | 805 | kg/m3 | 13132.2533 | Pa | 76.1 | kg/m3
Extrusion | EX | LLDPE | 0.00058 | 0.001775 | 0 | 0.00475 | 0 | 0 | 0 | 0 | 0 | 0.00475 | 0 | 0.0009 | 0 | 16.8 | kg/hr | 179.4444 | C | Formic acid | 1.0406e-07 | kg/kg | 46.025 | kg/kmol | 1220 | kg/m3 | 4786.273 | Pa | 955.2 | kg/m3
Extrusion | EX | LLDPE | 0.00058 | 0.001775 | 0 | 0.00475 | 0 | 0 | 0 | 0 | 0 | 0.00475 | 0 | 0.0009 | 0 | 16.8 | kg/hr | 179.4444 | C | Acetic acid | 6.032e-08 | kg/kg | 60.052 | kg/kmol | 1049 | kg/m3 | 2293.1447 | Pa | 475.9 | kg/m3
Extrusion | EX | LLDPE | 0.00058 | 0.001775 | 0 | 0.00475 | 0 | 0 | 0 | 0 | 0 | 0.00475 | 0 | 0.0009 | 0 | 16.8 | kg/hr | 179.4444 | C | Prop-2-enoic acid | 1.667e-08 | kg/kg | 72.06 | kg/kmol | 1051 | kg/m3 | 802.6007 | Pa | 168 | kg/m3
Extrusion | EX | LLDPE | 0.00058 | 0.001775 | 0 | 0.00475 | 0 | 0 | 0 | 0 | 0 | 0.00475 | 0 | 0.0009 | 0 | 16.74 | kg/hr | 201.6667 | C | Ethane | 3e-08 | kg/kg | 30.07 | kg/kmol | 549 | kg/m3 | 2693111.8421 | Pa | 0.9386 | kg/m3
Extrusion | EX | LLDPE | 0.00058 | 0.001775 | 0 | 0.00475 | 0 | 0 | 0 | 0 | 0 | 0.00475 | 0 | 0.0009 | 0 | 16.74 | kg/hr | 201.6667 | C | Ethylene | 3e-08 | kg/kg | 28.05 | kg/kmol | 567 | kg/m3 | 4186322.3684 | Pa | 3.449 | kg/m3
Extrusion | EX | LLDPE | 0.00058 | 0.001775 | 0 | 0.00475 | 0 | 0 | 0 | 0 | 0 | 0.00475 | 0 | 0.0009 | 0 | 16.74 | kg/hr | 201.6667 | C | 1-Propene | 1e-08 | kg/kg | 42.08 | kg/kmol | 1490 | kg/m3 | 938589.4737 | Pa | 1.162 | kg/m3
Extrusion | EX | LLDPE | 0.00058 | 0.001775 | 0 | 0.00475 | 0 | 0 | 0 | 0 | 0 | 0.00475 | 0 | 0.0009 | 0 | 16.74 | kg/hr | 201.6667 | C | Formaldehyde | 4e-08 | kg/kg | 30.026 | kg/kmol | 815.3 | kg/m3 | 465295.0658 | Pa | 57.02 | kg/m3
Extrusion | EX | LLDPE | 0.00058 | 0.001775 | 0 | 0.00475 | 0 | 0 | 0 | 0 | 0 | 0.00475 | 0 | 0.0009 | 0 | 16.74 | kg/hr | 201.6667 | C | Prop-2-enal | 8.0727e-09 | kg/kg | 56.06 | kg/kmol | 839 | kg/m3 | 35197.1053 | Pa | 139.7 | kg/m3
Extrusion | EX | LLDPE | 0.00058 | 0.001775 | 0 | 0.00475 | 0 | 0 | 0 | 0 | 0 | 0.00475 | 0 | 0.0009 | 0 | 16.74 | kg/hr | 201.6667 | C | Acetaldehyde | 3e-08 | kg/kg | 44.05 | kg/kmol | 785 | kg/m3 | 121323.3553 | Pa | 256.8 | kg/m3
Extrusion | EX | LLDPE | 0.00058 | 0.001775 | 0 | 0.00475 | 0 | 0 | 0 | 0 | 0 | 0.00475 | 0 | 0.0009 | 0 | 16.74 | kg/hr | 201.6667 | C | Propanal | 1.2808e-08 | kg/kg | 58.08 | kg/kmol | 805 | kg/m3 | 42263.1908 | Pa | 42.99 | kg/m3
Extrusion | EX | LLDPE | 0.00058 | 0.001775 | 0 | 0.00475 | 0 | 0 | 0 | 0 | 0 | 0.00475 | 0 | 0.0009 | 0 | 16.74 | kg/hr | 201.6667 | C | Acetone | 7e-08 | kg/kg | 58.08 | kg/kmol | 791 | kg/m3 | 33197.2697 | Pa | 219.9 | kg/m3
Extrusion | EX | LLDPE | 0.00058 | 0.001775 | 0 | 0.00475 | 0 | 0 | 0 | 0 | 0 | 0.00475 | 0 | 0.0009 | 0 | 16.74 | kg/hr | 201.6667 | C | 2-Butanone | 2.567e-09 | kg/kg | 72.11 | kg/kmol | 805 | kg/m3 | 13132.2533 | Pa | 76.1 | kg/m3
Extrusion | EX | LLDPE | 0.00058 | 0.001775 | 0 | 0.00475 | 0 | 0 | 0 | 0 | 0 | 0.00475 | 0 | 0.0009 | 0 | 16.74 | kg/hr | 201.6667 | C | Formic acid | 1.3825e-07 | kg/kg | 46.025 | kg/kmol | 1220 | kg/m3 | 4786.273 | Pa | 955.2 | kg/m3
Extrusion | EX | LLDPE | 0.00058 | 0.001775 | 0 | 0.00475 | 0 | 0 | 0 | 0 | 0 | 0.00475 | 0 | 0.0009 | 0 | 16.74 | kg/hr | 201.6667 | C | Acetic acid | 1.0831e-07 | kg/kg | 60.052 | kg/kmol | 1049 | kg/m3 | 2293.1447 | Pa | 475.9 | kg/m3
Extrusion | EX | LLDPE | 0.00058 | 0.001775 | 0 | 0.00475 | 0 | 0 | 0 | 0 | 0 | 0.00475 | 0 | 0.0009 | 0 | 16.74 | kg/hr | 201.6667 | C | Prop-2-enoic acid | 1.7132e-08 | kg/kg | 72.06 | kg/kmol | 1051 | kg/m3 | 802.6007 | Pa | 168 | kg/m3
Extrusion | EX | LLDPE | 0.00058 | 0.001775 | 0 | 0.00475 | 0 | 0 | 0 | 0 | 0 | 0.00475 | 0 | 0.0009 | 0 | 17.28 | kg/hr | 232.2222 | C | Ethane | 3e-08 | kg/kg | 30.07 | kg/kmol | 549 | kg/m3 | 2693111.8421 | Pa | 0.9386 | kg/m3
Extrusion | EX | LLDPE | 0.00058 | 0.001775 | 0 | 0.00475 | 0 | 0 | 0 | 0 | 0 | 0.00475 | 0 | 0.0009 | 0 | 17.28 | kg/hr | 232.2222 | C | Ethylene | 1e-08 | kg/kg | 28.05 | kg/kmol | 567 | kg/m3 | 4186322.3684 | Pa | 3.449 | kg/m3
Extrusion | EX | LLDPE | 0.00058 | 0.001775 | 0 | 0.00475 | 0 | 0 | 0 | 0 | 0 | 0.00475 | 0 | 0.0009 | 0 | 17.28 | kg/hr | 232.2222 | C | 1-Propene | 5.6335e-09 | kg/kg | 42.08 | kg/kmol | 1490 | kg/m3 | 938589.4737 | Pa | 1.162 | kg/m3
Extrusion | EX | LLDPE | 0.00058 | 0.001775 | 0 | 0.00475 | 0 | 0 | 0 | 0 | 0 | 0.00475 | 0 | 0.0009 | 0 | 17.28 | kg/hr | 232.2222 | C | Formaldehyde | 1.4e-07 | kg/kg | 30.026 | kg/kmol | 815.3 | kg/m3 | 465295.0658 | Pa | 57.02 | kg/m3
Extrusion | EX | LLDPE | 0.00058 | 0.001775 | 0 | 0.00475 | 0 | 0 | 0 | 0 | 0 | 0.00475 | 0 | 0.0009 | 0 | 17.28 | kg/hr | 232.2222 | C | Prop-2-enal | 7.6122e-09 | kg/kg | 56.06 | kg/kmol | 839 | kg/m3 | 35197.1053 | Pa | 139.7 | kg/m3
Extrusion | EX | LLDPE | 0.00058 | 0.001775 | 0 | 0.00475 | 0 | 0 | 0 | 0 | 0 | 0.00475 | 0 | 0.0009 | 0 | 17.28 | kg/hr | 232.2222 | C | Acetaldehyde | 9e-08 | kg/kg | 44.05 | kg/kmol | 785 | kg/m3 | 121323.3553 | Pa | 256.8 | kg/m3
Extrusion | EX | LLDPE | 0.00058 | 0.001775 | 0 | 0.00475 | 0 | 0 | 0 | 0 | 0 | 0.00475 | 0 | 0.0009 | 0 | 17.28 | kg/hr | 232.2222 | C | Propanal | 2e-08 | kg/kg | 58.08 | kg/kmol | 805 | kg/m3 | 42263.1908 | Pa | 42.99 | kg/m3
Extrusion | EX | LLDPE | 0.00058 | 0.001775 | 0 | 0.00475 | 0 | 0 | 0 | 0 | 0 | 0.00475 | 0 | 0.0009 | 0 | 17.28 | kg/hr | 232.2222 | C | Acetone | 8e-08 | kg/kg | 58.08 | kg/kmol | 791 | kg/m3 | 33197.2697 | Pa | 219.9 | kg/m3
Extrusion | EX | LLDPE | 0.00058 | 0.001775 | 0 | 0.00475 | 0 | 0 | 0 | 0 | 0 | 0.00475 | 0 | 0.0009 | 0 | 17.28 | kg/hr | 232.2222 | C | 2-Butanone | 2e-08 | kg/kg | 72.11 | kg/kmol | 805 | kg/m3 | 13132.2533 | Pa | 76.1 | kg/m3
Extrusion | EX | LLDPE | 0.00058 | 0.001775 | 0 | 0.00475 | 0 | 0 | 0 | 0 | 0 | 0.00475 | 0 | 0.0009 | 0 | 17.28 | kg/hr | 232.2222 | C | Formic acid | 1.2366e-07 | kg/kg | 46.025 | kg/kmol | 1220 | kg/m3 | 4786.273 | Pa | 955.2 | kg/m3
Extrusion | EX | LLDPE | 0.00058 | 0.001775 | 0 | 0.00475 | 0 | 0 | 0 | 0 | 0 | 0.00475 | 0 | 0.0009 | 0 | 17.28 | kg/hr | 232.2222 | C | Acetic acid | 1.5691e-07 | kg/kg | 60.052 | kg/kmol | 1049 | kg/m3 | 2293.1447 | Pa | 475.9 | kg/m3
Extrusion | EX | LLDPE | 0.00058 | 0.001775 | 0 | 0.00475 | 0 | 0 | 0 | 0 | 0 | 0.00475 | 0 | 0.0009 | 0 | 17.28 | kg/hr | 232.2222 | C | Prop-2-enoic acid | 9.0989e-09 | kg/kg | 72.06 | kg/kmol | 1051 | kg/m3 | 802.6007 | Pa | 168 | kg/m3
Extrusion | EX | LLDPE | 0.00058 | 0.001775 | 0 | 0.00475 | 0 | 0 | 0 | 0 | 0 | 0.00475 | 0 | 0.0009 | 0 | 17.46 | kg/hr | 260 | C | Ethane | 4e-08 | kg/kg | 30.07 | kg/kmol | 549 | kg/m3 | 2693111.8421 | Pa | 0.9386 | kg/m3
Extrusion | EX | LLDPE | 0.00058 | 0.001775 | 0 | 0.00475 | 0 | 0 | 0 | 0 | 0 | 0.00475 | 0 | 0.0009 | 0 | 17.46 | kg/hr | 260 | C | Ethylene | 2e-08 | kg/kg | 28.05 | kg/kmol | 567 | kg/m3 | 4186322.3684 | Pa | 3.449 | kg/m3
Extrusion | EX | LLDPE | 0.00058 | 0.001775 | 0 | 0.00475 | 0 | 0 | 0 | 0 | 0 | 0.00475 | 0 | 0.0009 | 0 | 17.46 | kg/hr | 260 | C | 1-Propene | 6.8652e-09 | kg/kg | 42.08 | kg/kmol | 1490 | kg/m3 | 938589.4737 | Pa | 1.162 | kg/m3
Extrusion | EX | LLDPE | 0.00058 | 0.001775 | 0 | 0.00475 | 0 | 0 | 0 | 0 | 0 | 0.00475 | 0 | 0.0009 | 0 | 17.46 | kg/hr | 260 | C | Formaldehyde | 2e-07 | kg/kg | 30.026 | kg/kmol | 815.3 | kg/m3 | 465295.0658 | Pa | 57.02 | kg/m3
Extrusion | EX | LLDPE | 0.00058 | 0.001775 | 0 | 0.00475 | 0 | 0 | 0 | 0 | 0 | 0.00475 | 0 | 0.0009 | 0 | 17.46 | kg/hr | 260 | C | Prop-2-enal | 1.9437e-08 | kg/kg | 56.06 | kg/kmol | 839 | kg/m3 | 35197.1053 | Pa | 139.7 | kg/m3
Extrusion | EX | LLDPE | 0.00058 | 0.001775 | 0 | 0.00475 | 0 | 0 | 0 | 0 | 0 | 0.00475 | 0 | 0.0009 | 0 | 17.46 | kg/hr | 260 | C | Acetaldehyde | 1.6e-07 | kg/kg | 44.05 | kg/kmol | 785 | kg/m3 | 121323.3553 | Pa | 256.8 | kg/m3
Extrusion | EX | LLDPE | 0.00058 | 0.001775 | 0 | 0.00475 | 0 | 0 | 0 | 0 | 0 | 0.00475 | 0 | 0.0009 | 0 | 17.46 | kg/hr | 260 | C | Propanal | 5e-08 | kg/kg | 58.08 | kg/kmol | 805 | kg/m3 | 42263.1908 | Pa | 42.99 | kg/m3
Extrusion | EX | LLDPE | 0.00058 | 0.001775 | 0 | 0.00475 | 0 | 0 | 0 | 0 | 0 | 0.00475 | 0 | 0.0009 | 0 | 17.46 | kg/hr | 260 | C | Acetone | 8e-08 | kg/kg | 58.08 | kg/kmol | 791 | kg/m3 | 33197.2697 | Pa | 219.9 | kg/m3
Extrusion | EX | LLDPE | 0.00058 | 0.001775 | 0 | 0.00475 | 0 | 0 | 0 | 0 | 0 | 0.00475 | 0 | 0.0009 | 0 | 17.46 | kg/hr | 260 | C | 2-Butanone | 4e-08 | kg/kg | 72.11 | kg/kmol | 805 | kg/m3 | 13132.2533 | Pa | 76.1 | kg/m3
Extrusion | EX | LLDPE | 0.00058 | 0.001775 | 0 | 0.00475 | 0 | 0 | 0 | 0 | 0 | 0.00475 | 0 | 0.0009 | 0 | 17.46 | kg/hr | 260 | C | Formic acid | 1.3515e-07 | kg/kg | 46.025 | kg/kmol | 1220 | kg/m3 | 4786.273 | Pa | 955.2 | kg/m3
Extrusion | EX | LLDPE | 0.00058 | 0.001775 | 0 | 0.00475 | 0 | 0 | 0 | 0 | 0 | 0.00475 | 0 | 0.0009 | 0 | 17.46 | kg/hr | 260 | C | Acetic acid | 1.2172e-07 | kg/kg | 60.052 | kg/kmol | 1049 | kg/m3 | 2293.1447 | Pa | 475.9 | kg/m3
Extrusion | EX | LLDPE | 0.00058 | 0.001775 | 0 | 0.00475 | 0 | 0 | 0 | 0 | 0 | 0.00475 | 0 | 0.0009 | 0 | 17.46 | kg/hr | 260 | C | Prop-2-enoic acid | 1.4757e-08 | kg/kg | 72.06 | kg/kmol | 1051 | kg/m3 | 802.6007 | Pa | 168 | kg/m3
Extrusion | EX | HDPE | 0.0002 | 0.00035 | 0 | 0 | 0 | 0 | 0 | 0 | 0 | 0 | 0 | 0 | 0 | 16.98 | kg/hr | 193.3333 | C | Ethane | 2e-08 | kg/kg | 30.07 | kg/kmol | 549 | kg/m3 | 2693111.8421 | Pa | 0.9386 | kg/m3
Extrusion | EX | HDPE | 0.0002 | 0.00035 | 0 | 0 | 0 | 0 | 0 | 0 | 0 | 0 | 0 | 0 | 0 | 16.98 | kg/hr | 193.3333 | C | Ethylene | 2e-08 | kg/kg | 28.05 | kg/kmol | 567 | kg/m3 | 4186322.3684 | Pa | 3.449 | kg/m3
Extrusion | EX | HDPE | 0.0002 | 0.00035 | 0 | 0 | 0 | 0 | 0 | 0 | 0 | 0 | 0 | 0 | 0 | 16.98 | kg/hr | 193.3333 | C | 1-Propene | 1e-08 | kg/kg | 42.08 | kg/kmol | 1490 | kg/m3 | 938589.4737 | Pa | 1.162 | kg/m3
Extrusion | EX | HDPE | 0.0002 | 0.00035 | 0 | 0 | 0 | 0 | 0 | 0 | 0 | 0 | 0 | 0 | 0 | 16.98 | kg/hr | 193.3333 | C | Formaldehyde | 6e-08 | kg/kg | 30.026 | kg/kmol | 815.3 | kg/m3 | 465295.0658 | Pa | 57.02 | kg/m3
Extrusion | EX | HDPE | 0.0002 | 0.00035 | 0 | 0 | 0 | 0 | 0 | 0 | 0 | 0 | 0 | 0 | 0 | 16.98 | kg/hr | 193.3333 | C | Prop-2-enal | 1.4083e-09 | kg/kg | 56.06 | kg/kmol | 839 | kg/m3 | 35197.1053 | Pa | 139.7 | kg/m3
Extrusion | EX | HDPE | 0.0002 | 0.00035 | 0 | 0 | 0 | 0 | 0 | 0 | 0 | 0 | 0 | 0 | 0 | 16.98 | kg/hr | 193.3333 | C | Acetaldehyde | 4e-08 | kg/kg | 44.05 | kg/kmol | 785 | kg/m3 | 121323.3553 | Pa | 256.8 | kg/m3
Extrusion | EX | HDPE | 0.0002 | 0.00035 | 0 | 0 | 0 | 0 | 0 | 0 | 0 | 0 | 0 | 0 | 0 | 16.98 | kg/hr | 193.3333 | C | Propanal | 1.836e-09 | kg/kg | 58.08 | kg/kmol | 805 | kg/m3 | 42263.1908 | Pa | 42.99 | kg/m3
Extrusion | EX | HDPE | 0.0002 | 0.00035 | 0 | 0 | 0 | 0 | 0 | 0 | 0 | 0 | 0 | 0 | 0 | 16.98 | kg/hr | 193.3333 | C | Acetone | 2e-08 | kg/kg | 58.08 | kg/kmol | 791 | kg/m3 | 33197.2697 | Pa | 219.9 | kg/m3
Extrusion | EX | HDPE | 0.0002 | 0.00035 | 0 | 0 | 0 | 0 | 0 | 0 | 0 | 0 | 0 | 0 | 0 | 16.98 | kg/hr | 193.3333 | C | 2-Butanone | 5e-08 | kg/kg | 72.11 | kg/kmol | 805 | kg/m3 | 13132.2533 | Pa | 76.1 | kg/m3
Extrusion | EX | HDPE | 0.0002 | 0.00035 | 0 | 0 | 0 | 0 | 0 | 0 | 0 | 0 | 0 | 0 | 0 | 16.98 | kg/hr | 193.3333 | C | Formic acid | 1.0221e-07 | kg/kg | 46.025 | kg/kmol | 1220 | kg/m3 | 4786.273 | Pa | 955.2 | kg/m3
Extrusion | EX | HDPE | 0.0002 | 0.00035 | 0 | 0 | 0 | 0 | 0 | 0 | 0 | 0 | 0 | 0 | 0 | 16.98 | kg/hr | 193.3333 | C | Acetic acid | 7.5993e-08 | kg/kg | 60.052 | kg/kmol | 1049 | kg/m3 | 2293.1447 | Pa | 475.9 | kg/m3
Extrusion | EX | HDPE | 0.0002 | 0.00035 | 0 | 0 | 0 | 0 | 0 | 0 | 0 | 0 | 0 | 0 | 0 | 16.98 | kg/hr | 193.3333 | C | Prop-2-enoic acid | 9.6267e-09 | kg/kg | 72.06 | kg/kmol | 1051 | kg/m3 | 802.6007 | Pa | 168 | kg/m3
Extrusion | EX | HDPE | 0.0002 | 0.00035 | 0 | 0 | 0 | 0 | 0 | 0 | 0 | 0 | 0 | 0 | 0 | 15.48 | kg/hr | 221.1111 | C | Ethane | 2e-08 | kg/kg | 30.07 | kg/kmol | 549 | kg/m3 | 2693111.8421 | Pa | 0.9386 | kg/m3
Extrusion | EX | HDPE | 0.0002 | 0.00035 | 0 | 0 | 0 | 0 | 0 | 0 | 0 | 0 | 0 | 0 | 0 | 15.48 | kg/hr | 221.1111 | C | Ethylene | 1e-08 | kg/kg | 28.05 | kg/kmol | 567 | kg/m3 | 4186322.3684 | Pa | 3.449 | kg/m3
Extrusion | EX | HDPE | 0.0002 | 0.00035 | 0 | 0 | 0 | 0 | 0 | 0 | 0 | 0 | 0 | 0 | 0 | 15.48 | kg/hr | 221.1111 | C | 1-Propene | 4.6082e-09 | kg/kg | 42.08 | kg/kmol | 1490 | kg/m3 | 938589.4737 | Pa | 1.162 | kg/m3
Extrusion | EX | HDPE | 0.0002 | 0.00035 | 0 | 0 | 0 | 0 | 0 | 0 | 0 | 0 | 0 | 0 | 0 | 15.48 | kg/hr | 221.1111 | C | Formaldehyde | 6e-08 | kg/kg | 30.026 | kg/kmol | 815.3 | kg/m3 | 465295.0658 | Pa | 57.02 | kg/m3
Extrusion | EX | HDPE | 0.0002 | 0.00035 | 0 | 0 | 0 | 0 | 0 | 0 | 0 | 0 | 0 | 0 | 0 | 15.48 | kg/hr | 221.1111 | C | Prop-2-enal | 1.8667e-08 | kg/kg | 56.06 | kg/kmol | 839 | kg/m3 | 35197.1053 | Pa | 139.7 | kg/m3
Extrusion | EX | HDPE | 0.0002 | 0.00035 | 0 | 0 | 0 | 0 | 0 | 0 | 0 | 0 | 0 | 0 | 0 | 15.48 | kg/hr | 221.1111 | C | Acetaldehyde | 5e-08 | kg/kg | 44.05 | kg/kmol | 785 | kg/m3 | 121323.3553 | Pa | 256.8 | kg/m3
Extrusion | EX | HDPE | 0.0002 | 0.00035 | 0 | 0 | 0 | 0 | 0 | 0 | 0 | 0 | 0 | 0 | 0 | 15.48 | kg/hr | 221.1111 | C | Propanal | 2e-08 | kg/kg | 58.08 | kg/kmol | 805 | kg/m3 | 42263.1908 | Pa | 42.99 | kg/m3
Extrusion | EX | HDPE | 0.0002 | 0.00035 | 0 | 0 | 0 | 0 | 0 | 0 | 0 | 0 | 0 | 0 | 0 | 15.48 | kg/hr | 221.1111 | C | Acetone | 3e-08 | kg/kg | 58.08 | kg/kmol | 791 | kg/m3 | 33197.2697 | Pa | 219.9 | kg/m3
Extrusion | EX | HDPE | 0.0002 | 0.00035 | 0 | 0 | 0 | 0 | 0 | 0 | 0 | 0 | 0 | 0 | 0 | 15.48 | kg/hr | 221.1111 | C | 2-Butanone | 2e-08 | kg/kg | 72.11 | kg/kmol | 805 | kg/m3 | 13132.2533 | Pa | 76.1 | kg/m3
Extrusion | EX | HDPE | 0.0002 | 0.00035 | 0 | 0 | 0 | 0 | 0 | 0 | 0 | 0 | 0 | 0 | 0 | 15.48 | kg/hr | 221.1111 | C | Formic acid | 5.6092e-08 | kg/kg | 46.025 | kg/kmol | 1220 | kg/m3 | 4786.273 | Pa | 955.2 | kg/m3
Extrusion | EX | HDPE | 0.0002 | 0.00035 | 0 | 0 | 0 | 0 | 0 | 0 | 0 | 0 | 0 | 0 | 0 | 15.48 | kg/hr | 221.1111 | C | Acetic acid | 8.4144e-08 | kg/kg | 60.052 | kg/kmol | 1049 | kg/m3 | 2293.1447 | Pa | 475.9 | kg/m3
Extrusion | EX | HDPE | 0.0002 | 0.00035 | 0 | 0 | 0 | 0 | 0 | 0 | 0 | 0 | 0 | 0 | 0 | 15.48 | kg/hr | 221.1111 | C | Prop-2-enoic acid | 5.8382e-09 | kg/kg | 72.06 | kg/kmol | 1051 | kg/m3 | 802.6007 | Pa | 168 | kg/m3
Extrusion | EX | LDPE | 0 | 0.00034 | 0 | 0.0003 | 0 | 0 | 0 | 0 | 0 | 0 | 0 | 0.000156 | 0 | 12.9 | kg/hr | 171.1111 | C | Ethane | 2e-08 | kg/kg | 30.07 | kg/kmol | 549 | kg/m3 | 2693111.8421 | Pa | 0.9386 | kg/m3
Extrusion | EX | LDPE | 0 | 0.00034 | 0 | 0.0003 | 0 | 0 | 0 | 0 | 0 | 0 | 0 | 0.000156 | 0 | 12.9 | kg/hr | 171.1111 | C | Ethylene | 1e-08 | kg/kg | 28.05 | kg/kmol | 567 | kg/m3 | 4186322.3684 | Pa | 3.449 | kg/m3
Extrusion | EX | LDPE | 0 | 0.00034 | 0 | 0.0003 | 0 | 0 | 0 | 0 | 0 | 0 | 0 | 0.000156 | 0 | 12.9 | kg/hr | 171.1111 | C | 1-Propene | 1e-08 | kg/kg | 42.08 | kg/kmol | 1490 | kg/m3 | 938589.4737 | Pa | 1.162 | kg/m3
Extrusion | EX | LDPE | 0 | 0.00034 | 0 | 0.0003 | 0 | 0 | 0 | 0 | 0 | 0 | 0 | 0.000156 | 0 | 12.9 | kg/hr | 171.1111 | C | Vinyl acetate | 9.6996e-09 | kg/kg | 86.089 | kg/kmol | 933 | kg/m3 | 15865.3618 | Pa | 30.25 | kg/m3
Extrusion | EX | LDPE | 0 | 0.00034 | 0 | 0.0003 | 0 | 0 | 0 | 0 | 0 | 0 | 0 | 0.000156 | 0 | 12.9 | kg/hr | 171.1111 | C | Methyl acrylate | 9.8401e-10 | kg/kg | 86.089 | kg/kmol | 956 | kg/m3 | 11532.3849 | Pa | 26.36 | kg/m3
Extrusion | EX | LDPE | 0 | 0.00034 | 0 | 0.0003 | 0 | 0 | 0 | 0 | 0 | 0 | 0 | 0.000156 | 0 | 12.9 | kg/hr | 171.1111 | C | Formaldehyde | 4.2e-07 | kg/kg | 30.026 | kg/kmol | 815.3 | kg/m3 | 465295.0658 | Pa | 57.02 | kg/m3
Extrusion | EX | LDPE | 0 | 0.00034 | 0 | 0.0003 | 0 | 0 | 0 | 0 | 0 | 0 | 0 | 0.000156 | 0 | 12.9 | kg/hr | 171.1111 | C | Prop-2-enal | 7.7725e-10 | kg/kg | 56.06 | kg/kmol | 839 | kg/m3 | 35197.1053 | Pa | 139.7 | kg/m3
Extrusion | EX | LDPE | 0 | 0.00034 | 0 | 0.0003 | 0 | 0 | 0 | 0 | 0 | 0 | 0 | 0.000156 | 0 | 12.9 | kg/hr | 171.1111 | C | Acetaldehyde | 9e-08 | kg/kg | 44.05 | kg/kmol | 785 | kg/m3 | 121323.3553 | Pa | 256.8 | kg/m3
Extrusion | EX | LDPE | 0 | 0.00034 | 0 | 0.0003 | 0 | 0 | 0 | 0 | 0 | 0 | 0 | 0.000156 | 0 | 12.9 | kg/hr | 171.1111 | C | Propanal | 2e-08 | kg/kg | 58.08 | kg/kmol | 805 | kg/m3 | 42263.1908 | Pa | 42.99 | kg/m3
Extrusion | EX | LDPE | 0 | 0.00034 | 0 | 0.0003 | 0 | 0 | 0 | 0 | 0 | 0 | 0 | 0.000156 | 0 | 12.9 | kg/hr | 171.1111 | C | Butyraldehyde | 2e-08 | kg/kg | 72.11 | kg/kmol | 800 | kg/m3 | 14398.8158 | Pa | 23.85 | kg/m3
Extrusion | EX | LDPE | 0 | 0.00034 | 0 | 0.0003 | 0 | 0 | 0 | 0 | 0 | 0 | 0 | 0.000156 | 0 | 12.9 | kg/hr | 171.1111 | C | Benzaldehyde | 2e-08 | kg/kg | 106.12 | kg/kmol | 1046 | kg/m3 | 134.6556 | Pa | 6.1 | kg/m3
Extrusion | EX | LDPE | 0 | 0.00034 | 0 | 0.0003 | 0 | 0 | 0 | 0 | 0 | 0 | 0 | 0.000156 | 0 | 12.9 | kg/hr | 171.1111 | C | Acetone | 1.5e-07 | kg/kg | 58.08 | kg/kmol | 791 | kg/m3 | 33197.2697 | Pa | 219.9 | kg/m3
Extrusion | EX | LDPE | 0 | 0.00034 | 0 | 0.0003 | 0 | 0 | 0 | 0 | 0 | 0 | 0 | 0.000156 | 0 | 12.9 | kg/hr | 171.1111 | C | 2-Butanone | 2.9035e-09 | kg/kg | 72.11 | kg/kmol | 805 | kg/m3 | 13132.2533 | Pa | 76.1 | kg/m3
Extrusion | EX | LDPE | 0 | 0.00034 | 0 | 0.0003 | 0 | 0 | 0 | 0 | 0 | 0 | 0 | 0.000156 | 0 | 12.9 | kg/hr | 171.1111 | C | Formic acid | 2.7e-07 | kg/kg | 46.025 | kg/kmol | 1220 | kg/m3 | 4786.273 | Pa | 955.2 | kg/m3
Extrusion | EX | LDPE | 0 | 0.00034 | 0 | 0.0003 | 0 | 0 | 0 | 0 | 0 | 0 | 0 | 0.000156 | 0 | 12.9 | kg/hr | 171.1111 | C | Acetic acid | 4.4e-07 | kg/kg | 60.052 | kg/kmol | 1049 | kg/m3 | 2293.1447 | Pa | 475.9 | kg/m3
Extrusion | EX | LDPE | 0 | 0.00034 | 0 | 0.0003 | 0 | 0 | 0 | 0 | 0 | 0 | 0 | 0.000156 | 0 | 12.9 | kg/hr | 171.1111 | C | Prop-2-enoic acid | 1.0479e-09 | kg/kg | 72.06 | kg/kmol | 1051 | kg/m3 | 802.6007 | Pa | 168 | kg/m3
Extrusion | EX | LDPE | 0 | 0.00034 | 0 | 0.0003 | 0 | 0 | 0 | 0 | 0 | 0 | 0 | 0.000156 | 0 | 12.24 | kg/hr | 171.1111 | C | Ethane | 2e-08 | kg/kg | 30.07 | kg/kmol | 549 | kg/m3 | 2693111.8421 | Pa | 0.9386 | kg/m3
Extrusion | EX | LDPE | 0 | 0.00034 | 0 | 0.0003 | 0 | 0 | 0 | 0 | 0 | 0 | 0 | 0.000156 | 0 | 12.24 | kg/hr | 171.1111 | C | Ethylene | 1e-08 | kg/kg | 28.05 | kg/kmol | 567 | kg/m3 | 4186322.3684 | Pa | 3.449 | kg/m3
Extrusion | EX | LDPE | 0 | 0.00034 | 0 | 0.0003 | 0 | 0 | 0 | 0 | 0 | 0 | 0 | 0.000156 | 0 | 12.24 | kg/hr | 171.1111 | C | 1-Propene | 1e-08 | kg/kg | 42.08 | kg/kmol | 1490 | kg/m3 | 938589.4737 | Pa | 1.162 | kg/m3
Extrusion | EX | LDPE | 0 | 0.00034 | 0 | 0.0003 | 0 | 0 | 0 | 0 | 0 | 0 | 0 | 0.000156 | 0 | 12.24 | kg/hr | 171.1111 | C | Vinyl acetate | 1.2319e-09 | kg/kg | 86.089 | kg/kmol | 933 | kg/m3 | 15865.3618 | Pa | 30.25 | kg/m3
Extrusion | EX | LDPE | 0 | 0.00034 | 0 | 0.0003 | 0 | 0 | 0 | 0 | 0 | 0 | 0 | 0.000156 | 0 | 12.24 | kg/hr | 171.1111 | C | Methyl acrylate | 3.1269e-09 | kg/kg | 86.089 | kg/kmol | 956 | kg/m3 | 11532.3849 | Pa | 26.36 | kg/m3
Extrusion | EX | LDPE | 0 | 0.00034 | 0 | 0.0003 | 0 | 0 | 0 | 0 | 0 | 0 | 0 | 0.000156 | 0 | 12.24 | kg/hr | 171.1111 | C | Formaldehyde | 2.8e-07 | kg/kg | 30.026 | kg/kmol | 815.3 | kg/m3 | 465295.0658 | Pa | 57.02 | kg/m3
Extrusion | EX | LDPE | 0 | 0.00034 | 0 | 0.0003 | 0 | 0 | 0 | 0 | 0 | 0 | 0 | 0.000156 | 0 | 12.24 | kg/hr | 171.1111 | C | Prop-2-enal | 7.5048e-09 | kg/kg | 56.06 | kg/kmol | 839 | kg/m3 | 35197.1053 | Pa | 139.7 | kg/m3
Extrusion | EX | LDPE | 0 | 0.00034 | 0 | 0.0003 | 0 | 0 | 0 | 0 | 0 | 0 | 0 | 0.000156 | 0 | 12.24 | kg/hr | 171.1111 | C | Acetaldehyde | 7e-08 | kg/kg | 44.05 | kg/kmol | 785 | kg/m3 | 121323.3553 | Pa | 256.8 | kg/m3
Extrusion | EX | LDPE | 0 | 0.00034 | 0 | 0.0003 | 0 | 0 | 0 | 0 | 0 | 0 | 0 | 0.000156 | 0 | 12.24 | kg/hr | 171.1111 | C | Propanal | 1e-08 | kg/kg | 58.08 | kg/kmol | 805 | kg/m3 | 42263.1908 | Pa | 42.99 | kg/m3
Extrusion | EX | LDPE | 0 | 0.00034 | 0 | 0.0003 | 0 | 0 | 0 | 0 | 0 | 0 | 0 | 0.000156 | 0 | 12.24 | kg/hr | 171.1111 | C | Butyraldehyde | 2e-08 | kg/kg | 72.11 | kg/kmol | 800 | kg/m3 | 14398.8158 | Pa | 23.85 | kg/m3
Extrusion | EX | LDPE | 0 | 0.00034 | 0 | 0.0003 | 0 | 0 | 0 | 0 | 0 | 0 | 0 | 0.000156 | 0 | 12.24 | kg/hr | 171.1111 | C | Benzaldehyde | 2e-08 | kg/kg | 106.12 | kg/kmol | 1046 | kg/m3 | 134.6556 | Pa | 6.1 | kg/m3
Extrusion | EX | LDPE | 0 | 0.00034 | 0 | 0.0003 | 0 | 0 | 0 | 0 | 0 | 0 | 0 | 0.000156 | 0 | 12.24 | kg/hr | 171.1111 | C | Acetone | 1.3e-07 | kg/kg | 58.08 | kg/kmol | 791 | kg/m3 | 33197.2697 | Pa | 219.9 | kg/m3
Extrusion | EX | LDPE | 0 | 0.00034 | 0 | 0.0003 | 0 | 0 | 0 | 0 | 0 | 0 | 0 | 0.000156 | 0 | 12.24 | kg/hr | 171.1111 | C | 2-Butanone | 6.9832e-09 | kg/kg | 72.11 | kg/kmol | 805 | kg/m3 | 13132.2533 | Pa | 76.1 | kg/m3
Extrusion | EX | LDPE | 0 | 0.00034 | 0 | 0.0003 | 0 | 0 | 0 | 0 | 0 | 0 | 0 | 0.000156 | 0 | 12.24 | kg/hr | 171.1111 | C | Formic acid | 2.2e-07 | kg/kg | 46.025 | kg/kmol | 1220 | kg/m3 | 4786.273 | Pa | 955.2 | kg/m3
Extrusion | EX | LDPE | 0 | 0.00034 | 0 | 0.0003 | 0 | 0 | 0 | 0 | 0 | 0 | 0 | 0.000156 | 0 | 12.24 | kg/hr | 171.1111 | C | Acetic acid | 4.4e-07 | kg/kg | 60.052 | kg/kmol | 1049 | kg/m3 | 2293.1447 | Pa | 475.9 | kg/m3
Extrusion | EX | LDPE | 0 | 0.00034 | 0 | 0.0003 | 0 | 0 | 0 | 0 | 0 | 0 | 0 | 0.000156 | 0 | 12.24 | kg/hr | 171.1111 | C | Prop-2-enoic acid | 7.2292e-09 | kg/kg | 72.06 | kg/kmol | 1051 | kg/m3 | 802.6007 | Pa | 168 | kg/m3
Extrusion | EX | EVA | 0 | 0.000138 | 0 | 0 | 0 | 0 | 0 | 0 | 0 | 0 | 0 | 0 | 0 | 15.42 | kg/hr | 171.1111 | C | Ethane | 1e-08 | kg/kg | 30.07 | kg/kmol | 549 | kg/m3 | 2693111.8421 | Pa | 0.9386 | kg/m3
Extrusion | EX | EVA | 0 | 0.000138 | 0 | 0 | 0 | 0 | 0 | 0 | 0 | 0 | 0 | 0 | 0 | 15.42 | kg/hr | 171.1111 | C | Ethylene | 1e-08 | kg/kg | 28.05 | kg/kmol | 567 | kg/m3 | 4186322.3684 | Pa | 3.449 | kg/m3
Extrusion | EX | EVA | 0 | 0.000138 | 0 | 0 | 0 | 0 | 0 | 0 | 0 | 0 | 0 | 0 | 0 | 15.42 | kg/hr | 171.1111 | C | 1-Propene | 1e-08 | kg/kg | 42.08 | kg/kmol | 1490 | kg/m3 | 938589.4737 | Pa | 1.162 | kg/m3
Extrusion | EX | EVA | 0 | 0.000138 | 0 | 0 | 0 | 0 | 0 | 0 | 0 | 0 | 0 | 0 | 0 | 15.42 | kg/hr | 171.1111 | C | Vinyl acetate | 1.296e-09 | kg/kg | 86.089 | kg/kmol | 933 | kg/m3 | 15865.3618 | Pa | 30.25 | kg/m3
Extrusion | EX | EVA | 0 | 0.000138 | 0 | 0 | 0 | 0 | 0 | 0 | 0 | 0 | 0 | 0 | 0 | 15.42 | kg/hr | 171.1111 | C | Methyl acrylate | 1.787e-09 | kg/kg | 86.089 | kg/kmol | 956 | kg/m3 | 11532.3849 | Pa | 26.36 | kg/m3
Extrusion | EX | EVA | 0 | 0.000138 | 0 | 0 | 0 | 0 | 0 | 0 | 0 | 0 | 0 | 0 | 0 | 15.42 | kg/hr | 171.1111 | C | Formaldehyde | 8e-08 | kg/kg | 30.026 | kg/kmol | 815.3 | kg/m3 | 465295.0658 | Pa | 57.02 | kg/m3
Extrusion | EX | EVA | 0 | 0.000138 | 0 | 0 | 0 | 0 | 0 | 0 | 0 | 0 | 0 | 0 | 0 | 15.42 | kg/hr | 171.1111 | C | Prop-2-enal | 6.567e-10 | kg/kg | 56.06 | kg/kmol | 839 | kg/m3 | 35197.1053 | Pa | 139.7 | kg/m3
Extrusion | EX | EVA | 0 | 0.000138 | 0 | 0 | 0 | 0 | 0 | 0 | 0 | 0 | 0 | 0 | 0 | 15.42 | kg/hr | 171.1111 | C | Acetaldehyde | 4e-08 | kg/kg | 44.05 | kg/kmol | 785 | kg/m3 | 121323.3553 | Pa | 256.8 | kg/m3
Extrusion | EX | EVA | 0 | 0.000138 | 0 | 0 | 0 | 0 | 0 | 0 | 0 | 0 | 0 | 0 | 0 | 15.42 | kg/hr | 171.1111 | C | Propanal | 1e-08 | kg/kg | 58.08 | kg/kmol | 805 | kg/m3 | 42263.1908 | Pa | 42.99 | kg/m3
Extrusion | EX | EVA | 0 | 0.000138 | 0 | 0 | 0 | 0 | 0 | 0 | 0 | 0 | 0 | 0 | 0 | 15.42 | kg/hr | 171.1111 | C | Butyraldehyde | 1e-08 | kg/kg | 72.11 | kg/kmol | 800 | kg/m3 | 14398.8158 | Pa | 23.85 | kg/m3
Extrusion | EX | EVA | 0 | 0.000138 | 0 | 0 | 0 | 0 | 0 | 0 | 0 | 0 | 0 | 0 | 0 | 15.42 | kg/hr | 171.1111 | C | Benzaldehyde | 3e-08 | kg/kg | 106.12 | kg/kmol | 1046 | kg/m3 | 134.6556 | Pa | 6.1 | kg/m3
Extrusion | EX | EVA | 0 | 0.000138 | 0 | 0 | 0 | 0 | 0 | 0 | 0 | 0 | 0 | 0 | 0 | 15.42 | kg/hr | 171.1111 | C | Acetone | 1e-07 | kg/kg | 58.08 | kg/kmol | 791 | kg/m3 | 33197.2697 | Pa | 219.9 | kg/m3
Extrusion | EX | EVA | 0 | 0.000138 | 0 | 0 | 0 | 0 | 0 | 0 | 0 | 0 | 0 | 0 | 0 | 15.42 | kg/hr | 171.1111 | C | 2-Butanone | 5.2593e-09 | kg/kg | 72.11 | kg/kmol | 805 | kg/m3 | 13132.2533 | Pa | 76.1 | kg/m3
Extrusion | EX | EVA | 0 | 0.000138 | 0 | 0 | 0 | 0 | 0 | 0 | 0 | 0 | 0 | 0 | 0 | 15.42 | kg/hr | 171.1111 | C | Formic acid | 3.85e-06 | kg/kg | 46.025 | kg/kmol | 1220 | kg/m3 | 4786.273 | Pa | 955.2 | kg/m3
Extrusion | EX | EVA | 0 | 0.000138 | 0 | 0 | 0 | 0 | 0 | 0 | 0 | 0 | 0 | 0 | 0 | 15.42 | kg/hr | 171.1111 | C | Acetic acid | 7.4e-06 | kg/kg | 60.052 | kg/kmol | 1049 | kg/m3 | 2293.1447 | Pa | 475.9 | kg/m3
Extrusion | EX | EVA | 0 | 0.000138 | 0 | 0 | 0 | 0 | 0 | 0 | 0 | 0 | 0 | 0 | 0 | 15.42 | kg/hr | 171.1111 | C | Prop-2-enoic acid | 7.4168e-09 | kg/kg | 72.06 | kg/kmol | 1051 | kg/m3 | 802.6007 | Pa | 168 | kg/m3
Extrusion | EX | EVA | 0 | 0.000263 | 0 | 0 | 0 | 0 | 0 | 0 | 0 | 0 | 0 | 0 | 0 | 16.2 | kg/hr | 171.1111 | C | Ethane | 1e-08 | kg/kg | 30.07 | kg/kmol | 549 | kg/m3 | 2693111.8421 | Pa | 0.9386 | kg/m3
Extrusion | EX | EVA | 0 | 0.000263 | 0 | 0 | 0 | 0 | 0 | 0 | 0 | 0 | 0 | 0 | 0 | 16.2 | kg/hr | 171.1111 | C | Ethylene | 1e-08 | kg/kg | 28.05 | kg/kmol | 567 | kg/m3 | 4186322.3684 | Pa | 3.449 | kg/m3
Extrusion | EX | EVA | 0 | 0.000263 | 0 | 0 | 0 | 0 | 0 | 0 | 0 | 0 | 0 | 0 | 0 | 16.2 | kg/hr | 171.1111 | C | 1-Propene | 1e-08 | kg/kg | 42.08 | kg/kmol | 1490 | kg/m3 | 938589.4737 | Pa | 1.162 | kg/m3
Extrusion | EX | EVA | 0 | 0.000263 | 0 | 0 | 0 | 0 | 0 | 0 | 0 | 0 | 0 | 0 | 0 | 16.2 | kg/hr | 171.1111 | C | Vinyl acetate | 6.22e-06 | kg/kg | 86.089 | kg/kmol | 933 | kg/m3 | 15865.3618 | Pa | 30.25 | kg/m3
Extrusion | EX | EVA | 0 | 0.000263 | 0 | 0 | 0 | 0 | 0 | 0 | 0 | 0 | 0 | 0 | 0 | 16.2 | kg/hr | 171.1111 | C | Methyl acrylate | 3.6814e-09 | kg/kg | 86.089 | kg/kmol | 956 | kg/m3 | 11532.3849 | Pa | 26.36 | kg/m3
Extrusion | EX | EVA | 0 | 0.000263 | 0 | 0 | 0 | 0 | 0 | 0 | 0 | 0 | 0 | 0 | 0 | 16.2 | kg/hr | 171.1111 | C | Formaldehyde | 8e-08 | kg/kg | 30.026 | kg/kmol | 815.3 | kg/m3 | 465295.0658 | Pa | 57.02 | kg/m3
Extrusion | EX | EVA | 0 | 0.000263 | 0 | 0 | 0 | 0 | 0 | 0 | 0 | 0 | 0 | 0 | 0 | 16.2 | kg/hr | 171.1111 | C | Prop-2-enal | 4.7711e-09 | kg/kg | 56.06 | kg/kmol | 839 | kg/m3 | 35197.1053 | Pa | 139.7 | kg/m3
Extrusion | EX | EVA | 0 | 0.000263 | 0 | 0 | 0 | 0 | 0 | 0 | 0 | 0 | 0 | 0 | 0 | 16.2 | kg/hr | 171.1111 | C | Acetaldehyde | 3e-08 | kg/kg | 44.05 | kg/kmol | 785 | kg/m3 | 121323.3553 | Pa | 256.8 | kg/m3
Extrusion | EX | EVA | 0 | 0.000263 | 0 | 0 | 0 | 0 | 0 | 0 | 0 | 0 | 0 | 0 | 0 | 16.2 | kg/hr | 171.1111 | C | Propanal | 1e-08 | kg/kg | 58.08 | kg/kmol | 805 | kg/m3 | 42263.1908 | Pa | 42.99 | kg/m3
Extrusion | EX | EVA | 0 | 0.000263 | 0 | 0 | 0 | 0 | 0 | 0 | 0 | 0 | 0 | 0 | 0 | 16.2 | kg/hr | 171.1111 | C | Butyraldehyde | 1e-08 | kg/kg | 72.11 | kg/kmol | 800 | kg/m3 | 14398.8158 | Pa | 23.85 | kg/m3
Extrusion | EX | EVA | 0 | 0.000263 | 0 | 0 | 0 | 0 | 0 | 0 | 0 | 0 | 0 | 0 | 0 | 16.2 | kg/hr | 171.1111 | C | Benzaldehyde | 5e-08 | kg/kg | 106.12 | kg/kmol | 1046 | kg/m3 | 134.6556 | Pa | 6.1 | kg/m3
Extrusion | EX | EVA | 0 | 0.000263 | 0 | 0 | 0 | 0 | 0 | 0 | 0 | 0 | 0 | 0 | 0 | 16.2 | kg/hr | 171.1111 | C | Acetone | 1e-07 | kg/kg | 58.08 | kg/kmol | 791 | kg/m3 | 33197.2697 | Pa | 219.9 | kg/m3
Extrusion | EX | EVA | 0 | 0.000263 | 0 | 0 | 0 | 0 | 0 | 0 | 0 | 0 | 0 | 0 | 0 | 16.2 | kg/hr | 171.1111 | C | 2-Butanone | 1.5922e-09 | kg/kg | 72.11 | kg/kmol | 805 | kg/m3 | 13132.2533 | Pa | 76.1 | kg/m3
Extrusion | EX | EVA | 0 | 0.000263 | 0 | 0 | 0 | 0 | 0 | 0 | 0 | 0 | 0 | 0 | 0 | 16.2 | kg/hr | 171.1111 | C | Formic acid | 3.11e-06 | kg/kg | 46.025 | kg/kmol | 1220 | kg/m3 | 4786.273 | Pa | 955.2 | kg/m3
Extrusion | EX | EVA | 0 | 0.000263 | 0 | 0 | 0 | 0 | 0 | 0 | 0 | 0 | 0 | 0 | 0 | 16.2 | kg/hr | 171.1111 | C | Acetic acid | 2.89e-06 | kg/kg | 60.052 | kg/kmol | 1049 | kg/m3 | 2293.1447 | Pa | 475.9 | kg/m3
Extrusion | EX | EVA | 0 | 0.000263 | 0 | 0 | 0 | 0 | 0 | 0 | 0 | 0 | 0 | 0 | 0 | 16.2 | kg/hr | 171.1111 | C | Prop-2-enoic acid | 3.2957e-10 | kg/kg | 72.06 | kg/kmol | 1051 | kg/m3 | 802.6007 | Pa | 168 | kg/m3
Extrusion | EX | EVA | 0 | 0.000145 | 0 | 0.0015 | 0 | 0 | 0 | 0 | 0 | 0 | 0 | 0.0003 | 0 | 15.78 | kg/hr | 223.8889 | C | Ethane | 3e-08 | kg/kg | 30.07 | kg/kmol | 549 | kg/m3 | 2693111.8421 | Pa | 0.9386 | kg/m3
Extrusion | EX | EVA | 0 | 0.000145 | 0 | 0.0015 | 0 | 0 | 0 | 0 | 0 | 0 | 0 | 0.0003 | 0 | 15.78 | kg/hr | 223.8889 | C | Ethylene | 2e-08 | kg/kg | 28.05 | kg/kmol | 567 | kg/m3 | 4186322.3684 | Pa | 3.449 | kg/m3
Extrusion | EX | EVA | 0 | 0.000145 | 0 | 0.0015 | 0 | 0 | 0 | 0 | 0 | 0 | 0 | 0.0003 | 0 | 15.78 | kg/hr | 223.8889 | C | 1-Propene | 1e-08 | kg/kg | 42.08 | kg/kmol | 1490 | kg/m3 | 938589.4737 | Pa | 1.162 | kg/m3
Extrusion | EX | EVA | 0 | 0.000145 | 0 | 0.0015 | 0 | 0 | 0 | 0 | 0 | 0 | 0 | 0.0003 | 0 | 15.78 | kg/hr | 223.8889 | C | Vinyl acetate | 3.7679e-09 | kg/kg | 86.089 | kg/kmol | 933 | kg/m3 | 15865.3618 | Pa | 30.25 | kg/m3
Extrusion | EX | EVA | 0 | 0.000145 | 0 | 0.0015 | 0 | 0 | 0 | 0 | 0 | 0 | 0 | 0.0003 | 0 | 15.78 | kg/hr | 223.8889 | C | Methyl acrylate | 6.1029e-09 | kg/kg | 86.089 | kg/kmol | 956 | kg/m3 | 11532.3849 | Pa | 26.36 | kg/m3
Extrusion | EX | EVA | 0 | 0.000145 | 0 | 0.0015 | 0 | 0 | 0 | 0 | 0 | 0 | 0 | 0.0003 | 0 | 15.78 | kg/hr | 223.8889 | C | Formaldehyde | 1.3e-07 | kg/kg | 30.026 | kg/kmol | 815.3 | kg/m3 | 465295.0658 | Pa | 57.02 | kg/m3
Extrusion | EX | EVA | 0 | 0.000145 | 0 | 0.0015 | 0 | 0 | 0 | 0 | 0 | 0 | 0 | 0.0003 | 0 | 15.78 | kg/hr | 223.8889 | C | Prop-2-enal | 4.6424e-09 | kg/kg | 56.06 | kg/kmol | 839 | kg/m3 | 35197.1053 | Pa | 139.7 | kg/m3
Extrusion | EX | EVA | 0 | 0.000145 | 0 | 0.0015 | 0 | 0 | 0 | 0 | 0 | 0 | 0 | 0.0003 | 0 | 15.78 | kg/hr | 223.8889 | C | Acetaldehyde | 1e-07 | kg/kg | 44.05 | kg/kmol | 785 | kg/m3 | 121323.3553 | Pa | 256.8 | kg/m3
Extrusion | EX | EVA | 0 | 0.000145 | 0 | 0.0015 | 0 | 0 | 0 | 0 | 0 | 0 | 0 | 0.0003 | 0 | 15.78 | kg/hr | 223.8889 | C | Propanal | 2e-08 | kg/kg | 58.08 | kg/kmol | 805 | kg/m3 | 42263.1908 | Pa | 42.99 | kg/m3
Extrusion | EX | EVA | 0 | 0.000145 | 0 | 0.0015 | 0 | 0 | 0 | 0 | 0 | 0 | 0 | 0.0003 | 0 | 15.78 | kg/hr | 223.8889 | C | Butyraldehyde | 4e-08 | kg/kg | 72.11 | kg/kmol | 800 | kg/m3 | 14398.8158 | Pa | 23.85 | kg/m3
Extrusion | EX | EVA | 0 | 0.000145 | 0 | 0.0015 | 0 | 0 | 0 | 0 | 0 | 0 | 0 | 0.0003 | 0 | 15.78 | kg/hr | 223.8889 | C | Benzaldehyde | 5e-08 | kg/kg | 106.12 | kg/kmol | 1046 | kg/m3 | 134.6556 | Pa | 6.1 | kg/m3
Extrusion | EX | EVA | 0 | 0.000145 | 0 | 0.0015 | 0 | 0 | 0 | 0 | 0 | 0 | 0 | 0.0003 | 0 | 15.78 | kg/hr | 223.8889 | C | Acetone | 1.3e-07 | kg/kg | 58.08 | kg/kmol | 791 | kg/m3 | 33197.2697 | Pa | 219.9 | kg/m3
Extrusion | EX | EVA | 0 | 0.000145 | 0 | 0.0015 | 0 | 0 | 0 | 0 | 0 | 0 | 0 | 0.0003 | 0 | 15.78 | kg/hr | 223.8889 | C | 2-Butanone | 1.4629e-09 | kg/kg | 72.11 | kg/kmol | 805 | kg/m3 | 13132.2533 | Pa | 76.1 | kg/m3
Extrusion | EX | EVA | 0 | 0.000145 | 0 | 0.0015 | 0 | 0 | 0 | 0 | 0 | 0 | 0 | 0.0003 | 0 | 15.78 | kg/hr | 223.8889 | C | Formic acid | 6.05e-06 | kg/kg | 46.025 | kg/kmol | 1220 | kg/m3 | 4786.273 | Pa | 955.2 | kg/m3
Extrusion | EX | EVA | 0 | 0.000145 | 0 | 0.0015 | 0 | 0 | 0 | 0 | 0 | 0 | 0 | 0.0003 | 0 | 15.78 | kg/hr | 223.8889 | C | Acetic acid | 5.32e-06 | kg/kg | 60.052 | kg/kmol | 1049 | kg/m3 | 2293.1447 | Pa | 475.9 | kg/m3
Extrusion | EX | EVA | 0 | 0.000145 | 0 | 0.0015 | 0 | 0 | 0 | 0 | 0 | 0 | 0 | 0.0003 | 0 | 15.78 | kg/hr | 223.8889 | C | Prop-2-enoic acid | 7.0654e-09 | kg/kg | 72.06 | kg/kmol | 1051 | kg/m3 | 802.6007 | Pa | 168 | kg/m3
Extrusion | EX | EMA | 0 | 0.00025 | 0 | 0 | 0 | 0 | 0 | 0 | 0 | 0 | 0 | 0 | 0 | 14.88 | kg/hr | 176.6667 | C | Ethane | 2e-08 | kg/kg | 30.07 | kg/kmol | 549 | kg/m3 | 2693111.8421 | Pa | 0.9386 | kg/m3
Extrusion | EX | EMA | 0 | 0.00025 | 0 | 0 | 0 | 0 | 0 | 0 | 0 | 0 | 0 | 0 | 0 | 14.88 | kg/hr | 176.6667 | C | Ethylene | 2e-08 | kg/kg | 28.05 | kg/kmol | 567 | kg/m3 | 4186322.3684 | Pa | 3.449 | kg/m3
Extrusion | EX | EMA | 0 | 0.00025 | 0 | 0 | 0 | 0 | 0 | 0 | 0 | 0 | 0 | 0 | 0 | 14.88 | kg/hr | 176.6667 | C | 1-Propene | 1e-08 | kg/kg | 42.08 | kg/kmol | 1490 | kg/m3 | 938589.4737 | Pa | 1.162 | kg/m3
Extrusion | EX | EMA | 0 | 0.00025 | 0 | 0 | 0 | 0 | 0 | 0 | 0 | 0 | 0 | 0 | 0 | 14.88 | kg/hr | 176.6667 | C | Vinyl acetate | 2.463e-09 | kg/kg | 86.089 | kg/kmol | 933 | kg/m3 | 15865.3618 | Pa | 30.25 | kg/m3
Extrusion | EX | EMA | 0 | 0.00025 | 0 | 0 | 0 | 0 | 0 | 0 | 0 | 0 | 0 | 0 | 0 | 14.88 | kg/hr | 176.6667 | C | Methyl acrylate | 5.1911e-09 | kg/kg | 86.089 | kg/kmol | 956 | kg/m3 | 11532.3849 | Pa | 26.36 | kg/m3
Extrusion | EX | EMA | 0 | 0.00025 | 0 | 0 | 0 | 0 | 0 | 0 | 0 | 0 | 0 | 0 | 0 | 14.88 | kg/hr | 176.6667 | C | Formaldehyde | 9e-08 | kg/kg | 30.026 | kg/kmol | 815.3 | kg/m3 | 465295.0658 | Pa | 57.02 | kg/m3
Extrusion | EX | EMA | 0 | 0.00025 | 0 | 0 | 0 | 0 | 0 | 0 | 0 | 0 | 0 | 0 | 0 | 14.88 | kg/hr | 176.6667 | C | Prop-2-enal | 8.3422e-09 | kg/kg | 56.06 | kg/kmol | 839 | kg/m3 | 35197.1053 | Pa | 139.7 | kg/m3
Extrusion | EX | EMA | 0 | 0.00025 | 0 | 0 | 0 | 0 | 0 | 0 | 0 | 0 | 0 | 0 | 0 | 14.88 | kg/hr | 176.6667 | C | Acetaldehyde | 3e-08 | kg/kg | 44.05 | kg/kmol | 785 | kg/m3 | 121323.3553 | Pa | 256.8 | kg/m3
Extrusion | EX | EMA | 0 | 0.00025 | 0 | 0 | 0 | 0 | 0 | 0 | 0 | 0 | 0 | 0 | 0 | 14.88 | kg/hr | 176.6667 | C | Propanal | 3.9095e-09 | kg/kg | 58.08 | kg/kmol | 805 | kg/m3 | 42263.1908 | Pa | 42.99 | kg/m3
Extrusion | EX | EMA | 0 | 0.00025 | 0 | 0 | 0 | 0 | 0 | 0 | 0 | 0 | 0 | 0 | 0 | 14.88 | kg/hr | 176.6667 | C | Butyraldehyde | 2e-08 | kg/kg | 72.11 | kg/kmol | 800 | kg/m3 | 14398.8158 | Pa | 23.85 | kg/m3
Extrusion | EX | EMA | 0 | 0.00025 | 0 | 0 | 0 | 0 | 0 | 0 | 0 | 0 | 0 | 0 | 0 | 14.88 | kg/hr | 176.6667 | C | Benzaldehyde | 3e-08 | kg/kg | 106.12 | kg/kmol | 1046 | kg/m3 | 134.6556 | Pa | 6.1 | kg/m3
Extrusion | EX | EMA | 0 | 0.00025 | 0 | 0 | 0 | 0 | 0 | 0 | 0 | 0 | 0 | 0 | 0 | 14.88 | kg/hr | 176.6667 | C | Acetone | 1e-07 | kg/kg | 58.08 | kg/kmol | 791 | kg/m3 | 33197.2697 | Pa | 219.9 | kg/m3
Extrusion | EX | EMA | 0 | 0.00025 | 0 | 0 | 0 | 0 | 0 | 0 | 0 | 0 | 0 | 0 | 0 | 14.88 | kg/hr | 176.6667 | C | 2-Butanone | 4.0007e-10 | kg/kg | 72.11 | kg/kmol | 805 | kg/m3 | 13132.2533 | Pa | 76.1 | kg/m3
Extrusion | EX | EMA | 0 | 0.00025 | 0 | 0 | 0 | 0 | 0 | 0 | 0 | 0 | 0 | 0 | 0 | 14.88 | kg/hr | 176.6667 | C | Formic acid | 4.4e-06 | kg/kg | 46.025 | kg/kmol | 1220 | kg/m3 | 4786.273 | Pa | 955.2 | kg/m3
Extrusion | EX | EMA | 0 | 0.00025 | 0 | 0 | 0 | 0 | 0 | 0 | 0 | 0 | 0 | 0 | 0 | 14.88 | kg/hr | 176.6667 | C | Acetic acid | 2.06e-06 | kg/kg | 60.052 | kg/kmol | 1049 | kg/m3 | 2293.1447 | Pa | 475.9 | kg/m3
Extrusion | EX | EMA | 0 | 0.00025 | 0 | 0 | 0 | 0 | 0 | 0 | 0 | 0 | 0 | 0 | 0 | 14.88 | kg/hr | 176.6667 | C | Prop-2-enoic acid | 6.4824e-09 | kg/kg | 72.06 | kg/kmol | 1051 | kg/m3 | 802.6007 | Pa | 168 | kg/m3
Extrusion | EX | EMA | 0 | 0.00025 | 0 | 0 | 0 | 0 | 0 | 0 | 0 | 0 | 0 | 0 | 0 | 15.9 | kg/hr | 296.1111 | C | Ethane | 4.9e-07 | kg/kg | 30.07 | kg/kmol | 549 | kg/m3 | 2693111.8421 | Pa | 0.9386 | kg/m3
Extrusion | EX | EMA | 0 | 0.00025 | 0 | 0 | 0 | 0 | 0 | 0 | 0 | 0 | 0 | 0 | 0 | 15.9 | kg/hr | 296.1111 | C | Ethylene | 3.6e-07 | kg/kg | 28.05 | kg/kmol | 567 | kg/m3 | 4186322.3684 | Pa | 3.449 | kg/m3
Extrusion | EX | EMA | 0 | 0.00025 | 0 | 0 | 0 | 0 | 0 | 0 | 0 | 0 | 0 | 0 | 0 | 15.9 | kg/hr | 296.1111 | C | 1-Propene | 1.4e-07 | kg/kg | 42.08 | kg/kmol | 1490 | kg/m3 | 938589.4737 | Pa | 1.162 | kg/m3
Extrusion | EX | EMA | 0 | 0.00025 | 0 | 0 | 0 | 0 | 0 | 0 | 0 | 0 | 0 | 0 | 0 | 15.9 | kg/hr | 296.1111 | C | Vinyl acetate | 7.7574e-10 | kg/kg | 86.089 | kg/kmol | 933 | kg/m3 | 15865.3618 | Pa | 30.25 | kg/m3
Extrusion | EX | EMA | 0 | 0.00025 | 0 | 0 | 0 | 0 | 0 | 0 | 0 | 0 | 0 | 0 | 0 | 15.9 | kg/hr | 296.1111 | C | Methyl acrylate | 6.6661e-09 | kg/kg | 86.089 | kg/kmol | 956 | kg/m3 | 11532.3849 | Pa | 26.36 | kg/m3
Extrusion | EX | EMA | 0 | 0.00025 | 0 | 0 | 0 | 0 | 0 | 0 | 0 | 0 | 0 | 0 | 0 | 15.9 | kg/hr | 296.1111 | C | Formaldehyde | 1.07e-06 | kg/kg | 30.026 | kg/kmol | 815.3 | kg/m3 | 465295.0658 | Pa | 57.02 | kg/m3
Extrusion | EX | EMA | 0 | 0.00025 | 0 | 0 | 0 | 0 | 0 | 0 | 0 | 0 | 0 | 0 | 0 | 15.9 | kg/hr | 296.1111 | C | Prop-2-enal | 1e-07 | kg/kg | 56.06 | kg/kmol | 839 | kg/m3 | 35197.1053 | Pa | 139.7 | kg/m3
Extrusion | EX | EMA | 0 | 0.00025 | 0 | 0 | 0 | 0 | 0 | 0 | 0 | 0 | 0 | 0 | 0 | 15.9 | kg/hr | 296.1111 | C | Acetaldehyde | 7.7e-07 | kg/kg | 44.05 | kg/kmol | 785 | kg/m3 | 121323.3553 | Pa | 256.8 | kg/m3
Extrusion | EX | EMA | 0 | 0.00025 | 0 | 0 | 0 | 0 | 0 | 0 | 0 | 0 | 0 | 0 | 0 | 15.9 | kg/hr | 296.1111 | C | Propanal | 3.1e-07 | kg/kg | 58.08 | kg/kmol | 805 | kg/m3 | 42263.1908 | Pa | 42.99 | kg/m3
Extrusion | EX | EMA | 0 | 0.00025 | 0 | 0 | 0 | 0 | 0 | 0 | 0 | 0 | 0 | 0 | 0 | 15.9 | kg/hr | 296.1111 | C | Butyraldehyde | 4.9e-07 | kg/kg | 72.11 | kg/kmol | 800 | kg/m3 | 14398.8158 | Pa | 23.85 | kg/m3
Extrusion | EX | EMA | 0 | 0.00025 | 0 | 0 | 0 | 0 | 0 | 0 | 0 | 0 | 0 | 0 | 0 | 15.9 | kg/hr | 296.1111 | C | Benzaldehyde | 2.3e-07 | kg/kg | 106.12 | kg/kmol | 1046 | kg/m3 | 134.6556 | Pa | 6.1 | kg/m3
Extrusion | EX | EMA | 0 | 0.00025 | 0 | 0 | 0 | 0 | 0 | 0 | 0 | 0 | 0 | 0 | 0 | 15.9 | kg/hr | 296.1111 | C | Acetone | 3.4e-07 | kg/kg | 58.08 | kg/kmol | 791 | kg/m3 | 33197.2697 | Pa | 219.9 | kg/m3
Extrusion | EX | EMA | 0 | 0.00025 | 0 | 0 | 0 | 0 | 0 | 0 | 0 | 0 | 0 | 0 | 0 | 15.9 | kg/hr | 296.1111 | C | 2-Butanone | 1.4623e-09 | kg/kg | 72.11 | kg/kmol | 805 | kg/m3 | 13132.2533 | Pa | 76.1 | kg/m3
Extrusion | EX | EMA | 0 | 0.00025 | 0 | 0 | 0 | 0 | 0 | 0 | 0 | 0 | 0 | 0 | 0 | 15.9 | kg/hr | 296.1111 | C | Formic acid | 4.66e-06 | kg/kg | 46.025 | kg/kmol | 1220 | kg/m3 | 4786.273 | Pa | 955.2 | kg/m3
Extrusion | EX | EMA | 0 | 0.00025 | 0 | 0 | 0 | 0 | 0 | 0 | 0 | 0 | 0 | 0 | 0 | 15.9 | kg/hr | 296.1111 | C | Acetic acid | 3.23e-06 | kg/kg | 60.052 | kg/kmol | 1049 | kg/m3 | 2293.1447 | Pa | 475.9 | kg/m3
Extrusion | EX | EMA | 0 | 0.00025 | 0 | 0 | 0 | 0 | 0 | 0 | 0 | 0 | 0 | 0 | 0 | 15.9 | kg/hr | 296.1111 | C | Prop-2-enoic acid | 8.3216e-09 | kg/kg | 72.06 | kg/kmol | 1051 | kg/m3 | 802.6007 | Pa | 168 | kg/m3
Extrusion | EX | ABS | 0 | 0 | 0 | 0 | 0.0099565 | 0 | 0 | 0.2 | 0.0078443 | 0 | 0 | 0 | 0.005 | 22 | kg/hr | 233.3333 | C | 1,3-Butadiene | 0.00093 | kg/kg | 54.09 | kg/kmol | 650 | kg/m3 | 273310.8553 | Pa | 0.7923 | kg/m3
Extrusion | EX | ABS | 0 | 0 | 0 | 0 | 0.0099565 | 0 | 0 | 0.2 | 0.0078443 | 0 | 0 | 0 | 0.005 | 22 | kg/hr | 233.3333 | C | Acrylonitrile | 0.00574 | kg/kg | 53.064 | kg/kmol | 806 | kg/m3 | 12998.9309 | Pa | 45.29 | kg/m3
Extrusion | EX | ABS | 0 | 0 | 0 | 0 | 0.0099565 | 0 | 0 | 0.2 | 0.0078443 | 0 | 0 | 0 | 0.005 | 22 | kg/hr | 233.3333 | C | 4-Vinylcyclohexene | 0.0005 | kg/kg | 108.18 | kg/kmol | 832 | kg/m3 | 1786.5197 | Pa | 0.0141 | kg/m3
Extrusion | EX | ABS | 0 | 0 | 0 | 0 | 0.0099565 | 0 | 0 | 0.2 | 0.0078443 | 0 | 0 | 0 | 0.005 | 22 | kg/hr | 233.3333 | C | Ethylbenzene | 0.0276 | kg/kg | 106.16 | kg/kmol | 867 | kg/m3 | 1011.9168 | Pa | 0.2286 | kg/m3
Extrusion | EX | ABS | 0 | 0 | 0 | 0 | 0.0099565 | 0 | 0 | 0.2 | 0.0078443 | 0 | 0 | 0 | 0.005 | 22 | kg/hr | 233.3333 | C | Styrene | 0.13 | kg/kg | 104.15 | kg/kmol | 906 | kg/m3 | 673.278 | Pa | 0.3437 | kg/m3
Extrusion | EX | ABS | 0 | 0 | 0 | 0 | 0.0099565 | 0 | 0 | 0.2 | 0.0078443 | 0 | 0 | 0 | 0.005 | 22 | kg/hr | 233.3333 | C | (Propan-2-yl)benzene | 0.00329 | kg/kg | 120.19 | kg/kmol | 866 | kg/m3 | 478.6273 | Pa | 0.07503 | kg/m3
Extrusion | EX | ABS | 0 | 0 | 0 | 0 | 0.0099565 | 0 | 0 | 0.2 | 0.0078443 | 0 | 0 | 0 | 0.005 | 22 | kg/hr | 233.3333 | C | Propylbenzene | 0.00237 | kg/kg | 120.19 | kg/kmol | 862 | kg/m3 | 347.9714 | Pa | 0.07073 | kg/m3
Extrusion | EX | ABS | 0 | 0 | 0 | 0 | 0.0099565 | 0 | 0 | 0.2 | 0.0078443 | 0 | 0 | 0 | 0.005 | 22 | kg/hr | 233.3333 | C | (Prop-1-en-2-yl)benzene | 0.00129 | kg/kg | 118.18 | kg/kmol | 909 | kg/m3 | 259.9786 | Pa | 0.1087 | kg/m3
Extrusion | EX | ABS | 0 | 0 | 0 | 0 | 0.0099565 | 0 | 0 | 0.2 | 0.0078443 | 0 | 0 | 0 | 0.005 | 22 | kg/hr | 233.3333 | C | 1-Phenylethanone | 0.00278 | kg/kg | 120.15 | kg/kmol | 1030 | kg/m3 | 43.4631 | Pa | 4.484 | kg/m3
Extrusion | EX | ABS | 0 | 0 | 0 | 0 | 0.012693 | 0 | 0 | 0.2 | 0.0080623 | 0 | 0 | 0 | 0.005 | 23.4318 | kg/hr | 232.2222 | C | 1,3-Butadiene | 7.7035e-06 | kg/kg | 54.09 | kg/kmol | 650 | kg/m3 | 273310.8553 | Pa | 0.7923 | kg/m3
Extrusion | EX | ABS | 0 | 0 | 0 | 0 | 0.012693 | 0 | 0 | 0.2 | 0.0080623 | 0 | 0 | 0 | 0.005 | 23.4318 | kg/hr | 232.2222 | C | Acrylonitrile | 0.0073 | kg/kg | 53.064 | kg/kmol | 806 | kg/m3 | 12998.9309 | Pa | 45.29 | kg/m3
Extrusion | EX | ABS | 0 | 0 | 0 | 0 | 0.012693 | 0 | 0 | 0.2 | 0.0080623 | 0 | 0 | 0 | 0.005 | 23.4318 | kg/hr | 232.2222 | C | 4-Vinylcyclohexene | 0.00178 | kg/kg | 108.18 | kg/kmol | 832 | kg/m3 | 1786.5197 | Pa | 0.0141 | kg/m3
Extrusion | EX | ABS | 0 | 0 | 0 | 0 | 0.012693 | 0 | 0 | 0.2 | 0.0080623 | 0 | 0 | 0 | 0.005 | 23.4318 | kg/hr | 232.2222 | C | Ethylbenzene | 0.00868 | kg/kg | 106.16 | kg/kmol | 867 | kg/m3 | 1011.9168 | Pa | 0.2286 | kg/m3
Extrusion | EX | ABS | 0 | 0 | 0 | 0 | 0.012693 | 0 | 0 | 0.2 | 0.0080623 | 0 | 0 | 0 | 0.005 | 23.4318 | kg/hr | 232.2222 | C | Styrene | 0.14 | kg/kg | 104.15 | kg/kmol | 906 | kg/m3 | 673.278 | Pa | 0.3437 | kg/m3
Extrusion | EX | ABS | 0 | 0 | 0 | 0 | 0.012693 | 0 | 0 | 0.2 | 0.0080623 | 0 | 0 | 0 | 0.005 | 23.4318 | kg/hr | 232.2222 | C | (Propan-2-yl)benzene | 0.00303 | kg/kg | 120.19 | kg/kmol | 866 | kg/m3 | 478.6273 | Pa | 0.07503 | kg/m3
Extrusion | EX | ABS | 0 | 0 | 0 | 0 | 0.012693 | 0 | 0 | 0.2 | 0.0080623 | 0 | 0 | 0 | 0.005 | 23.4318 | kg/hr | 232.2222 | C | Propylbenzene | 0.0018 | kg/kg | 120.19 | kg/kmol | 862 | kg/m3 | 347.9714 | Pa | 0.07073 | kg/m3
Extrusion | EX | ABS | 0 | 0 | 0 | 0 | 0.012693 | 0 | 0 | 0.2 | 0.0080623 | 0 | 0 | 0 | 0.005 | 23.4318 | kg/hr | 232.2222 | C | (Prop-1-en-2-yl)benzene | 0.017 | kg/kg | 118.18 | kg/kmol | 909 | kg/m3 | 259.9786 | Pa | 0.1087 | kg/m3
Extrusion | EX | ABS | 0 | 0 | 0 | 0 | 0.012693 | 0 | 0 | 0.2 | 0.0080623 | 0 | 0 | 0 | 0.005 | 23.4318 | kg/hr | 232.2222 | C | 1-Phenylethanone | 0.0126 | kg/kg | 120.15 | kg/kmol | 1030 | kg/m3 | 43.4631 | Pa | 4.484 | kg/m3
Extrusion | EX | ABS | 0 | 0 | 0 | 0 | 0.011205 | 0 | 0 | 0.2 | 0.009895 | 0 | 0 | 0 | 0.005 | 20.4545 | kg/hr | 233.3333 | C | 1,3-Butadiene | 0.00199 | kg/kg | 54.09 | kg/kmol | 650 | kg/m3 | 273310.8553 | Pa | 0.7923 | kg/m3
Extrusion | EX | ABS | 0 | 0 | 0 | 0 | 0.011205 | 0 | 0 | 0.2 | 0.009895 | 0 | 0 | 0 | 0.005 | 20.4545 | kg/hr | 233.3333 | C | Acrylonitrile | 0.00975 | kg/kg | 53.064 | kg/kmol | 806 | kg/m3 | 12998.9309 | Pa | 45.29 | kg/m3
Extrusion | EX | ABS | 0 | 0 | 0 | 0 | 0.011205 | 0 | 0 | 0.2 | 0.009895 | 0 | 0 | 0 | 0.005 | 20.4545 | kg/hr | 233.3333 | C | 4-Vinylcyclohexene | 0.0134 | kg/kg | 108.18 | kg/kmol | 832 | kg/m3 | 1786.5197 | Pa | 0.0141 | kg/m3
Extrusion | EX | ABS | 0 | 0 | 0 | 0 | 0.011205 | 0 | 0 | 0.2 | 0.009895 | 0 | 0 | 0 | 0.005 | 20.4545 | kg/hr | 233.3333 | C | Ethylbenzene | 0.0692 | kg/kg | 106.16 | kg/kmol | 867 | kg/m3 | 1011.9168 | Pa | 0.2286 | kg/m3
Extrusion | EX | ABS | 0 | 0 | 0 | 0 | 0.011205 | 0 | 0 | 0.2 | 0.009895 | 0 | 0 | 0 | 0.005 | 20.4545 | kg/hr | 233.3333 | C | Styrene | 0.402 | kg/kg | 104.15 | kg/kmol | 906 | kg/m3 | 673.278 | Pa | 0.3437 | kg/m3
Extrusion | EX | ABS | 0 | 0 | 0 | 0 | 0.011205 | 0 | 0 | 0.2 | 0.009895 | 0 | 0 | 0 | 0.005 | 20.4545 | kg/hr | 233.3333 | C | (Propan-2-yl)benzene | 0.0222 | kg/kg | 120.19 | kg/kmol | 866 | kg/m3 | 478.6273 | Pa | 0.07503 | kg/m3
Extrusion | EX | ABS | 0 | 0 | 0 | 0 | 0.011205 | 0 | 0 | 0.2 | 0.009895 | 0 | 0 | 0 | 0.005 | 20.4545 | kg/hr | 233.3333 | C | Propylbenzene | 0.0106 | kg/kg | 120.19 | kg/kmol | 862 | kg/m3 | 347.9714 | Pa | 0.07073 | kg/m3
Extrusion | EX | ABS | 0 | 0 | 0 | 0 | 0.011205 | 0 | 0 | 0.2 | 0.009895 | 0 | 0 | 0 | 0.005 | 20.4545 | kg/hr | 233.3333 | C | (Prop-1-en-2-yl)benzene | 0.06241 | kg/kg | 118.18 | kg/kmol | 909 | kg/m3 | 259.9786 | Pa | 0.1087 | kg/m3
Extrusion | EX | ABS | 0 | 0 | 0 | 0 | 0.011205 | 0 | 0 | 0.2 | 0.009895 | 0 | 0 | 0 | 0.005 | 20.4545 | kg/hr | 233.3333 | C | 1-Phenylethanone | 0.0721 | kg/kg | 120.15 | kg/kmol | 1030 | kg/m3 | 43.4631 | Pa | 4.484 | kg/m3
Extrusion | EX | ABS | 0 | 0 | 0 | 0 | 0.010493 | 0 | 0 | 0.2 | 0.0076578 | 0 | 0 | 0 | 0.005 | 23 | kg/hr | 232.2222 | C | 1,3-Butadiene | 8.258e-07 | kg/kg | 54.09 | kg/kmol | 650 | kg/m3 | 273310.8553 | Pa | 0.7923 | kg/m3
Extrusion | EX | ABS | 0 | 0 | 0 | 0 | 0.010493 | 0 | 0 | 0.2 | 0.0076578 | 0 | 0 | 0 | 0.005 | 23 | kg/hr | 232.2222 | C | Acrylonitrile | 0.0104 | kg/kg | 53.064 | kg/kmol | 806 | kg/m3 | 12998.9309 | Pa | 45.29 | kg/m3
Extrusion | EX | ABS | 0 | 0 | 0 | 0 | 0.010493 | 0 | 0 | 0.2 | 0.0076578 | 0 | 0 | 0 | 0.005 | 23 | kg/hr | 232.2222 | C | 4-Vinylcyclohexene | 0.00276 | kg/kg | 108.18 | kg/kmol | 832 | kg/m3 | 1786.5197 | Pa | 0.0141 | kg/m3
Extrusion | EX | ABS | 0 | 0 | 0 | 0 | 0.010493 | 0 | 0 | 0.2 | 0.0076578 | 0 | 0 | 0 | 0.005 | 23 | kg/hr | 232.2222 | C | Ethylbenzene | 0.0139 | kg/kg | 106.16 | kg/kmol | 867 | kg/m3 | 1011.9168 | Pa | 0.2286 | kg/m3
Extrusion | EX | ABS | 0 | 0 | 0 | 0 | 0.010493 | 0 | 0 | 0.2 | 0.0076578 | 0 | 0 | 0 | 0.005 | 23 | kg/hr | 232.2222 | C | Styrene | 0.156 | kg/kg | 104.15 | kg/kmol | 906 | kg/m3 | 673.278 | Pa | 0.3437 | kg/m3
Extrusion | EX | ABS | 0 | 0 | 0 | 0 | 0.010493 | 0 | 0 | 0.2 | 0.0076578 | 0 | 0 | 0 | 0.005 | 23 | kg/hr | 232.2222 | C | (Propan-2-yl)benzene | 0.00255 | kg/kg | 120.19 | kg/kmol | 866 | kg/m3 | 478.6273 | Pa | 0.07503 | kg/m3
Extrusion | EX | ABS | 0 | 0 | 0 | 0 | 0.010493 | 0 | 0 | 0.2 | 0.0076578 | 0 | 0 | 0 | 0.005 | 23 | kg/hr | 232.2222 | C | Propylbenzene | 0.0017 | kg/kg | 120.19 | kg/kmol | 862 | kg/m3 | 347.9714 | Pa | 0.07073 | kg/m3
Extrusion | EX | ABS | 0 | 0 | 0 | 0 | 0.010493 | 0 | 0 | 0.2 | 0.0076578 | 0 | 0 | 0 | 0.005 | 23 | kg/hr | 232.2222 | C | (Prop-1-en-2-yl)benzene | 0.00416 | kg/kg | 118.18 | kg/kmol | 909 | kg/m3 | 259.9786 | Pa | 0.1087 | kg/m3
Extrusion | EX | ABS | 0 | 0 | 0 | 0 | 0.010493 | 0 | 0 | 0.2 | 0.0076578 | 0 | 0 | 0 | 0.005 | 23 | kg/hr | 232.2222 | C | 1-Phenylethanone | 0.00425 | kg/kg | 120.15 | kg/kmol | 1030 | kg/m3 | 43.4631 | Pa | 4.484 | kg/m3
Injection Molding | IM | ABS | 0 | 0 | 0 | 0 | 0.0111 | 0 | 0 | 0.2 | 0.0085349 | 0 | 0 | 0 | 0.005 | 368.1818 | kg/hr | 245 | C | Acrylonitrile | 1.3199e-15 | kg/kg | 53.064 | kg/kmol | 806 | kg/m3 | 12998.9309 | Pa | 45.29 | kg/m3
Injection Molding | IM | ABS | 0 | 0 | 0 | 0 | 0.0111 | 0 | 0 | 0.2 | 0.0085349 | 0 | 0 | 0 | 0.005 | 368.1818 | kg/hr | 245 | C | Hydrocarbon (C5-C7) | 1.6296e-13 | kg/kg | 86.1733 | kg/kmol | 659 | kg/m3 | 31504.0757 | Pa | 0.023518 | kg/m3
Injection Molding | IM | ABS | 0 | 0 | 0 | 0 | 0.0111 | 0 | 0 | 0.2 | 0.0085349 | 0 | 0 | 0 | 0.005 | 368.1818 | kg/hr | 245 | C | Trichloromethane | 1.1997e-13 | kg/kg | 119.37 | kg/kmol | 1492 | kg/m3 | 25197.9276 | Pa | 2.096 | kg/m3
Injection Molding | IM | ABS | 0 | 0 | 0 | 0 | 0.0111 | 0 | 0 | 0.2 | 0.0085349 | 0 | 0 | 0 | 0.005 | 368.1818 | kg/hr | 245 | C | 1,1,1-Trichloroethane | 1.0879e-13 | kg/kg | 133.404 | kg/kmol | 1336 | kg/m3 | 14932.1053 | Pa | 0.6661 | kg/m3
Injection Molding | IM | ABS | 0 | 0 | 0 | 0 | 0.0111 | 0 | 0 | 0.2 | 0.0085349 | 0 | 0 | 0 | 0.005 | 368.1818 | kg/hr | 245 | C | Benzene | 1.1315e-13 | kg/kg | 78.11 | kg/kmol | 874 | kg/m3 | 11625.7105 | Pa | 2 | kg/m3
Injection Molding | IM | ABS | 0 | 0 | 0 | 0 | 0.0111 | 0 | 0 | 0.2 | 0.0085349 | 0 | 0 | 0 | 0.005 | 368.1818 | kg/hr | 245 | C | Trichloroethene | 4.315e-14 | kg/kg | 131.38 | kg/kmol | 1460 | kg/m3 | 9665.8717 | Pa | 0.7787 | kg/m3
Injection Molding | IM | ABS | 0 | 0 | 0 | 0 | 0.0111 | 0 | 0 | 0.2 | 0.0085349 | 0 | 0 | 0 | 0.005 | 368.1818 | kg/hr | 245 | C | 1-Pentanol | 4.8889e-13 | kg/kg | 88.148 | kg/kmol | 814.6 | kg/m3 | 353.3043 | Pa | 20.89 | kg/m3
Injection Molding | IM | ABS | 0 | 0 | 0 | 0 | 0.0111 | 0 | 0 | 0.2 | 0.0085349 | 0 | 0 | 0 | 0.005 | 368.1818 | kg/hr | 245 | C | Toluene | 3.2593e-13 | kg/kg | 92.14 | kg/kmol | 870 | kg/m3 | 3159.7401 | Pa | 0.5731 | kg/m3
Injection Molding | IM | ABS | 0 | 0 | 0 | 0 | 0.0111 | 0 | 0 | 0.2 | 0.0085349 | 0 | 0 | 0 | 0.005 | 368.1818 | kg/hr | 245 | C | Hydrocarbon (C8-C10) | 1.6296e-13 | kg/kg | 128.25 | kg/kmol | 717 | kg/m3 | 955.0326 | Pa | 0.0009366 | kg/m3
Injection Molding | IM | ABS | 0 | 0 | 0 | 0 | 0.0111 | 0 | 0 | 0.2 | 0.0085349 | 0 | 0 | 0 | 0.005 | 368.1818 | kg/hr | 245 | C | Xylene | 4.8889e-13 | kg/kg | 106.16 | kg/kmol | 870 | kg/m3 | 902.148 | Pa | 0.22607 | kg/m3
Injection Molding | IM | ABS | 0 | 0 | 0 | 0 | 0.0111 | 0 | 0 | 0.2 | 0.0085349 | 0 | 0 | 0 | 0.005 | 368.1818 | kg/hr | 245 | C | Styrene | 3.2593e-13 | kg/kg | 104.15 | kg/kmol | 906 | kg/m3 | 673.278 | Pa | 0.3437 | kg/m3
Injection Molding | IM | ABS | 0 | 0 | 0 | 0 | 0.0111 | 0 | 0 | 0.2 | 0.0085349 | 0 | 0 | 0 | 0.005 | 368.1818 | kg/hr | 245 | C | Hydrocarbon (C10-C12) | 1.3147e-13 | kg/kg | 156.3033 | kg/kmol | 740 | kg/m3 | 115.3238 | Pa | 0.00053967 | kg/m3
Injection Molding | IM | ABS | 0 | 0 | 0 | 0 | 0.0111 | 0 | 0 | 0.2 | 0.0085349 | 0 | 0 | 0 | 0.005 | 368.1818 | kg/hr | 245 | C | 1-Heptanol | 1.6296e-13 | kg/kg | 116.201 | kg/kmol | 822 | kg/m3 | 39.8634 | Pa | 1.94 | kg/m3
Injection Molding | IM | ABS | 0 | 0 | 0 | 0 | 0.0111 | 0 | 0 | 0.2 | 0.0085349 | 0 | 0 | 0 | 0.005 | 368.1818 | kg/hr | 245 | C | 1-Ethyl-2-methylbenzene | 1.6296e-13 | kg/kg | 120.192 | kg/kmol | 884 | kg/m3 | 261.3118 | Pa | 0.09688 | kg/m3
Injection Molding | IM | ABS | 0 | 0 | 0 | 0 | 0.0111 | 0 | 0 | 0.2 | 0.0085349 | 0 | 0 | 0 | 0.005 | 368.1818 | kg/hr | 245 | C | Propylbenzene | 6.8385e-14 | kg/kg | 120.19 | kg/kmol | 862 | kg/m3 | 347.9714 | Pa | 0.07073 | kg/m3
Injection Molding | IM | ABS | 0 | 0 | 0 | 0 | 0.0111 | 0 | 0 | 0.2 | 0.0085349 | 0 | 0 | 0 | 0.005 | 368.1818 | kg/hr | 245 | C | Mesitylene | 3.2593e-13 | kg/kg | 120.192 | kg/kmol | 864 | kg/m3 | 267.978 | Pa | 0.1203 | kg/m3
Injection Molding | IM | ABS | 0 | 0 | 0 | 0 | 0.0111 | 0 | 0 | 0.2 | 0.0085349 | 0 | 0 | 0 | 0.005 | 368.1818 | kg/hr | 245 | C | (Prop-1-en-2-yl)benzene | 1.6296e-13 | kg/kg | 118.18 | kg/kmol | 909 | kg/m3 | 259.9786 | Pa | 0.1087 | kg/m3
Injection Molding | IM | ABS | 0 | 0 | 0 | 0 | 0.0111 | 0 | 0 | 0.2 | 0.0085349 | 0 | 0 | 0 | 0.005 | 368.1818 | kg/hr | 245 | C | 1-Ethyl-2-methylbenzene | 6.7897e-14 | kg/kg | 120.192 | kg/kmol | 884 | kg/m3 | 261.3118 | Pa | 0.09688 | kg/m3
Injection Molding | IM | ABS | 0 | 0 | 0 | 0 | 0.0111 | 0 | 0 | 0.2 | 0.0085349 | 0 | 0 | 0 | 0.005 | 368.1818 | kg/hr | 245 | C | 1,4-Dichlorobenzene | 1.6296e-13 | kg/kg | 147 | kg/kmol | 1248 | kg/m3 | 86.7929 | Pa | 0.09024 | kg/m3
Injection Molding | IM | ABS | 0 | 0 | 0 | 0 | 0.0111 | 0 | 0 | 0.2 | 0.0085349 | 0 | 0 | 0 | 0.005 | 368.1818 | kg/hr | 245 | C | 1-Phenylethanone | 6.9207e-14 | kg/kg | 120.15 | kg/kmol | 1030 | kg/m3 | 43.4631 | Pa | 4.484 | kg/m3
Injection Molding | IM | ABS | 0 | 0 | 0 | 0 | 0.0111 | 0 | 0 | 0.2 | 0.0085349 | 0 | 0 | 0 | 0.005 | 368.1818 | kg/hr | 245 | C | 1,2-Diethylbenzene | 6.4725e-14 | kg/kg | 134.218 | kg/kmol | 880 | kg/m3 | 105.9913 | Pa | 0.05886 | kg/m3
Injection Molding | IM | ABS | 0 | 0 | 0 | 0 | 0.0111 | 0 | 0 | 0.2 | 0.0085349 | 0 | 0 | 0 | 0.005 | 368.1818 | kg/hr | 245 | C | Hydrocarbon (C12-C14) | 9.7778e-13 | kg/kg | 184.3533 | kg/kmol | 755.3333 | kg/m3 | 16.2209 | Pa | 4.8851e-05 | kg/m3
Injection Molding | IM | ABS | 0 | 0 | 0 | 0 | 0.0111 | 0 | 0 | 0.2 | 0.0085349 | 0 | 0 | 0 | 0.005 | 368.1818 | kg/hr | 245 | C | 1-Ethyl-2,4-dimethylbenzne | 1.2443e-13 | kg/kg | 134.218 | kg/kmol | 900 | kg/m3 | 85.4596 | Pa | 0.01347 | kg/m3
Injection Molding | IM | ABS | 0 | 0 | 0 | 0 | 0.0111 | 0 | 0 | 0.2 | 0.0085349 | 0 | 0 | 0 | 0.005 | 368.1818 | kg/hr | 245 | C | 1,4-Diethyl-2-methylbenzene | 4.1107e-14 | kg/kg | 148.245 | kg/kmol | 865 | kg/m3 | 28.131 | Pa | 0.008805 | kg/m3
Injection Molding | IM | ABS | 0 | 0 | 0 | 0 | 0.0111 | 0 | 0 | 0.2 | 0.0085349 | 0 | 0 | 0 | 0.005 | 368.1818 | kg/hr | 245 | C | 1,2,3,4-Tetrahydronaphthalene | 5.1997e-16 | kg/kg | 132.202 | kg/kmol | 973 | kg/m3 | 32.7973 | Pa | 0.09426 | kg/m3
Injection Molding | IM | ABS | 0 | 0 | 0 | 0 | 0.0111 | 0 | 0 | 0.2 | 0.0085349 | 0 | 0 | 0 | 0.005 | 368.1818 | kg/hr | 245 | C | 1-Ethyl-3-isopropylbenzene | 1.0288e-15 | kg/kg | 148.245 | kg/kmol | 860 | kg/m3 | 71.5941 | Pa | 0.01136 | kg/m3
Injection Molding | IM | ABS | 0 | 0 | 0 | 0 | 0.0111 | 0 | 0 | 0.2 | 0.0085349 | 0 | 0 | 0 | 0.005 | 368.1818 | kg/hr | 245 | C | 2,2,4,4,6,6-Hexamethyl-1,3,5,2,4,6-trioxatrisilinane | 1.6296e-13 | kg/kg | 222.462 | kg/kmol | 1020 | kg/m3 | 438.6306 | Pa | 0.001571 | kg/m3
Injection Molding | IM | ABS | 0 | 0 | 0 | 0 | 0.0111 | 0 | 0 | 0.2 | 0.0085349 | 0 | 0 | 0 | 0.005 | 368.1818 | kg/hr | 245 | C | 5-Methyl-1,2,3,4-tetrahydronaphthalene | 1.6296e-13 | kg/kg | 146.229 | kg/kmol | 972 | kg/m3 | 8.4526 | Pa | 0.01121 | kg/m3
Injection Molding | IM | ABS | 0 | 0 | 0 | 0 | 0.0111 | 0 | 0 | 0.2 | 0.0085349 | 0 | 0 | 0 | 0.005 | 368.1818 | kg/hr | 245 | C | 4-Methyl-2,6-bis(2-methyl-2-propanyl)phenol | 7.3947e-14 | kg/kg | 220.35 | kg/kmol | 1050 | kg/m3 | 0.23598 | Pa | 0.005748 | kg/m3
Injection Molding | IM | ABS | 0 | 0 | 0 | 0 | 0.0111 | 0 | 0 | 0.2 | 0.0085349 | 0 | 0 | 0 | 0.005 | 368.1818 | kg/hr | 245 | C | 1-Dodecanol | 1.2471e-13 | kg/kg | 186.334 | kg/kmol | 833 | kg/m3 | 0.24131 | Pa | 0.006898 | kg/m3
Extrusion | EX | HIPS | 0 | 0 | 0 | 0 | 0.010455 | 0 | 0 | 0.2 | 0 | 0.012 | 0 | 0 | 0.005 | 856.3636 | kg/hr | 225 | C | Acrylonitrile | 3.5278e-14 | kg/kg | 53.064 | kg/kmol | 806 | kg/m3 | 12998.9309 | Pa | 45.29 | kg/m3
Extrusion | EX | HIPS | 0 | 0 | 0 | 0 | 0.010455 | 0 | 0 | 0.2 | 0 | 0.012 | 0 | 0 | 0.005 | 856.3636 | kg/hr | 225 | C | Methyl acrylate | 4.6183e-13 | kg/kg | 86.089 | kg/kmol | 956 | kg/m3 | 11532.3849 | Pa | 26.36 | kg/m3
Extrusion | EX | HIPS | 0 | 0 | 0 | 0 | 0.010455 | 0 | 0 | 0.2 | 0 | 0.012 | 0 | 0 | 0.005 | 856.3636 | kg/hr | 225 | C | Toluene | 3.5008e-13 | kg/kg | 92.14 | kg/kmol | 870 | kg/m3 | 3159.7401 | Pa | 0.5731 | kg/m3
Extrusion | EX | HIPS | 0 | 0 | 0 | 0 | 0.010455 | 0 | 0 | 0.2 | 0 | 0.012 | 0 | 0 | 0.005 | 856.3636 | kg/hr | 225 | C | 4-Vinylcyclohexene | 5.2946e-13 | kg/kg | 108.18 | kg/kmol | 832 | kg/m3 | 1786.5197 | Pa | 0.0141 | kg/m3
Extrusion | EX | HIPS | 0 | 0 | 0 | 0 | 0.010455 | 0 | 0 | 0.2 | 0 | 0.012 | 0 | 0 | 0.005 | 856.3636 | kg/hr | 225 | C | Xylene | 1.3662e-12 | kg/kg | 106.16 | kg/kmol | 870 | kg/m3 | 902.148 | Pa | 0.22607 | kg/m3
Extrusion | EX | HIPS | 0 | 0 | 0 | 0 | 0.010455 | 0 | 0 | 0.2 | 0 | 0.012 | 0 | 0 | 0.005 | 856.3636 | kg/hr | 225 | C | Styrene | 5.3599e-12 | kg/kg | 104.15 | kg/kmol | 906 | kg/m3 | 673.278 | Pa | 0.3437 | kg/m3
Extrusion | EX | HIPS | 0 | 0 | 0 | 0 | 0.010455 | 0 | 0 | 0.2 | 0 | 0.012 | 0 | 0 | 0.005 | 856.3636 | kg/hr | 225 | C | Hydrocarbon (C8-C10) | 1.051e-13 | kg/kg | 128.25 | kg/kmol | 717 | kg/m3 | 955.0326 | Pa | 0.0009366 | kg/m3
Extrusion | EX | HIPS | 0 | 0 | 0 | 0 | 0.010455 | 0 | 0 | 0.2 | 0 | 0.012 | 0 | 0 | 0.005 | 856.3636 | kg/hr | 225 | C | Propylbenzene | 5.9437e-13 | kg/kg | 120.19 | kg/kmol | 862 | kg/m3 | 347.9714 | Pa | 0.07073 | kg/m3
Extrusion | EX | HIPS | 0 | 0 | 0 | 0 | 0.010455 | 0 | 0 | 0.2 | 0 | 0.012 | 0 | 0 | 0.005 | 856.3636 | kg/hr | 225 | C | (Prop-1-en-2-yl)benzene | 6.7279e-13 | kg/kg | 118.18 | kg/kmol | 909 | kg/m3 | 259.9786 | Pa | 0.1087 | kg/m3
Extrusion | EX | HIPS | 0 | 0 | 0 | 0 | 0.010455 | 0 | 0 | 0.2 | 0 | 0.012 | 0 | 0 | 0.005 | 856.3636 | kg/hr | 225 | C | 1,5-Dimethyl-5-vinylcyclohexene | 4.7391e-13 | kg/kg | 136.234 | kg/kmol | 848 | kg/m3 | 397.3007 | Pa | 0.002285 | kg/m3
Extrusion | EX | HIPS | 0 | 0 | 0 | 0 | 0.010455 | 0 | 0 | 0.2 | 0 | 0.012 | 0 | 0 | 0.005 | 856.3636 | kg/hr | 225 | C | 1-Phenylethanone | 3.1838e-13 | kg/kg | 120.15 | kg/kmol | 1030 | kg/m3 | 43.4631 | Pa | 4.484 | kg/m3
Extrusion | EX | HIPS | 0 | 0 | 0 | 0 | 0.010455 | 0 | 0 | 0.2 | 0 | 0.012 | 0 | 0 | 0.005 | 856.3636 | kg/hr | 225 | C | (1E)-1-Propen-1-ylbenzene | 2.1683e-13 | kg/kg | 118.176 | kg/kmol | 902 | kg/m3 | 139.9885 | Pa | 0.1404 | kg/m3
Extrusion | EX | HIPS | 0 | 0 | 0 | 0 | 0.010455 | 0 | 0 | 0.2 | 0 | 0.012 | 0 | 0 | 0.005 | 856.3636 | kg/hr | 225 | C | Hydrocarbon (C10-C12) | 5.0641e-14 | kg/kg | 156.3033 | kg/kmol | 740 | kg/m3 | 115.3238 | Pa | 0.00053967 | kg/m3
Injection Molding | IM | HIPS | 0 | 0 | 0 | 0 | 0.0081618 | 0 | 0 | 0.2 | 0 | 0.012 | 0 | 0 | 0.005 | 856.3636 | kg/hr | 225 | C | Dichloromethane | 2.5223e-12 | kg/kg | 84.93 | kg/kmol | 1325 | kg/m3 | 57595.2632 | Pa | 10.95 | kg/m3
Injection Molding | IM | HIPS | 0 | 0 | 0 | 0 | 0.0081618 | 0 | 0 | 0.2 | 0 | 0.012 | 0 | 0 | 0.005 | 856.3636 | kg/hr | 225 | C | Toluene | 2.172e-12 | kg/kg | 92.14 | kg/kmol | 870 | kg/m3 | 3159.7401 | Pa | 0.5731 | kg/m3
Injection Molding | IM | HIPS | 0 | 0 | 0 | 0 | 0.0081618 | 0 | 0 | 0.2 | 0 | 0.012 | 0 | 0 | 0.005 | 856.3636 | kg/hr | 225 | C | 1-Pentanol | 2.3121e-12 | kg/kg | 88.148 | kg/kmol | 814.6 | kg/m3 | 353.3043 | Pa | 20.89 | kg/m3
Injection Molding | IM | HIPS | 0 | 0 | 0 | 0 | 0.0081618 | 0 | 0 | 0.2 | 0 | 0.012 | 0 | 0 | 0.005 | 856.3636 | kg/hr | 225 | C | Hydrocarbon (C7) | 9.1083e-13 | kg/kg | 100.2 | kg/kmol | 683 | kg/m3 | 6119.4967 | Pa | 0.003554 | kg/m3
Injection Molding | IM | HIPS | 0 | 0 | 0 | 0 | 0.0081618 | 0 | 0 | 0.2 | 0 | 0.012 | 0 | 0 | 0.005 | 856.3636 | kg/hr | 225 | C | Xylene | 1.121e-11 | kg/kg | 106.16 | kg/kmol | 870 | kg/m3 | 902.148 | Pa | 0.22607 | kg/m3
Injection Molding | IM | HIPS | 0 | 0 | 0 | 0 | 0.0081618 | 0 | 0 | 0.2 | 0 | 0.012 | 0 | 0 | 0.005 | 856.3636 | kg/hr | 225 | C | Hydrocarbon (C9) | 5.2868e-13 | kg/kg | 128.25 | kg/kmol | 719 | kg/m3 | 661.2789 | Pa | 0.0004058 | kg/m3
Injection Molding | IM | HIPS | 0 | 0 | 0 | 0 | 0.0081618 | 0 | 0 | 0.2 | 0 | 0.012 | 0 | 0 | 0.005 | 856.3636 | kg/hr | 225 | C | Propylbenzene | 5.699e-13 | kg/kg | 120.19 | kg/kmol | 862 | kg/m3 | 347.9714 | Pa | 0.07073 | kg/m3
Injection Molding | IM | HIPS | 0 | 0 | 0 | 0 | 0.0081618 | 0 | 0 | 0.2 | 0 | 0.012 | 0 | 0 | 0.005 | 856.3636 | kg/hr | 225 | C | 1-Ethyl-2-methylbenzene | 1.4713e-12 | kg/kg | 120.192 | kg/kmol | 884 | kg/m3 | 261.3118 | Pa | 0.09688 | kg/m3
Injection Molding | IM | HIPS | 0 | 0 | 0 | 0 | 0.0081618 | 0 | 0 | 0.2 | 0 | 0.012 | 0 | 0 | 0.005 | 856.3636 | kg/hr | 225 | C | 1-Ethyl-2-methylbenzene | 8.4076e-13 | kg/kg | 120.192 | kg/kmol | 884 | kg/m3 | 261.3118 | Pa | 0.09688 | kg/m3
Injection Molding | IM | HIPS | 0 | 0 | 0 | 0 | 0.0081618 | 0 | 0 | 0.2 | 0 | 0.012 | 0 | 0 | 0.005 | 856.3636 | kg/hr | 225 | C | Mesitylene | 2.172e-12 | kg/kg | 120.192 | kg/kmol | 864 | kg/m3 | 267.978 | Pa | 0.1203 | kg/m3
Injection Molding | IM | HIPS | 0 | 0 | 0 | 0 | 0.0081618 | 0 | 0 | 0.2 | 0 | 0.012 | 0 | 0 | 0.005 | 856.3636 | kg/hr | 225 | C | 1,4-Dichlorobenzene | 4.5541e-12 | kg/kg | 147 | kg/kmol | 1248 | kg/m3 | 86.7929 | Pa | 0.09024 | kg/m3
Injection Molding | IM | HIPS | 0 | 0 | 0 | 0 | 0.0081618 | 0 | 0 | 0.2 | 0 | 0.012 | 0 | 0 | 0.005 | 856.3636 | kg/hr | 225 | C | Mesitylene | 5.066e-13 | kg/kg | 120.192 | kg/kmol | 864 | kg/m3 | 267.978 | Pa | 0.1203 | kg/m3
Injection Molding | IM | HIPS | 0 | 0 | 0 | 0 | 0.0081618 | 0 | 0 | 0.2 | 0 | 0.012 | 0 | 0 | 0.005 | 856.3636 | kg/hr | 225 | C | Hydrocarbon (C10) | 2.9427e-12 | kg/kg | 142.28 | kg/kmol | 730 | kg/m3 | 230.6477 | Pa | 0.001252 | kg/m3
Injection Molding | IM | HIPS | 0 | 0 | 0 | 0 | 0.0081618 | 0 | 0 | 0.2 | 0 | 0.012 | 0 | 0 | 0.005 | 856.3636 | kg/hr | 225 | C | Hydrocarbon (C11) | 4.6242e-12 | kg/kg | 156.3 | kg/kmol | 740 | kg/m3 | 83.8598 | Pa | 0.0002571 | kg/m3
Injection Molding | IM | HIPS | 0 | 0 | 0 | 0 | 0.0081618 | 0 | 0 | 0.2 | 0 | 0.012 | 0 | 0 | 0.005 | 856.3636 | kg/hr | 225 | C | Hydrocarbon (C12) | 4.3439e-12 | kg/kg | 170.33 | kg/kmol | 750 | kg/m3 | 31.4641 | Pa | 0.0001099 | kg/m3
Injection Molding | IM | HIPS | 0 | 0 | 0 | 0 | 0.0081618 | 0 | 0 | 0.2 | 0 | 0.012 | 0 | 0 | 0.005 | 856.3636 | kg/hr | 225 | C | Hydrocarbon (C13) | 1.051e-12 | kg/kg | 184.35 | kg/kmol | 756 | kg/m3 | 12.279 | Pa | 2.746e-05 | kg/m3
Injection Molding | IM | HIPS | 0 | 0 | 0 | 0 | 0.0081618 | 0 | 0 | 0.2 | 0 | 0.012 | 0 | 0 | 0.005 | 856.3636 | kg/hr | 225 | C | Acetone | 1.1911e-12 | kg/kg | 58.08 | kg/kmol | 791 | kg/m3 | 33197.2697 | Pa | 219.9 | kg/m3
Injection Molding | IM | HIPS | 0 | 0 | 0 | 0 | 0.0081618 | 0 | 0 | 0.2 | 0 | 0.012 | 0 | 0 | 0.005 | 856.3636 | kg/hr | 225 | C | Dichloromethane | 8.6178e-12 | kg/kg | 84.93 | kg/kmol | 1325 | kg/m3 | 57595.2632 | Pa | 10.95 | kg/m3
Injection Molding | IM | HIPS | 0 | 0 | 0 | 0 | 0.0081618 | 0 | 0 | 0.2 | 0 | 0.012 | 0 | 0 | 0.005 | 856.3636 | kg/hr | 225 | C | 1,1,1-Trichloroethane | 3.0127e-12 | kg/kg | 133.404 | kg/kmol | 1336 | kg/m3 | 14932.1053 | Pa | 0.6661 | kg/m3
Injection Molding | IM | HIPS | 0 | 0 | 0 | 0 | 0.0081618 | 0 | 0 | 0.2 | 0 | 0.012 | 0 | 0 | 0.005 | 856.3636 | kg/hr | 225 | C | Benzene | 5.4652e-14 | kg/kg | 78.11 | kg/kmol | 874 | kg/m3 | 11625.7105 | Pa | 2 | kg/m3
Injection Molding | IM | HIPS | 0 | 0 | 0 | 0 | 0.0081618 | 0 | 0 | 0.2 | 0 | 0.012 | 0 | 0 | 0.005 | 856.3636 | kg/hr | 225 | C | Methyl methacrylate | 2.2e-13 | kg/kg | 100.12 | kg/kmol | 939 | kg/m3 | 4892.9309 | Pa | 7.747 | kg/m3
Injection Molding | IM | HIPS | 0 | 0 | 0 | 0 | 0.0081618 | 0 | 0 | 0.2 | 0 | 0.012 | 0 | 0 | 0.005 | 856.3636 | kg/hr | 225 | C | Toluene | 2.8025e-12 | kg/kg | 92.14 | kg/kmol | 870 | kg/m3 | 3159.7401 | Pa | 0.5731 | kg/m3
Injection Molding | IM | HIPS | 0 | 0 | 0 | 0 | 0.0081618 | 0 | 0 | 0.2 | 0 | 0.012 | 0 | 0 | 0.005 | 856.3636 | kg/hr | 225 | C | 1-Pentanol | 2.8726e-12 | kg/kg | 88.148 | kg/kmol | 814.6 | kg/m3 | 353.3043 | Pa | 20.89 | kg/m3
Injection Molding | IM | HIPS | 0 | 0 | 0 | 0 | 0.0081618 | 0 | 0 | 0.2 | 0 | 0.012 | 0 | 0 | 0.005 | 856.3636 | kg/hr | 225 | C | Hydrocarbon (C9) | 1.121e-12 | kg/kg | 128.25 | kg/kmol | 719 | kg/m3 | 661.2789 | Pa | 0.0004058 | kg/m3
Injection Molding | IM | HIPS | 0 | 0 | 0 | 0 | 0.0081618 | 0 | 0 | 0.2 | 0 | 0.012 | 0 | 0 | 0.005 | 856.3636 | kg/hr | 225 | C | Xylene | 9.1083e-12 | kg/kg | 106.16 | kg/kmol | 870 | kg/m3 | 902.148 | Pa | 0.22607 | kg/m3
Injection Molding | IM | HIPS | 0 | 0 | 0 | 0 | 0.0081618 | 0 | 0 | 0.2 | 0 | 0.012 | 0 | 0 | 0.005 | 856.3636 | kg/hr | 225 | C | Hydrocarbon (C10) | 8.4076e-13 | kg/kg | 142.28 | kg/kmol | 730 | kg/m3 | 230.6477 | Pa | 0.001252 | kg/m3
Injection Molding | IM | HIPS | 0 | 0 | 0 | 0 | 0.0081618 | 0 | 0 | 0.2 | 0 | 0.012 | 0 | 0 | 0.005 | 856.3636 | kg/hr | 225 | C | Propylbenzene | 9.1083e-13 | kg/kg | 120.19 | kg/kmol | 862 | kg/m3 | 347.9714 | Pa | 0.07073 | kg/m3
Injection Molding | IM | HIPS | 0 | 0 | 0 | 0 | 0.0081618 | 0 | 0 | 0.2 | 0 | 0.012 | 0 | 0 | 0.005 | 856.3636 | kg/hr | 225 | C | 1-Ethyl-2-methylbenzene | 1.5414e-12 | kg/kg | 120.192 | kg/kmol | 884 | kg/m3 | 261.3118 | Pa | 0.09688 | kg/m3
Injection Molding | IM | HIPS | 0 | 0 | 0 | 0 | 0.0081618 | 0 | 0 | 0.2 | 0 | 0.012 | 0 | 0 | 0.005 | 856.3636 | kg/hr | 225 | C | 1-Ethyl-2-methylbenzene | 2.7567e-14 | kg/kg | 120.192 | kg/kmol | 884 | kg/m3 | 261.3118 | Pa | 0.09688 | kg/m3
Injection Molding | IM | HIPS | 0 | 0 | 0 | 0 | 0.0081618 | 0 | 0 | 0.2 | 0 | 0.012 | 0 | 0 | 0.005 | 856.3636 | kg/hr | 225 | C | Mesitylene | 2.4522e-12 | kg/kg | 120.192 | kg/kmol | 864 | kg/m3 | 267.978 | Pa | 0.1203 | kg/m3
Injection Molding | IM | HIPS | 0 | 0 | 0 | 0 | 0.0081618 | 0 | 0 | 0.2 | 0 | 0.012 | 0 | 0 | 0.005 | 856.3636 | kg/hr | 225 | C | 1,4-Dichlorobenzene | 5.2548e-12 | kg/kg | 147 | kg/kmol | 1248 | kg/m3 | 86.7929 | Pa | 0.09024 | kg/m3
Injection Molding | IM | HIPS | 0 | 0 | 0 | 0 | 0.0081618 | 0 | 0 | 0.2 | 0 | 0.012 | 0 | 0 | 0.005 | 856.3636 | kg/hr | 225 | C | Hydrocarbon (C11) | 2.5924e-12 | kg/kg | 156.3 | kg/kmol | 740 | kg/m3 | 83.8598 | Pa | 0.0002571 | kg/m3
Injection Molding | IM | HIPS | 0 | 0 | 0 | 0 | 0.0081618 | 0 | 0 | 0.2 | 0 | 0.012 | 0 | 0 | 0.005 | 856.3636 | kg/hr | 225 | C | Mesitylene | 9.1083e-13 | kg/kg | 120.192 | kg/kmol | 864 | kg/m3 | 267.978 | Pa | 0.1203 | kg/m3
Injection Molding | IM | HIPS | 0 | 0 | 0 | 0 | 0.0081618 | 0 | 0 | 0.2 | 0 | 0.012 | 0 | 0 | 0.005 | 856.3636 | kg/hr | 225 | C | Hydrocarbon (C12) | 2.6624e-12 | kg/kg | 170.33 | kg/kmol | 750 | kg/m3 | 31.4641 | Pa | 0.0001099 | kg/m3
Injection Molding | IM | HIPS | 0 | 0 | 0 | 0 | 0.0081618 | 0 | 0 | 0.2 | 0 | 0.012 | 0 | 0 | 0.005 | 856.3636 | kg/hr | 225 | C | Hydrocarbon (C13) | 1.6115e-12 | kg/kg | 184.35 | kg/kmol | 756 | kg/m3 | 12.279 | Pa | 2.746e-05 | kg/m3
Extrusion | EX | HDPE | 0 | 0.0025 | 0 | 0.003 | 0.013181 | 0 | 0 | 0.2 | 0 | 0 | 0 | 0 | 0 | 327.2727 | kg/hr | 210 | C | Hydrocarbon (C5-C7) | 1.1505e-13 | kg/kg | 86.1733 | kg/kmol | 659 | kg/m3 | 31504.0757 | Pa | 0.023518 | kg/m3
Extrusion | EX | HDPE | 0 | 0.0025 | 0 | 0.003 | 0.013181 | 0 | 0 | 0.2 | 0 | 0 | 0 | 0 | 0 | 327.2727 | kg/hr | 210 | C | Toluene | 7.5893e-14 | kg/kg | 92.14 | kg/kmol | 870 | kg/m3 | 3159.7401 | Pa | 0.5731 | kg/m3
Extrusion | EX | HDPE | 0 | 0.0025 | 0 | 0.003 | 0.013181 | 0 | 0 | 0.2 | 0 | 0 | 0 | 0 | 0 | 327.2727 | kg/hr | 210 | C | Hydrocarbon (C8-C10) | 1.1705e-13 | kg/kg | 128.25 | kg/kmol | 717 | kg/m3 | 955.0326 | Pa | 0.0009366 | kg/m3
Extrusion | EX | HDPE | 0 | 0.0025 | 0 | 0.003 | 0.013181 | 0 | 0 | 0.2 | 0 | 0 | 0 | 0 | 0 | 327.2727 | kg/hr | 210 | C | Hydrocarbon (C10-C12) | 1.8089e-13 | kg/kg | 156.3033 | kg/kmol | 740 | kg/m3 | 115.3238 | Pa | 0.00053967 | kg/m3
Extrusion | EX | HDPE | 0 | 0.0025 | 0 | 0.003 | 0.013181 | 0 | 0 | 0.2 | 0 | 0 | 0 | 0 | 0 | 327.2727 | kg/hr | 210 | C | Hydrocarbon (C12-C14) | 1.8333e-13 | kg/kg | 184.3533 | kg/kmol | 755.3333 | kg/m3 | 16.2209 | Pa | 4.8851e-05 | kg/m3
Extrusion | EX | LDPE | 0 | 0.001 | 0 | 0.001 | 0.014398 | 0 | 0.03 | 0.2 | 0 | 0 | 0.04 | 0.0005 | 0 | 260.2273 | kg/hr | 190 | C | Hexane | 8.7724e-13 | kg/kg | 86.18 | kg/kmol | 659 | kg/m3 | 19998.3553 | Pa | 0.01724 | kg/m3
Extrusion | EX | LDPE | 0 | 0.001 | 0 | 0.001 | 0.014398 | 0 | 0.03 | 0.2 | 0 | 0 | 0.04 | 0.0005 | 0 | 260.2273 | kg/hr | 190 | C | Hydrocarbon (C6) | 1.4437e-12 | kg/kg | 86.17 | kg/kmol | 664 | kg/m3 | 19998.3553 | Pa | 0.01724 | kg/m3
Extrusion | EX | LDPE | 0 | 0.001 | 0 | 0.001 | 0.014398 | 0 | 0.03 | 0.2 | 0 | 0 | 0.04 | 0.0005 | 0 | 260.2273 | kg/hr | 190 | C | Xylene | 2.1846e-12 | kg/kg | 106.16 | kg/kmol | 870 | kg/m3 | 902.148 | Pa | 0.22607 | kg/m3
Extrusion | EX | LDPE | 0 | 0.001 | 0 | 0.001 | 0.014398 | 0 | 0.03 | 0.2 | 0 | 0 | 0.04 | 0.0005 | 0 | 260.2273 | kg/hr | 190 | C | (Prop-1-en-2-yl)benzene | 2.0521e-11 | kg/kg | 118.18 | kg/kmol | 909 | kg/m3 | 259.9786 | Pa | 0.1087 | kg/m3
Extrusion | EX | LDPE | 0 | 0.001 | 0 | 0.001 | 0.014398 | 0 | 0.03 | 0.2 | 0 | 0 | 0.04 | 0.0005 | 0 | 260.2273 | kg/hr | 190 | C | Mesitylene | 3.6891e-12 | kg/kg | 120.192 | kg/kmol | 864 | kg/m3 | 267.978 | Pa | 0.1203 | kg/m3
Extrusion | EX | LDPE | 0 | 0.001 | 0 | 0.001 | 0.014398 | 0 | 0.03 | 0.2 | 0 | 0 | 0.04 | 0.0005 | 0 | 260.2273 | kg/hr | 190 | C | Hydrocarbon (C10-C12) | 9.0613e-11 | kg/kg | 156.3033 | kg/kmol | 740 | kg/m3 | 115.3238 | Pa | 0.00053967 | kg/m3
Extrusion | EX | LDPE | 0 | 0.001 | 0 | 0.001 | 0.014398 | 0 | 0.03 | 0.2 | 0 | 0 | 0.04 | 0.0005 | 0 | 260.2273 | kg/hr | 190 | C | Mesitylene | 7.1476e-12 | kg/kg | 120.192 | kg/kmol | 864 | kg/m3 | 267.978 | Pa | 0.1203 | kg/m3
Extrusion | EX | LDPE | 0 | 0.001 | 0 | 0.001 | 0.014398 | 0 | 0.03 | 0.2 | 0 | 0 | 0.04 | 0.0005 | 0 | 260.2273 | kg/hr | 190 | C | 1-Ethyl-2,4-dimethylbenzne | 1.1004e-12 | kg/kg | 134.218 | kg/kmol | 900 | kg/m3 | 85.4596 | Pa | 0.01347 | kg/m3
Extrusion | EX | LDPE | 0 | 0.001 | 0 | 0.001 | 0.014398 | 0 | 0.03 | 0.2 | 0 | 0 | 0.04 | 0.0005 | 0 | 260.2273 | kg/hr | 190 | C | Decanal | 7.3782e-12 | kg/kg | 156.26 | kg/kmol | 828 | kg/m3 | 31.3308 | Pa | 0.04352 | kg/m3
Extrusion | EX | LDPE | 0 | 0.001 | 0 | 0.001 | 0.014398 | 0 | 0.03 | 0.2 | 0 | 0 | 0.04 | 0.0005 | 0 | 260.2273 | kg/hr | 190 | C | (2,4-Dimethylpentyl)benzene | 2.7668e-12 | kg/kg | 176.298 | kg/kmol | 857 | kg/m3 | 12.9723 | Pa | 0.001579 | kg/m3
Extrusion | EX | LDPE | 0 | 0.001 | 0 | 0.001 | 0.014398 | 0 | 0.03 | 0.2 | 0 | 0 | 0.04 | 0.0005 | 0 | 260.2273 | kg/hr | 190 | C | Undecanal | 1.5909e-11 | kg/kg | 170.292 | kg/kmol | 826 | kg/m3 | 8.106 | Pa | 0.01427 | kg/m3
Extrusion | EX | LDPE | 0 | 0.001 | 0 | 0.001 | 0.014398 | 0 | 0.03 | 0.2 | 0 | 0 | 0.04 | 0.0005 | 0 | 260.2273 | kg/hr | 190 | C | Hydrocarbon (C11-C13) | 1.1528e-11 | kg/kg | 170.3267 | kg/kmol | 748.6667 | kg/m3 | 42.5343 | Pa | 0.00013149 | kg/m3
Extrusion | EX | LDPE | 0 | 0.001 | 0 | 0.001 | 0.014398 | 0 | 0.03 | 0.2 | 0 | 0 | 0.04 | 0.0005 | 0 | 260.2273 | kg/hr | 190 | C | Dodecanal | 2.7668e-12 | kg/kg | 184.32 | kg/kmol | 835 | kg/m3 | 2.0532 | Pa | 0.004649 | kg/m3
Extrusion | EX | LDPE | 0 | 0.001 | 0 | 0.001 | 0.014398 | 0 | 0.03 | 0.2 | 0 | 0 | 0.04 | 0.0005 | 0 | 260.2273 | kg/hr | 190 | C | Hydrocarbon (C12-C14) | 2.3057e-12 | kg/kg | 184.3533 | kg/kmol | 755.3333 | kg/m3 | 16.2209 | Pa | 4.8851e-05 | kg/m3
Extrusion | EX | LDPE | 0 | 0.001 | 0 | 0.001 | 0.014398 | 0 | 0.03 | 0.2 | 0 | 0 | 0.04 | 0.0005 | 0 | 260.2273 | kg/hr | 190 | C | Acetone | 1.6499e-13 | kg/kg | 58.08 | kg/kmol | 791 | kg/m3 | 33197.2697 | Pa | 219.9 | kg/m3
Extrusion | EX | LDPE | 0 | 0.001 | 0 | 0.001 | 0.014398 | 0 | 0.03 | 0.2 | 0 | 0 | 0.04 | 0.0005 | 0 | 260.2273 | kg/hr | 190 | C | Hydrocarbon (C6-C8) | 3.9197e-12 | kg/kg | 100.1967 | kg/kmol | 683 | kg/m3 | 9363.6743 | Pa | 0.0073153 | kg/m3
Extrusion | EX | LDPE | 0 | 0.001 | 0 | 0.001 | 0.014398 | 0 | 0.03 | 0.2 | 0 | 0 | 0.04 | 0.0005 | 0 | 260.2273 | kg/hr | 190 | C | Methyl methacrylate | 1.2199e-12 | kg/kg | 100.12 | kg/kmol | 939 | kg/m3 | 4892.9309 | Pa | 7.747 | kg/m3
Extrusion | EX | LDPE | 0 | 0.001 | 0 | 0.001 | 0.014398 | 0 | 0.03 | 0.2 | 0 | 0 | 0.04 | 0.0005 | 0 | 260.2273 | kg/hr | 190 | C | Styrene | 1.9599e-12 | kg/kg | 104.15 | kg/kmol | 906 | kg/m3 | 673.278 | Pa | 0.3437 | kg/m3
Extrusion | EX | LDPE | 0 | 0.001 | 0 | 0.001 | 0.014398 | 0 | 0.03 | 0.2 | 0 | 0 | 0.04 | 0.0005 | 0 | 260.2273 | kg/hr | 190 | C | Xylene | 3.2279e-12 | kg/kg | 106.16 | kg/kmol | 870 | kg/m3 | 902.148 | Pa | 0.22607 | kg/m3
Extrusion | EX | LDPE | 0 | 0.001 | 0 | 0.001 | 0.014398 | 0 | 0.03 | 0.2 | 0 | 0 | 0.04 | 0.0005 | 0 | 260.2273 | kg/hr | 190 | C | Hydrocarbon (C9-C12) | 5.3261e-11 | kg/kg | 149.29 | kg/kmol | 734.75 | kg/m3 | 251.8126 | Pa | 0.0005062 | kg/m3
Extrusion | EX | LDPE | 0 | 0.001 | 0 | 0.001 | 0.014398 | 0 | 0.03 | 0.2 | 0 | 0 | 0.04 | 0.0005 | 0 | 260.2273 | kg/hr | 190 | C | Benzaldehyde | 4.8419e-12 | kg/kg | 106.12 | kg/kmol | 1046 | kg/m3 | 134.6556 | Pa | 6.1 | kg/m3
Extrusion | EX | LDPE | 0 | 0.001 | 0 | 0.001 | 0.014398 | 0 | 0.03 | 0.2 | 0 | 0 | 0.04 | 0.0005 | 0 | 260.2273 | kg/hr | 190 | C | (Prop-1-en-2-yl)benzene | 1.3603e-11 | kg/kg | 118.18 | kg/kmol | 909 | kg/m3 | 259.9786 | Pa | 0.1087 | kg/m3
Extrusion | EX | LDPE | 0 | 0.001 | 0 | 0.001 | 0.014398 | 0 | 0.03 | 0.2 | 0 | 0 | 0.04 | 0.0005 | 0 | 260.2273 | kg/hr | 190 | C | Mesitylene | 3.9197e-12 | kg/kg | 120.192 | kg/kmol | 864 | kg/m3 | 267.978 | Pa | 0.1203 | kg/m3
Extrusion | EX | LDPE | 0 | 0.001 | 0 | 0.001 | 0.014398 | 0 | 0.03 | 0.2 | 0 | 0 | 0.04 | 0.0005 | 0 | 260.2273 | kg/hr | 190 | C | 1-Phenylethanone | 1.3603e-11 | kg/kg | 120.15 | kg/kmol | 1030 | kg/m3 | 43.4631 | Pa | 4.484 | kg/m3
Extrusion | EX | LDPE | 0 | 0.001 | 0 | 0.001 | 0.014398 | 0 | 0.03 | 0.2 | 0 | 0 | 0.04 | 0.0005 | 0 | 260.2273 | kg/hr | 190 | C | 1-Methyl-2-propylbenzene | 2.3057e-12 | kg/kg | 134.218 | kg/kmol | 874 | kg/m3 | 100.925 | Pa | 0.0127 | kg/m3
Extrusion | EX | Nylon | 0.01 | 0 | 0.4 | 0 | 0.020273 | 0.005 | 0 | 0.22241 | 0.005 | 0 | 0 | 0 | 0.03 | 321.0909 | kg/hr | 276 | C | Chloro(difluoro)methane | 1.7753e-15 | kg/kg | 86.468 | kg/kmol | 1194 | kg/m3 | 875927.9605 | Pa | 2.748 | kg/m3
Extrusion | EX | Nylon | 0.01 | 0 | 0.4 | 0 | 0.020273 | 0.005 | 0 | 0.22241 | 0.005 | 0 | 0 | 0 | 0.03 | 321.0909 | kg/hr | 276 | C | 1-Chloro-1,1-difluoroethane | 1.7076e-15 | kg/kg | 100.495 | kg/kmol | 1198 | kg/m3 | 343971.7105 | Pa | 0.3729 | kg/m3
Extrusion | EX | Nylon | 0.01 | 0 | 0.4 | 0 | 0.020273 | 0.005 | 0 | 0.22241 | 0.005 | 0 | 0 | 0 | 0.03 | 321.0909 | kg/hr | 276 | C | Acetone | 1.6438e-15 | kg/kg | 58.08 | kg/kmol | 791 | kg/m3 | 33197.2697 | Pa | 219.9 | kg/m3
Extrusion | EX | Nylon | 0.01 | 0 | 0.4 | 0 | 0.020273 | 0.005 | 0 | 0.22241 | 0.005 | 0 | 0 | 0 | 0.03 | 321.0909 | kg/hr | 276 | C | Dichloromethane | 9.6989e-13 | kg/kg | 84.93 | kg/kmol | 1325 | kg/m3 | 57595.2632 | Pa | 10.95 | kg/m3
Extrusion | EX | Nylon | 0.01 | 0 | 0.4 | 0 | 0.020273 | 0.005 | 0 | 0.22241 | 0.005 | 0 | 0 | 0 | 0.03 | 321.0909 | kg/hr | 276 | C | Benzene | 3.5575e-13 | kg/kg | 78.11 | kg/kmol | 874 | kg/m3 | 11625.7105 | Pa | 2 | kg/m3
Extrusion | EX | Nylon | 0.01 | 0 | 0.4 | 0 | 0.020273 | 0.005 | 0 | 0.22241 | 0.005 | 0 | 0 | 0 | 0.03 | 321.0909 | kg/hr | 276 | C | Hydrocarbon (C6-C8) | 6.6663e-13 | kg/kg | 100.1967 | kg/kmol | 683 | kg/m3 | 9363.6743 | Pa | 0.0073153 | kg/m3
Extrusion | EX | Nylon | 0.01 | 0 | 0.4 | 0 | 0.020273 | 0.005 | 0 | 0.22241 | 0.005 | 0 | 0 | 0 | 0.03 | 321.0909 | kg/hr | 276 | C | Methyl methacrylate | 1.7079e-15 | kg/kg | 100.12 | kg/kmol | 939 | kg/m3 | 4892.9309 | Pa | 7.747 | kg/m3
Extrusion | EX | Nylon | 0.01 | 0 | 0.4 | 0 | 0.020273 | 0.005 | 0 | 0.22241 | 0.005 | 0 | 0 | 0 | 0.03 | 321.0909 | kg/hr | 276 | C | Toluene | 1.173e-12 | kg/kg | 92.14 | kg/kmol | 870 | kg/m3 | 3159.7401 | Pa | 0.5731 | kg/m3
Extrusion | EX | Nylon | 0.01 | 0 | 0.4 | 0 | 0.020273 | 0.005 | 0 | 0.22241 | 0.005 | 0 | 0 | 0 | 0.03 | 321.0909 | kg/hr | 276 | C | 1-Chloro-3-methylbutane | 1.1217e-17 | kg/kg | 106.594 | kg/kmol | 879 | kg/m3 | 5239.5691 | Pa | 0.3199 | kg/m3
Extrusion | EX | Nylon | 0.01 | 0 | 0.4 | 0 | 0.020273 | 0.005 | 0 | 0.22241 | 0.005 | 0 | 0 | 0 | 0.03 | 321.0909 | kg/hr | 276 | C | Xylene | 7.5191e-13 | kg/kg | 106.16 | kg/kmol | 870 | kg/m3 | 902.148 | Pa | 0.22607 | kg/m3
Extrusion | EX | Nylon | 0.01 | 0 | 0.4 | 0 | 0.020273 | 0.005 | 0 | 0.22241 | 0.005 | 0 | 0 | 0 | 0.03 | 321.0909 | kg/hr | 276 | C | (Prop-1-en-2-yl)benzene | 1.2398e-12 | kg/kg | 118.18 | kg/kmol | 909 | kg/m3 | 259.9786 | Pa | 0.1087 | kg/m3
Extrusion | EX | Nylon | 0.01 | 0 | 0.4 | 0 | 0.020273 | 0.005 | 0 | 0.22241 | 0.005 | 0 | 0 | 0 | 0.03 | 321.0909 | kg/hr | 276 | C | Hydrocarbon (C9-C12) | 1.0069e-12 | kg/kg | 149.29 | kg/kmol | 734.75 | kg/m3 | 251.8126 | Pa | 0.0005062 | kg/m3
Extrusion | EX | Nylon | 0.01 | 0 | 0.4 | 0 | 0.020273 | 0.005 | 0 | 0.22241 | 0.005 | 0 | 0 | 0 | 0.03 | 321.0909 | kg/hr | 276 | C | Acetone | 1.8374e-15 | kg/kg | 58.08 | kg/kmol | 791 | kg/m3 | 33197.2697 | Pa | 219.9 | kg/m3
Extrusion | EX | Nylon | 0.01 | 0 | 0.4 | 0 | 0.020273 | 0.005 | 0 | 0.22241 | 0.005 | 0 | 0 | 0 | 0.03 | 321.0909 | kg/hr | 276 | C | Dichloromethane | 4.1464e-13 | kg/kg | 84.93 | kg/kmol | 1325 | kg/m3 | 57595.2632 | Pa | 10.95 | kg/m3
Extrusion | EX | Nylon | 0.01 | 0 | 0.4 | 0 | 0.020273 | 0.005 | 0 | 0.22241 | 0.005 | 0 | 0 | 0 | 0.03 | 321.0909 | kg/hr | 276 | C | Hydrocarbon (C5-C7) | 1.4286e-12 | kg/kg | 86.1733 | kg/kmol | 659 | kg/m3 | 31504.0757 | Pa | 0.023518 | kg/m3
Extrusion | EX | Nylon | 0.01 | 0 | 0.4 | 0 | 0.020273 | 0.005 | 0 | 0.22241 | 0.005 | 0 | 0 | 0 | 0.03 | 321.0909 | kg/hr | 276 | C | Toluene | 1.6375e-12 | kg/kg | 92.14 | kg/kmol | 870 | kg/m3 | 3159.7401 | Pa | 0.5731 | kg/m3
Extrusion | EX | Nylon | 0.01 | 0 | 0.4 | 0 | 0.020273 | 0.005 | 0 | 0.22241 | 0.005 | 0 | 0 | 0 | 0.03 | 321.0909 | kg/hr | 276 | C | Xylene | 3.6083e-13 | kg/kg | 106.16 | kg/kmol | 870 | kg/m3 | 902.148 | Pa | 0.22607 | kg/m3
Extrusion | EX | Nylon | 0.01 | 0 | 0.4 | 0 | 0.020273 | 0.005 | 0 | 0.22241 | 0.005 | 0 | 0 | 0 | 0.03 | 321.0909 | kg/hr | 276 | C | Hydrocarbon (C8-C10) | 1.8734e-13 | kg/kg | 128.25 | kg/kmol | 717 | kg/m3 | 955.0326 | Pa | 0.0009366 | kg/m3
Extrusion | EX | Nylon | 0.01 | 0 | 0.4 | 0 | 0.020273 | 0.005 | 0 | 0.22241 | 0.005 | 0 | 0 | 0 | 0.03 | 321.0909 | kg/hr | 276 | C | (Prop-1-en-2-yl)benzene | 5.9041e-13 | kg/kg | 118.18 | kg/kmol | 909 | kg/m3 | 259.9786 | Pa | 0.1087 | kg/m3
Extrusion | EX | Nylon | 0.01 | 0 | 0.4 | 0 | 0.020273 | 0.005 | 0 | 0.22241 | 0.005 | 0 | 0 | 0 | 0.03 | 321.0909 | kg/hr | 276 | C | 1-Isopropyl-3-methylbenzene | 1.8293e-15 | kg/kg | 134.218 | kg/kmol | 861 | kg/m3 | 162.6533 | Pa | 0.0127 | kg/m3
Extrusion | EX | Nylon | 0.01 | 0 | 0.4 | 0 | 0.020273 | 0.005 | 0 | 0.22241 | 0.005 | 0 | 0 | 0 | 0.03 | 321.0909 | kg/hr | 276 | C | 1-Methyl-2-propylbenzene | 7.3088e-16 | kg/kg | 134.218 | kg/kmol | 874 | kg/m3 | 100.925 | Pa | 0.0127 | kg/m3
Extrusion | EX | Nylon | 0.01 | 0 | 0.4 | 0 | 0.020273 | 0.005 | 0 | 0.22241 | 0.005 | 0 | 0 | 0 | 0.03 | 321.0909 | kg/hr | 276 | C | 1-Methyl-2-propylbenzene | 2.2518e-16 | kg/kg | 134.218 | kg/kmol | 874 | kg/m3 | 100.925 | Pa | 0.0127 | kg/m3
Extrusion | EX | Nylon | 0.01 | 0 | 0.4 | 0 | 0.020273 | 0.005 | 0 | 0.22241 | 0.005 | 0 | 0 | 0 | 0.03 | 321.0909 | kg/hr | 276 | C | (2-Methyl-2-propanyl)benzene | 1.4465e-15 | kg/kg | 134.218 | kg/kmol | 867 | kg/m3 | 217.3155 | Pa | 0.02734 | kg/m3
Extrusion | EX | Nylon | 0.01 | 0 | 0.4 | 0 | 0.020273 | 0.005 | 0 | 0.22241 | 0.005 | 0 | 0 | 0 | 0.03 | 321.0909 | kg/hr | 276 | C | 1-Isopropenyl-4-methylbenzene | 3.0105e-16 | kg/kg | 132.202 | kg/kmol | 907 | kg/m3 | 99.4585 | Pa | 0.03529 | kg/m3
Extrusion | EX | Nylon | 0.01 | 0 | 0.4 | 0 | 0.020273 | 0.005 | 0 | 0.22241 | 0.005 | 0 | 0 | 0 | 0.03 | 321.0909 | kg/hr | 276 | C | 3-Pentanylbenzene | 1.5432e-15 | kg/kg | 148.245 | kg/kmol | 874 | kg/m3 | 89.326 | Pa | 0.01269 | kg/m3
Extrusion | EX | Nylon | 0.01 | 0 | 0.4 | 0 | 0.020273 | 0.005 | 0 | 0.22241 | 0.005 | 0 | 0 | 0 | 0.03 | 321.0909 | kg/hr | 276 | C | Hydrocarbon (C9-C11) | 1.8873e-10 | kg/kg | 142.2767 | kg/kmol | 729.6667 | kg/m3 | 325.2621 | Pa | 0.0006383 | kg/m3
Extrusion | EX | Nylon | 0.01 | 0 | 0.4 | 0 | 0.020273 | 0.005 | 0 | 0.22241 | 0.005 | 0 | 0 | 0 | 0.03 | 321.0909 | kg/hr | 276 | C | 1,2,3,4-Tetrahydronaphthalene | 8.9308e-16 | kg/kg | 132.202 | kg/kmol | 973 | kg/m3 | 32.7973 | Pa | 0.09426 | kg/m3
Extrusion | EX | Nylon | 0.01 | 0 | 0.4 | 0 | 0.020273 | 0.005 | 0 | 0.22241 | 0.005 | 0 | 0 | 0 | 0.03 | 321.0909 | kg/hr | 276 | C | Hydrocarbon (C10-C13) | 2.9898e-12 | kg/kg | 163.315 | kg/kmol | 744 | kg/m3 | 89.5626 | Pa | 0.00041161 | kg/m3
Extrusion | EX | Nylon | 0.01 | 0 | 0.4 | 0 | 0.020273 | 0.005 | 0 | 0.22241 | 0.005 | 0 | 0 | 0 | 0.03 | 321.0909 | kg/hr | 276 | C | 4-Methyl-2,6-bis(2-methyl-2-propanyl)phenol | 5.1099e-16 | kg/kg | 220.35 | kg/kmol | 1050 | kg/m3 | 0.23598 | Pa | 0.005748 | kg/m3
Extrusion | EX | PP | 0 | 0.005 | 0.4 | 0 | 0.006665 | 0.005 | 0 | 0.19848 | 0 | 0 | 0 | 0 | 0.05 | 297.7273 | kg/hr | 240 | C | Hydrocarbon (C5-C7) | 1.8843e-11 | kg/kg | 86.1733 | kg/kmol | 659 | kg/m3 | 31504.0757 | Pa | 0.023518 | kg/m3
Extrusion | EX | PP | 0 | 0.005 | 0.4 | 0 | 0.006665 | 0.005 | 0 | 0.19848 | 0 | 0 | 0 | 0 | 0.05 | 297.7273 | kg/hr | 240 | C | Xylene | 9.1488e-16 | kg/kg | 106.16 | kg/kmol | 870 | kg/m3 | 902.148 | Pa | 0.22607 | kg/m3
Extrusion | EX | PP | 0 | 0.005 | 0.4 | 0 | 0.006665 | 0.005 | 0 | 0.19848 | 0 | 0 | 0 | 0 | 0.05 | 297.7273 | kg/hr | 240 | C | Hydrocarbon (C6-C8) | 1.0983e-11 | kg/kg | 100.1967 | kg/kmol | 683 | kg/m3 | 9363.6743 | Pa | 0.0073153 | kg/m3
Extrusion | EX | PP | 0 | 0.005 | 0.4 | 0 | 0.006665 | 0.005 | 0 | 0.19848 | 0 | 0 | 0 | 0 | 0.05 | 297.7273 | kg/hr | 240 | C | (Prop-1-en-2-yl)benzene | 1.2623e-13 | kg/kg | 118.18 | kg/kmol | 909 | kg/m3 | 259.9786 | Pa | 0.1087 | kg/m3
Extrusion | EX | PP | 0 | 0.005 | 0.4 | 0 | 0.006665 | 0.005 | 0 | 0.19848 | 0 | 0 | 0 | 0 | 0.05 | 297.7273 | kg/hr | 240 | C | Hydrocarbon (C7-C9) | 2.2672e-11 | kg/kg | 114.2233 | kg/kmol | 701.3333 | kg/m3 | 2917.9822 | Pa | 0.0017039 | kg/m3
Extrusion | EX | PP | 0 | 0.005 | 0.4 | 0 | 0.006665 | 0.005 | 0 | 0.19848 | 0 | 0 | 0 | 0 | 0.05 | 297.7273 | kg/hr | 240 | C | Hydrocarbon (C8-C10) | 3.6779e-11 | kg/kg | 128.25 | kg/kmol | 717 | kg/m3 | 955.0326 | Pa | 0.0009366 | kg/m3
Extrusion | EX | PP | 0 | 0.005 | 0.4 | 0 | 0.006665 | 0.005 | 0 | 0.19848 | 0 | 0 | 0 | 0 | 0.05 | 297.7273 | kg/hr | 240 | C | Hydrocarbon (C9-C11) | 6.3279e-11 | kg/kg | 142.2767 | kg/kmol | 729.6667 | kg/m3 | 325.2621 | Pa | 0.0006383 | kg/m3
Extrusion | EX | PP | 0 | 0.005 | 0.4 | 0 | 0.006665 | 0.005 | 0 | 0.19848 | 0 | 0 | 0 | 0 | 0.05 | 297.7273 | kg/hr | 240 | C | Hydrocarbon (C10-C12) | 3.1438e-11 | kg/kg | 156.3033 | kg/kmol | 740 | kg/m3 | 115.3238 | Pa | 0.00053967 | kg/m3
Extrusion | EX | PP | 0 | 0.005 | 0.4 | 0 | 0.006665 | 0.005 | 0 | 0.19848 | 0 | 0 | 0 | 0 | 0.05 | 297.7273 | kg/hr | 240 | C | Hydrocarbon (C11-C13) | 6.3985e-11 | kg/kg | 170.3267 | kg/kmol | 748.6667 | kg/m3 | 42.5343 | Pa | 0.00013149 | kg/m3
Extrusion | EX | PP | 0 | 0.005 | 0.4 | 0 | 0.006665 | 0.005 | 0 | 0.19848 | 0 | 0 | 0 | 0 | 0.05 | 297.7273 | kg/hr | 240 | C | Hydrocarbon (C12-C14) | 6.8922e-11 | kg/kg | 184.3533 | kg/kmol | 755.3333 | kg/m3 | 16.2209 | Pa | 4.8851e-05 | kg/m3
Extrusion | EX | PP | 0 | 0.005 | 0.4 | 0 | 0.006665 | 0.005 | 0 | 0.19848 | 0 | 0 | 0 | 0 | 0.05 | 297.7273 | kg/hr | 240 | C | Hydrocarbon (C13-C15 | 2.2369e-11 | kg/kg | 198.38 | kg/kmol | 761.6667 | kg/m3 | 6.4128 | Pa | 1.3173e-05 | kg/m3
Extrusion | EX | PP | 0 | 0.005 | 0.4 | 0 | 0.006665 | 0.005 | 0 | 0.19848 | 0 | 0 | 0 | 0 | 0.05 | 297.7273 | kg/hr | 240 | C | Hydrocarbon (C5-C7) | 7.255e-12 | kg/kg | 86.1733 | kg/kmol | 659 | kg/m3 | 31504.0757 | Pa | 0.023518 | kg/m3
Extrusion | EX | PP | 0 | 0.005 | 0.4 | 0 | 0.006665 | 0.005 | 0 | 0.19848 | 0 | 0 | 0 | 0 | 0.05 | 297.7273 | kg/hr | 240 | C | Hydrocarbon (C6-C8) | 2.4989e-11 | kg/kg | 100.1967 | kg/kmol | 683 | kg/m3 | 9363.6743 | Pa | 0.0073153 | kg/m3
Extrusion | EX | PP | 0 | 0.005 | 0.4 | 0 | 0.006665 | 0.005 | 0 | 0.19848 | 0 | 0 | 0 | 0 | 0.05 | 297.7273 | kg/hr | 240 | C | Hydrocarbon (C7-C9) | 1.5115e-11 | kg/kg | 114.2233 | kg/kmol | 701.3333 | kg/m3 | 2917.9822 | Pa | 0.0017039 | kg/m3
Extrusion | EX | PP | 0 | 0.005 | 0.4 | 0 | 0.006665 | 0.005 | 0 | 0.19848 | 0 | 0 | 0 | 0 | 0.05 | 297.7273 | kg/hr | 240 | C | Xylene | 1.4111e-12 | kg/kg | 106.16 | kg/kmol | 870 | kg/m3 | 902.148 | Pa | 0.22607 | kg/m3
Extrusion | EX | PP | 0 | 0.005 | 0.4 | 0 | 0.006665 | 0.005 | 0 | 0.19848 | 0 | 0 | 0 | 0 | 0.05 | 297.7273 | kg/hr | 240 | C | Hydrocarbon (C8-C10) | 1.1084e-11 | kg/kg | 128.25 | kg/kmol | 717 | kg/m3 | 955.0326 | Pa | 0.0009366 | kg/m3
Extrusion | EX | PP | 0 | 0.005 | 0.4 | 0 | 0.006665 | 0.005 | 0 | 0.19848 | 0 | 0 | 0 | 0 | 0.05 | 297.7273 | kg/hr | 240 | C | (Prop-1-en-2-yl)benzene | 3.3058e-13 | kg/kg | 118.18 | kg/kmol | 909 | kg/m3 | 259.9786 | Pa | 0.1087 | kg/m3
Extrusion | EX | PP | 0 | 0.005 | 0.4 | 0 | 0.006665 | 0.005 | 0 | 0.19848 | 0 | 0 | 0 | 0 | 0.05 | 297.7273 | kg/hr | 240 | C | Hydrocarbon (C9-C11) | 3.7685e-11 | kg/kg | 142.2767 | kg/kmol | 729.6667 | kg/m3 | 325.2621 | Pa | 0.0006383 | kg/m3
Extrusion | EX | PP | 0 | 0.005 | 0.4 | 0 | 0.006665 | 0.005 | 0 | 0.19848 | 0 | 0 | 0 | 0 | 0.05 | 297.7273 | kg/hr | 240 | C | Hydrocarbon (C10-C12) | 1.4208e-11 | kg/kg | 156.3033 | kg/kmol | 740 | kg/m3 | 115.3238 | Pa | 0.00053967 | kg/m3
Extrusion | EX | PP | 0 | 0.005 | 0.4 | 0 | 0.006665 | 0.005 | 0 | 0.19848 | 0 | 0 | 0 | 0 | 0.05 | 297.7273 | kg/hr | 240 | C | Hydrocarbon (C11-C13) | 3.7282e-12 | kg/kg | 170.3267 | kg/kmol | 748.6667 | kg/m3 | 42.5343 | Pa | 0.00013149 | kg/m3
Extrusion | EX | PP | 0 | 0.005 | 0.4 | 0 | 0.006665 | 0.005 | 0 | 0.19848 | 0 | 0 | 0 | 0 | 0.05 | 297.7273 | kg/hr | 240 | C | Hydrocarbon (C12-C15) | 1.8515e-12 | kg/kg | 191.3675 | kg/kmol | 758.75 | kg/m3 | 12.6756 | Pa | 3.7355e-05 | kg/m3
Extrusion | EX | PP | 0 | 0.005 | 0.4 | 0 | 0.006665 | 0.005 | 0 | 0.19848 | 0 | 0 | 0 | 0 | 0.05 | 297.7273 | kg/hr | 240 | C | Toluene | 5.0697e-13 | kg/kg | 92.14 | kg/kmol | 870 | kg/m3 | 3159.7401 | Pa | 0.5731 | kg/m3
Injection Molding | IM | PVC | 0.35001 | 0.002 | 0.18203 | 0 | 0.0161 | 0 | 0 | 0.040734 | 0.023526 | 0.01 | 0.04 | 0 | 0.005 | 221.2121 | kg/hr | 180 | C | Dichloromethane | 2.5253e-12 | kg/kg | 84.93 | kg/kmol | 1325 | kg/m3 | 57595.2632 | Pa | 10.95 | kg/m3
Injection Molding | IM | PVC | 0.35001 | 0.002 | 0.18203 | 0 | 0.0161 | 0 | 0 | 0.040734 | 0.023526 | 0.01 | 0.04 | 0 | 0.005 | 221.2121 | kg/hr | 180 | C | Ethyl acetate | 1.6274e-11 | kg/kg | 88.11 | kg/kmol | 902 | kg/m3 | 13105.5888 | Pa | 29.93 | kg/m3
Injection Molding | IM | PVC | 0.35001 | 0.002 | 0.18203 | 0 | 0.0161 | 0 | 0 | 0.040734 | 0.023526 | 0.01 | 0.04 | 0 | 0.005 | 221.2121 | kg/hr | 180 | C | Trichloroethene | 3.526e-12 | kg/kg | 131.38 | kg/kmol | 1460 | kg/m3 | 9665.8717 | Pa | 0.7787 | kg/m3
Injection Molding | IM | PVC | 0.35001 | 0.002 | 0.18203 | 0 | 0.0161 | 0 | 0 | 0.040734 | 0.023526 | 0.01 | 0.04 | 0 | 0.005 | 221.2121 | kg/hr | 180 | C | Hydrocarbon (C6-C8) | 9.6522e-13 | kg/kg | 100.1967 | kg/kmol | 683 | kg/m3 | 9363.6743 | Pa | 0.0073153 | kg/m3
Injection Molding | IM | PVC | 0.35001 | 0.002 | 0.18203 | 0 | 0.0161 | 0 | 0 | 0.040734 | 0.023526 | 0.01 | 0.04 | 0 | 0.005 | 221.2121 | kg/hr | 180 | C | Toluene | 1.5314e-12 | kg/kg | 92.14 | kg/kmol | 870 | kg/m3 | 3159.7401 | Pa | 0.5731 | kg/m3
Injection Molding | IM | PVC | 0.35001 | 0.002 | 0.18203 | 0 | 0.0161 | 0 | 0 | 0.040734 | 0.023526 | 0.01 | 0.04 | 0 | 0.005 | 221.2121 | kg/hr | 180 | C | Chlorobenzene | 1.1392e-11 | kg/kg | 112.55 | kg/kmol | 1106 | kg/m3 | 1235.8984 | Pa | 0.4005 | kg/m3
Injection Molding | IM | PVC | 0.35001 | 0.002 | 0.18203 | 0 | 0.0161 | 0 | 0 | 0.040734 | 0.023526 | 0.01 | 0.04 | 0 | 0.005 | 221.2121 | kg/hr | 180 | C | Xylene | 1.0981e-12 | kg/kg | 106.16 | kg/kmol | 870 | kg/m3 | 902.148 | Pa | 0.22607 | kg/m3
Injection Molding | IM | PVC | 0.35001 | 0.002 | 0.18203 | 0 | 0.0161 | 0 | 0 | 0.040734 | 0.023526 | 0.01 | 0.04 | 0 | 0.005 | 221.2121 | kg/hr | 180 | C | 4-Isopropenyl-1-methylcyclohexene | 4.0685e-12 | kg/kg | 136.23 | kg/kmol | 841.1 | kg/m3 | 193.3174 | Pa | 0.004581 | kg/m3
Injection Molding | IM | PVC | 0.35001 | 0.002 | 0.18203 | 0 | 0.0161 | 0 | 0 | 0.040734 | 0.023526 | 0.01 | 0.04 | 0 | 0.005 | 221.2121 | kg/hr | 180 | C | (Prop-1-en-2-yl)benzene | 1.9212e-15 | kg/kg | 118.18 | kg/kmol | 909 | kg/m3 | 259.9786 | Pa | 0.1087 | kg/m3
Injection Molding | IM | PVC | 0.35001 | 0.002 | 0.18203 | 0 | 0.0161 | 0 | 0 | 0.040734 | 0.023526 | 0.01 | 0.04 | 0 | 0.005 | 221.2121 | kg/hr | 180 | C | Toluene | 1.6693e-15 | kg/kg | 92.14 | kg/kmol | 870 | kg/m3 | 3159.7401 | Pa | 0.5731 | kg/m3
Injection Molding | IM | PVC | 0.35001 | 0.002 | 0.18203 | 0 | 0.0161 | 0 | 0 | 0.040734 | 0.023526 | 0.01 | 0.04 | 0 | 0.005 | 221.2121 | kg/hr | 180 | C | Hydrocarbon (C10-C12) | 2.1699e-11 | kg/kg | 156.3033 | kg/kmol | 740 | kg/m3 | 115.3238 | Pa | 0.00053967 | kg/m3
Injection Molding | IM | PVC | 0.35001 | 0.002 | 0.18203 | 0 | 0.0161 | 0 | 0 | 0.040734 | 0.023526 | 0.01 | 0.04 | 0 | 0.005 | 221.2121 | kg/hr | 180 | C | 1-Methyl-2-propylbenzene | 1.3878e-15 | kg/kg | 134.218 | kg/kmol | 874 | kg/m3 | 100.925 | Pa | 0.0127 | kg/m3
Injection Molding | IM | PVC | 0.35001 | 0.002 | 0.18203 | 0 | 0.0161 | 0 | 0 | 0.040734 | 0.023526 | 0.01 | 0.04 | 0 | 0.005 | 221.2121 | kg/hr | 180 | C | Hydrocarbon (C11-C13) | 8.4082e-12 | kg/kg | 170.3267 | kg/kmol | 748.6667 | kg/m3 | 42.5343 | Pa | 0.00013149 | kg/m3
Injection Molding | IM | PVC | 0.35001 | 0.002 | 0.18203 | 0 | 0.0161 | 0 | 0 | 0.040734 | 0.023526 | 0.01 | 0.04 | 0 | 0.005 | 221.2121 | kg/hr | 180 | C | Acetone | 3.9895e-13 | kg/kg | 58.08 | kg/kmol | 791 | kg/m3 | 33197.2697 | Pa | 219.9 | kg/m3
Injection Molding | IM | PVC | 0.35001 | 0.002 | 0.18203 | 0 | 0.0161 | 0 | 0 | 0.040734 | 0.023526 | 0.01 | 0.04 | 0 | 0.005 | 221.2121 | kg/hr | 180 | C | Dichloromethane | 7.2945e-14 | kg/kg | 84.93 | kg/kmol | 1325 | kg/m3 | 57595.2632 | Pa | 10.95 | kg/m3
Injection Molding | IM | PVC | 0.35001 | 0.002 | 0.18203 | 0 | 0.0161 | 0 | 0 | 0.040734 | 0.023526 | 0.01 | 0.04 | 0 | 0.005 | 221.2121 | kg/hr | 180 | C | Ethyl acetate | 3.3362e-11 | kg/kg | 88.11 | kg/kmol | 902 | kg/m3 | 13105.5888 | Pa | 29.93 | kg/m3
Injection Molding | IM | PVC | 0.35001 | 0.002 | 0.18203 | 0 | 0.0161 | 0 | 0 | 0.040734 | 0.023526 | 0.01 | 0.04 | 0 | 0.005 | 221.2121 | kg/hr | 180 | C | Trichloroethene | 4.0685e-12 | kg/kg | 131.38 | kg/kmol | 1460 | kg/m3 | 9665.8717 | Pa | 0.7787 | kg/m3
Injection Molding | IM | PVC | 0.35001 | 0.002 | 0.18203 | 0 | 0.0161 | 0 | 0 | 0.040734 | 0.023526 | 0.01 | 0.04 | 0 | 0.005 | 221.2121 | kg/hr | 180 | C | Methyl methacrylate | 1.9034e-12 | kg/kg | 100.12 | kg/kmol | 939 | kg/m3 | 4892.9309 | Pa | 7.747 | kg/m3
Injection Molding | IM | PVC | 0.35001 | 0.002 | 0.18203 | 0 | 0.0161 | 0 | 0 | 0.040734 | 0.023526 | 0.01 | 0.04 | 0 | 0.005 | 221.2121 | kg/hr | 180 | C | Hydrocarbon (C7-C9) | 4.9072e-13 | kg/kg | 114.2233 | kg/kmol | 701.3333 | kg/m3 | 2917.9822 | Pa | 0.0017039 | kg/m3
Injection Molding | IM | PVC | 0.35001 | 0.002 | 0.18203 | 0 | 0.0161 | 0 | 0 | 0.040734 | 0.023526 | 0.01 | 0.04 | 0 | 0.005 | 221.2121 | kg/hr | 180 | C | Toluene | 2.7123e-12 | kg/kg | 92.14 | kg/kmol | 870 | kg/m3 | 3159.7401 | Pa | 0.5731 | kg/m3
Injection Molding | IM | PVC | 0.35001 | 0.002 | 0.18203 | 0 | 0.0161 | 0 | 0 | 0.040734 | 0.023526 | 0.01 | 0.04 | 0 | 0.005 | 221.2121 | kg/hr | 180 | C | Chlorobenzene | 1.2477e-11 | kg/kg | 112.55 | kg/kmol | 1106 | kg/m3 | 1235.8984 | Pa | 0.4005 | kg/m3
Injection Molding | IM | PVC | 0.35001 | 0.002 | 0.18203 | 0 | 0.0161 | 0 | 0 | 0.040734 | 0.023526 | 0.01 | 0.04 | 0 | 0.005 | 221.2121 | kg/hr | 180 | C | Xylene | 9.6638e-13 | kg/kg | 106.16 | kg/kmol | 870 | kg/m3 | 902.148 | Pa | 0.22607 | kg/m3
Injection Molding | IM | PVC | 0.35001 | 0.002 | 0.18203 | 0 | 0.0161 | 0 | 0 | 0.040734 | 0.023526 | 0.01 | 0.04 | 0 | 0.005 | 221.2121 | kg/hr | 180 | C | 4-Isopropenyl-1-methylcyclohexene | 1.4104e-11 | kg/kg | 136.23 | kg/kmol | 841.1 | kg/m3 | 193.3174 | Pa | 0.004581 | kg/m3
Injection Molding | IM | PVC | 0.35001 | 0.002 | 0.18203 | 0 | 0.0161 | 0 | 0 | 0.040734 | 0.023526 | 0.01 | 0.04 | 0 | 0.005 | 221.2121 | kg/hr | 180 | C | (Prop-1-en-2-yl)benzene | 2.4548e-12 | kg/kg | 118.18 | kg/kmol | 909 | kg/m3 | 259.9786 | Pa | 0.1087 | kg/m3
Injection Molding | IM | PVC | 0.35001 | 0.002 | 0.18203 | 0 | 0.0161 | 0 | 0 | 0.040734 | 0.023526 | 0.01 | 0.04 | 0 | 0.005 | 221.2121 | kg/hr | 180 | C | Hydrocarbon (C10-C12) | 8.6795e-12 | kg/kg | 156.3033 | kg/kmol | 740 | kg/m3 | 115.3238 | Pa | 0.00053967 | kg/m3
Injection Molding | IM | PVC | 0.35001 | 0.002 | 0.18203 | 0 | 0.0161 | 0 | 0 | 0.040734 | 0.023526 | 0.01 | 0.04 | 0 | 0.005 | 221.2121 | kg/hr | 180 | C | (1E)-1-Buten-1-ylbenzene | 8.7201e-13 | kg/kg | 132.202 | kg/kmol | 899 | kg/m3 | 51.3291 | Pa | 0.05138 | kg/m3
Injection Molding | IM | PVC | 0.35001 | 0.002 | 0.18203 | 0 | 0.0161 | 0 | 0 | 0.040734 | 0.023526 | 0.01 | 0.04 | 0 | 0.005 | 221.2121 | kg/hr | 180 | C | (1E)-1-Buten-1-ylbenzene | 4.2174e-17 | kg/kg | 132.202 | kg/kmol | 899 | kg/m3 | 51.3291 | Pa | 0.05138 | kg/m3
Extrusion | EX | PVC | 0.32409 | 0.002 | 0.27306 | 0 | 0.0161 | 0 | 0 | 0.041284 | 0.02127 | 0.01 | 0.04 | 0 | 0.005 | 221.2121 | kg/hr | 180 | C | 1,1,1-Trichloroethane | 5.4247e-13 | kg/kg | 133.404 | kg/kmol | 1336 | kg/m3 | 14932.1053 | Pa | 0.6661 | kg/m3
Extrusion | EX | PVC | 0.32409 | 0.002 | 0.27306 | 0 | 0.0161 | 0 | 0 | 0.041284 | 0.02127 | 0.01 | 0.04 | 0 | 0.005 | 221.2121 | kg/hr | 180 | C | Toluene | 1.8082e-12 | kg/kg | 92.14 | kg/kmol | 870 | kg/m3 | 3159.7401 | Pa | 0.5731 | kg/m3
Extrusion | EX | PVC | 0.32409 | 0.002 | 0.27306 | 0 | 0.0161 | 0 | 0 | 0.041284 | 0.02127 | 0.01 | 0.04 | 0 | 0.005 | 221.2121 | kg/hr | 180 | C | Xylene | 7.2329e-13 | kg/kg | 106.16 | kg/kmol | 870 | kg/m3 | 902.148 | Pa | 0.22607 | kg/m3
Extrusion | EX | PVC | 0.32409 | 0.002 | 0.27306 | 0 | 0.0161 | 0 | 0 | 0.041284 | 0.02127 | 0.01 | 0.04 | 0 | 0.005 | 221.2121 | kg/hr | 180 | C | Hydrocarbon (C8-C10) | 7.4137e-12 | kg/kg | 128.25 | kg/kmol | 717 | kg/m3 | 955.0326 | Pa | 0.0009366 | kg/m3
Extrusion | EX | PVC | 0.32409 | 0.002 | 0.27306 | 0 | 0.0161 | 0 | 0 | 0.041284 | 0.02127 | 0.01 | 0.04 | 0 | 0.005 | 221.2121 | kg/hr | 180 | C | Mesitylene | 9.9452e-13 | kg/kg | 120.192 | kg/kmol | 864 | kg/m3 | 267.978 | Pa | 0.1203 | kg/m3
Extrusion | EX | PVC | 0.32409 | 0.002 | 0.27306 | 0 | 0.0161 | 0 | 0 | 0.041284 | 0.02127 | 0.01 | 0.04 | 0 | 0.005 | 221.2121 | kg/hr | 180 | C | 1-Ethyl-2,4-dimethylbenzne | 1.9839e-13 | kg/kg | 134.218 | kg/kmol | 900 | kg/m3 | 85.4596 | Pa | 0.01347 | kg/m3
Extrusion | EX | PVC | 0.32409 | 0.002 | 0.27306 | 0 | 0.0161 | 0 | 0 | 0.041284 | 0.02127 | 0.01 | 0.04 | 0 | 0.005 | 221.2121 | kg/hr | 180 | C | Hydrocarbon (C9-C11) | 1.1211e-11 | kg/kg | 142.2767 | kg/kmol | 729.6667 | kg/m3 | 325.2621 | Pa | 0.0006383 | kg/m3
Extrusion | EX | PVC | 0.32409 | 0.002 | 0.27306 | 0 | 0.0161 | 0 | 0 | 0.041284 | 0.02127 | 0.01 | 0.04 | 0 | 0.005 | 221.2121 | kg/hr | 180 | C | Hydrocarbon (C10-C12) | 1.4466e-12 | kg/kg | 156.3033 | kg/kmol | 740 | kg/m3 | 115.3238 | Pa | 0.00053967 | kg/m3
Extrusion | EX | PVC | 0.32409 | 0.002 | 0.27306 | 0 | 0.0161 | 0 | 0 | 0.041284 | 0.02127 | 0.01 | 0.04 | 0 | 0.005 | 221.2121 | kg/hr | 180 | C | Hydrocarbon (C11-C13) | 7.2658e-13 | kg/kg | 170.3267 | kg/kmol | 748.6667 | kg/m3 | 42.5343 | Pa | 0.00013149 | kg/m3
Additive Manufacturing | AM | ABS | 0 | 0 | 0 | 0 | 0.0089158 | 0 | 0 | 0.2 | 0.0096212 | 0 | 0 | 0 | 0.005 | 0.0107 | kg/hr | 275 | C | Prop-2-enal | 1.6822e-06 | kg/kg | 56.06 | kg/kmol | 839 | kg/m3 | 35197.1053 | Pa | 139.7 | kg/m3
Additive Manufacturing | AM | ABS | 0 | 0 | 0 | 0 | 0.017657 | 0 | 0 | 0.2 | 0.0086826 | 0 | 0 | 0 | 0.005 | 0.0107 | kg/hr | 275 | C | Prop-2-enal | 1.6822e-06 | kg/kg | 56.06 | kg/kmol | 839 | kg/m3 | 35197.1053 | Pa | 139.7 | kg/m3
Additive Manufacturing | AM | ABS | 0 | 0 | 0 | 0 | 0.017657 | 0 | 0 | 0.2 | 0.0086826 | 0 | 0 | 0 | 0.005 | 0.0107 | kg/hr | 275 | C | Acetone | 2.243e-06 | kg/kg | 58.08 | kg/kmol | 791 | kg/m3 | 33197.2697 | Pa | 219.9 | kg/m3
Additive Manufacturing | AM | ABS | 0 | 0 | 0 | 0 | 0.017657 | 0 | 0 | 0.2 | 0.0086826 | 0 | 0 | 0 | 0.005 | 0.0107 | kg/hr | 275 | C | Acrylonitrile | 1.1215e-06 | kg/kg | 53.064 | kg/kmol | 806 | kg/m3 | 12998.9309 | Pa | 45.29 | kg/m3
Additive Manufacturing | AM | ABS | 0 | 0 | 0 | 0 | 0.017657 | 0 | 0 | 0.2 | 0.0086826 | 0 | 0 | 0 | 0.005 | 0.0107 | kg/hr | 275 | C | Ethanol | 1.1215e-06 | kg/kg | 46.07 | kg/kmol | 789 | kg/m3 | 8119.3322 | Pa | 792.1 | kg/m3
Additive Manufacturing | AM | ABS | 0 | 0 | 0 | 0 | 0.0044869 | 0 | 0 | 0.2 | 0.0096342 | 0 | 0 | 0 | 0.005 | 0.0107 | kg/hr | 275 | C | Acetaldehyde | 2.243e-06 | kg/kg | 44.05 | kg/kmol | 785 | kg/m3 | 121323.3553 | Pa | 256.8 | kg/m3
Additive Manufacturing | AM | ABS | 0 | 0 | 0 | 0 | 0.017252 | 0 | 0 | 0.2 | 0.0097693 | 0 | 0 | 0 | 0.005 | 0.0107 | kg/hr | 275 | C | 2-Isopropenylindolizine | 5.6075e-07 | kg/kg | 157.212 | kg/kmol | 970 | kg/m3 | 10.4525 | Pa | 0.04905 | kg/m3
Additive Manufacturing | AM | ABS | 0 | 0 | 0 | 0 | 0.017252 | 0 | 0 | 0.2 | 0.0097693 | 0 | 0 | 0 | 0.005 | 0.0107 | kg/hr | 275 | C | Atropaldehyde | 1.1215e-06 | kg/kg | 132.16 | kg/kmol | 1040.6 | kg/m3 | 23.4647 | Pa | 1.938 | kg/m3
Additive Manufacturing | AM | ABS | 0 | 0 | 0 | 0 | 0.017252 | 0 | 0 | 0.2 | 0.0097693 | 0 | 0 | 0 | 0.005 | 0.0107 | kg/hr | 275 | C | 4-Phenylbutanenitrile | 5.6075e-07 | kg/kg | 145.2 | kg/kmol | 976 | kg/m3 | 1.4399 | Pa | 0.5605 | kg/m3
Additive Manufacturing | AM | ABS | 0 | 0 | 0 | 0 | 0.017252 | 0 | 0 | 0.2 | 0.0097693 | 0 | 0 | 0 | 0.005 | 0.0107 | kg/hr | 275 | C | (1R)-3-Cyclohexen-1-ylbenzene | 5.6075e-07 | kg/kg | 158.24 | kg/kmol | 970 | kg/m3 | 6.1328 | Pa | 8.303 | kg/m3
Additive Manufacturing | AM | ABS | 0 | 0 | 0 | 0 | 0.017252 | 0 | 0 | 0.2 | 0.0097693 | 0 | 0 | 0 | 0.005 | 0.0107 | kg/hr | 275 | C | 1-Phenylethanone | 1.1215e-06 | kg/kg | 120.15 | kg/kmol | 1030 | kg/m3 | 43.4631 | Pa | 4.484 | kg/m3
Additive Manufacturing | AM | ABS | 0 | 0 | 0 | 0 | 0.017252 | 0 | 0 | 0.2 | 0.0097693 | 0 | 0 | 0 | 0.005 | 0.0107 | kg/hr | 275 | C | Acrylonitrile | 1.1215e-06 | kg/kg | 53.064 | kg/kmol | 806 | kg/m3 | 12998.9309 | Pa | 45.29 | kg/m3
Additive Manufacturing | AM | ABS | 0 | 0 | 0 | 0 | 0.017252 | 0 | 0 | 0.2 | 0.0097693 | 0 | 0 | 0 | 0.005 | 0.0107 | kg/hr | 275 | C | Benzaldehyde | 4.486e-06 | kg/kg | 106.12 | kg/kmol | 1046 | kg/m3 | 134.6556 | Pa | 6.1 | kg/m3
Additive Manufacturing | AM | ABS | 0 | 0 | 0 | 0 | 0.017252 | 0 | 0 | 0.2 | 0.0097693 | 0 | 0 | 0 | 0.005 | 0.0107 | kg/hr | 275 | C | Benzoic acid | 1.1215e-06 | kg/kg | 122.12 | kg/kmol | 1320 | kg/m3 | 0.3973 | Pa | 2.493 | kg/m3
Additive Manufacturing | AM | ABS | 0 | 0 | 0 | 0 | 0.017252 | 0 | 0 | 0.2 | 0.0097693 | 0 | 0 | 0 | 0.005 | 0.0107 | kg/hr | 275 | C | Dodecamethylcyclohexasiloxane | 4.486e-06 | kg/kg | 444.92 | kg/kmol | 967.2 | kg/m3 | 4.7329 | Pa | 5.007e-06 | kg/m3
Additive Manufacturing | AM | ABS | 0 | 0 | 0 | 0 | 0.017252 | 0 | 0 | 0.2 | 0.0097693 | 0 | 0 | 0 | 0.005 | 0.0107 | kg/hr | 275 | C | Ethylbenzene | 2.6916e-05 | kg/kg | 106.16 | kg/kmol | 867 | kg/m3 | 1011.9168 | Pa | 0.2286 | kg/m3
Additive Manufacturing | AM | ABS | 0 | 0 | 0 | 0 | 0.017252 | 0 | 0 | 0.2 | 0.0097693 | 0 | 0 | 0 | 0.005 | 0.0107 | kg/hr | 275 | C | Xylene | 2.243e-06 | kg/kg | 106.16 | kg/kmol | 870 | kg/m3 | 902.148 | Pa | 0.22607 | kg/m3
Additive Manufacturing | AM | ABS | 0 | 0 | 0 | 0 | 0.017252 | 0 | 0 | 0.2 | 0.0097693 | 0 | 0 | 0 | 0.005 | 0.0107 | kg/hr | 275 | C | Phenol | 5.6075e-07 | kg/kg | 94.11 | kg/kmol | 1071 | kg/m3 | 43.0631 | Pa | 26.16 | kg/m3
Additive Manufacturing | AM | ABS | 0 | 0 | 0 | 0 | 0.017252 | 0 | 0 | 0.2 | 0.0097693 | 0 | 0 | 0 | 0.005 | 0.0107 | kg/hr | 275 | C | Styrene | 3.5888e-05 | kg/kg | 104.15 | kg/kmol | 906 | kg/m3 | 673.278 | Pa | 0.3437 | kg/m3
Additive Manufacturing | AM | ABS | 0 | 0 | 0 | 0 | 0.017252 | 0 | 0 | 0.2 | 0.0097693 | 0 | 0 | 0 | 0.005 | 0.0107 | kg/hr | 275 | C | Trichloroethene | 5.6075e-07 | kg/kg | 131.38 | kg/kmol | 1460 | kg/m3 | 9665.8717 | Pa | 0.7787 | kg/m3
Additive Manufacturing | AM | ASA | 0 | 0 | 0.175 | 0 | 0.0094087 | 0.0025 | 0 | 0.1 | 0.0048049 | 0 | 0 | 0 | 0.0035 | 0.0113 | kg/hr | 254 | C | 2,4-Bis(2-methyl-2-propanyl)phenol | 5.3097e-07 | kg/kg | 206.32 | kg/kmol | 887 | kg/m3 | 0.35597 | Pa | 0.005704 | kg/m3
Additive Manufacturing | AM | ASA | 0 | 0 | 0.175 | 0 | 0.0094087 | 0.0025 | 0 | 0.1 | 0.0048049 | 0 | 0 | 0 | 0.0035 | 0.0113 | kg/hr | 254 | C | 2-Ethyl-1-hexanol | 2.6549e-06 | kg/kg | 130.23 | kg/kmol | 833 | kg/m3 | 24.6646 | Pa | 1.379 | kg/m3
Additive Manufacturing | AM | ASA | 0 | 0 | 0.175 | 0 | 0.0094087 | 0.0025 | 0 | 0.1 | 0.0048049 | 0 | 0 | 0 | 0.0035 | 0.0113 | kg/hr | 254 | C | Atropaldehyde | 1.5929e-06 | kg/kg | 132.16 | kg/kmol | 1040.6 | kg/m3 | 23.4647 | Pa | 1.938 | kg/m3
Additive Manufacturing | AM | ASA | 0 | 0 | 0.175 | 0 | 0.0094087 | 0.0025 | 0 | 0.1 | 0.0048049 | 0 | 0 | 0 | 0.0035 | 0.0113 | kg/hr | 254 | C | Prop-2-enal | 1.0619e-06 | kg/kg | 56.06 | kg/kmol | 839 | kg/m3 | 35197.1053 | Pa | 139.7 | kg/m3
Additive Manufacturing | AM | ASA | 0 | 0 | 0.175 | 0 | 0.0094087 | 0.0025 | 0 | 0.1 | 0.0048049 | 0 | 0 | 0 | 0.0035 | 0.0113 | kg/hr | 254 | C | 3,6-Dimethyl-1,4-dioxane-2,5-dione | 1.5929e-05 | kg/kg | 144.125 | kg/kmol | 1186 | kg/m3 | 0.020932 | Pa | 3.165 | kg/m3
Additive Manufacturing | AM | ASA | 0 | 0 | 0.175 | 0 | 0.0094087 | 0.0025 | 0 | 0.1 | 0.0048049 | 0 | 0 | 0 | 0.0035 | 0.0113 | kg/hr | 254 | C | 4-Phenylbutanenitrile | 1.5929e-06 | kg/kg | 145.2 | kg/kmol | 976 | kg/m3 | 1.4399 | Pa | 0.5605 | kg/m3
Additive Manufacturing | AM | ASA | 0 | 0 | 0.175 | 0 | 0.0094087 | 0.0025 | 0 | 0.1 | 0.0048049 | 0 | 0 | 0 | 0.0035 | 0.0113 | kg/hr | 254 | C | 4-(2-Methyl-2-propanyl)phenol | 8.4956e-06 | kg/kg | 150.218 | kg/kmol | 908 | kg/m3 | 0.59595 | Pa | 0.4289 | kg/m3
Additive Manufacturing | AM | ASA | 0 | 0 | 0.175 | 0 | 0.0094087 | 0.0025 | 0 | 0.1 | 0.0048049 | 0 | 0 | 0 | 0.0035 | 0.0113 | kg/hr | 254 | C | 4-Vinylcyclohexene | 5.3097e-07 | kg/kg | 108.18 | kg/kmol | 832 | kg/m3 | 1786.5197 | Pa | 0.0141 | kg/m3
Additive Manufacturing | AM | ASA | 0 | 0 | 0.175 | 0 | 0.0094087 | 0.0025 | 0 | 0.1 | 0.0048049 | 0 | 0 | 0 | 0.0035 | 0.0113 | kg/hr | 254 | C | Acetaldehyde | 4.2478e-06 | kg/kg | 44.05 | kg/kmol | 785 | kg/m3 | 121323.3553 | Pa | 256.8 | kg/m3
Additive Manufacturing | AM | ASA | 0 | 0 | 0.175 | 0 | 0.0094087 | 0.0025 | 0 | 0.1 | 0.0048049 | 0 | 0 | 0 | 0.0035 | 0.0113 | kg/hr | 254 | C | 1-Phenylethanone | 2.6549e-06 | kg/kg | 120.15 | kg/kmol | 1030 | kg/m3 | 43.4631 | Pa | 4.484 | kg/m3
Additive Manufacturing | AM | ASA | 0 | 0 | 0.175 | 0 | 0.0094087 | 0.0025 | 0 | 0.1 | 0.0048049 | 0 | 0 | 0 | 0.0035 | 0.0113 | kg/hr | 254 | C | Acrylonitrile | 1.5929e-06 | kg/kg | 53.064 | kg/kmol | 806 | kg/m3 | 12998.9309 | Pa | 45.29 | kg/m3
Additive Manufacturing | AM | ASA | 0 | 0 | 0.175 | 0 | 0.0094087 | 0.0025 | 0 | 0.1 | 0.0048049 | 0 | 0 | 0 | 0.0035 | 0.0113 | kg/hr | 254 | C | Propanal | 5.3097e-07 | kg/kg | 58.08 | kg/kmol | 805 | kg/m3 | 42263.1908 | Pa | 42.99 | kg/m3
Additive Manufacturing | AM | ASA | 0 | 0 | 0.175 | 0 | 0.0094087 | 0.0025 | 0 | 0.1 | 0.0048049 | 0 | 0 | 0 | 0.0035 | 0.0113 | kg/hr | 254 | C | Benzaldehyde | 6.9027e-06 | kg/kg | 106.12 | kg/kmol | 1046 | kg/m3 | 134.6556 | Pa | 6.1 | kg/m3
Additive Manufacturing | AM | ASA | 0 | 0 | 0.175 | 0 | 0.0094087 | 0.0025 | 0 | 0.1 | 0.0048049 | 0 | 0 | 0 | 0.0035 | 0.0113 | kg/hr | 254 | C | Benzoic acid | 1.5929e-06 | kg/kg | 122.12 | kg/kmol | 1320 | kg/m3 | 0.3973 | Pa | 2.493 | kg/m3
Additive Manufacturing | AM | ASA | 0 | 0 | 0.175 | 0 | 0.0094087 | 0.0025 | 0 | 0.1 | 0.0048049 | 0 | 0 | 0 | 0.0035 | 0.0113 | kg/hr | 254 | C | Vinyl acetate | 1.0619e-06 | kg/kg | 86.089 | kg/kmol | 933 | kg/m3 | 15865.3618 | Pa | 30.25 | kg/m3
Additive Manufacturing | AM | ASA | 0 | 0 | 0.175 | 0 | 0.0094087 | 0.0025 | 0 | 0.1 | 0.0048049 | 0 | 0 | 0 | 0.0035 | 0.0113 | kg/hr | 254 | C | 1,4-Dioxane | 1.5929e-06 | kg/kg | 88.11 | kg/kmol | 1034 | kg/m3 | 5412.8882 | Pa | 213.9 | kg/m3
Additive Manufacturing | AM | ASA | 0 | 0 | 0.175 | 0 | 0.0094087 | 0.0025 | 0 | 0.1 | 0.0048049 | 0 | 0 | 0 | 0.0035 | 0.0113 | kg/hr | 254 | C | Ethylbenzene | 2.6549e-06 | kg/kg | 106.16 | kg/kmol | 867 | kg/m3 | 1011.9168 | Pa | 0.2286 | kg/m3
Additive Manufacturing | AM | ASA | 0 | 0 | 0.175 | 0 | 0.0094087 | 0.0025 | 0 | 0.1 | 0.0048049 | 0 | 0 | 0 | 0.0035 | 0.0113 | kg/hr | 254 | C | Methyl methacrylate | 2.6549e-06 | kg/kg | 100.12 | kg/kmol | 939 | kg/m3 | 4892.9309 | Pa | 7.747 | kg/m3
Additive Manufacturing | AM | ASA | 0 | 0 | 0.175 | 0 | 0.0094087 | 0.0025 | 0 | 0.1 | 0.0048049 | 0 | 0 | 0 | 0.0035 | 0.0113 | kg/hr | 254 | C | 1-Naphthonitrile | 1.5929e-06 | kg/kg | 153.18 | kg/kmol | 1111 | kg/m3 | 0.21198 | Pa | 0.1912 | kg/m3
Additive Manufacturing | AM | ASA | 0 | 0 | 0.175 | 0 | 0.0094087 | 0.0025 | 0 | 0.1 | 0.0048049 | 0 | 0 | 0 | 0.0035 | 0.0113 | kg/hr | 254 | C | 1-Butanol | 1.8584e-06 | kg/kg | 74.12 | kg/kmol | 810 | kg/m3 | 1037.248 | Pa | 76.7 | kg/m3
Additive Manufacturing | AM | ASA | 0 | 0 | 0.175 | 0 | 0.0094087 | 0.0025 | 0 | 0.1 | 0.0048049 | 0 | 0 | 0 | 0.0035 | 0.0113 | kg/hr | 254 | C | Phenol | 1.0619e-06 | kg/kg | 94.11 | kg/kmol | 1071 | kg/m3 | 43.0631 | Pa | 26.16 | kg/m3
Additive Manufacturing | AM | ASA | 0 | 0 | 0.175 | 0 | 0.0094087 | 0.0025 | 0 | 0.1 | 0.0048049 | 0 | 0 | 0 | 0.0035 | 0.0113 | kg/hr | 254 | C | Quinoline | 1.0619e-06 | kg/kg | 129.159 | kg/kmol | 1093 | kg/m3 | 7.1861 | Pa | 1.711 | kg/m3
Additive Manufacturing | AM | ASA | 0 | 0 | 0.175 | 0 | 0.0094087 | 0.0025 | 0 | 0.1 | 0.0048049 | 0 | 0 | 0 | 0.0035 | 0.0113 | kg/hr | 254 | C | Styrene | 2.5487e-05 | kg/kg | 104.15 | kg/kmol | 906 | kg/m3 | 673.278 | Pa | 0.3437 | kg/m3
Additive Manufacturing | AM | ASA | 0 | 0 | 0.175 | 0 | 0.0094087 | 0.0025 | 0 | 0.1 | 0.0048049 | 0 | 0 | 0 | 0.0035 | 0.0113 | kg/hr | 254 | C | Toluene | 3.7168e-06 | kg/kg | 92.14 | kg/kmol | 870 | kg/m3 | 3159.7401 | Pa | 0.5731 | kg/m3
Additive Manufacturing | AM | ASA | 0 | 0 | 0.175 | 0 | 0.0094087 | 0.0025 | 0 | 0.1 | 0.0048049 | 0 | 0 | 0 | 0.0035 | 0.0113 | kg/hr | 254 | C | Trichloroethene | 1.0619e-06 | kg/kg | 131.38 | kg/kmol | 1460 | kg/m3 | 9665.8717 | Pa | 0.7787 | kg/m3
Additive Manufacturing | AM | PETG | 0.05 | 0 | 0.55 | 0 | 0.014076 | 0 | 0 | 0.15 | 0 | 0 | 0 | 0 | 0.005 | 0.0119 | kg/hr | 280 | C | 2,4-Bis(2-methyl-2-propanyl)phenol | 2.521e-06 | kg/kg | 206.32 | kg/kmol | 887 | kg/m3 | 0.35597 | Pa | 0.005704 | kg/m3
Additive Manufacturing | AM | PETG | 0.05 | 0 | 0.55 | 0 | 0.014076 | 0 | 0 | 0.15 | 0 | 0 | 0 | 0 | 0.005 | 0.0119 | kg/hr | 280 | C | 2-Methylhexane | 1.0084e-06 | kg/kg | 100.2 | kg/kmol | 679 | kg/m3 | 8639.2895 | Pa | 0.02322 | kg/m3
Additive Manufacturing | AM | PETG | 0.05 | 0 | 0.55 | 0 | 0.014076 | 0 | 0 | 0.15 | 0 | 0 | 0 | 0 | 0.005 | 0.0119 | kg/hr | 280 | C | Atropaldehyde | 1.0084e-06 | kg/kg | 132.16 | kg/kmol | 1040.6 | kg/m3 | 23.4647 | Pa | 1.938 | kg/m3
Additive Manufacturing | AM | PETG | 0.05 | 0 | 0.55 | 0 | 0.014076 | 0 | 0 | 0.15 | 0 | 0 | 0 | 0 | 0.005 | 0.0119 | kg/hr | 280 | C | 3-Methylhexane | 1.0084e-06 | kg/kg | 100.2 | kg/kmol | 687 | kg/m3 | 8292.6513 | Pa | 0.02322 | kg/m3
Additive Manufacturing | AM | PETG | 0.05 | 0 | 0.55 | 0 | 0.014076 | 0 | 0 | 0.15 | 0 | 0 | 0 | 0 | 0.005 | 0.0119 | kg/hr | 280 | C | Acetic acid | 1.5126e-06 | kg/kg | 60.052 | kg/kmol | 1049 | kg/m3 | 2293.1447 | Pa | 475.9 | kg/m3
Additive Manufacturing | AM | PETG | 0.05 | 0 | 0.55 | 0 | 0.014076 | 0 | 0 | 0.15 | 0 | 0 | 0 | 0 | 0.005 | 0.0119 | kg/hr | 280 | C | Acetone | 2.0168e-07 | kg/kg | 58.08 | kg/kmol | 791 | kg/m3 | 33197.2697 | Pa | 219.9 | kg/m3
Additive Manufacturing | AM | PETG | 0.05 | 0 | 0.55 | 0 | 0.014076 | 0 | 0 | 0.15 | 0 | 0 | 0 | 0 | 0.005 | 0.0119 | kg/hr | 280 | C | 1-Phenylethanone | 1.0084e-06 | kg/kg | 120.15 | kg/kmol | 1030 | kg/m3 | 43.4631 | Pa | 4.484 | kg/m3
Additive Manufacturing | AM | PETG | 0.05 | 0 | 0.55 | 0 | 0.014076 | 0 | 0 | 0.15 | 0 | 0 | 0 | 0 | 0.005 | 0.0119 | kg/hr | 280 | C | Acrylonitrile | 5.042e-07 | kg/kg | 53.064 | kg/kmol | 806 | kg/m3 | 12998.9309 | Pa | 45.29 | kg/m3
Additive Manufacturing | AM | PETG | 0.05 | 0 | 0.55 | 0 | 0.014076 | 0 | 0 | 0.15 | 0 | 0 | 0 | 0 | 0.005 | 0.0119 | kg/hr | 280 | C | Benzaldehyde | 4.5378e-06 | kg/kg | 106.12 | kg/kmol | 1046 | kg/m3 | 134.6556 | Pa | 6.1 | kg/m3
Additive Manufacturing | AM | PETG | 0.05 | 0 | 0.55 | 0 | 0.014076 | 0 | 0 | 0.15 | 0 | 0 | 0 | 0 | 0.005 | 0.0119 | kg/hr | 280 | C | Benzene | 1.0084e-06 | kg/kg | 78.11 | kg/kmol | 874 | kg/m3 | 11625.7105 | Pa | 2 | kg/m3
Additive Manufacturing | AM | PETG | 0.05 | 0 | 0.55 | 0 | 0.014076 | 0 | 0 | 0.15 | 0 | 0 | 0 | 0 | 0.005 | 0.0119 | kg/hr | 280 | C | Benzoic acid | 2.0168e-06 | kg/kg | 122.12 | kg/kmol | 1320 | kg/m3 | 0.3973 | Pa | 2.493 | kg/m3
Additive Manufacturing | AM | PETG | 0.05 | 0 | 0.55 | 0 | 0.014076 | 0 | 0 | 0.15 | 0 | 0 | 0 | 0 | 0.005 | 0.0119 | kg/hr | 280 | C | Benzonitrile | 5.042e-07 | kg/kg | 103.12 | kg/kmol | 1007 | kg/m3 | 74.7938 | Pa | 2.893 | kg/m3
Additive Manufacturing | AM | PETG | 0.05 | 0 | 0.55 | 0 | 0.014076 | 0 | 0 | 0.15 | 0 | 0 | 0 | 0 | 0.005 | 0.0119 | kg/hr | 280 | C | Butane | 1.0084e-06 | kg/kg | 58.122 | kg/kmol | 579 | kg/m3 | 241313.4868 | Pa | 0.1356 | kg/m3
Additive Manufacturing | AM | PETG | 0.05 | 0 | 0.55 | 0 | 0.014076 | 0 | 0 | 0.15 | 0 | 0 | 0 | 0 | 0.005 | 0.0119 | kg/hr | 280 | C | Cyclohexane | 5.042e-07 | kg/kg | 84.16 | kg/kmol | 779 | kg/m3 | 12518.9704 | Pa | 0.04302 | kg/m3
Additive Manufacturing | AM | PETG | 0.05 | 0 | 0.55 | 0 | 0.014076 | 0 | 0 | 0.15 | 0 | 0 | 0 | 0 | 0.005 | 0.0119 | kg/hr | 280 | C | 1,4-Dioxane | 1.5126e-06 | kg/kg | 88.11 | kg/kmol | 1034 | kg/m3 | 5412.8882 | Pa | 213.9 | kg/m3
Additive Manufacturing | AM | PETG | 0.05 | 0 | 0.55 | 0 | 0.014076 | 0 | 0 | 0.15 | 0 | 0 | 0 | 0 | 0.005 | 0.0119 | kg/hr | 280 | C | Dodecamethylcyclohexasiloxane | 2.0168e-07 | kg/kg | 444.92 | kg/kmol | 967.2 | kg/m3 | 4.7329 | Pa | 5.007e-06 | kg/m3
Additive Manufacturing | AM | PETG | 0.05 | 0 | 0.55 | 0 | 0.014076 | 0 | 0 | 0.15 | 0 | 0 | 0 | 0 | 0.005 | 0.0119 | kg/hr | 280 | C | Dodecanal | 5.042e-07 | kg/kg | 184.32 | kg/kmol | 835 | kg/m3 | 2.0532 | Pa | 0.004649 | kg/m3
Additive Manufacturing | AM | PETG | 0.05 | 0 | 0.55 | 0 | 0.014076 | 0 | 0 | 0.15 | 0 | 0 | 0 | 0 | 0.005 | 0.0119 | kg/hr | 280 | C | Hexane | 5.042e-07 | kg/kg | 86.18 | kg/kmol | 659 | kg/m3 | 19998.3553 | Pa | 0.01724 | kg/m3
Additive Manufacturing | AM | PETG | 0.05 | 0 | 0.55 | 0 | 0.014076 | 0 | 0 | 0.15 | 0 | 0 | 0 | 0 | 0.005 | 0.0119 | kg/hr | 280 | C | Xylene | 5.042e-07 | kg/kg | 106.16 | kg/kmol | 870 | kg/m3 | 902.148 | Pa | 0.22607 | kg/m3
Additive Manufacturing | AM | PETG | 0.05 | 0 | 0.55 | 0 | 0.014076 | 0 | 0 | 0.15 | 0 | 0 | 0 | 0 | 0.005 | 0.0119 | kg/hr | 280 | C | 1-Butanol | 1.0084e-06 | kg/kg | 74.12 | kg/kmol | 810 | kg/m3 | 1037.248 | Pa | 76.7 | kg/m3
Additive Manufacturing | AM | PETG | 0.05 | 0 | 0.55 | 0 | 0.014076 | 0 | 0 | 0.15 | 0 | 0 | 0 | 0 | 0.005 | 0.0119 | kg/hr | 280 | C | Phenol | 1.0084e-06 | kg/kg | 94.11 | kg/kmol | 1071 | kg/m3 | 43.0631 | Pa | 26.16 | kg/m3
Additive Manufacturing | AM | PETG | 0.05 | 0 | 0.55 | 0 | 0.014076 | 0 | 0 | 0.15 | 0 | 0 | 0 | 0 | 0.005 | 0.0119 | kg/hr | 280 | C | Styrene | 1.5126e-06 | kg/kg | 104.15 | kg/kmol | 906 | kg/m3 | 673.278 | Pa | 0.3437 | kg/m3
Additive Manufacturing | AM | PETG | 0.05 | 0 | 0.55 | 0 | 0.02829 | 0 | 0 | 0.15 | 0 | 0 | 0 | 0 | 0.005 | 0.0083 | kg/hr | 254 | C | Acetic acid | 7.2289e-07 | kg/kg | 60.052 | kg/kmol | 1049 | kg/m3 | 2293.1447 | Pa | 475.9 | kg/m3
Additive Manufacturing | AM | PETG | 0.05 | 0 | 0.55 | 0 | 0.02829 | 0 | 0 | 0.15 | 0 | 0 | 0 | 0 | 0.005 | 0.0083 | kg/hr | 254 | C | Acetone | 7.2289e-07 | kg/kg | 58.08 | kg/kmol | 791 | kg/m3 | 33197.2697 | Pa | 219.9 | kg/m3
Additive Manufacturing | AM | PETG | 0.05 | 0 | 0.55 | 0 | 0.02829 | 0 | 0 | 0.15 | 0 | 0 | 0 | 0 | 0.005 | 0.0083 | kg/hr | 254 | C | Benzaldehyde | 7.2289e-07 | kg/kg | 106.12 | kg/kmol | 1046 | kg/m3 | 134.6556 | Pa | 6.1 | kg/m3
Additive Manufacturing | AM | PETG | 0.05 | 0 | 0.55 | 0 | 0.02829 | 0 | 0 | 0.15 | 0 | 0 | 0 | 0 | 0.005 | 0.0083 | kg/hr | 254 | C | Styrene | 7.2289e-07 | kg/kg | 104.15 | kg/kmol | 906 | kg/m3 | 673.278 | Pa | 0.3437 | kg/m3
Additive Manufacturing | AM | PETG | 0.05 | 0 | 0.55 | 0 | 0.02829 | 0 | 0 | 0.15 | 0 | 0 | 0 | 0 | 0.005 | 0.0083 | kg/hr | 254 | C | Toluene | 7.2289e-07 | kg/kg | 92.14 | kg/kmol | 870 | kg/m3 | 3159.7401 | Pa | 0.5731 | kg/m3
Additive Manufacturing | AM | HIPS | 0 | 0 | 0 | 0 | 0.006373 | 0 | 0 | 0.2 | 0 | 0.012 | 0 | 0 | 0.005 | 0.0103 | kg/hr | 255 | C | 2-Ethyl-1-hexanol | 5.8252e-07 | kg/kg | 130.23 | kg/kmol | 833 | kg/m3 | 24.6646 | Pa | 1.379 | kg/m3
Additive Manufacturing | AM | HIPS | 0 | 0 | 0 | 0 | 0.006373 | 0 | 0 | 0.2 | 0 | 0.012 | 0 | 0 | 0.005 | 0.0103 | kg/hr | 255 | C | Acetic acid | 4.0777e-06 | kg/kg | 60.052 | kg/kmol | 1049 | kg/m3 | 2293.1447 | Pa | 475.9 | kg/m3
Additive Manufacturing | AM | HIPS | 0 | 0 | 0 | 0 | 0.006373 | 0 | 0 | 0.2 | 0 | 0.012 | 0 | 0 | 0.005 | 0.0103 | kg/hr | 255 | C | Acetone | 5.8252e-07 | kg/kg | 58.08 | kg/kmol | 791 | kg/m3 | 33197.2697 | Pa | 219.9 | kg/m3
Additive Manufacturing | AM | HIPS | 0 | 0 | 0 | 0 | 0.006373 | 0 | 0 | 0.2 | 0 | 0.012 | 0 | 0 | 0.005 | 0.0103 | kg/hr | 255 | C | 1-Phenylethanone | 5.8252e-07 | kg/kg | 120.15 | kg/kmol | 1030 | kg/m3 | 43.4631 | Pa | 4.484 | kg/m3
Additive Manufacturing | AM | HIPS | 0 | 0 | 0 | 0 | 0.006373 | 0 | 0 | 0.2 | 0 | 0.012 | 0 | 0 | 0.005 | 0.0103 | kg/hr | 255 | C | Benzaldehyde | 1.165e-06 | kg/kg | 106.12 | kg/kmol | 1046 | kg/m3 | 134.6556 | Pa | 6.1 | kg/m3
Additive Manufacturing | AM | HIPS | 0 | 0 | 0 | 0 | 0.006373 | 0 | 0 | 0.2 | 0 | 0.012 | 0 | 0 | 0.005 | 0.0103 | kg/hr | 255 | C | Dodecamethylcyclohexasiloxane | 2.9126e-06 | kg/kg | 444.92 | kg/kmol | 967.2 | kg/m3 | 4.7329 | Pa | 5.007e-06 | kg/m3
Additive Manufacturing | AM | HIPS | 0 | 0 | 0 | 0 | 0.006373 | 0 | 0 | 0.2 | 0 | 0.012 | 0 | 0 | 0.005 | 0.0103 | kg/hr | 255 | C | Ethylbenzene | 4.6602e-06 | kg/kg | 106.16 | kg/kmol | 867 | kg/m3 | 1011.9168 | Pa | 0.2286 | kg/m3
Additive Manufacturing | AM | HIPS | 0 | 0 | 0 | 0 | 0.006373 | 0 | 0 | 0.2 | 0 | 0.012 | 0 | 0 | 0.005 | 0.0103 | kg/hr | 255 | C | Xylene | 5.8252e-07 | kg/kg | 106.16 | kg/kmol | 870 | kg/m3 | 902.148 | Pa | 0.22607 | kg/m3
Additive Manufacturing | AM | HIPS | 0 | 0 | 0 | 0 | 0.006373 | 0 | 0 | 0.2 | 0 | 0.012 | 0 | 0 | 0.005 | 0.0103 | kg/hr | 255 | C | Decanal | 1.7476e-07 | kg/kg | 156.26 | kg/kmol | 828 | kg/m3 | 31.3308 | Pa | 0.04352 | kg/m3
Additive Manufacturing | AM | HIPS | 0 | 0 | 0 | 0 | 0.006373 | 0 | 0 | 0.2 | 0 | 0.012 | 0 | 0 | 0.005 | 0.0103 | kg/hr | 255 | C | Nonanal | 5.8252e-07 | kg/kg | 142.24 | kg/kmol | 825 | kg/m3 | 75.1938 | Pa | 0.1316 | kg/m3
Additive Manufacturing | AM | HIPS | 0 | 0 | 0 | 0 | 0.006373 | 0 | 0 | 0.2 | 0 | 0.012 | 0 | 0 | 0.005 | 0.0103 | kg/hr | 255 | C | Octanal | 5.8252e-07 | kg/kg | 130.23 | kg/kmol | 822 | kg/m3 | 198.6503 | Pa | 0.3943 | kg/m3
Additive Manufacturing | AM | HIPS | 0 | 0 | 0 | 0 | 0.006373 | 0 | 0 | 0.2 | 0 | 0.012 | 0 | 0 | 0.005 | 0.0103 | kg/hr | 255 | C | Styrene | 1.7476e-05 | kg/kg | 104.15 | kg/kmol | 906 | kg/m3 | 673.278 | Pa | 0.3437 | kg/m3
Additive Manufacturing | AM | HIPS | 0 | 0 | 0 | 0 | 0.006373 | 0 | 0 | 0.2 | 0 | 0.012 | 0 | 0 | 0.005 | 0.0103 | kg/hr | 255 | C | Toluene | 5.8252e-07 | kg/kg | 92.14 | kg/kmol | 870 | kg/m3 | 3159.7401 | Pa | 0.5731 | kg/m3
Additive Manufacturing | AM | HIPS | 0 | 0 | 0 | 0 | 0.006373 | 0 | 0 | 0.2 | 0 | 0.012 | 0 | 0 | 0.005 | 0.0103 | kg/hr | 255 | C | Trichloroethene | 5.8252e-07 | kg/kg | 131.38 | kg/kmol | 1460 | kg/m3 | 9665.8717 | Pa | 0.7787 | kg/m3
Additive Manufacturing | AM | PCABS | 0 | 0 | 0.16 | 0 | 0.044302 | 0.002 | 0 | 0.12 | 0.0030832 | 0.0048 | 0.016 | 0 | 0.0042 | 0.0113 | kg/hr | 290 | C | 1,5-Dimethyl-1,2,3,4-tetrahydronaphthalene | 1.0619e-06 | kg/kg | 160.255 | kg/kmol | 928 | kg/m3 | 6.5061 | Pa | 0.004271 | kg/m3
Additive Manufacturing | AM | PCABS | 0 | 0 | 0.16 | 0 | 0.044302 | 0.002 | 0 | 0.12 | 0.0030832 | 0.0048 | 0.016 | 0 | 0.0042 | 0.0113 | kg/hr | 290 | C | 1-Dodecene | 1.5929e-06 | kg/kg | 168.319 | kg/kmol | 758 | kg/m3 | 35.5971 | Pa | 0.0001127 | kg/m3
Additive Manufacturing | AM | PCABS | 0 | 0 | 0.16 | 0 | 0.044302 | 0.002 | 0 | 0.12 | 0.0030832 | 0.0048 | 0.016 | 0 | 0.0042 | 0.0113 | kg/hr | 290 | C | 2-Ethyl-1-hexanol | 5.3097e-07 | kg/kg | 130.23 | kg/kmol | 833 | kg/m3 | 24.6646 | Pa | 1.379 | kg/m3
Additive Manufacturing | AM | PCABS | 0 | 0 | 0.16 | 0 | 0.044302 | 0.002 | 0 | 0.12 | 0.0030832 | 0.0048 | 0.016 | 0 | 0.0042 | 0.0113 | kg/hr | 290 | C | 4-Phenylbutanenitrile | 5.3097e-07 | kg/kg | 145.2 | kg/kmol | 976 | kg/m3 | 1.4399 | Pa | 0.5605 | kg/m3
Additive Manufacturing | AM | PCABS | 0 | 0 | 0.16 | 0 | 0.044302 | 0.002 | 0 | 0.12 | 0.0030832 | 0.0048 | 0.016 | 0 | 0.0042 | 0.0113 | kg/hr | 290 | C | 4-(2-Methyl-2-propanyl)phenol | 2.1239e-06 | kg/kg | 150.218 | kg/kmol | 908 | kg/m3 | 0.59595 | Pa | 0.4289 | kg/m3
Additive Manufacturing | AM | PCABS | 0 | 0 | 0.16 | 0 | 0.044302 | 0.002 | 0 | 0.12 | 0.0030832 | 0.0048 | 0.016 | 0 | 0.0042 | 0.0113 | kg/hr | 290 | C | 4-Vinylcyclohexene | 1.0619e-06 | kg/kg | 108.18 | kg/kmol | 832 | kg/m3 | 1786.5197 | Pa | 0.0141 | kg/m3
Additive Manufacturing | AM | PCABS | 0 | 0 | 0.16 | 0 | 0.044302 | 0.002 | 0 | 0.12 | 0.0030832 | 0.0048 | 0.016 | 0 | 0.0042 | 0.0113 | kg/hr | 290 | C | Acetic acid | 1.5929e-06 | kg/kg | 60.052 | kg/kmol | 1049 | kg/m3 | 2293.1447 | Pa | 475.9 | kg/m3
Additive Manufacturing | AM | PCABS | 0 | 0 | 0.16 | 0 | 0.044302 | 0.002 | 0 | 0.12 | 0.0030832 | 0.0048 | 0.016 | 0 | 0.0042 | 0.0113 | kg/hr | 290 | C | Acetone | 2.1239e-06 | kg/kg | 58.08 | kg/kmol | 791 | kg/m3 | 33197.2697 | Pa | 219.9 | kg/m3
Additive Manufacturing | AM | PCABS | 0 | 0 | 0.16 | 0 | 0.044302 | 0.002 | 0 | 0.12 | 0.0030832 | 0.0048 | 0.016 | 0 | 0.0042 | 0.0113 | kg/hr | 290 | C | 1-Phenylethanone | 1.0619e-06 | kg/kg | 120.15 | kg/kmol | 1030 | kg/m3 | 43.4631 | Pa | 4.484 | kg/m3
Additive Manufacturing | AM | PCABS | 0 | 0 | 0.16 | 0 | 0.044302 | 0.002 | 0 | 0.12 | 0.0030832 | 0.0048 | 0.016 | 0 | 0.0042 | 0.0113 | kg/hr | 290 | C | Acrylonitrile | 1.0619e-06 | kg/kg | 53.064 | kg/kmol | 806 | kg/m3 | 12998.9309 | Pa | 45.29 | kg/m3
Additive Manufacturing | AM | PCABS | 0 | 0 | 0.16 | 0 | 0.044302 | 0.002 | 0 | 0.12 | 0.0030832 | 0.0048 | 0.016 | 0 | 0.0042 | 0.0113 | kg/hr | 290 | C | Benzaldehyde | 2.1239e-06 | kg/kg | 106.12 | kg/kmol | 1046 | kg/m3 | 134.6556 | Pa | 6.1 | kg/m3
Additive Manufacturing | AM | PCABS | 0 | 0 | 0.16 | 0 | 0.044302 | 0.002 | 0 | 0.12 | 0.0030832 | 0.0048 | 0.016 | 0 | 0.0042 | 0.0113 | kg/hr | 290 | C | Benzene | 5.3097e-07 | kg/kg | 78.11 | kg/kmol | 874 | kg/m3 | 11625.7105 | Pa | 2 | kg/m3
Additive Manufacturing | AM | PCABS | 0 | 0 | 0.16 | 0 | 0.044302 | 0.002 | 0 | 0.12 | 0.0030832 | 0.0048 | 0.016 | 0 | 0.0042 | 0.0113 | kg/hr | 290 | C | Benzonitrile | 5.3097e-07 | kg/kg | 103.12 | kg/kmol | 1007 | kg/m3 | 74.7938 | Pa | 2.893 | kg/m3
Additive Manufacturing | AM | PCABS | 0 | 0 | 0.16 | 0 | 0.044302 | 0.002 | 0 | 0.12 | 0.0030832 | 0.0048 | 0.016 | 0 | 0.0042 | 0.0113 | kg/hr | 290 | C | Dodecanal | 1.0619e-06 | kg/kg | 184.32 | kg/kmol | 835 | kg/m3 | 2.0532 | Pa | 0.004649 | kg/m3
Additive Manufacturing | AM | PCABS | 0 | 0 | 0.16 | 0 | 0.044302 | 0.002 | 0 | 0.12 | 0.0030832 | 0.0048 | 0.016 | 0 | 0.0042 | 0.0113 | kg/hr | 290 | C | Ethylbenzene | 2.1239e-06 | kg/kg | 106.16 | kg/kmol | 867 | kg/m3 | 1011.9168 | Pa | 0.2286 | kg/m3
Additive Manufacturing | AM | PCABS | 0 | 0 | 0.16 | 0 | 0.044302 | 0.002 | 0 | 0.12 | 0.0030832 | 0.0048 | 0.016 | 0 | 0.0042 | 0.0113 | kg/hr | 290 | C | Xylene | 5.3097e-07 | kg/kg | 106.16 | kg/kmol | 870 | kg/m3 | 902.148 | Pa | 0.22607 | kg/m3
Additive Manufacturing | AM | PCABS | 0 | 0 | 0.16 | 0 | 0.044302 | 0.002 | 0 | 0.12 | 0.0030832 | 0.0048 | 0.016 | 0 | 0.0042 | 0.0113 | kg/hr | 290 | C | Methyl methacrylate | 4.7788e-06 | kg/kg | 100.12 | kg/kmol | 939 | kg/m3 | 4892.9309 | Pa | 7.747 | kg/m3
Additive Manufacturing | AM | PCABS | 0 | 0 | 0.16 | 0 | 0.044302 | 0.002 | 0 | 0.12 | 0.0030832 | 0.0048 | 0.016 | 0 | 0.0042 | 0.0113 | kg/hr | 290 | C | 1-Butanol | 3.1858e-06 | kg/kg | 74.12 | kg/kmol | 810 | kg/m3 | 1037.248 | Pa | 76.7 | kg/m3
Additive Manufacturing | AM | PCABS | 0 | 0 | 0.16 | 0 | 0.044302 | 0.002 | 0 | 0.12 | 0.0030832 | 0.0048 | 0.016 | 0 | 0.0042 | 0.0113 | kg/hr | 290 | C | Decanal | 5.3097e-07 | kg/kg | 156.26 | kg/kmol | 828 | kg/m3 | 31.3308 | Pa | 0.04352 | kg/m3
Additive Manufacturing | AM | PCABS | 0 | 0 | 0.16 | 0 | 0.044302 | 0.002 | 0 | 0.12 | 0.0030832 | 0.0048 | 0.016 | 0 | 0.0042 | 0.0113 | kg/hr | 290 | C | Nonanal | 5.3097e-07 | kg/kg | 142.24 | kg/kmol | 825 | kg/m3 | 75.1938 | Pa | 0.1316 | kg/m3
Additive Manufacturing | AM | PCABS | 0 | 0 | 0.16 | 0 | 0.044302 | 0.002 | 0 | 0.12 | 0.0030832 | 0.0048 | 0.016 | 0 | 0.0042 | 0.0113 | kg/hr | 290 | C | Phenol | 2.6549e-06 | kg/kg | 94.11 | kg/kmol | 1071 | kg/m3 | 43.0631 | Pa | 26.16 | kg/m3
Additive Manufacturing | AM | PCABS | 0 | 0 | 0.16 | 0 | 0.044302 | 0.002 | 0 | 0.12 | 0.0030832 | 0.0048 | 0.016 | 0 | 0.0042 | 0.0113 | kg/hr | 290 | C | Styrene | 1.115e-05 | kg/kg | 104.15 | kg/kmol | 906 | kg/m3 | 673.278 | Pa | 0.3437 | kg/m3
Additive Manufacturing | AM | PCABS | 0 | 0 | 0.16 | 0 | 0.044302 | 0.002 | 0 | 0.12 | 0.0030832 | 0.0048 | 0.016 | 0 | 0.0042 | 0.0113 | kg/hr | 290 | C | Toluene | 5.3097e-07 | kg/kg | 92.14 | kg/kmol | 870 | kg/m3 | 3159.7401 | Pa | 0.5731 | kg/m3
Additive Manufacturing | AM | PCABS | 0 | 0 | 0.16 | 0 | 0.044302 | 0.002 | 0 | 0.12 | 0.0030832 | 0.0048 | 0.016 | 0 | 0.0042 | 0.0113 | kg/hr | 290 | C | Trichloroethene | 1.5929e-06 | kg/kg | 131.38 | kg/kmol | 1460 | kg/m3 | 9665.8717 | Pa | 0.7787 | kg/m3
Additive Manufacturing | AM | PCABS | 0 | 0 | 0.16 | 0 | 0.044302 | 0.002 | 0 | 0.12 | 0.0030832 | 0.0048 | 0.016 | 0 | 0.0042 | 0.0113 | kg/hr | 290 | C | (Prop-1-en-2-yl)benzene | 1.5929e-06 | kg/kg | 118.18 | kg/kmol | 909 | kg/m3 | 259.9786 | Pa | 0.1087 | kg/m3
Additive Manufacturing | AM | PETG | 0.05 | 0 | 0.55 | 0 | 0.014044 | 0 | 0 | 0.15 | 0 | 0 | 0 | 0 | 0.005 | 0.0099 | kg/hr | 254 | C | Acetic acid | 2.4242e-06 | kg/kg | 60.052 | kg/kmol | 1049 | kg/m3 | 2293.1447 | Pa | 475.9 | kg/m3
Additive Manufacturing | AM | PETG | 0.05 | 0 | 0.55 | 0 | 0.014044 | 0 | 0 | 0.15 | 0 | 0 | 0 | 0 | 0.005 | 0.0099 | kg/hr | 254 | C | Acetone | 1.2121e-06 | kg/kg | 58.08 | kg/kmol | 791 | kg/m3 | 33197.2697 | Pa | 219.9 | kg/m3
Additive Manufacturing | AM | PETG | 0.05 | 0 | 0.55 | 0 | 0.014044 | 0 | 0 | 0.15 | 0 | 0 | 0 | 0 | 0.005 | 0.0099 | kg/hr | 254 | C | Benzaldehyde | 1.2121e-06 | kg/kg | 106.12 | kg/kmol | 1046 | kg/m3 | 134.6556 | Pa | 6.1 | kg/m3
Additive Manufacturing | AM | PETG | 0.05 | 0 | 0.55 | 0 | 0.014044 | 0 | 0 | 0.15 | 0 | 0 | 0 | 0 | 0.005 | 0.0099 | kg/hr | 254 | C | Butyl acetate | 2.4242e-06 | kg/kg | 116.16 | kg/kmol | 881 | kg/m3 | 1586.5362 | Pa | 3.128 | kg/m3
Additive Manufacturing | AM | PETG | 0.05 | 0 | 0.55 | 0 | 0.014044 | 0 | 0 | 0.15 | 0 | 0 | 0 | 0 | 0.005 | 0.0099 | kg/hr | 254 | C | Styrene | 6.0606e-07 | kg/kg | 104.15 | kg/kmol | 906 | kg/m3 | 673.278 | Pa | 0.3437 | kg/m3
Additive Manufacturing | AM | PCABS | 0 | 0 | 0.16 | 0 | 0.04438 | 0.002 | 0 | 0.12 | 0.0012171 | 0.0048 | 0.016 | 0 | 0.0042 | 0.0103 | kg/hr | 260 | C | Acrylonitrile | 7.2816e-06 | kg/kg | 53.064 | kg/kmol | 806 | kg/m3 | 12998.9309 | Pa | 45.29 | kg/m3
Additive Manufacturing | AM | PCABS | 0 | 0 | 0.16 | 0 | 0.04438 | 0.002 | 0 | 0.12 | 0.0012171 | 0.0048 | 0.016 | 0 | 0.0042 | 0.0103 | kg/hr | 260 | C | 2-Ethyl-1-hexanol | 5.8252e-07 | kg/kg | 130.23 | kg/kmol | 833 | kg/m3 | 24.6646 | Pa | 1.379 | kg/m3
Additive Manufacturing | AM | PCABS | 0 | 0 | 0.16 | 0 | 0.04438 | 0.002 | 0 | 0.12 | 0.0012171 | 0.0048 | 0.016 | 0 | 0.0042 | 0.0103 | kg/hr | 260 | C | 2-Phenyl-2-propanol | 9.3204e-06 | kg/kg | 136.19 | kg/kmol | 973 | kg/m3 | 6.2395 | Pa | 6.113 | kg/m3
Additive Manufacturing | AM | PCABS | 0 | 0 | 0.16 | 0 | 0.04438 | 0.002 | 0 | 0.12 | 0.0012171 | 0.0048 | 0.016 | 0 | 0.0042 | 0.0103 | kg/hr | 260 | C | Atropaldehyde | 1.7476e-06 | kg/kg | 132.16 | kg/kmol | 1040.6 | kg/m3 | 23.4647 | Pa | 1.938 | kg/m3
Additive Manufacturing | AM | PCABS | 0 | 0 | 0.16 | 0 | 0.04438 | 0.002 | 0 | 0.12 | 0.0012171 | 0.0048 | 0.016 | 0 | 0.0042 | 0.0103 | kg/hr | 260 | C | Prop-2-enal | 1.7476e-06 | kg/kg | 56.06 | kg/kmol | 839 | kg/m3 | 35197.1053 | Pa | 139.7 | kg/m3
Additive Manufacturing | AM | PCABS | 0 | 0 | 0.16 | 0 | 0.04438 | 0.002 | 0 | 0.12 | 0.0012171 | 0.0048 | 0.016 | 0 | 0.0042 | 0.0103 | kg/hr | 260 | C | 4-Vinylcyclohexene | 4.6602e-06 | kg/kg | 108.18 | kg/kmol | 832 | kg/m3 | 1786.5197 | Pa | 0.0141 | kg/m3
Additive Manufacturing | AM | PCABS | 0 | 0 | 0.16 | 0 | 0.04438 | 0.002 | 0 | 0.12 | 0.0012171 | 0.0048 | 0.016 | 0 | 0.0042 | 0.0103 | kg/hr | 260 | C | Acetic acid | 1.165e-06 | kg/kg | 60.052 | kg/kmol | 1049 | kg/m3 | 2293.1447 | Pa | 475.9 | kg/m3
Additive Manufacturing | AM | PCABS | 0 | 0 | 0.16 | 0 | 0.04438 | 0.002 | 0 | 0.12 | 0.0012171 | 0.0048 | 0.016 | 0 | 0.0042 | 0.0103 | kg/hr | 260 | C | 1-Phenylethanone | 4.6602e-06 | kg/kg | 120.15 | kg/kmol | 1030 | kg/m3 | 43.4631 | Pa | 4.484 | kg/m3
Additive Manufacturing | AM | PCABS | 0 | 0 | 0.16 | 0 | 0.04438 | 0.002 | 0 | 0.12 | 0.0012171 | 0.0048 | 0.016 | 0 | 0.0042 | 0.0103 | kg/hr | 260 | C | Benzaldehyde | 9.9029e-06 | kg/kg | 106.12 | kg/kmol | 1046 | kg/m3 | 134.6556 | Pa | 6.1 | kg/m3
Additive Manufacturing | AM | PCABS | 0 | 0 | 0.16 | 0 | 0.04438 | 0.002 | 0 | 0.12 | 0.0012171 | 0.0048 | 0.016 | 0 | 0.0042 | 0.0103 | kg/hr | 260 | C | Benzoic acid | 1.165e-06 | kg/kg | 122.12 | kg/kmol | 1320 | kg/m3 | 0.3973 | Pa | 2.493 | kg/m3
Additive Manufacturing | AM | PCABS | 0 | 0 | 0.16 | 0 | 0.04438 | 0.002 | 0 | 0.12 | 0.0012171 | 0.0048 | 0.016 | 0 | 0.0042 | 0.0103 | kg/hr | 260 | C | Benzonitrile | 5.8252e-07 | kg/kg | 103.12 | kg/kmol | 1007 | kg/m3 | 74.7938 | Pa | 2.893 | kg/m3
Additive Manufacturing | AM | PCABS | 0 | 0 | 0.16 | 0 | 0.04438 | 0.002 | 0 | 0.12 | 0.0012171 | 0.0048 | 0.016 | 0 | 0.0042 | 0.0103 | kg/hr | 260 | C | Dodecamethylcyclohexasiloxane | 5.8252e-07 | kg/kg | 444.92 | kg/kmol | 967.2 | kg/m3 | 4.7329 | Pa | 5.007e-06 | kg/m3
Additive Manufacturing | AM | PCABS | 0 | 0 | 0.16 | 0 | 0.04438 | 0.002 | 0 | 0.12 | 0.0012171 | 0.0048 | 0.016 | 0 | 0.0042 | 0.0103 | kg/hr | 260 | C | Ethylbenzene | 8.1553e-06 | kg/kg | 106.16 | kg/kmol | 867 | kg/m3 | 1011.9168 | Pa | 0.2286 | kg/m3
Additive Manufacturing | AM | PCABS | 0 | 0 | 0.16 | 0 | 0.04438 | 0.002 | 0 | 0.12 | 0.0012171 | 0.0048 | 0.016 | 0 | 0.0042 | 0.0103 | kg/hr | 260 | C | Xylene | 5.8252e-07 | kg/kg | 106.16 | kg/kmol | 870 | kg/m3 | 902.148 | Pa | 0.22607 | kg/m3
Additive Manufacturing | AM | PCABS | 0 | 0 | 0.16 | 0 | 0.04438 | 0.002 | 0 | 0.12 | 0.0012171 | 0.0048 | 0.016 | 0 | 0.0042 | 0.0103 | kg/hr | 260 | C | 1-Naphthonitrile | 1.165e-06 | kg/kg | 153.18 | kg/kmol | 1111 | kg/m3 | 0.21198 | Pa | 0.1912 | kg/m3
Additive Manufacturing | AM | PCABS | 0 | 0 | 0.16 | 0 | 0.04438 | 0.002 | 0 | 0.12 | 0.0012171 | 0.0048 | 0.016 | 0 | 0.0042 | 0.0103 | kg/hr | 260 | C | Hexamethyldisiloxane | 5.8252e-07 | kg/kg | 162.38 | kg/kmol | 764 | kg/m3 | 5212.9046 | Pa | 0.002881 | kg/m3
Additive Manufacturing | AM | PCABS | 0 | 0 | 0.16 | 0 | 0.04438 | 0.002 | 0 | 0.12 | 0.0012171 | 0.0048 | 0.016 | 0 | 0.0042 | 0.0103 | kg/hr | 260 | C | Phenol | 1.165e-06 | kg/kg | 94.11 | kg/kmol | 1071 | kg/m3 | 43.0631 | Pa | 26.16 | kg/m3
Additive Manufacturing | AM | PCABS | 0 | 0 | 0.16 | 0 | 0.04438 | 0.002 | 0 | 0.12 | 0.0012171 | 0.0048 | 0.016 | 0 | 0.0042 | 0.0103 | kg/hr | 260 | C | Styrene | 0.0001532 | kg/kg | 104.15 | kg/kmol | 906 | kg/m3 | 673.278 | Pa | 0.3437 | kg/m3
Additive Manufacturing | AM | PCABS | 0 | 0 | 0.16 | 0 | 0.04438 | 0.002 | 0 | 0.12 | 0.0012171 | 0.0048 | 0.016 | 0 | 0.0042 | 0.0103 | kg/hr | 260 | C | Toluene | 2.2718e-05 | kg/kg | 92.14 | kg/kmol | 870 | kg/m3 | 3159.7401 | Pa | 0.5731 | kg/m3
Additive Manufacturing | AM | PCABS | 0 | 0 | 0.16 | 0 | 0.04438 | 0.002 | 0 | 0.12 | 0.0012171 | 0.0048 | 0.016 | 0 | 0.0042 | 0.0103 | kg/hr | 260 | C | Trichloroethene | 1.7476e-06 | kg/kg | 131.38 | kg/kmol | 1460 | kg/m3 | 9665.8717 | Pa | 0.7787 | kg/m3
Additive Manufacturing | AM | PCABS | 0 | 0 | 0.16 | 0 | 0.04438 | 0.002 | 0 | 0.12 | 0.0012171 | 0.0048 | 0.016 | 0 | 0.0042 | 0.0103 | kg/hr | 260 | C | (Prop-1-en-2-yl)benzene | 1.165e-06 | kg/kg | 118.18 | kg/kmol | 909 | kg/m3 | 259.9786 | Pa | 0.1087 | kg/m3
Extrusion | EX | Nylon | 0.01 | 0 | 0 | 0 | 0 | 0 | 0 | 0 | 0 | 0.0044144 | 0 | 0.012622 | 0 | 12 | kg/hr | 287.7778 | C | Ammonia | 0.0014868 | kg/kg | 17.031 | kg/kmol | 787 | kg/m3 | 4692.9474 | Pa | 1000 | kg/m3
Extrusion | EX | Nylon | 0.01 | 0 | 0 | 0 | 0 | 0 | 0 | 0 | 0 | 0.0044144 | 0 | 0.012622 | 0 | 12 | kg/hr | 287.7778 | C | Hydrogen cyanide | 2.7199e-05 | kg/kg | 27.025 | kg/kmol | 687 | kg/m3 | 97591.9737 | Pa | 95.4 | kg/m3
Extrusion | EX | Nylon | 0.01 | 0 | 0 | 0 | 0 | 0 | 0 | 0 | 0 | 0.0044144 | 0 | 0.012622 | 0 | 12 | kg/hr | 287.7778 | C | 2,5-Furandione | 2.0909e-05 | kg/kg | 98.06 | kg/kmol | 1480 | kg/m3 | 22.1315 | Pa | 4.912 | kg/m3
Extrusion | EX | Nylon | 0.01 | 0 | 0 | 0 | 0 | 0 | 0 | 0 | 0 | 0.0044144 | 0 | 0.012622 | 0 | 12 | kg/hr | 287.7778 | C | Styrene | 9.0238e-06 | kg/kg | 104.15 | kg/kmol | 906 | kg/m3 | 673.278 | Pa | 0.3437 | kg/m3
Extrusion | EX | Nylon | 0 | 0 | 0 | 0 | 0 | 0 | 0 | 0 | 0 | 0 | 0 | 0.012666 | 0 | 20.01 | kg/hr | 271.1111 | C | Ammonia | 0.0027639 | kg/kg | 17.031 | kg/kmol | 787 | kg/m3 | 4692.9474 | Pa | 1000 | kg/m3
Extrusion | EX | Nylon | 0 | 0 | 0 | 0 | 0 | 0 | 0 | 0 | 0 | 0 | 0 | 0.012666 | 0 | 20.01 | kg/hr | 271.1111 | C | Hydrogen cyanide | 3.9895e-05 | kg/kg | 27.025 | kg/kmol | 687 | kg/m3 | 97591.9737 | Pa | 95.4 | kg/m3
Extrusion | EX | Nylon | 0 | 0 | 0 | 0 | 0 | 0 | 0 | 0 | 0 | 0 | 0 | 0.012666 | 0 | 20.01 | kg/hr | 271.1111 | C | 2-Azepanone | 0.017 | kg/kg | 113.16 | kg/kmol | 1010 | kg/m3 | 0.48263 | Pa | 28.72 | kg/m3
Extrusion | EX | Nylon | 0 | 0 | 0 | 0 | 0 | 0 | 0 | 0 | 0 | 0 | 0 | 0.012666 | 0 | 20.01 | kg/hr | 271.1111 | C | Styrene | 1e-05 | kg/kg | 104.15 | kg/kmol | 906 | kg/m3 | 673.278 | Pa | 0.3437 | kg/m3
Extrusion | EX | Nylon | 0.01 | 0 | 0 | 0 | 0 | 0 | 0 | 0 | 0 | 0.0043403 | 0 | 0 | 0 | 10.08 | kg/hr | 246.1111 | C | Ammonia | 0.0011976 | kg/kg | 17.031 | kg/kmol | 787 | kg/m3 | 4692.9474 | Pa | 1000 | kg/m3
Extrusion | EX | Nylon | 0.01 | 0 | 0 | 0 | 0 | 0 | 0 | 0 | 0 | 0.0043403 | 0 | 0 | 0 | 10.08 | kg/hr | 246.1111 | C | Hydrogen cyanide | 5.7009e-05 | kg/kg | 27.025 | kg/kmol | 687 | kg/m3 | 97591.9737 | Pa | 95.4 | kg/m3
Extrusion | EX | Nylon | 0.01 | 0 | 0 | 0 | 0 | 0 | 0 | 0 | 0 | 0.0043403 | 0 | 0 | 0 | 10.08 | kg/hr | 246.1111 | C | 2-Azepanone | 0.0295 | kg/kg | 113.16 | kg/kmol | 1010 | kg/m3 | 0.48263 | Pa | 28.72 | kg/m3
Extrusion | EX | Nylon | 0.01 | 0 | 0 | 0 | 0 | 0 | 0 | 0 | 0 | 0.0043403 | 0 | 0 | 0 | 10.08 | kg/hr | 246.1111 | C | Styrene | 1e-05 | kg/kg | 104.15 | kg/kmol | 906 | kg/m3 | 673.278 | Pa | 0.3437 | kg/m3
Extrusion | EX | Nylon | 0 | 0 | 0.4 | 0 | 0 | 0 | 0 | 0 | 0 | 0.0043981 | 0 | 0 | 0 | 12.39 | kg/hr | 287.7778 | C | Ammonia | 0.0027828 | kg/kg | 17.031 | kg/kmol | 787 | kg/m3 | 4692.9474 | Pa | 1000 | kg/m3
Extrusion | EX | Nylon | 0 | 0 | 0.4 | 0 | 0 | 0 | 0 | 0 | 0 | 0.0043981 | 0 | 0 | 0 | 12.39 | kg/hr | 287.7778 | C | Hydrogen cyanide | 5.3291e-05 | kg/kg | 27.025 | kg/kmol | 687 | kg/m3 | 97591.9737 | Pa | 95.4 | kg/m3
Extrusion | EX | Nylon | 0 | 0 | 0.4 | 0 | 0 | 0 | 0 | 0 | 0 | 0.0043981 | 0 | 0 | 0 | 12.39 | kg/hr | 287.7778 | C | 2,5-Furandione | 1.6627e-05 | kg/kg | 98.06 | kg/kmol | 1480 | kg/m3 | 22.1315 | Pa | 4.912 | kg/m3
Extrusion | EX | Nylon | 0 | 0 | 0.4 | 0 | 0 | 0 | 0 | 0 | 0 | 0.0043981 | 0 | 0 | 0 | 12.39 | kg/hr | 287.7778 | C | Styrene | 0.000305 | kg/kg | 104.15 | kg/kmol | 906 | kg/m3 | 673.278 | Pa | 0.3437 | kg/m3
Extrusion | EX | Nylon | 0.01 | 0 | 0.4 | 0 | 0 | 0 | 0 | 0 | 0 | 0 | 0 | 0 | 0 | 16.89 | kg/hr | 287.7778 | C | Ammonia | 0.0033957 | kg/kg | 17.031 | kg/kmol | 787 | kg/m3 | 4692.9474 | Pa | 1000 | kg/m3
Extrusion | EX | Nylon | 0.01 | 0 | 0.4 | 0 | 0 | 0 | 0 | 0 | 0 | 0 | 0 | 0 | 0 | 16.89 | kg/hr | 287.7778 | C | Hydrogen cyanide | 6.9817e-05 | kg/kg | 27.025 | kg/kmol | 687 | kg/m3 | 97591.9737 | Pa | 95.4 | kg/m3
Extrusion | EX | Nylon | 0.01 | 0 | 0.4 | 0 | 0 | 0 | 0 | 0 | 0 | 0 | 0 | 0 | 0 | 16.89 | kg/hr | 287.7778 | C | 2-Azepanone | 0.065 | kg/kg | 113.16 | kg/kmol | 1010 | kg/m3 | 0.48263 | Pa | 28.72 | kg/m3
Extrusion | EX | Nylon | 0.01 | 0 | 0.4 | 0 | 0 | 0 | 0 | 0 | 0 | 0 | 0 | 0 | 0 | 16.89 | kg/hr | 287.7778 | C | 2,5-Furandione | 3.3724e-06 | kg/kg | 98.06 | kg/kmol | 1480 | kg/m3 | 22.1315 | Pa | 4.912 | kg/m3
Extrusion | EX | Nylon | 0.01 | 0 | 0.4 | 0 | 0 | 0 | 0 | 0 | 0 | 0 | 0 | 0 | 0 | 16.89 | kg/hr | 287.7778 | C | Styrene | 0.00285 | kg/kg | 104.15 | kg/kmol | 906 | kg/m3 | 673.278 | Pa | 0.3437 | kg/m3
Extrusion | EX | Nylon | 0.01 | 0 | 0 | 0 | 0.015248 | 0 | 0 | 0.23994 | 0 | 0.0042411 | 0 | 0.012653 | 0 | 20.43 | kg/hr | 271.1111 | C | Ammonia | 0.0030491 | kg/kg | 17.031 | kg/kmol | 787 | kg/m3 | 4692.9474 | Pa | 1000 | kg/m3
Extrusion | EX | Nylon | 0.01 | 0 | 0 | 0 | 0.015248 | 0 | 0 | 0.23994 | 0 | 0.0042411 | 0 | 0.012653 | 0 | 20.43 | kg/hr | 271.1111 | C | Hydrogen cyanide | 3.2001e-05 | kg/kg | 27.025 | kg/kmol | 687 | kg/m3 | 97591.9737 | Pa | 95.4 | kg/m3
Extrusion | EX | Nylon | 0.01 | 0 | 0 | 0 | 0.015248 | 0 | 0 | 0.23994 | 0 | 0.0042411 | 0 | 0.012653 | 0 | 20.43 | kg/hr | 271.1111 | C | 2-Azepanone | 0.042 | kg/kg | 113.16 | kg/kmol | 1010 | kg/m3 | 0.48263 | Pa | 28.72 | kg/m3
Extrusion | EX | Nylon | 0.01 | 0 | 0 | 0 | 0.015248 | 0 | 0 | 0.23994 | 0 | 0.0042411 | 0 | 0.012653 | 0 | 20.43 | kg/hr | 271.1111 | C | Styrene | 1e-05 | kg/kg | 104.15 | kg/kmol | 906 | kg/m3 | 673.278 | Pa | 0.3437 | kg/m3
Extrusion | EX | Nylon | 0 | 0 | 0 | 0 | 0.017015 | 0 | 0 | 0.1895 | 0 | 0.0041829 | 0 | 0.012674 | 0 | 22.89 | kg/hr | 248.8889 | C | Ammonia | 0.0035148 | kg/kg | 17.031 | kg/kmol | 787 | kg/m3 | 4692.9474 | Pa | 1000 | kg/m3
Extrusion | EX | Nylon | 0 | 0 | 0 | 0 | 0.017015 | 0 | 0 | 0.1895 | 0 | 0.0041829 | 0 | 0.012674 | 0 | 22.89 | kg/hr | 248.8889 | C | Hydrogen cyanide | 7.9182e-05 | kg/kg | 27.025 | kg/kmol | 687 | kg/m3 | 97591.9737 | Pa | 95.4 | kg/m3
Extrusion | EX | Nylon | 0 | 0 | 0 | 0 | 0.017015 | 0 | 0 | 0.1895 | 0 | 0.0041829 | 0 | 0.012674 | 0 | 22.89 | kg/hr | 248.8889 | C | 2-Azepanone | 0.19788 | kg/kg | 113.16 | kg/kmol | 1010 | kg/m3 | 0.48263 | Pa | 28.72 | kg/m3
Extrusion | EX | Nylon | 0 | 0 | 0 | 0 | 0.017015 | 0 | 0 | 0.1895 | 0 | 0.0041829 | 0 | 0.012674 | 0 | 22.89 | kg/hr | 248.8889 | C | Styrene | 1e-05 | kg/kg | 104.15 | kg/kmol | 906 | kg/m3 | 673.278 | Pa | 0.3437 | kg/m3
Extrusion | EX | PC | 0 | 0 | 0.4 | 0 | 0.1346 | 0.005 | 0 | 0 | 0.0021543 | 0.012 | 0.04 | 0 | 0.003 | 20.61 | kg/hr | 304 | C | 4,4'-(2,2-Propanediyl)diphenol | 3.75e-07 | kg/kg | 228.29 | kg/kmol | 1160 | kg/m3 | 3.0264e-05 | Pa | 0.1727 | kg/m3
Extrusion | EX | PC | 0 | 0 | 0.4 | 0 | 0.1346 | 0.005 | 0 | 0 | 0.0021543 | 0.012 | 0.04 | 0 | 0.003 | 20.61 | kg/hr | 304 | C | Tetrachloromethane | 4.1996e-09 | kg/kg | 153.8 | kg/kmol | 1594 | kg/m3 | 13265.5757 | Pa | 0.2795 | kg/m3
Extrusion | EX | PC | 0 | 0 | 0.4 | 0 | 0.1346 | 0.005 | 0 | 0 | 0.0021543 | 0.012 | 0.04 | 0 | 0.003 | 20.61 | kg/hr | 304 | C | 4-(2-Phenyl-2-propanyl)phenol | 7.2331e-09 | kg/kg | 212.29 | kg/kmol | 1115 | kg/m3 | 0.0039063 | Pa | 0.04327 | kg/m3
Extrusion | EX | PC | 0 | 0 | 0.4 | 0 | 0.1346 | 0.005 | 0 | 0 | 0.0021543 | 0.012 | 0.04 | 0 | 0.003 | 20.61 | kg/hr | 304 | C | Diphenyl carbonate | 1.435e-06 | kg/kg | 214.22 | kg/kmol | 1122 | kg/m3 | 0.052796 | Pa | 0.05837 | kg/m3
Extrusion | EX | PC | 0 | 0 | 0.4 | 0 | 0.1346 | 0.005 | 0 | 0 | 0.0021543 | 0.012 | 0.04 | 0 | 0.003 | 20.61 | kg/hr | 304 | C | Dichloromethane | 5.8226e-09 | kg/kg | 84.93 | kg/kmol | 1325 | kg/m3 | 57595.2632 | Pa | 10.95 | kg/m3
Extrusion | EX | PC | 0 | 0 | 0.4 | 0 | 0.1346 | 0.005 | 0 | 0 | 0.0021543 | 0.012 | 0.04 | 0 | 0.003 | 20.61 | kg/hr | 304 | C | Methyl methacrylate | 6.2294e-09 | kg/kg | 100.12 | kg/kmol | 939 | kg/m3 | 4892.9309 | Pa | 7.747 | kg/m3
Extrusion | EX | PC | 0 | 0 | 0.4 | 0 | 0.1346 | 0.005 | 0 | 0 | 0.0021543 | 0.012 | 0.04 | 0 | 0.003 | 20.61 | kg/hr | 304 | C | Chlorobenzene | 3.0425e-05 | kg/kg | 112.55 | kg/kmol | 1106 | kg/m3 | 1235.8984 | Pa | 0.4005 | kg/m3
Extrusion | EX | PC | 0 | 0 | 0.4 | 0 | 0.1346 | 0.005 | 0 | 0 | 0.0021543 | 0.012 | 0.04 | 0 | 0.003 | 20.61 | kg/hr | 304 | C | Phenol | 1.01e-06 | kg/kg | 94.11 | kg/kmol | 1071 | kg/m3 | 43.0631 | Pa | 26.16 | kg/m3
Extrusion | EX | PC | 0 | 0 | 0.4 | 0 | 0.1346 | 0.005 | 0 | 0 | 0.0021543 | 0.012 | 0.04 | 0 | 0.003 | 20.61 | kg/hr | 304 | C | Styrene | 2.5e-08 | kg/kg | 104.15 | kg/kmol | 906 | kg/m3 | 673.278 | Pa | 0.3437 | kg/m3
Extrusion | EX | PC | 0 | 0 | 0.4 | 0 | 0.1346 | 0.005 | 0 | 0 | 0.0021543 | 0.012 | 0.04 | 0 | 0.003 | 20.61 | kg/hr | 304 | C | Toluene | 4e-08 | kg/kg | 92.14 | kg/kmol | 870 | kg/m3 | 3159.7401 | Pa | 0.5731 | kg/m3
Extrusion | EX | PC | 0 | 0 | 0.4 | 0 | 0.1346 | 0.005 | 0 | 0 | 0.0021543 | 0.012 | 0.04 | 0 | 0.003 | 20.61 | kg/hr | 304 | C | Xylene | 2.4661e-08 | kg/kg | 106.16 | kg/kmol | 870 | kg/m3 | 902.148 | Pa | 0.22607 | kg/m3
Extrusion | EX | PC | 0 | 0 | 0.4 | 0 | 0.1346 | 0.005 | 0 | 0 | 0.0018968 | 0.012 | 0.04 | 0 | 0.003 | 22.14 | kg/hr | 304 | C | 4,4'-(2,2-Propanediyl)diphenol | 2.6e-07 | kg/kg | 228.29 | kg/kmol | 1160 | kg/m3 | 3.0264e-05 | Pa | 0.1727 | kg/m3
Extrusion | EX | PC | 0 | 0 | 0.4 | 0 | 0.1346 | 0.005 | 0 | 0 | 0.0018968 | 0.012 | 0.04 | 0 | 0.003 | 22.14 | kg/hr | 304 | C | Tetrachloromethane | 1.6155e-09 | kg/kg | 153.8 | kg/kmol | 1594 | kg/m3 | 13265.5757 | Pa | 0.2795 | kg/m3
Extrusion | EX | PC | 0 | 0 | 0.4 | 0 | 0.1346 | 0.005 | 0 | 0 | 0.0018968 | 0.012 | 0.04 | 0 | 0.003 | 22.14 | kg/hr | 304 | C | 4-(2-Phenyl-2-propanyl)phenol | 4.2719e-09 | kg/kg | 212.29 | kg/kmol | 1115 | kg/m3 | 0.0039063 | Pa | 0.04327 | kg/m3
Extrusion | EX | PC | 0 | 0 | 0.4 | 0 | 0.1346 | 0.005 | 0 | 0 | 0.0018968 | 0.012 | 0.04 | 0 | 0.003 | 22.14 | kg/hr | 304 | C | Diphenyl carbonate | 4.65e-07 | kg/kg | 214.22 | kg/kmol | 1122 | kg/m3 | 0.052796 | Pa | 0.05837 | kg/m3
Extrusion | EX | PC | 0 | 0 | 0.4 | 0 | 0.1346 | 0.005 | 0 | 0 | 0.0018968 | 0.012 | 0.04 | 0 | 0.003 | 22.14 | kg/hr | 304 | C | Dichloromethane | 2.6973e-09 | kg/kg | 84.93 | kg/kmol | 1325 | kg/m3 | 57595.2632 | Pa | 10.95 | kg/m3
Extrusion | EX | PC | 0 | 0 | 0.4 | 0 | 0.1346 | 0.005 | 0 | 0 | 0.0018968 | 0.012 | 0.04 | 0 | 0.003 | 22.14 | kg/hr | 304 | C | Methyl methacrylate | 2.6124e-09 | kg/kg | 100.12 | kg/kmol | 939 | kg/m3 | 4892.9309 | Pa | 7.747 | kg/m3
Extrusion | EX | PC | 0 | 0 | 0.4 | 0 | 0.1346 | 0.005 | 0 | 0 | 0.0018968 | 0.012 | 0.04 | 0 | 0.003 | 22.14 | kg/hr | 304 | C | Chlorobenzene | 2.2665e-05 | kg/kg | 112.55 | kg/kmol | 1106 | kg/m3 | 1235.8984 | Pa | 0.4005 | kg/m3
Extrusion | EX | PC | 0 | 0 | 0.4 | 0 | 0.1346 | 0.005 | 0 | 0 | 0.0018968 | 0.012 | 0.04 | 0 | 0.003 | 22.14 | kg/hr | 304 | C | Phenol | 1.75e-07 | kg/kg | 94.11 | kg/kmol | 1071 | kg/m3 | 43.0631 | Pa | 26.16 | kg/m3
Extrusion | EX | PC | 0 | 0 | 0.4 | 0 | 0.1346 | 0.005 | 0 | 0 | 0.0018968 | 0.012 | 0.04 | 0 | 0.003 | 22.14 | kg/hr | 304 | C | Styrene | 2e-08 | kg/kg | 104.15 | kg/kmol | 906 | kg/m3 | 673.278 | Pa | 0.3437 | kg/m3
Extrusion | EX | PC | 0 | 0 | 0.4 | 0 | 0.1346 | 0.005 | 0 | 0 | 0.0018968 | 0.012 | 0.04 | 0 | 0.003 | 22.14 | kg/hr | 304 | C | Toluene | 9.3151e-09 | kg/kg | 92.14 | kg/kmol | 870 | kg/m3 | 3159.7401 | Pa | 0.5731 | kg/m3
Extrusion | EX | PC | 0 | 0 | 0.4 | 0 | 0.1346 | 0.005 | 0 | 0 | 0.0018968 | 0.012 | 0.04 | 0 | 0.003 | 22.14 | kg/hr | 304 | C | Xylene | 9.599e-09 | kg/kg | 106.16 | kg/kmol | 870 | kg/m3 | 902.148 | Pa | 0.22607 | kg/m3
Extrusion | EX | PC | 0 | 0 | 0.4 | 0 | 0.1346 | 0.005 | 0 | 0 | 0.0015744 | 0.012 | 0.04 | 0 | 0.003 | 19.89 | kg/hr | 304 | C | 4,4'-(2,2-Propanediyl)diphenol | 3.3e-07 | kg/kg | 228.29 | kg/kmol | 1160 | kg/m3 | 3.0264e-05 | Pa | 0.1727 | kg/m3
Extrusion | EX | PC | 0 | 0 | 0.4 | 0 | 0.1346 | 0.005 | 0 | 0 | 0.0015744 | 0.012 | 0.04 | 0 | 0.003 | 19.89 | kg/hr | 304 | C | Tetrachloromethane | 2.9709e-09 | kg/kg | 153.8 | kg/kmol | 1594 | kg/m3 | 13265.5757 | Pa | 0.2795 | kg/m3
Extrusion | EX | PC | 0 | 0 | 0.4 | 0 | 0.1346 | 0.005 | 0 | 0 | 0.0015744 | 0.012 | 0.04 | 0 | 0.003 | 19.89 | kg/hr | 304 | C | 4-(2-Phenyl-2-propanyl)phenol | 2.5058e-09 | kg/kg | 212.29 | kg/kmol | 1115 | kg/m3 | 0.0039063 | Pa | 0.04327 | kg/m3
Extrusion | EX | PC | 0 | 0 | 0.4 | 0 | 0.1346 | 0.005 | 0 | 0 | 0.0015744 | 0.012 | 0.04 | 0 | 0.003 | 19.89 | kg/hr | 304 | C | Diphenyl carbonate | 2.485e-06 | kg/kg | 214.22 | kg/kmol | 1122 | kg/m3 | 0.052796 | Pa | 0.05837 | kg/m3
Extrusion | EX | PC | 0 | 0 | 0.4 | 0 | 0.1346 | 0.005 | 0 | 0 | 0.0015744 | 0.012 | 0.04 | 0 | 0.003 | 19.89 | kg/hr | 304 | C | Dichloromethane | 3.5e-07 | kg/kg | 84.93 | kg/kmol | 1325 | kg/m3 | 57595.2632 | Pa | 10.95 | kg/m3
Extrusion | EX | PC | 0 | 0 | 0.4 | 0 | 0.1346 | 0.005 | 0 | 0 | 0.0015744 | 0.012 | 0.04 | 0 | 0.003 | 19.89 | kg/hr | 304 | C | Methyl methacrylate | 3.4156e-09 | kg/kg | 100.12 | kg/kmol | 939 | kg/m3 | 4892.9309 | Pa | 7.747 | kg/m3
Extrusion | EX | PC | 0 | 0 | 0.4 | 0 | 0.1346 | 0.005 | 0 | 0 | 0.0015744 | 0.012 | 0.04 | 0 | 0.003 | 19.89 | kg/hr | 304 | C | Chlorobenzene | 4.4795e-05 | kg/kg | 112.55 | kg/kmol | 1106 | kg/m3 | 1235.8984 | Pa | 0.4005 | kg/m3
Extrusion | EX | PC | 0 | 0 | 0.4 | 0 | 0.1346 | 0.005 | 0 | 0 | 0.0015744 | 0.012 | 0.04 | 0 | 0.003 | 19.89 | kg/hr | 304 | C | Phenol | 8.65e-07 | kg/kg | 94.11 | kg/kmol | 1071 | kg/m3 | 43.0631 | Pa | 26.16 | kg/m3
Extrusion | EX | PC | 0 | 0 | 0.4 | 0 | 0.1346 | 0.005 | 0 | 0 | 0.0015744 | 0.012 | 0.04 | 0 | 0.003 | 19.89 | kg/hr | 304 | C | Styrene | 2.5e-08 | kg/kg | 104.15 | kg/kmol | 906 | kg/m3 | 673.278 | Pa | 0.3437 | kg/m3
Extrusion | EX | PC | 0 | 0 | 0.4 | 0 | 0.1346 | 0.005 | 0 | 0 | 0.0015744 | 0.012 | 0.04 | 0 | 0.003 | 19.89 | kg/hr | 304 | C | Toluene | 3.5e-08 | kg/kg | 92.14 | kg/kmol | 870 | kg/m3 | 3159.7401 | Pa | 0.5731 | kg/m3
Extrusion | EX | PC | 0 | 0 | 0.4 | 0 | 0.1346 | 0.005 | 0 | 0 | 0.0015744 | 0.012 | 0.04 | 0 | 0.003 | 19.89 | kg/hr | 304 | C | Xylene | 1.2e-07 | kg/kg | 106.16 | kg/kmol | 870 | kg/m3 | 902.148 | Pa | 0.22607 | kg/m3
Extrusion | EX | PC | 0 | 0 | 0.4 | 0 | 0.1346 | 0.005 | 0 | 0 | 0.001756 | 0.012 | 0.04 | 0 | 0.003 | 21.45 | kg/hr | 304 | C | 4,4'-(2,2-Propanediyl)diphenol | 2.25e-07 | kg/kg | 228.29 | kg/kmol | 1160 | kg/m3 | 3.0264e-05 | Pa | 0.1727 | kg/m3
Extrusion | EX | PC | 0 | 0 | 0.4 | 0 | 0.1346 | 0.005 | 0 | 0 | 0.001756 | 0.012 | 0.04 | 0 | 0.003 | 21.45 | kg/hr | 304 | C | Tetrachloromethane | 2.9693e-09 | kg/kg | 153.8 | kg/kmol | 1594 | kg/m3 | 13265.5757 | Pa | 0.2795 | kg/m3
Extrusion | EX | PC | 0 | 0 | 0.4 | 0 | 0.1346 | 0.005 | 0 | 0 | 0.001756 | 0.012 | 0.04 | 0 | 0.003 | 21.45 | kg/hr | 304 | C | 4-(2-Phenyl-2-propanyl)phenol | 5.1761e-09 | kg/kg | 212.29 | kg/kmol | 1115 | kg/m3 | 0.0039063 | Pa | 0.04327 | kg/m3
Extrusion | EX | PC | 0 | 0 | 0.4 | 0 | 0.1346 | 0.005 | 0 | 0 | 0.001756 | 0.012 | 0.04 | 0 | 0.003 | 21.45 | kg/hr | 304 | C | Diphenyl carbonate | 4.29e-06 | kg/kg | 214.22 | kg/kmol | 1122 | kg/m3 | 0.052796 | Pa | 0.05837 | kg/m3
Extrusion | EX | PC | 0 | 0 | 0.4 | 0 | 0.1346 | 0.005 | 0 | 0 | 0.001756 | 0.012 | 0.04 | 0 | 0.003 | 21.45 | kg/hr | 304 | C | Dichloromethane | 8.3595e-08 | kg/kg | 84.93 | kg/kmol | 1325 | kg/m3 | 57595.2632 | Pa | 10.95 | kg/m3
Extrusion | EX | PC | 0 | 0 | 0.4 | 0 | 0.1346 | 0.005 | 0 | 0 | 0.001756 | 0.012 | 0.04 | 0 | 0.003 | 21.45 | kg/hr | 304 | C | Methyl methacrylate | 2.578e-09 | kg/kg | 100.12 | kg/kmol | 939 | kg/m3 | 4892.9309 | Pa | 7.747 | kg/m3
Extrusion | EX | PC | 0 | 0 | 0.4 | 0 | 0.1346 | 0.005 | 0 | 0 | 0.001756 | 0.012 | 0.04 | 0 | 0.003 | 21.45 | kg/hr | 304 | C | Chlorobenzene | 5.681e-05 | kg/kg | 112.55 | kg/kmol | 1106 | kg/m3 | 1235.8984 | Pa | 0.4005 | kg/m3
Extrusion | EX | PC | 0 | 0 | 0.4 | 0 | 0.1346 | 0.005 | 0 | 0 | 0.001756 | 0.012 | 0.04 | 0 | 0.003 | 21.45 | kg/hr | 304 | C | Phenol | 1.185e-06 | kg/kg | 94.11 | kg/kmol | 1071 | kg/m3 | 43.0631 | Pa | 26.16 | kg/m3
Extrusion | EX | PC | 0 | 0 | 0.4 | 0 | 0.1346 | 0.005 | 0 | 0 | 0.001756 | 0.012 | 0.04 | 0 | 0.003 | 21.45 | kg/hr | 304 | C | Styrene | 1.2006e-08 | kg/kg | 104.15 | kg/kmol | 906 | kg/m3 | 673.278 | Pa | 0.3437 | kg/m3
Extrusion | EX | PC | 0 | 0 | 0.4 | 0 | 0.1346 | 0.005 | 0 | 0 | 0.001756 | 0.012 | 0.04 | 0 | 0.003 | 21.45 | kg/hr | 304 | C | Toluene | 1.9729e-09 | kg/kg | 92.14 | kg/kmol | 870 | kg/m3 | 3159.7401 | Pa | 0.5731 | kg/m3
Extrusion | EX | PC | 0 | 0 | 0.4 | 0 | 0.1346 | 0.005 | 0 | 0 | 0.001756 | 0.012 | 0.04 | 0 | 0.003 | 21.45 | kg/hr | 304 | C | Xylene | 1.9338e-08 | kg/kg | 106.16 | kg/kmol | 870 | kg/m3 | 902.148 | Pa | 0.22607 | kg/m3
Extrusion | EX | PC | 0 | 0 | 0.4 | 0 | 0.1346 | 0.005 | 0 | 0 | 0.0020285 | 0.012 | 0.04 | 0 | 0.003 | 18.57 | kg/hr | 304 | C | 4,4'-(2,2-Propanediyl)diphenol | 3.4e-07 | kg/kg | 228.29 | kg/kmol | 1160 | kg/m3 | 3.0264e-05 | Pa | 0.1727 | kg/m3
Extrusion | EX | PC | 0 | 0 | 0.4 | 0 | 0.1346 | 0.005 | 0 | 0 | 0.0020285 | 0.012 | 0.04 | 0 | 0.003 | 18.57 | kg/hr | 304 | C | Tetrachloromethane | 6.9357e-09 | kg/kg | 153.8 | kg/kmol | 1594 | kg/m3 | 13265.5757 | Pa | 0.2795 | kg/m3
Extrusion | EX | PC | 0 | 0 | 0.4 | 0 | 0.1346 | 0.005 | 0 | 0 | 0.0020285 | 0.012 | 0.04 | 0 | 0.003 | 18.57 | kg/hr | 304 | C | 4-(2-Phenyl-2-propanyl)phenol | 7.5563e-09 | kg/kg | 212.29 | kg/kmol | 1115 | kg/m3 | 0.0039063 | Pa | 0.04327 | kg/m3
Extrusion | EX | PC | 0 | 0 | 0.4 | 0 | 0.1346 | 0.005 | 0 | 0 | 0.0020285 | 0.012 | 0.04 | 0 | 0.003 | 18.57 | kg/hr | 304 | C | Diphenyl carbonate | 6.2e-06 | kg/kg | 214.22 | kg/kmol | 1122 | kg/m3 | 0.052796 | Pa | 0.05837 | kg/m3
Extrusion | EX | PC | 0 | 0 | 0.4 | 0 | 0.1346 | 0.005 | 0 | 0 | 0.0020285 | 0.012 | 0.04 | 0 | 0.003 | 18.57 | kg/hr | 304 | C | Dichloromethane | 5.7264e-09 | kg/kg | 84.93 | kg/kmol | 1325 | kg/m3 | 57595.2632 | Pa | 10.95 | kg/m3
Extrusion | EX | PC | 0 | 0 | 0.4 | 0 | 0.1346 | 0.005 | 0 | 0 | 0.0020285 | 0.012 | 0.04 | 0 | 0.003 | 18.57 | kg/hr | 304 | C | Methyl methacrylate | 7.473e-05 | kg/kg | 100.12 | kg/kmol | 939 | kg/m3 | 4892.9309 | Pa | 7.747 | kg/m3
Extrusion | EX | PC | 0 | 0 | 0.4 | 0 | 0.1346 | 0.005 | 0 | 0 | 0.0020285 | 0.012 | 0.04 | 0 | 0.003 | 18.57 | kg/hr | 304 | C | Chlorobenzene | 3.7725e-05 | kg/kg | 112.55 | kg/kmol | 1106 | kg/m3 | 1235.8984 | Pa | 0.4005 | kg/m3
Extrusion | EX | PC | 0 | 0 | 0.4 | 0 | 0.1346 | 0.005 | 0 | 0 | 0.0020285 | 0.012 | 0.04 | 0 | 0.003 | 18.57 | kg/hr | 304 | C | Phenol | 1.94e-06 | kg/kg | 94.11 | kg/kmol | 1071 | kg/m3 | 43.0631 | Pa | 26.16 | kg/m3
Extrusion | EX | PC | 0 | 0 | 0.4 | 0 | 0.1346 | 0.005 | 0 | 0 | 0.0020285 | 0.012 | 0.04 | 0 | 0.003 | 18.57 | kg/hr | 304 | C | Styrene | 5.8032e-09 | kg/kg | 104.15 | kg/kmol | 906 | kg/m3 | 673.278 | Pa | 0.3437 | kg/m3
Extrusion | EX | PC | 0 | 0 | 0.4 | 0 | 0.1346 | 0.005 | 0 | 0 | 0.0020285 | 0.012 | 0.04 | 0 | 0.003 | 18.57 | kg/hr | 304 | C | Toluene | 2.5e-08 | kg/kg | 92.14 | kg/kmol | 870 | kg/m3 | 3159.7401 | Pa | 0.5731 | kg/m3
Extrusion | EX | PC | 0 | 0 | 0.4 | 0 | 0.1346 | 0.005 | 0 | 0 | 0.0020285 | 0.012 | 0.04 | 0 | 0.003 | 18.57 | kg/hr | 304 | C | Xylene | 2.2123e-08 | kg/kg | 106.16 | kg/kmol | 870 | kg/m3 | 902.148 | Pa | 0.22607 | kg/m3
Extrusion | EX | PC | 0 | 0 | 0.4 | 0 | 0.1346 | 0.005 | 0 | 0 | 0.0023862 | 0.012 | 0.04 | 0 | 0.003 | 20.85 | kg/hr | 304 | C | 4,4'-(2,2-Propanediyl)diphenol | 1.15e-07 | kg/kg | 228.29 | kg/kmol | 1160 | kg/m3 | 3.0264e-05 | Pa | 0.1727 | kg/m3
Extrusion | EX | PC | 0 | 0 | 0.4 | 0 | 0.1346 | 0.005 | 0 | 0 | 0.0023862 | 0.012 | 0.04 | 0 | 0.003 | 20.85 | kg/hr | 304 | C | Tetrachloromethane | 5.8496e-09 | kg/kg | 153.8 | kg/kmol | 1594 | kg/m3 | 13265.5757 | Pa | 0.2795 | kg/m3
Extrusion | EX | PC | 0 | 0 | 0.4 | 0 | 0.1346 | 0.005 | 0 | 0 | 0.0023862 | 0.012 | 0.04 | 0 | 0.003 | 20.85 | kg/hr | 304 | C | 4-(2-Phenyl-2-propanyl)phenol | 5.2329e-09 | kg/kg | 212.29 | kg/kmol | 1115 | kg/m3 | 0.0039063 | Pa | 0.04327 | kg/m3
Extrusion | EX | PC | 0 | 0 | 0.4 | 0 | 0.1346 | 0.005 | 0 | 0 | 0.0023862 | 0.012 | 0.04 | 0 | 0.003 | 20.85 | kg/hr | 304 | C | Diphenyl carbonate | 1.825e-06 | kg/kg | 214.22 | kg/kmol | 1122 | kg/m3 | 0.052796 | Pa | 0.05837 | kg/m3
Extrusion | EX | PC | 0 | 0 | 0.4 | 0 | 0.1346 | 0.005 | 0 | 0 | 0.0023862 | 0.012 | 0.04 | 0 | 0.003 | 20.85 | kg/hr | 304 | C | Dichloromethane | 8.1233e-08 | kg/kg | 84.93 | kg/kmol | 1325 | kg/m3 | 57595.2632 | Pa | 10.95 | kg/m3
Extrusion | EX | PC | 0 | 0 | 0.4 | 0 | 0.1346 | 0.005 | 0 | 0 | 0.0023862 | 0.012 | 0.04 | 0 | 0.003 | 20.85 | kg/hr | 304 | C | Methyl methacrylate | 1.8639e-08 | kg/kg | 100.12 | kg/kmol | 939 | kg/m3 | 4892.9309 | Pa | 7.747 | kg/m3
Extrusion | EX | PC | 0 | 0 | 0.4 | 0 | 0.1346 | 0.005 | 0 | 0 | 0.0023862 | 0.012 | 0.04 | 0 | 0.003 | 20.85 | kg/hr | 304 | C | Chlorobenzene | 7.385e-06 | kg/kg | 112.55 | kg/kmol | 1106 | kg/m3 | 1235.8984 | Pa | 0.4005 | kg/m3
Extrusion | EX | PC | 0 | 0 | 0.4 | 0 | 0.1346 | 0.005 | 0 | 0 | 0.0023862 | 0.012 | 0.04 | 0 | 0.003 | 20.85 | kg/hr | 304 | C | Phenol | 6.7e-07 | kg/kg | 94.11 | kg/kmol | 1071 | kg/m3 | 43.0631 | Pa | 26.16 | kg/m3
Extrusion | EX | PC | 0 | 0 | 0.4 | 0 | 0.1346 | 0.005 | 0 | 0 | 0.0023862 | 0.012 | 0.04 | 0 | 0.003 | 20.85 | kg/hr | 304 | C | Styrene | 4.1107e-09 | kg/kg | 104.15 | kg/kmol | 906 | kg/m3 | 673.278 | Pa | 0.3437 | kg/m3
Extrusion | EX | PC | 0 | 0 | 0.4 | 0 | 0.1346 | 0.005 | 0 | 0 | 0.0023862 | 0.012 | 0.04 | 0 | 0.003 | 20.85 | kg/hr | 304 | C | Toluene | 1.6047e-08 | kg/kg | 92.14 | kg/kmol | 870 | kg/m3 | 3159.7401 | Pa | 0.5731 | kg/m3
Extrusion | EX | PC | 0 | 0 | 0.4 | 0 | 0.1346 | 0.005 | 0 | 0 | 0.0023862 | 0.012 | 0.04 | 0 | 0.003 | 20.85 | kg/hr | 304 | C | Xylene | 8.5553e-09 | kg/kg | 106.16 | kg/kmol | 870 | kg/m3 | 902.148 | Pa | 0.22607 | kg/m3
Extrusion | EX | PC | 0 | 0 | 0.4 | 0 | 0.1346 | 0.005 | 0 | 0 | 0.0021257 | 0.012 | 0.04 | 0 | 0.003 | 20.88 | kg/hr | 304 | C | 4,4'-(2,2-Propanediyl)diphenol | 3.8e-07 | kg/kg | 228.29 | kg/kmol | 1160 | kg/m3 | 3.0264e-05 | Pa | 0.1727 | kg/m3
Extrusion | EX | PC | 0 | 0 | 0.4 | 0 | 0.1346 | 0.005 | 0 | 0 | 0.0021257 | 0.012 | 0.04 | 0 | 0.003 | 20.88 | kg/hr | 304 | C | Tetrachloromethane | 5.3717e-09 | kg/kg | 153.8 | kg/kmol | 1594 | kg/m3 | 13265.5757 | Pa | 0.2795 | kg/m3
Extrusion | EX | PC | 0 | 0 | 0.4 | 0 | 0.1346 | 0.005 | 0 | 0 | 0.0021257 | 0.012 | 0.04 | 0 | 0.003 | 20.88 | kg/hr | 304 | C | 4-(2-Phenyl-2-propanyl)phenol | 5.8172e-09 | kg/kg | 212.29 | kg/kmol | 1115 | kg/m3 | 0.0039063 | Pa | 0.04327 | kg/m3
Extrusion | EX | PC | 0 | 0 | 0.4 | 0 | 0.1346 | 0.005 | 0 | 0 | 0.0021257 | 0.012 | 0.04 | 0 | 0.003 | 20.88 | kg/hr | 304 | C | Diphenyl carbonate | 2.13e-06 | kg/kg | 214.22 | kg/kmol | 1122 | kg/m3 | 0.052796 | Pa | 0.05837 | kg/m3
Extrusion | EX | PC | 0 | 0 | 0.4 | 0 | 0.1346 | 0.005 | 0 | 0 | 0.0021257 | 0.012 | 0.04 | 0 | 0.003 | 20.88 | kg/hr | 304 | C | Dichloromethane | 4.4375e-09 | kg/kg | 84.93 | kg/kmol | 1325 | kg/m3 | 57595.2632 | Pa | 10.95 | kg/m3
Extrusion | EX | PC | 0 | 0 | 0.4 | 0 | 0.1346 | 0.005 | 0 | 0 | 0.0021257 | 0.012 | 0.04 | 0 | 0.003 | 20.88 | kg/hr | 304 | C | Methyl methacrylate | 4.0155e-09 | kg/kg | 100.12 | kg/kmol | 939 | kg/m3 | 4892.9309 | Pa | 7.747 | kg/m3
Extrusion | EX | PC | 0 | 0 | 0.4 | 0 | 0.1346 | 0.005 | 0 | 0 | 0.0021257 | 0.012 | 0.04 | 0 | 0.003 | 20.88 | kg/hr | 304 | C | Chlorobenzene | 4e-08 | kg/kg | 112.55 | kg/kmol | 1106 | kg/m3 | 1235.8984 | Pa | 0.4005 | kg/m3
Extrusion | EX | PC | 0 | 0 | 0.4 | 0 | 0.1346 | 0.005 | 0 | 0 | 0.0021257 | 0.012 | 0.04 | 0 | 0.003 | 20.88 | kg/hr | 304 | C | Phenol | 4.75e-07 | kg/kg | 94.11 | kg/kmol | 1071 | kg/m3 | 43.0631 | Pa | 26.16 | kg/m3
Extrusion | EX | PC | 0 | 0 | 0.4 | 0 | 0.1346 | 0.005 | 0 | 0 | 0.0021257 | 0.012 | 0.04 | 0 | 0.003 | 20.88 | kg/hr | 304 | C | Styrene | 4.5095e-09 | kg/kg | 104.15 | kg/kmol | 906 | kg/m3 | 673.278 | Pa | 0.3437 | kg/m3
Extrusion | EX | PC | 0 | 0 | 0.4 | 0 | 0.1346 | 0.005 | 0 | 0 | 0.0021257 | 0.012 | 0.04 | 0 | 0.003 | 20.88 | kg/hr | 304 | C | Toluene | 1.4059e-08 | kg/kg | 92.14 | kg/kmol | 870 | kg/m3 | 3159.7401 | Pa | 0.5731 | kg/m3
Extrusion | EX | PC | 0 | 0 | 0.4 | 0 | 0.1346 | 0.005 | 0 | 0 | 0.0021257 | 0.012 | 0.04 | 0 | 0.003 | 20.88 | kg/hr | 304 | C | Xylene | 1.2769e-08 | kg/kg | 106.16 | kg/kmol | 870 | kg/m3 | 902.148 | Pa | 0.22607 | kg/m3
Extrusion | EX | PC | 0 | 0 | 0.4 | 0 | 0.1346 | 0.005 | 0 | 0 | 0.0017271 | 0.012 | 0.04 | 0 | 0.003 | 19.44 | kg/hr | 304 | C | 4,4'-(2,2-Propanediyl)diphenol | 2.75e-07 | kg/kg | 228.29 | kg/kmol | 1160 | kg/m3 | 3.0264e-05 | Pa | 0.1727 | kg/m3
Extrusion | EX | PC | 0 | 0 | 0.4 | 0 | 0.1346 | 0.005 | 0 | 0 | 0.0017271 | 0.012 | 0.04 | 0 | 0.003 | 19.44 | kg/hr | 304 | C | Tetrachloromethane | 2.05e-07 | kg/kg | 153.8 | kg/kmol | 1594 | kg/m3 | 13265.5757 | Pa | 0.2795 | kg/m3
Extrusion | EX | PC | 0 | 0 | 0.4 | 0 | 0.1346 | 0.005 | 0 | 0 | 0.0017271 | 0.012 | 0.04 | 0 | 0.003 | 19.44 | kg/hr | 304 | C | 4-(2-Phenyl-2-propanyl)phenol | 6.923e-09 | kg/kg | 212.29 | kg/kmol | 1115 | kg/m3 | 0.0039063 | Pa | 0.04327 | kg/m3
Extrusion | EX | PC | 0 | 0 | 0.4 | 0 | 0.1346 | 0.005 | 0 | 0 | 0.0017271 | 0.012 | 0.04 | 0 | 0.003 | 19.44 | kg/hr | 304 | C | Diphenyl carbonate | 4.45e-07 | kg/kg | 214.22 | kg/kmol | 1122 | kg/m3 | 0.052796 | Pa | 0.05837 | kg/m3
Extrusion | EX | PC | 0 | 0 | 0.4 | 0 | 0.1346 | 0.005 | 0 | 0 | 0.0017271 | 0.012 | 0.04 | 0 | 0.003 | 19.44 | kg/hr | 304 | C | Dichloromethane | 4.4776e-09 | kg/kg | 84.93 | kg/kmol | 1325 | kg/m3 | 57595.2632 | Pa | 10.95 | kg/m3
Extrusion | EX | PC | 0 | 0 | 0.4 | 0 | 0.1346 | 0.005 | 0 | 0 | 0.0017271 | 0.012 | 0.04 | 0 | 0.003 | 19.44 | kg/hr | 304 | C | Methyl methacrylate | 2.7889e-09 | kg/kg | 100.12 | kg/kmol | 939 | kg/m3 | 4892.9309 | Pa | 7.747 | kg/m3
Extrusion | EX | PC | 0 | 0 | 0.4 | 0 | 0.1346 | 0.005 | 0 | 0 | 0.0017271 | 0.012 | 0.04 | 0 | 0.003 | 19.44 | kg/hr | 304 | C | Chlorobenzene | 7e-08 | kg/kg | 112.55 | kg/kmol | 1106 | kg/m3 | 1235.8984 | Pa | 0.4005 | kg/m3
Extrusion | EX | PC | 0 | 0 | 0.4 | 0 | 0.1346 | 0.005 | 0 | 0 | 0.0017271 | 0.012 | 0.04 | 0 | 0.003 | 19.44 | kg/hr | 304 | C | Phenol | 2.8e-07 | kg/kg | 94.11 | kg/kmol | 1071 | kg/m3 | 43.0631 | Pa | 26.16 | kg/m3
Extrusion | EX | PC | 0 | 0 | 0.4 | 0 | 0.1346 | 0.005 | 0 | 0 | 0.0017271 | 0.012 | 0.04 | 0 | 0.003 | 19.44 | kg/hr | 304 | C | Styrene | 3.17e-09 | kg/kg | 104.15 | kg/kmol | 906 | kg/m3 | 673.278 | Pa | 0.3437 | kg/m3
Extrusion | EX | PC | 0 | 0 | 0.4 | 0 | 0.1346 | 0.005 | 0 | 0 | 0.0017271 | 0.012 | 0.04 | 0 | 0.003 | 19.44 | kg/hr | 304 | C | Toluene | 2e-08 | kg/kg | 92.14 | kg/kmol | 870 | kg/m3 | 3159.7401 | Pa | 0.5731 | kg/m3
Extrusion | EX | PC | 0 | 0 | 0.4 | 0 | 0.1346 | 0.005 | 0 | 0 | 0.0017271 | 0.012 | 0.04 | 0 | 0.003 | 19.44 | kg/hr | 304 | C | Xylene | 1.3e-07 | kg/kg | 106.16 | kg/kmol | 870 | kg/m3 | 902.148 | Pa | 0.22607 | kg/m3
Extrusion | EX | PCABS | 0 | 0 | 0.16 | 0 | 0.0159 | 0.002 | 0 | 0.12 | 0.00096916 | 0.0048 | 0.016 | 0 | 0.0042 | 17.16 | kg/hr | 304 | C | 4,4'-(2,2-Propanediyl)diphenol | 6.3e-07 | kg/kg | 228.29 | kg/kmol | 1160 | kg/m3 | 3.0264e-05 | Pa | 0.1727 | kg/m3
Extrusion | EX | PCABS | 0 | 0 | 0.16 | 0 | 0.0159 | 0.002 | 0 | 0.12 | 0.00096916 | 0.0048 | 0.016 | 0 | 0.0042 | 17.16 | kg/hr | 304 | C | Tetrachloromethane | 5.6412e-09 | kg/kg | 153.8 | kg/kmol | 1594 | kg/m3 | 13265.5757 | Pa | 0.2795 | kg/m3
Extrusion | EX | PCABS | 0 | 0 | 0.16 | 0 | 0.0159 | 0.002 | 0 | 0.12 | 0.00096916 | 0.0048 | 0.016 | 0 | 0.0042 | 17.16 | kg/hr | 304 | C | 4-(2-Phenyl-2-propanyl)phenol | 3.0943e-09 | kg/kg | 212.29 | kg/kmol | 1115 | kg/m3 | 0.0039063 | Pa | 0.04327 | kg/m3
Extrusion | EX | PCABS | 0 | 0 | 0.16 | 0 | 0.0159 | 0.002 | 0 | 0.12 | 0.00096916 | 0.0048 | 0.016 | 0 | 0.0042 | 17.16 | kg/hr | 304 | C | Diphenyl carbonate | 2.7e-07 | kg/kg | 214.22 | kg/kmol | 1122 | kg/m3 | 0.052796 | Pa | 0.05837 | kg/m3
Extrusion | EX | PCABS | 0 | 0 | 0.16 | 0 | 0.0159 | 0.002 | 0 | 0.12 | 0.00096916 | 0.0048 | 0.016 | 0 | 0.0042 | 17.16 | kg/hr | 304 | C | Dichloromethane | 3.6493e-09 | kg/kg | 84.93 | kg/kmol | 1325 | kg/m3 | 57595.2632 | Pa | 10.95 | kg/m3
Extrusion | EX | PCABS | 0 | 0 | 0.16 | 0 | 0.0159 | 0.002 | 0 | 0.12 | 0.00096916 | 0.0048 | 0.016 | 0 | 0.0042 | 17.16 | kg/hr | 304 | C | Methyl methacrylate | 4.3647e-09 | kg/kg | 100.12 | kg/kmol | 939 | kg/m3 | 4892.9309 | Pa | 7.747 | kg/m3
Extrusion | EX | PCABS | 0 | 0 | 0.16 | 0 | 0.0159 | 0.002 | 0 | 0.12 | 0.00096916 | 0.0048 | 0.016 | 0 | 0.0042 | 17.16 | kg/hr | 304 | C | Chlorobenzene | 4.6746e-09 | kg/kg | 112.55 | kg/kmol | 1106 | kg/m3 | 1235.8984 | Pa | 0.4005 | kg/m3
Extrusion | EX | PCABS | 0 | 0 | 0.16 | 0 | 0.0159 | 0.002 | 0 | 0.12 | 0.00096916 | 0.0048 | 0.016 | 0 | 0.0042 | 17.16 | kg/hr | 304 | C | Phenol | 1.21e-06 | kg/kg | 94.11 | kg/kmol | 1071 | kg/m3 | 43.0631 | Pa | 26.16 | kg/m3
Extrusion | EX | PCABS | 0 | 0 | 0.16 | 0 | 0.0159 | 0.002 | 0 | 0.12 | 0.00096916 | 0.0048 | 0.016 | 0 | 0.0042 | 17.16 | kg/hr | 304 | C | Styrene | 6.1005e-05 | kg/kg | 104.15 | kg/kmol | 906 | kg/m3 | 673.278 | Pa | 0.3437 | kg/m3
Extrusion | EX | PCABS | 0 | 0 | 0.16 | 0 | 0.0159 | 0.002 | 0 | 0.12 | 0.00096916 | 0.0048 | 0.016 | 0 | 0.0042 | 17.16 | kg/hr | 304 | C | Toluene | 1.66e-06 | kg/kg | 92.14 | kg/kmol | 870 | kg/m3 | 3159.7401 | Pa | 0.5731 | kg/m3
Extrusion | EX | PCABS | 0 | 0 | 0.16 | 0 | 0.0159 | 0.002 | 0 | 0.12 | 0.00096916 | 0.0048 | 0.016 | 0 | 0.0042 | 17.16 | kg/hr | 304 | C | Xylene | 6.4865e-05 | kg/kg | 106.16 | kg/kmol | 870 | kg/m3 | 902.148 | Pa | 0.22607 | kg/m3
Extrusion | EX | Nylon | 0.01 | 0 | 0 | 0 | 0 | 0.005 | 0 | 0 | 0 | 0 | 0 | 0 | 0 | 7 | kg/hr | 240 | C | 2-Methylhexane | 4.1165e-10 | kg/kg | 100.2 | kg/kmol | 679 | kg/m3 | 8639.2895 | Pa | 0.02322 | kg/m3
Extrusion | EX | Nylon | 0.01 | 0 | 0 | 0 | 0 | 0.005 | 0 | 0 | 0 | 0 | 0 | 0 | 0 | 7 | kg/hr | 240 | C | 2-Methoxyphenol | 5.8211e-11 | kg/kg | 124.137 | kg/kmol | 1129 | kg/m3 | 15.0654 | Pa | 7.226 | kg/m3
Extrusion | EX | Nylon | 0.01 | 0 | 0 | 0 | 0 | 0.005 | 0 | 0 | 0 | 0 | 0 | 0 | 0 | 7 | kg/hr | 240 | C | 4-Ethylphenol | 5.6704e-10 | kg/kg | 122.164 | kg/kmol | 1011 | kg/m3 | 5.7062 | Pa | 2.346 | kg/m3
Extrusion | EX | Nylon | 0.01 | 0 | 0 | 0 | 0 | 0.005 | 0 | 0 | 0 | 0 | 0 | 0 | 0 | 7 | kg/hr | 240 | C | 2-Azepanone | 3.1581e-09 | kg/kg | 113.16 | kg/kmol | 1010 | kg/m3 | 0.48263 | Pa | 28.72 | kg/m3
Injection Molding | IM | Nylon | 0.01 | 0 | 0 | 0 | 0 | 0.005 | 0 | 0 | 0 | 0 | 0 | 0 | 0 | 0.022344 | kg/hr | 240 | C | 2-Butanone | 4.3933e-08 | kg/kg | 72.11 | kg/kmol | 805 | kg/m3 | 13132.2533 | Pa | 76.1 | kg/m3
Injection Molding | IM | Nylon | 0.01 | 0 | 0 | 0 | 0 | 0.005 | 0 | 0 | 0 | 0 | 0 | 0 | 0 | 0.022344 | kg/hr | 240 | C | 2,4-Dimethylheptane | 7.8602e-08 | kg/kg | 128.26 | kg/kmol | 700 | kg/m3 | 1439.8816 | Pa | 0.00311 | kg/m3
Injection Molding | IM | Nylon | 0.01 | 0 | 0 | 0 | 0 | 0.005 | 0 | 0 | 0 | 0 | 0 | 0 | 0 | 0.022344 | kg/hr | 240 | C | Octadecane | 3.5216e-07 | kg/kg | 254.494 | kg/kmol | 779 | kg/m3 | 0.19465 | Pa | 9.358e-08 | kg/m3
Injection Molding | IM | Nylon | 0.01 | 0 | 0 | 0 | 0 | 0.005 | 0 | 0 | 0 | 0 | 0 | 0 | 0 | 0.022344 | kg/hr | 240 | C | 3-Ethylphenol | 1.093e-07 | kg/kg | 122.164 | kg/kmol | 1028 | kg/m3 | 9.1592 | Pa | 3.342 | kg/m3
Injection Molding | IM | Nylon | 0.01 | 0 | 0 | 0 | 0 | 0.005 | 0 | 0 | 0 | 0 | 0 | 0 | 0 | 0.022344 | kg/hr | 240 | C | 1,3,5,7-Tetraazatricyclo[3.3.1.1(3,7)]decane | 1.4208e-07 | kg/kg | 140.186 | kg/kmol | 1330 | kg/m3 | 12.1323 | Pa | 1000 | kg/m3
Injection Molding | IM | Nylon | 0.01 | 0 | 0 | 0 | 0 | 0.005 | 0 | 0 | 0 | 0 | 0 | 0 | 0 | 0.022344 | kg/hr | 240 | C | 2-Azepanone | 9.8936e-07 | kg/kg | 113.16 | kg/kmol | 1010 | kg/m3 | 0.48263 | Pa | 28.72 | kg/m3
Extrusion | EX | Nylon | 0.01 | 0 | 0.3 | 0 | 0 | 0.005 | 0 | 0 | 0 | 0 | 0 | 0 | 0 | 7 | kg/hr | 240 | C | Acetone | 3.1337e-09 | kg/kg | 58.08 | kg/kmol | 791 | kg/m3 | 33197.2697 | Pa | 219.9 | kg/m3
Extrusion | EX | Nylon | 0.01 | 0 | 0.3 | 0 | 0 | 0.005 | 0 | 0 | 0 | 0 | 0 | 0 | 0 | 7 | kg/hr | 240 | C | Methanedithione | 5.8789e-09 | kg/kg | 76.14 | kg/kmol | 1263 | kg/m3 | 45596.25 | Pa | 2.928 | kg/m3
Extrusion | EX | Nylon | 0.01 | 0 | 0.3 | 0 | 0 | 0.005 | 0 | 0 | 0 | 0 | 0 | 0 | 0 | 7 | kg/hr | 240 | C | Acetic acid | 2.9161e-08 | kg/kg | 60.052 | kg/kmol | 1049 | kg/m3 | 2293.1447 | Pa | 475.9 | kg/m3
Extrusion | EX | Nylon | 0.01 | 0 | 0.3 | 0 | 0 | 0.005 | 0 | 0 | 0 | 0 | 0 | 0 | 0 | 7 | kg/hr | 240 | C | (Methyldisulfanyl)methane | 1.665e-09 | kg/kg | 94.199 | kg/kmol | 1046 | kg/m3 | 3266.398 | Pa | 3.739 | kg/m3
Extrusion | EX | Nylon | 0.01 | 0 | 0.3 | 0 | 0 | 0.005 | 0 | 0 | 0 | 0 | 0 | 0 | 0 | 7 | kg/hr | 240 | C | Phenol | 1.2833e-10 | kg/kg | 94.11 | kg/kmol | 1071 | kg/m3 | 43.0631 | Pa | 26.16 | kg/m3
Extrusion | EX | Nylon | 0.01 | 0 | 0.3 | 0 | 0 | 0.005 | 0 | 0 | 0 | 0 | 0 | 0 | 0 | 7 | kg/hr | 240 | C | 2-Methoxyphenol | 5.8211e-11 | kg/kg | 124.137 | kg/kmol | 1129 | kg/m3 | 15.0654 | Pa | 7.226 | kg/m3
Extrusion | EX | Nylon | 0.01 | 0 | 0.3 | 0 | 0 | 0.005 | 0 | 0 | 0 | 0 | 0 | 0 | 0 | 7 | kg/hr | 240 | C | 3-Ethylphenol | 1.762e-09 | kg/kg | 122.164 | kg/kmol | 1028 | kg/m3 | 9.1592 | Pa | 3.342 | kg/m3
Extrusion | EX | Nylon | 0.01 | 0 | 0.3 | 0 | 0 | 0.005 | 0 | 0 | 0 | 0 | 0 | 0 | 0 | 7 | kg/hr | 240 | C | 4-Ethyl-2-methoxyphenol | 2.7794e-09 | kg/kg | 152.19 | kg/kmol | 1063 | kg/m3 | 3.3064 | Pa | 0.6938 | kg/m3
Extrusion | EX | Nylon | 0.01 | 0 | 0.3 | 0 | 0 | 0.005 | 0 | 0 | 0 | 0 | 0 | 0 | 0 | 7 | kg/hr | 240 | C | 2-Methoxy-4-vinylphenol | 4.0808e-09 | kg/kg | 150.17 | kg/kmol | 1106 | kg/m3 | 1.0266 | Pa | 0.926 | kg/m3
Extrusion | EX | Nylon | 0.01 | 0 | 0.3 | 0 | 0 | 0.005 | 0 | 0 | 0 | 0 | 0 | 0 | 0 | 7 | kg/hr | 240 | C | 2,6-Dimethoxyphenol | 3.5281e-09 | kg/kg | 154.16 | kg/kmol | 1134 | kg/m3 | 0.4093 | Pa | 7.578 | kg/m3
Injection Molding | IM | Nylon | 0.01 | 0 | 0.3 | 0 | 0 | 0.005 | 0 | 0 | 0 | 0 | 0 | 0 | 0 | 0.022344 | kg/hr | 240 | C | Acetone | 9.8174e-07 | kg/kg | 58.08 | kg/kmol | 791 | kg/m3 | 33197.2697 | Pa | 219.9 | kg/m3
Injection Molding | IM | Nylon | 0.01 | 0 | 0.3 | 0 | 0 | 0.005 | 0 | 0 | 0 | 0 | 0 | 0 | 0 | 0.022344 | kg/hr | 240 | C | Acetic acid | 9.1357e-06 | kg/kg | 60.052 | kg/kmol | 1049 | kg/m3 | 2293.1447 | Pa | 475.9 | kg/m3
Injection Molding | IM | Nylon | 0.01 | 0 | 0.3 | 0 | 0 | 0.005 | 0 | 0 | 0 | 0 | 0 | 0 | 0 | 0.022344 | kg/hr | 240 | C | (Methyldisulfanyl)methane | 5.2161e-07 | kg/kg | 94.199 | kg/kmol | 1046 | kg/m3 | 3266.398 | Pa | 3.739 | kg/m3
Injection Molding | IM | Nylon | 0.01 | 0 | 0.3 | 0 | 0 | 0.005 | 0 | 0 | 0 | 0 | 0 | 0 | 0 | 0.022344 | kg/hr | 240 | C | Phenol | 4.0203e-08 | kg/kg | 94.11 | kg/kmol | 1071 | kg/m3 | 43.0631 | Pa | 26.16 | kg/m3
Injection Molding | IM | Nylon | 0.01 | 0 | 0.3 | 0 | 0 | 0.005 | 0 | 0 | 0 | 0 | 0 | 0 | 0 | 0.022344 | kg/hr | 240 | C | 2-Azepanone | 9.8936e-07 | kg/kg | 113.16 | kg/kmol | 1010 | kg/m3 | 0.48263 | Pa | 28.72 | kg/m3
Blow Molding | BM | HDPE | 0 | 0.0025 | 0 | 0.003 | 0.0125 | 0 | 0 | 0.2 | 0 | 0 | 0 | 0 | 0 | 5.6 | kg/hr | 210 | C | Benzene | 0.00031707 | kg/kg | 78.11 | kg/kmol | 874 | kg/m3 | 11625.7105 | Pa | 2 | kg/m3
Blow Molding | BM | HDPE | 0 | 0.0025 | 0 | 0.003 | 0.0125 | 0 | 0 | 0.2 | 0 | 0 | 0 | 0 | 0 | 5.6 | kg/hr | 210 | C | Ethenone | 0.00011851 | kg/kg | 42.037 | kg/kmol | 712 | kg/m3 | 1102575.9868 | Pa | 363 | kg/m3
Blow Molding | BM | HDPE | 0 | 0.0025 | 0 | 0.003 | 0.0125 | 0 | 0 | 0.2 | 0 | 0 | 0 | 0 | 0 | 5.6 | kg/hr | 210 | C | Toluene | 0.00026426 | kg/kg | 92.14 | kg/kmol | 870 | kg/m3 | 3159.7401 | Pa | 0.5731 | kg/m3
Blow Molding | BM | HDPE | 0 | 0.0025 | 0 | 0.003 | 0.0125 | 0 | 0 | 0.2 | 0 | 0 | 0 | 0 | 0 | 5.6 | kg/hr | 210 | C | Xylene | 0.00037924 | kg/kg | 106.16 | kg/kmol | 870 | kg/m3 | 902.148 | Pa | 0.22607 | kg/m3
Blow Molding | BM | HDPE | 0 | 0.0025 | 0 | 0.003 | 0.0125 | 0 | 0 | 0.2 | 0 | 0 | 0 | 0 | 0 | 5.6 | kg/hr | 210 | C | Acetaldehyde | 0.00011182 | kg/kg | 44.05 | kg/kmol | 785 | kg/m3 | 121323.3553 | Pa | 256.8 | kg/m3
Blow Molding | BM | HDPE | 0 | 0.0025 | 0 | 0.003 | 0.0125 | 0 | 0 | 0.2 | 0 | 0 | 0 | 0 | 0 | 5.6 | kg/hr | 210 | C | Acetic acid | 0.0016513 | kg/kg | 60.052 | kg/kmol | 1049 | kg/m3 | 2293.1447 | Pa | 475.9 | kg/m3
Blow Molding | BM | HDPE | 0 | 0.0025 | 0 | 0.003 | 0.0125 | 0 | 0 | 0.2 | 0 | 0 | 0 | 0 | 0 | 5.6 | kg/hr | 210 | C | Acetone | 0.0015186 | kg/kg | 58.08 | kg/kmol | 791 | kg/m3 | 33197.2697 | Pa | 219.9 | kg/m3
Blow Molding | BM | HDPE | 0 | 0.0025 | 0 | 0.003 | 0.0125 | 0 | 0 | 0.2 | 0 | 0 | 0 | 0 | 0 | 5.6 | kg/hr | 210 | C | Prop-2-enal | 8.745e-05 | kg/kg | 56.06 | kg/kmol | 839 | kg/m3 | 35197.1053 | Pa | 139.7 | kg/m3
Blow Molding | BM | HDPE | 0 | 0.0025 | 0 | 0.003 | 0.0125 | 0 | 0 | 0.2 | 0 | 0 | 0 | 0 | 0 | 5.6 | kg/hr | 210 | C | Benzene | 0.00019354 | kg/kg | 78.11 | kg/kmol | 874 | kg/m3 | 11625.7105 | Pa | 2 | kg/m3
Blow Molding | BM | HDPE | 0 | 0.0025 | 0 | 0.003 | 0.0125 | 0 | 0 | 0.2 | 0 | 0 | 0 | 0 | 0 | 5.6 | kg/hr | 210 | C | 3-Heptanone | 0.00094904 | kg/kg | 114.186 | kg/kmol | 818 | kg/m3 | 781.2691 | Pa | 3.511 | kg/m3
Blow Molding | BM | HDPE | 0 | 0.0025 | 0 | 0.003 | 0.0125 | 0 | 0 | 0.2 | 0 | 0 | 0 | 0 | 0 | 5.6 | kg/hr | 210 | C | Formaldehyde | 0.00019488 | kg/kg | 30.026 | kg/kmol | 815.3 | kg/m3 | 465295.0658 | Pa | 57.02 | kg/m3
Blow Molding | BM | HDPE | 0 | 0.0025 | 0 | 0.003 | 0.0125 | 0 | 0 | 0.2 | 0 | 0 | 0 | 0 | 0 | 5.6 | kg/hr | 210 | C | Formic acid | 0.0018317 | kg/kg | 46.025 | kg/kmol | 1220 | kg/m3 | 4786.273 | Pa | 955.2 | kg/m3
Blow Molding | BM | HDPE | 0 | 0.0025 | 0 | 0.003 | 0.0125 | 0 | 0 | 0.2 | 0 | 0 | 0 | 0 | 0 | 5.6 | kg/hr | 210 | C | 2-Butanone | 0.001188 | kg/kg | 72.11 | kg/kmol | 805 | kg/m3 | 13132.2533 | Pa | 76.1 | kg/m3
Blow Molding | BM | HDPE | 0 | 0.0025 | 0 | 0.003 | 0.0125 | 0 | 0 | 0.2 | 0 | 0 | 0 | 0 | 0 | 5.6 | kg/hr | 210 | C | 2-Heptanone | 0.0013043 | kg/kg | 114.186 | kg/kmol | 807 | kg/m3 | 654.6128 | Pa | 2.145 | kg/m3
Blow Molding | BM | HDPE | 0 | 0.0025 | 0 | 0.003 | 0.0125 | 0 | 0 | 0.2 | 0 | 0 | 0 | 0 | 0 | 5.6 | kg/hr | 210 | C | Valeraldehyde | 3.3229e-05 | kg/kg | 86.132 | kg/kmol | 810 | kg/m3 | 4386.3059 | Pa | 9.718 | kg/m3
Blow Molding | BM | HDPE | 0 | 0.0025 | 0 | 0.003 | 0.0125 | 0 | 0 | 0.2 | 0 | 0 | 0 | 0 | 0 | 5.6 | kg/hr | 210 | C | Propionic acid | 0.0022546 | kg/kg | 74.078 | kg/kmol | 993 | kg/m3 | 805.2671 | Pa | 173.6 | kg/m3
Blow Molding | BM | HDPE | 0 | 0.0025 | 0 | 0.003 | 0.0125 | 0 | 0 | 0.2 | 0 | 0 | 0 | 0 | 0 | 5.6 | kg/hr | 210 | C | Oxolane | 0.0017604 | kg/kg | 72.11 | kg/kmol | 890 | kg/m3 | 23064.7697 | Pa | 54.48 | kg/m3
Blow Molding | BM | HDPE | 0 | 0.0025 | 0 | 0.003 | 0.0125 | 0 | 0 | 0.2 | 0 | 0 | 0 | 0 | 0 | 5.6 | kg/hr | 210 | C | Toluene | 0.0001498 | kg/kg | 92.14 | kg/kmol | 870 | kg/m3 | 3159.7401 | Pa | 0.5731 | kg/m3
Blow Molding | BM | HDPE | 0 | 0.0025 | 0 | 0.003 | 0.0125 | 0 | 0 | 0.2 | 0 | 0 | 0 | 0 | 0 | 5.6 | kg/hr | 210 | C | Xylene | 0.00031322 | kg/kg | 106.16 | kg/kmol | 870 | kg/m3 | 902.148 | Pa | 0.22607 | kg/m3
Extrusion | EX | LLDPE | 0 | 0.001 | 0 | 0.001 | 0.012619 | 0 | 0.03 | 0.2 | 0 | 0 | 0.04 | 0.0005 | 0 | 113 | kg/hr | 215 | C | Benzene | 7.4853e-06 | kg/kg | 78.11 | kg/kmol | 874 | kg/m3 | 11625.7105 | Pa | 2 | kg/m3
Extrusion | EX | LLDPE | 0 | 0.001 | 0 | 0.001 | 0.012619 | 0 | 0.03 | 0.2 | 0 | 0 | 0.04 | 0.0005 | 0 | 113 | kg/hr | 215 | C | Ethenone | 9.5331e-06 | kg/kg | 42.037 | kg/kmol | 712 | kg/m3 | 1102575.9868 | Pa | 363 | kg/m3
Extrusion | EX | LLDPE | 0 | 0.001 | 0 | 0.001 | 0.012619 | 0 | 0.03 | 0.2 | 0 | 0 | 0.04 | 0.0005 | 0 | 113 | kg/hr | 215 | C | Toluene | 9.1735e-06 | kg/kg | 92.14 | kg/kmol | 870 | kg/m3 | 3159.7401 | Pa | 0.5731 | kg/m3
Extrusion | EX | LLDPE | 0 | 0.001 | 0 | 0.001 | 0.012619 | 0 | 0.03 | 0.2 | 0 | 0 | 0.04 | 0.0005 | 0 | 113 | kg/hr | 215 | C | Xylene | 1.8199e-05 | kg/kg | 106.16 | kg/kmol | 870 | kg/m3 | 902.148 | Pa | 0.22607 | kg/m3
Extrusion | EX | LLDPE | 0 | 0.001 | 0 | 0.001 | 0.012619 | 0 | 0.03 | 0.2 | 0 | 0 | 0.04 | 0.0005 | 0 | 113 | kg/hr | 215 | C | Acetaldehyde | 0.0001326 | kg/kg | 44.05 | kg/kmol | 785 | kg/m3 | 121323.3553 | Pa | 256.8 | kg/m3
Extrusion | EX | LLDPE | 0 | 0.001 | 0 | 0.001 | 0.012619 | 0 | 0.03 | 0.2 | 0 | 0 | 0.04 | 0.0005 | 0 | 113 | kg/hr | 215 | C | Acetic acid | 1.4427e-05 | kg/kg | 60.052 | kg/kmol | 1049 | kg/m3 | 2293.1447 | Pa | 475.9 | kg/m3
Extrusion | EX | LLDPE | 0 | 0.001 | 0 | 0.001 | 0.012619 | 0 | 0.03 | 0.2 | 0 | 0 | 0.04 | 0.0005 | 0 | 113 | kg/hr | 215 | C | Acetone | 5.86e-05 | kg/kg | 58.08 | kg/kmol | 791 | kg/m3 | 33197.2697 | Pa | 219.9 | kg/m3
Extrusion | EX | LLDPE | 0 | 0.001 | 0 | 0.001 | 0.012619 | 0 | 0.03 | 0.2 | 0 | 0 | 0.04 | 0.0005 | 0 | 113 | kg/hr | 215 | C | Prop-2-enal | 4.2928e-06 | kg/kg | 56.06 | kg/kmol | 839 | kg/m3 | 35197.1053 | Pa | 139.7 | kg/m3
Extrusion | EX | LLDPE | 0 | 0.001 | 0 | 0.001 | 0.012619 | 0 | 0.03 | 0.2 | 0 | 0 | 0.04 | 0.0005 | 0 | 113 | kg/hr | 215 | C | Benzene | 1.0004e-05 | kg/kg | 78.11 | kg/kmol | 874 | kg/m3 | 11625.7105 | Pa | 2 | kg/m3
Extrusion | EX | LLDPE | 0 | 0.001 | 0 | 0.001 | 0.012619 | 0 | 0.03 | 0.2 | 0 | 0 | 0.04 | 0.0005 | 0 | 113 | kg/hr | 215 | C | (E)-2-Butenal | 8.0296e-06 | kg/kg | 70.09 | kg/kmol | 848 | kg/m3 | 4199.6546 | Pa | 41.48 | kg/m3
Extrusion | EX | LLDPE | 0 | 0.001 | 0 | 0.001 | 0.012619 | 0 | 0.03 | 0.2 | 0 | 0 | 0.04 | 0.0005 | 0 | 113 | kg/hr | 215 | C | 3-Heptanone | 3.6747e-05 | kg/kg | 114.186 | kg/kmol | 818 | kg/m3 | 781.2691 | Pa | 3.511 | kg/m3
Extrusion | EX | LLDPE | 0 | 0.001 | 0 | 0.001 | 0.012619 | 0 | 0.03 | 0.2 | 0 | 0 | 0.04 | 0.0005 | 0 | 113 | kg/hr | 215 | C | Formaldehyde | 1.3368e-05 | kg/kg | 30.026 | kg/kmol | 815.3 | kg/m3 | 465295.0658 | Pa | 57.02 | kg/m3
Extrusion | EX | LLDPE | 0 | 0.001 | 0 | 0.001 | 0.012619 | 0 | 0.03 | 0.2 | 0 | 0 | 0.04 | 0.0005 | 0 | 113 | kg/hr | 215 | C | Formic acid | 5.0145e-05 | kg/kg | 46.025 | kg/kmol | 1220 | kg/m3 | 4786.273 | Pa | 955.2 | kg/m3
Extrusion | EX | LLDPE | 0 | 0.001 | 0 | 0.001 | 0.012619 | 0 | 0.03 | 0.2 | 0 | 0 | 0.04 | 0.0005 | 0 | 113 | kg/hr | 215 | C | 2-Butanone | 0.0001066 | kg/kg | 72.11 | kg/kmol | 805 | kg/m3 | 13132.2533 | Pa | 76.1 | kg/m3
Extrusion | EX | LLDPE | 0 | 0.001 | 0 | 0.001 | 0.012619 | 0 | 0.03 | 0.2 | 0 | 0 | 0.04 | 0.0005 | 0 | 113 | kg/hr | 215 | C | 2-Heptanone | 9.0582e-05 | kg/kg | 114.186 | kg/kmol | 807 | kg/m3 | 654.6128 | Pa | 2.145 | kg/m3
Extrusion | EX | LLDPE | 0 | 0.001 | 0 | 0.001 | 0.012619 | 0 | 0.03 | 0.2 | 0 | 0 | 0.04 | 0.0005 | 0 | 113 | kg/hr | 215 | C | Valeraldehyde | 1.3002e-06 | kg/kg | 86.132 | kg/kmol | 810 | kg/m3 | 4386.3059 | Pa | 9.718 | kg/m3
Extrusion | EX | LLDPE | 0 | 0.001 | 0 | 0.001 | 0.012619 | 0 | 0.03 | 0.2 | 0 | 0 | 0.04 | 0.0005 | 0 | 113 | kg/hr | 215 | C | Propionic acid | 2.8634e-05 | kg/kg | 74.078 | kg/kmol | 993 | kg/m3 | 805.2671 | Pa | 173.6 | kg/m3
Extrusion | EX | LLDPE | 0 | 0.001 | 0 | 0.001 | 0.012619 | 0 | 0.03 | 0.2 | 0 | 0 | 0.04 | 0.0005 | 0 | 113 | kg/hr | 215 | C | Oxolane | 2.6838e-05 | kg/kg | 72.11 | kg/kmol | 890 | kg/m3 | 23064.7697 | Pa | 54.48 | kg/m3
Extrusion | EX | LLDPE | 0 | 0.001 | 0 | 0.001 | 0.012619 | 0 | 0.03 | 0.2 | 0 | 0 | 0.04 | 0.0005 | 0 | 113 | kg/hr | 215 | C | Toluene | 1.0013e-05 | kg/kg | 92.14 | kg/kmol | 870 | kg/m3 | 3159.7401 | Pa | 0.5731 | kg/m3
Extrusion | EX | LLDPE | 0 | 0.001 | 0 | 0.001 | 0.012619 | 0 | 0.03 | 0.2 | 0 | 0 | 0.04 | 0.0005 | 0 | 113 | kg/hr | 215 | C | Xylene | 3.3552e-06 | kg/kg | 106.16 | kg/kmol | 870 | kg/m3 | 902.148 | Pa | 0.22607 | kg/m3
Extrusion | EX | LLDPE | 0 | 0.001 | 0 | 0.001 | 0.012229 | 0 | 0.03 | 0.2 | 0 | 0 | 0.04 | 0.0005 | 0 | 113 | kg/hr | 215 | C | Benzene | 9.5105e-06 | kg/kg | 78.11 | kg/kmol | 874 | kg/m3 | 11625.7105 | Pa | 2 | kg/m3
Extrusion | EX | LLDPE | 0 | 0.001 | 0 | 0.001 | 0.012229 | 0 | 0.03 | 0.2 | 0 | 0 | 0.04 | 0.0005 | 0 | 113 | kg/hr | 215 | C | Ethenone | 1.6366e-05 | kg/kg | 42.037 | kg/kmol | 712 | kg/m3 | 1102575.9868 | Pa | 363 | kg/m3
Extrusion | EX | LLDPE | 0 | 0.001 | 0 | 0.001 | 0.012229 | 0 | 0.03 | 0.2 | 0 | 0 | 0.04 | 0.0005 | 0 | 113 | kg/hr | 215 | C | Toluene | 9.0427e-07 | kg/kg | 92.14 | kg/kmol | 870 | kg/m3 | 3159.7401 | Pa | 0.5731 | kg/m3
Extrusion | EX | LLDPE | 0 | 0.001 | 0 | 0.001 | 0.012229 | 0 | 0.03 | 0.2 | 0 | 0 | 0.04 | 0.0005 | 0 | 113 | kg/hr | 215 | C | Xylene | 1.6197e-05 | kg/kg | 106.16 | kg/kmol | 870 | kg/m3 | 902.148 | Pa | 0.22607 | kg/m3
Extrusion | EX | LLDPE | 0 | 0.001 | 0 | 0.001 | 0.012229 | 0 | 0.03 | 0.2 | 0 | 0 | 0.04 | 0.0005 | 0 | 113 | kg/hr | 215 | C | Acetaldehyde | 1.0671e-05 | kg/kg | 44.05 | kg/kmol | 785 | kg/m3 | 121323.3553 | Pa | 256.8 | kg/m3
Extrusion | EX | LLDPE | 0 | 0.001 | 0 | 0.001 | 0.012229 | 0 | 0.03 | 0.2 | 0 | 0 | 0.04 | 0.0005 | 0 | 113 | kg/hr | 215 | C | Acetic acid | 1.644e-05 | kg/kg | 60.052 | kg/kmol | 1049 | kg/m3 | 2293.1447 | Pa | 475.9 | kg/m3
Extrusion | EX | LLDPE | 0 | 0.001 | 0 | 0.001 | 0.012229 | 0 | 0.03 | 0.2 | 0 | 0 | 0.04 | 0.0005 | 0 | 113 | kg/hr | 215 | C | Acetone | 9.0622e-05 | kg/kg | 58.08 | kg/kmol | 791 | kg/m3 | 33197.2697 | Pa | 219.9 | kg/m3
Extrusion | EX | LLDPE | 0 | 0.001 | 0 | 0.001 | 0.012229 | 0 | 0.03 | 0.2 | 0 | 0 | 0.04 | 0.0005 | 0 | 113 | kg/hr | 215 | C | Prop-2-enal | 1.3248e-06 | kg/kg | 56.06 | kg/kmol | 839 | kg/m3 | 35197.1053 | Pa | 139.7 | kg/m3
Extrusion | EX | LLDPE | 0 | 0.001 | 0 | 0.001 | 0.012229 | 0 | 0.03 | 0.2 | 0 | 0 | 0.04 | 0.0005 | 0 | 113 | kg/hr | 215 | C | Benzene | 1.4916e-05 | kg/kg | 78.11 | kg/kmol | 874 | kg/m3 | 11625.7105 | Pa | 2 | kg/m3
Extrusion | EX | LLDPE | 0 | 0.001 | 0 | 0.001 | 0.012229 | 0 | 0.03 | 0.2 | 0 | 0 | 0.04 | 0.0005 | 0 | 113 | kg/hr | 215 | C | (E)-2-Butenal | 1.7536e-06 | kg/kg | 70.09 | kg/kmol | 848 | kg/m3 | 4199.6546 | Pa | 41.48 | kg/m3
Extrusion | EX | LLDPE | 0 | 0.001 | 0 | 0.001 | 0.012229 | 0 | 0.03 | 0.2 | 0 | 0 | 0.04 | 0.0005 | 0 | 113 | kg/hr | 215 | C | 3-Heptanone | 3.8006e-05 | kg/kg | 114.186 | kg/kmol | 818 | kg/m3 | 781.2691 | Pa | 3.511 | kg/m3
Extrusion | EX | LLDPE | 0 | 0.001 | 0 | 0.001 | 0.012229 | 0 | 0.03 | 0.2 | 0 | 0 | 0.04 | 0.0005 | 0 | 113 | kg/hr | 215 | C | Formaldehyde | 6.7617e-07 | kg/kg | 30.026 | kg/kmol | 815.3 | kg/m3 | 465295.0658 | Pa | 57.02 | kg/m3
Extrusion | EX | LLDPE | 0 | 0.001 | 0 | 0.001 | 0.012229 | 0 | 0.03 | 0.2 | 0 | 0 | 0.04 | 0.0005 | 0 | 113 | kg/hr | 215 | C | Formic acid | 5.8814e-05 | kg/kg | 46.025 | kg/kmol | 1220 | kg/m3 | 4786.273 | Pa | 955.2 | kg/m3
Extrusion | EX | LLDPE | 0 | 0.001 | 0 | 0.001 | 0.012229 | 0 | 0.03 | 0.2 | 0 | 0 | 0.04 | 0.0005 | 0 | 113 | kg/hr | 215 | C | 2-Butanone | 6.3319e-05 | kg/kg | 72.11 | kg/kmol | 805 | kg/m3 | 13132.2533 | Pa | 76.1 | kg/m3
Extrusion | EX | LLDPE | 0 | 0.001 | 0 | 0.001 | 0.012229 | 0 | 0.03 | 0.2 | 0 | 0 | 0.04 | 0.0005 | 0 | 113 | kg/hr | 215 | C | 2-Heptanone | 5.4723e-05 | kg/kg | 114.186 | kg/kmol | 807 | kg/m3 | 654.6128 | Pa | 2.145 | kg/m3
Extrusion | EX | LLDPE | 0 | 0.001 | 0 | 0.001 | 0.012229 | 0 | 0.03 | 0.2 | 0 | 0 | 0.04 | 0.0005 | 0 | 113 | kg/hr | 215 | C | Valeraldehyde | 3.1234e-06 | kg/kg | 86.132 | kg/kmol | 810 | kg/m3 | 4386.3059 | Pa | 9.718 | kg/m3
Extrusion | EX | LLDPE | 0 | 0.001 | 0 | 0.001 | 0.012229 | 0 | 0.03 | 0.2 | 0 | 0 | 0.04 | 0.0005 | 0 | 113 | kg/hr | 215 | C | Propionic acid | 0.00015267 | kg/kg | 74.078 | kg/kmol | 993 | kg/m3 | 805.2671 | Pa | 173.6 | kg/m3
Extrusion | EX | LLDPE | 0 | 0.001 | 0 | 0.001 | 0.012229 | 0 | 0.03 | 0.2 | 0 | 0 | 0.04 | 0.0005 | 0 | 113 | kg/hr | 215 | C | Oxolane | 8.1109e-05 | kg/kg | 72.11 | kg/kmol | 890 | kg/m3 | 23064.7697 | Pa | 54.48 | kg/m3
Extrusion | EX | LLDPE | 0 | 0.001 | 0 | 0.001 | 0.012229 | 0 | 0.03 | 0.2 | 0 | 0 | 0.04 | 0.0005 | 0 | 113 | kg/hr | 215 | C | Toluene | 1.406e-05 | kg/kg | 92.14 | kg/kmol | 870 | kg/m3 | 3159.7401 | Pa | 0.5731 | kg/m3
Extrusion | EX | LLDPE | 0 | 0.001 | 0 | 0.001 | 0.012229 | 0 | 0.03 | 0.2 | 0 | 0 | 0.04 | 0.0005 | 0 | 113 | kg/hr | 215 | C | Xylene | 9.9074e-06 | kg/kg | 106.16 | kg/kmol | 870 | kg/m3 | 902.148 | Pa | 0.22607 | kg/m3
Extrusion | EX | LLDPE | 0 | 0.001 | 0 | 0.001 | 0.015343 | 0 | 0.03 | 0.2 | 0 | 0 | 0.04 | 0.0005 | 0 | 113 | kg/hr | 215 | C | Benzene | 1.8848e-05 | kg/kg | 78.11 | kg/kmol | 874 | kg/m3 | 11625.7105 | Pa | 2 | kg/m3
Extrusion | EX | LLDPE | 0 | 0.001 | 0 | 0.001 | 0.015343 | 0 | 0.03 | 0.2 | 0 | 0 | 0.04 | 0.0005 | 0 | 113 | kg/hr | 215 | C | Toluene | 2.0161e-05 | kg/kg | 92.14 | kg/kmol | 870 | kg/m3 | 3159.7401 | Pa | 0.5731 | kg/m3
Extrusion | EX | LLDPE | 0 | 0.001 | 0 | 0.001 | 0.015343 | 0 | 0.03 | 0.2 | 0 | 0 | 0.04 | 0.0005 | 0 | 113 | kg/hr | 215 | C | Xylene | 1.1488e-05 | kg/kg | 106.16 | kg/kmol | 870 | kg/m3 | 902.148 | Pa | 0.22607 | kg/m3
Extrusion | EX | LLDPE | 0 | 0.001 | 0 | 0.001 | 0.015343 | 0 | 0.03 | 0.2 | 0 | 0 | 0.04 | 0.0005 | 0 | 113 | kg/hr | 215 | C | Acetaldehyde | 2.4807e-06 | kg/kg | 44.05 | kg/kmol | 785 | kg/m3 | 121323.3553 | Pa | 256.8 | kg/m3
Extrusion | EX | LLDPE | 0 | 0.001 | 0 | 0.001 | 0.015343 | 0 | 0.03 | 0.2 | 0 | 0 | 0.04 | 0.0005 | 0 | 113 | kg/hr | 215 | C | Acetic acid | 1.661e-05 | kg/kg | 60.052 | kg/kmol | 1049 | kg/m3 | 2293.1447 | Pa | 475.9 | kg/m3
Extrusion | EX | LLDPE | 0 | 0.001 | 0 | 0.001 | 0.015343 | 0 | 0.03 | 0.2 | 0 | 0 | 0.04 | 0.0005 | 0 | 113 | kg/hr | 215 | C | Acetone | 3.6871e-05 | kg/kg | 58.08 | kg/kmol | 791 | kg/m3 | 33197.2697 | Pa | 219.9 | kg/m3
Extrusion | EX | LLDPE | 0 | 0.001 | 0 | 0.001 | 0.015343 | 0 | 0.03 | 0.2 | 0 | 0 | 0.04 | 0.0005 | 0 | 113 | kg/hr | 215 | C | Prop-2-enal | 4.2556e-06 | kg/kg | 56.06 | kg/kmol | 839 | kg/m3 | 35197.1053 | Pa | 139.7 | kg/m3
Extrusion | EX | LLDPE | 0 | 0.001 | 0 | 0.001 | 0.015343 | 0 | 0.03 | 0.2 | 0 | 0 | 0.04 | 0.0005 | 0 | 113 | kg/hr | 215 | C | Benzene | 1.7378e-05 | kg/kg | 78.11 | kg/kmol | 874 | kg/m3 | 11625.7105 | Pa | 2 | kg/m3
Extrusion | EX | LLDPE | 0 | 0.001 | 0 | 0.001 | 0.015343 | 0 | 0.03 | 0.2 | 0 | 0 | 0.04 | 0.0005 | 0 | 113 | kg/hr | 215 | C | (E)-2-Butenal | 1.9953e-06 | kg/kg | 70.09 | kg/kmol | 848 | kg/m3 | 4199.6546 | Pa | 41.48 | kg/m3
Extrusion | EX | LLDPE | 0 | 0.001 | 0 | 0.001 | 0.015343 | 0 | 0.03 | 0.2 | 0 | 0 | 0.04 | 0.0005 | 0 | 113 | kg/hr | 215 | C | 3-Heptanone | 2.3446e-05 | kg/kg | 114.186 | kg/kmol | 818 | kg/m3 | 781.2691 | Pa | 3.511 | kg/m3
Extrusion | EX | LLDPE | 0 | 0.001 | 0 | 0.001 | 0.015343 | 0 | 0.03 | 0.2 | 0 | 0 | 0.04 | 0.0005 | 0 | 113 | kg/hr | 215 | C | Formaldehyde | 3.0042e-06 | kg/kg | 30.026 | kg/kmol | 815.3 | kg/m3 | 465295.0658 | Pa | 57.02 | kg/m3
Extrusion | EX | LLDPE | 0 | 0.001 | 0 | 0.001 | 0.015343 | 0 | 0.03 | 0.2 | 0 | 0 | 0.04 | 0.0005 | 0 | 113 | kg/hr | 215 | C | Formic acid | 1.9907e-05 | kg/kg | 46.025 | kg/kmol | 1220 | kg/m3 | 4786.273 | Pa | 955.2 | kg/m3
Extrusion | EX | LLDPE | 0 | 0.001 | 0 | 0.001 | 0.015343 | 0 | 0.03 | 0.2 | 0 | 0 | 0.04 | 0.0005 | 0 | 113 | kg/hr | 215 | C | 2-Butanone | 8.1751e-05 | kg/kg | 72.11 | kg/kmol | 805 | kg/m3 | 13132.2533 | Pa | 76.1 | kg/m3
Extrusion | EX | LLDPE | 0 | 0.001 | 0 | 0.001 | 0.015343 | 0 | 0.03 | 0.2 | 0 | 0 | 0.04 | 0.0005 | 0 | 113 | kg/hr | 215 | C | 2-Heptanone | 5.1706e-05 | kg/kg | 114.186 | kg/kmol | 807 | kg/m3 | 654.6128 | Pa | 2.145 | kg/m3
Extrusion | EX | LLDPE | 0 | 0.001 | 0 | 0.001 | 0.015343 | 0 | 0.03 | 0.2 | 0 | 0 | 0.04 | 0.0005 | 0 | 113 | kg/hr | 215 | C | Valeraldehyde | 2.2398e-06 | kg/kg | 86.132 | kg/kmol | 810 | kg/m3 | 4386.3059 | Pa | 9.718 | kg/m3
Extrusion | EX | LLDPE | 0 | 0.001 | 0 | 0.001 | 0.015343 | 0 | 0.03 | 0.2 | 0 | 0 | 0.04 | 0.0005 | 0 | 113 | kg/hr | 215 | C | Propionic acid | 2.4511e-05 | kg/kg | 74.078 | kg/kmol | 993 | kg/m3 | 805.2671 | Pa | 173.6 | kg/m3
Extrusion | EX | LLDPE | 0 | 0.001 | 0 | 0.001 | 0.015343 | 0 | 0.03 | 0.2 | 0 | 0 | 0.04 | 0.0005 | 0 | 113 | kg/hr | 215 | C | Oxolane | 4.6478e-05 | kg/kg | 72.11 | kg/kmol | 890 | kg/m3 | 23064.7697 | Pa | 54.48 | kg/m3
Extrusion | EX | LLDPE | 0 | 0.001 | 0 | 0.001 | 0.015343 | 0 | 0.03 | 0.2 | 0 | 0 | 0.04 | 0.0005 | 0 | 113 | kg/hr | 215 | C | Toluene | 1.2951e-05 | kg/kg | 92.14 | kg/kmol | 870 | kg/m3 | 3159.7401 | Pa | 0.5731 | kg/m3
Extrusion | EX | LLDPE | 0 | 0.001 | 0 | 0.001 | 0.015343 | 0 | 0.03 | 0.2 | 0 | 0 | 0.04 | 0.0005 | 0 | 113 | kg/hr | 215 | C | Xylene | 1.6867e-05 | kg/kg | 106.16 | kg/kmol | 870 | kg/m3 | 902.148 | Pa | 0.22607 | kg/m3
Extrusion | EX | LLDPE | 0 | 0.001 | 0 | 0.001 | 0.014822 | 0 | 0.03 | 0.2 | 0 | 0 | 0.04 | 0.0005 | 0 | 200 | kg/hr | 274 | C | Benzene | 1.116e-05 | kg/kg | 78.11 | kg/kmol | 874 | kg/m3 | 11625.7105 | Pa | 2 | kg/m3
Extrusion | EX | LLDPE | 0 | 0.001 | 0 | 0.001 | 0.014822 | 0 | 0.03 | 0.2 | 0 | 0 | 0.04 | 0.0005 | 0 | 200 | kg/hr | 274 | C | Ethenone | 1.2445e-05 | kg/kg | 42.037 | kg/kmol | 712 | kg/m3 | 1102575.9868 | Pa | 363 | kg/m3
Extrusion | EX | LLDPE | 0 | 0.001 | 0 | 0.001 | 0.014822 | 0 | 0.03 | 0.2 | 0 | 0 | 0.04 | 0.0005 | 0 | 200 | kg/hr | 274 | C | Toluene | 1.1005e-05 | kg/kg | 92.14 | kg/kmol | 870 | kg/m3 | 3159.7401 | Pa | 0.5731 | kg/m3
Extrusion | EX | LLDPE | 0 | 0.001 | 0 | 0.001 | 0.014822 | 0 | 0.03 | 0.2 | 0 | 0 | 0.04 | 0.0005 | 0 | 200 | kg/hr | 274 | C | Xylene | 1.1511e-05 | kg/kg | 106.16 | kg/kmol | 870 | kg/m3 | 902.148 | Pa | 0.22607 | kg/m3
Extrusion | EX | LLDPE | 0 | 0.001 | 0 | 0.001 | 0.014822 | 0 | 0.03 | 0.2 | 0 | 0 | 0.04 | 0.0005 | 0 | 200 | kg/hr | 274 | C | Acetaldehyde | 1.3301e-06 | kg/kg | 44.05 | kg/kmol | 785 | kg/m3 | 121323.3553 | Pa | 256.8 | kg/m3
Extrusion | EX | LLDPE | 0 | 0.001 | 0 | 0.001 | 0.014822 | 0 | 0.03 | 0.2 | 0 | 0 | 0.04 | 0.0005 | 0 | 200 | kg/hr | 274 | C | Acetic acid | 1.6305e-05 | kg/kg | 60.052 | kg/kmol | 1049 | kg/m3 | 2293.1447 | Pa | 475.9 | kg/m3
Extrusion | EX | LLDPE | 0 | 0.001 | 0 | 0.001 | 0.014822 | 0 | 0.03 | 0.2 | 0 | 0 | 0.04 | 0.0005 | 0 | 200 | kg/hr | 274 | C | Acetone | 2.9771e-05 | kg/kg | 58.08 | kg/kmol | 791 | kg/m3 | 33197.2697 | Pa | 219.9 | kg/m3
Extrusion | EX | LLDPE | 0 | 0.001 | 0 | 0.001 | 0.014822 | 0 | 0.03 | 0.2 | 0 | 0 | 0.04 | 0.0005 | 0 | 200 | kg/hr | 274 | C | Prop-2-enal | 1.0691e-06 | kg/kg | 56.06 | kg/kmol | 839 | kg/m3 | 35197.1053 | Pa | 139.7 | kg/m3
Extrusion | EX | LLDPE | 0 | 0.001 | 0 | 0.001 | 0.014822 | 0 | 0.03 | 0.2 | 0 | 0 | 0.04 | 0.0005 | 0 | 200 | kg/hr | 274 | C | Benzene | 6.0559e-06 | kg/kg | 78.11 | kg/kmol | 874 | kg/m3 | 11625.7105 | Pa | 2 | kg/m3
Extrusion | EX | LLDPE | 0 | 0.001 | 0 | 0.001 | 0.014822 | 0 | 0.03 | 0.2 | 0 | 0 | 0.04 | 0.0005 | 0 | 200 | kg/hr | 274 | C | (E)-2-Butenal | 3.6587e-06 | kg/kg | 70.09 | kg/kmol | 848 | kg/m3 | 4199.6546 | Pa | 41.48 | kg/m3
Extrusion | EX | LLDPE | 0 | 0.001 | 0 | 0.001 | 0.014822 | 0 | 0.03 | 0.2 | 0 | 0 | 0.04 | 0.0005 | 0 | 200 | kg/hr | 274 | C | 3-Heptanone | 2.8534e-05 | kg/kg | 114.186 | kg/kmol | 818 | kg/m3 | 781.2691 | Pa | 3.511 | kg/m3
Extrusion | EX | LLDPE | 0 | 0.001 | 0 | 0.001 | 0.014822 | 0 | 0.03 | 0.2 | 0 | 0 | 0.04 | 0.0005 | 0 | 200 | kg/hr | 274 | C | Formaldehyde | 2.2332e-06 | kg/kg | 30.026 | kg/kmol | 815.3 | kg/m3 | 465295.0658 | Pa | 57.02 | kg/m3
Extrusion | EX | LLDPE | 0 | 0.001 | 0 | 0.001 | 0.014822 | 0 | 0.03 | 0.2 | 0 | 0 | 0.04 | 0.0005 | 0 | 200 | kg/hr | 274 | C | Formic acid | 1.2027e-05 | kg/kg | 46.025 | kg/kmol | 1220 | kg/m3 | 4786.273 | Pa | 955.2 | kg/m3
Extrusion | EX | LLDPE | 0 | 0.001 | 0 | 0.001 | 0.014822 | 0 | 0.03 | 0.2 | 0 | 0 | 0.04 | 0.0005 | 0 | 200 | kg/hr | 274 | C | 2-Butanone | 2.2651e-05 | kg/kg | 72.11 | kg/kmol | 805 | kg/m3 | 13132.2533 | Pa | 76.1 | kg/m3
Extrusion | EX | LLDPE | 0 | 0.001 | 0 | 0.001 | 0.014822 | 0 | 0.03 | 0.2 | 0 | 0 | 0.04 | 0.0005 | 0 | 200 | kg/hr | 274 | C | 2-Heptanone | 4.7219e-05 | kg/kg | 114.186 | kg/kmol | 807 | kg/m3 | 654.6128 | Pa | 2.145 | kg/m3
Extrusion | EX | LLDPE | 0 | 0.001 | 0 | 0.001 | 0.014822 | 0 | 0.03 | 0.2 | 0 | 0 | 0.04 | 0.0005 | 0 | 200 | kg/hr | 274 | C | Valeraldehyde | 4.5203e-06 | kg/kg | 86.132 | kg/kmol | 810 | kg/m3 | 4386.3059 | Pa | 9.718 | kg/m3
Extrusion | EX | LLDPE | 0 | 0.001 | 0 | 0.001 | 0.014822 | 0 | 0.03 | 0.2 | 0 | 0 | 0.04 | 0.0005 | 0 | 200 | kg/hr | 274 | C | Propionic acid | 4.8125e-05 | kg/kg | 74.078 | kg/kmol | 993 | kg/m3 | 805.2671 | Pa | 173.6 | kg/m3
Extrusion | EX | LLDPE | 0 | 0.001 | 0 | 0.001 | 0.014822 | 0 | 0.03 | 0.2 | 0 | 0 | 0.04 | 0.0005 | 0 | 200 | kg/hr | 274 | C | Oxolane | 4.045e-05 | kg/kg | 72.11 | kg/kmol | 890 | kg/m3 | 23064.7697 | Pa | 54.48 | kg/m3
Extrusion | EX | LLDPE | 0 | 0.001 | 0 | 0.001 | 0.014822 | 0 | 0.03 | 0.2 | 0 | 0 | 0.04 | 0.0005 | 0 | 200 | kg/hr | 274 | C | Toluene | 1.5244e-05 | kg/kg | 92.14 | kg/kmol | 870 | kg/m3 | 3159.7401 | Pa | 0.5731 | kg/m3
Extrusion | EX | LLDPE | 0 | 0.001 | 0 | 0.001 | 0.014822 | 0 | 0.03 | 0.2 | 0 | 0 | 0.04 | 0.0005 | 0 | 200 | kg/hr | 274 | C | Xylene | 2.1416e-05 | kg/kg | 106.16 | kg/kmol | 870 | kg/m3 | 902.148 | Pa | 0.22607 | kg/m3
Rotational Molding | RM | MDPE | 0 | 0.00175 | 0 | 0.002 | 0.013121 | 0 | 0.015 | 0.2 | 0 | 0 | 0.02 | 0.00025 | 0 | 11.7 | kg/hr | 293 | C | Benzene | 9.9566e-05 | kg/kg | 78.11 | kg/kmol | 874 | kg/m3 | 11625.7105 | Pa | 2 | kg/m3
Rotational Molding | RM | MDPE | 0 | 0.00175 | 0 | 0.002 | 0.013121 | 0 | 0.015 | 0.2 | 0 | 0 | 0.02 | 0.00025 | 0 | 11.7 | kg/hr | 293 | C | Ethenone | 0.00027962 | kg/kg | 42.037 | kg/kmol | 712 | kg/m3 | 1102575.9868 | Pa | 363 | kg/m3
Rotational Molding | RM | MDPE | 0 | 0.00175 | 0 | 0.002 | 0.013121 | 0 | 0.015 | 0.2 | 0 | 0 | 0.02 | 0.00025 | 0 | 11.7 | kg/hr | 293 | C | Toluene | 0.0012094 | kg/kg | 92.14 | kg/kmol | 870 | kg/m3 | 3159.7401 | Pa | 0.5731 | kg/m3
Rotational Molding | RM | MDPE | 0 | 0.00175 | 0 | 0.002 | 0.013121 | 0 | 0.015 | 0.2 | 0 | 0 | 0.02 | 0.00025 | 0 | 11.7 | kg/hr | 293 | C | Xylene | 0.00010702 | kg/kg | 106.16 | kg/kmol | 870 | kg/m3 | 902.148 | Pa | 0.22607 | kg/m3
Rotational Molding | RM | MDPE | 0 | 0.00175 | 0 | 0.002 | 0.013121 | 0 | 0.015 | 0.2 | 0 | 0 | 0.02 | 0.00025 | 0 | 11.7 | kg/hr | 293 | C | Acetaldehyde | 9.9057e-06 | kg/kg | 44.05 | kg/kmol | 785 | kg/m3 | 121323.3553 | Pa | 256.8 | kg/m3
Rotational Molding | RM | MDPE | 0 | 0.00175 | 0 | 0.002 | 0.013121 | 0 | 0.015 | 0.2 | 0 | 0 | 0.02 | 0.00025 | 0 | 11.7 | kg/hr | 293 | C | Acetic acid | 0.00013778 | kg/kg | 60.052 | kg/kmol | 1049 | kg/m3 | 2293.1447 | Pa | 475.9 | kg/m3
Rotational Molding | RM | MDPE | 0 | 0.00175 | 0 | 0.002 | 0.013121 | 0 | 0.015 | 0.2 | 0 | 0 | 0.02 | 0.00025 | 0 | 11.7 | kg/hr | 293 | C | Acetone | 0.0010187 | kg/kg | 58.08 | kg/kmol | 791 | kg/m3 | 33197.2697 | Pa | 219.9 | kg/m3
Rotational Molding | RM | MDPE | 0 | 0.00175 | 0 | 0.002 | 0.013121 | 0 | 0.015 | 0.2 | 0 | 0 | 0.02 | 0.00025 | 0 | 11.7 | kg/hr | 293 | C | Prop-2-enal | 3.8015e-05 | kg/kg | 56.06 | kg/kmol | 839 | kg/m3 | 35197.1053 | Pa | 139.7 | kg/m3
Rotational Molding | RM | MDPE | 0 | 0.00175 | 0 | 0.002 | 0.013121 | 0 | 0.015 | 0.2 | 0 | 0 | 0.02 | 0.00025 | 0 | 11.7 | kg/hr | 293 | C | Benzene | 3.2146e-05 | kg/kg | 78.11 | kg/kmol | 874 | kg/m3 | 11625.7105 | Pa | 2 | kg/m3
Rotational Molding | RM | MDPE | 0 | 0.00175 | 0 | 0.002 | 0.013121 | 0 | 0.015 | 0.2 | 0 | 0 | 0.02 | 0.00025 | 0 | 11.7 | kg/hr | 293 | C | (E)-2-Butenal | 3.7454e-05 | kg/kg | 70.09 | kg/kmol | 848 | kg/m3 | 4199.6546 | Pa | 41.48 | kg/m3
Rotational Molding | RM | MDPE | 0 | 0.00175 | 0 | 0.002 | 0.013121 | 0 | 0.015 | 0.2 | 0 | 0 | 0.02 | 0.00025 | 0 | 11.7 | kg/hr | 293 | C | 3-Heptanone | 0.00061885 | kg/kg | 114.186 | kg/kmol | 818 | kg/m3 | 781.2691 | Pa | 3.511 | kg/m3
Rotational Molding | RM | MDPE | 0 | 0.00175 | 0 | 0.002 | 0.013121 | 0 | 0.015 | 0.2 | 0 | 0 | 0.02 | 0.00025 | 0 | 11.7 | kg/hr | 293 | C | Formaldehyde | 8.531e-05 | kg/kg | 30.026 | kg/kmol | 815.3 | kg/m3 | 465295.0658 | Pa | 57.02 | kg/m3
Rotational Molding | RM | MDPE | 0 | 0.00175 | 0 | 0.002 | 0.013121 | 0 | 0.015 | 0.2 | 0 | 0 | 0.02 | 0.00025 | 0 | 11.7 | kg/hr | 293 | C | Formic acid | 0.00089466 | kg/kg | 46.025 | kg/kmol | 1220 | kg/m3 | 4786.273 | Pa | 955.2 | kg/m3
Rotational Molding | RM | MDPE | 0 | 0.00175 | 0 | 0.002 | 0.013121 | 0 | 0.015 | 0.2 | 0 | 0 | 0.02 | 0.00025 | 0 | 11.7 | kg/hr | 293 | C | 2-Butanone | 0.00085581 | kg/kg | 72.11 | kg/kmol | 805 | kg/m3 | 13132.2533 | Pa | 76.1 | kg/m3
Rotational Molding | RM | MDPE | 0 | 0.00175 | 0 | 0.002 | 0.013121 | 0 | 0.015 | 0.2 | 0 | 0 | 0.02 | 0.00025 | 0 | 11.7 | kg/hr | 293 | C | 2-Heptanone | 0.00044854 | kg/kg | 114.186 | kg/kmol | 807 | kg/m3 | 654.6128 | Pa | 2.145 | kg/m3
Rotational Molding | RM | MDPE | 0 | 0.00175 | 0 | 0.002 | 0.013121 | 0 | 0.015 | 0.2 | 0 | 0 | 0.02 | 0.00025 | 0 | 11.7 | kg/hr | 293 | C | Valeraldehyde | 1.9942e-05 | kg/kg | 86.132 | kg/kmol | 810 | kg/m3 | 4386.3059 | Pa | 9.718 | kg/m3
Rotational Molding | RM | MDPE | 0 | 0.00175 | 0 | 0.002 | 0.013121 | 0 | 0.015 | 0.2 | 0 | 0 | 0.02 | 0.00025 | 0 | 11.7 | kg/hr | 293 | C | Propionic acid | 0.00047239 | kg/kg | 74.078 | kg/kmol | 993 | kg/m3 | 805.2671 | Pa | 173.6 | kg/m3
Rotational Molding | RM | MDPE | 0 | 0.00175 | 0 | 0.002 | 0.013121 | 0 | 0.015 | 0.2 | 0 | 0 | 0.02 | 0.00025 | 0 | 11.7 | kg/hr | 293 | C | Oxolane | 0.00078303 | kg/kg | 72.11 | kg/kmol | 890 | kg/m3 | 23064.7697 | Pa | 54.48 | kg/m3
Rotational Molding | RM | MDPE | 0 | 0.00175 | 0 | 0.002 | 0.013121 | 0 | 0.015 | 0.2 | 0 | 0 | 0.02 | 0.00025 | 0 | 11.7 | kg/hr | 293 | C | Toluene | 0.00079868 | kg/kg | 92.14 | kg/kmol | 870 | kg/m3 | 3159.7401 | Pa | 0.5731 | kg/m3
Rotational Molding | RM | MDPE | 0 | 0.00175 | 0 | 0.002 | 0.013121 | 0 | 0.015 | 0.2 | 0 | 0 | 0.02 | 0.00025 | 0 | 11.7 | kg/hr | 293 | C | Xylene | 0.00024836 | kg/kg | 106.16 | kg/kmol | 870 | kg/m3 | 902.148 | Pa | 0.22607 | kg/m3
Extrusion | EX | MDPE | 0 | 0.00175 | 0 | 0.002 | 0.015536 | 0 | 0.015 | 0.2 | 0 | 0 | 0.02 | 0.00025 | 0 | 113 | kg/hr | 215 | C | Benzene | 9.5145e-06 | kg/kg | 78.11 | kg/kmol | 874 | kg/m3 | 11625.7105 | Pa | 2 | kg/m3
Extrusion | EX | MDPE | 0 | 0.00175 | 0 | 0.002 | 0.015536 | 0 | 0.015 | 0.2 | 0 | 0 | 0.02 | 0.00025 | 0 | 113 | kg/hr | 215 | C | Toluene | 0.00014505 | kg/kg | 92.14 | kg/kmol | 870 | kg/m3 | 3159.7401 | Pa | 0.5731 | kg/m3
Extrusion | EX | MDPE | 0 | 0.00175 | 0 | 0.002 | 0.015536 | 0 | 0.015 | 0.2 | 0 | 0 | 0.02 | 0.00025 | 0 | 113 | kg/hr | 215 | C | Xylene | 0.00013542 | kg/kg | 106.16 | kg/kmol | 870 | kg/m3 | 902.148 | Pa | 0.22607 | kg/m3
Extrusion | EX | MDPE | 0 | 0.00175 | 0 | 0.002 | 0.015536 | 0 | 0.015 | 0.2 | 0 | 0 | 0.02 | 0.00025 | 0 | 113 | kg/hr | 215 | C | Acetaldehyde | 2.6127e-06 | kg/kg | 44.05 | kg/kmol | 785 | kg/m3 | 121323.3553 | Pa | 256.8 | kg/m3
Extrusion | EX | MDPE | 0 | 0.00175 | 0 | 0.002 | 0.015536 | 0 | 0.015 | 0.2 | 0 | 0 | 0.02 | 0.00025 | 0 | 113 | kg/hr | 215 | C | Acetic acid | 1.975e-05 | kg/kg | 60.052 | kg/kmol | 1049 | kg/m3 | 2293.1447 | Pa | 475.9 | kg/m3
Extrusion | EX | MDPE | 0 | 0.00175 | 0 | 0.002 | 0.015536 | 0 | 0.015 | 0.2 | 0 | 0 | 0.02 | 0.00025 | 0 | 113 | kg/hr | 215 | C | Acetone | 5.6576e-05 | kg/kg | 58.08 | kg/kmol | 791 | kg/m3 | 33197.2697 | Pa | 219.9 | kg/m3
Extrusion | EX | MDPE | 0 | 0.00175 | 0 | 0.002 | 0.015536 | 0 | 0.015 | 0.2 | 0 | 0 | 0.02 | 0.00025 | 0 | 113 | kg/hr | 215 | C | Prop-2-enal | 2.6324e-06 | kg/kg | 56.06 | kg/kmol | 839 | kg/m3 | 35197.1053 | Pa | 139.7 | kg/m3
Extrusion | EX | MDPE | 0 | 0.00175 | 0 | 0.002 | 0.015536 | 0 | 0.015 | 0.2 | 0 | 0 | 0.02 | 0.00025 | 0 | 113 | kg/hr | 215 | C | Benzene | 4.9599e-06 | kg/kg | 78.11 | kg/kmol | 874 | kg/m3 | 11625.7105 | Pa | 2 | kg/m3
Extrusion | EX | MDPE | 0 | 0.00175 | 0 | 0.002 | 0.015536 | 0 | 0.015 | 0.2 | 0 | 0 | 0.02 | 0.00025 | 0 | 113 | kg/hr | 215 | C | (E)-2-Butenal | 4.0507e-06 | kg/kg | 70.09 | kg/kmol | 848 | kg/m3 | 4199.6546 | Pa | 41.48 | kg/m3
Extrusion | EX | MDPE | 0 | 0.00175 | 0 | 0.002 | 0.015536 | 0 | 0.015 | 0.2 | 0 | 0 | 0.02 | 0.00025 | 0 | 113 | kg/hr | 215 | C | 3-Heptanone | 3.7911e-05 | kg/kg | 114.186 | kg/kmol | 818 | kg/m3 | 781.2691 | Pa | 3.511 | kg/m3
Extrusion | EX | MDPE | 0 | 0.00175 | 0 | 0.002 | 0.015536 | 0 | 0.015 | 0.2 | 0 | 0 | 0.02 | 0.00025 | 0 | 113 | kg/hr | 215 | C | Formaldehyde | 7.1843e-06 | kg/kg | 30.026 | kg/kmol | 815.3 | kg/m3 | 465295.0658 | Pa | 57.02 | kg/m3
Extrusion | EX | MDPE | 0 | 0.00175 | 0 | 0.002 | 0.015536 | 0 | 0.015 | 0.2 | 0 | 0 | 0.02 | 0.00025 | 0 | 113 | kg/hr | 215 | C | Formic acid | 5.9491e-05 | kg/kg | 46.025 | kg/kmol | 1220 | kg/m3 | 4786.273 | Pa | 955.2 | kg/m3
Extrusion | EX | MDPE | 0 | 0.00175 | 0 | 0.002 | 0.015536 | 0 | 0.015 | 0.2 | 0 | 0 | 0.02 | 0.00025 | 0 | 113 | kg/hr | 215 | C | 2-Butanone | 5.9578e-05 | kg/kg | 72.11 | kg/kmol | 805 | kg/m3 | 13132.2533 | Pa | 76.1 | kg/m3
Extrusion | EX | MDPE | 0 | 0.00175 | 0 | 0.002 | 0.015536 | 0 | 0.015 | 0.2 | 0 | 0 | 0.02 | 0.00025 | 0 | 113 | kg/hr | 215 | C | 2-Heptanone | 7.0898e-05 | kg/kg | 114.186 | kg/kmol | 807 | kg/m3 | 654.6128 | Pa | 2.145 | kg/m3
Extrusion | EX | MDPE | 0 | 0.00175 | 0 | 0.002 | 0.015536 | 0 | 0.015 | 0.2 | 0 | 0 | 0.02 | 0.00025 | 0 | 113 | kg/hr | 215 | C | Valeraldehyde | 4.0917e-06 | kg/kg | 86.132 | kg/kmol | 810 | kg/m3 | 4386.3059 | Pa | 9.718 | kg/m3
Extrusion | EX | MDPE | 0 | 0.00175 | 0 | 0.002 | 0.015536 | 0 | 0.015 | 0.2 | 0 | 0 | 0.02 | 0.00025 | 0 | 113 | kg/hr | 215 | C | Propionic acid | 2.3286e-05 | kg/kg | 74.078 | kg/kmol | 993 | kg/m3 | 805.2671 | Pa | 173.6 | kg/m3
Extrusion | EX | MDPE | 0 | 0.00175 | 0 | 0.002 | 0.015536 | 0 | 0.015 | 0.2 | 0 | 0 | 0.02 | 0.00025 | 0 | 113 | kg/hr | 215 | C | Oxolane | 7.7041e-05 | kg/kg | 72.11 | kg/kmol | 890 | kg/m3 | 23064.7697 | Pa | 54.48 | kg/m3
Extrusion | EX | MDPE | 0 | 0.00175 | 0 | 0.002 | 0.015536 | 0 | 0.015 | 0.2 | 0 | 0 | 0.02 | 0.00025 | 0 | 113 | kg/hr | 215 | C | Toluene | 0.0002292 | kg/kg | 92.14 | kg/kmol | 870 | kg/m3 | 3159.7401 | Pa | 0.5731 | kg/m3
Extrusion | EX | MDPE | 0 | 0.00175 | 0 | 0.002 | 0.015536 | 0 | 0.015 | 0.2 | 0 | 0 | 0.02 | 0.00025 | 0 | 113 | kg/hr | 215 | C | Xylene | 0.00010971 | kg/kg | 106.16 | kg/kmol | 870 | kg/m3 | 902.148 | Pa | 0.22607 | kg/m3
Injection Molding | IM | MDPE | 0 | 0.00175 | 0 | 0.002 | 0.012054 | 0 | 0.015 | 0.2 | 0 | 0 | 0.02 | 0.00025 | 0 | 303.2 | kg/hr | 215 | C | Benzene | 8.2305e-06 | kg/kg | 78.11 | kg/kmol | 874 | kg/m3 | 11625.7105 | Pa | 2 | kg/m3
Injection Molding | IM | MDPE | 0 | 0.00175 | 0 | 0.002 | 0.012054 | 0 | 0.015 | 0.2 | 0 | 0 | 0.02 | 0.00025 | 0 | 303.2 | kg/hr | 215 | C | Ethenone | 2.7212e-07 | kg/kg | 42.037 | kg/kmol | 712 | kg/m3 | 1102575.9868 | Pa | 363 | kg/m3
Injection Molding | IM | MDPE | 0 | 0.00175 | 0 | 0.002 | 0.012054 | 0 | 0.015 | 0.2 | 0 | 0 | 0.02 | 0.00025 | 0 | 303.2 | kg/hr | 215 | C | Toluene | 3.6308e-06 | kg/kg | 92.14 | kg/kmol | 870 | kg/m3 | 3159.7401 | Pa | 0.5731 | kg/m3
Injection Molding | IM | MDPE | 0 | 0.00175 | 0 | 0.002 | 0.012054 | 0 | 0.015 | 0.2 | 0 | 0 | 0.02 | 0.00025 | 0 | 303.2 | kg/hr | 215 | C | Xylene | 2.0049e-06 | kg/kg | 106.16 | kg/kmol | 870 | kg/m3 | 902.148 | Pa | 0.22607 | kg/m3
Injection Molding | IM | MDPE | 0 | 0.00175 | 0 | 0.002 | 0.012054 | 0 | 0.015 | 0.2 | 0 | 0 | 0.02 | 0.00025 | 0 | 303.2 | kg/hr | 215 | C | Acetaldehyde | 2.4186e-06 | kg/kg | 44.05 | kg/kmol | 785 | kg/m3 | 121323.3553 | Pa | 256.8 | kg/m3
Injection Molding | IM | MDPE | 0 | 0.00175 | 0 | 0.002 | 0.012054 | 0 | 0.015 | 0.2 | 0 | 0 | 0.02 | 0.00025 | 0 | 303.2 | kg/hr | 215 | C | Acetic acid | 8.1572e-06 | kg/kg | 60.052 | kg/kmol | 1049 | kg/m3 | 2293.1447 | Pa | 475.9 | kg/m3
Injection Molding | IM | MDPE | 0 | 0.00175 | 0 | 0.002 | 0.012054 | 0 | 0.015 | 0.2 | 0 | 0 | 0.02 | 0.00025 | 0 | 303.2 | kg/hr | 215 | C | Acetone | 1.5888e-05 | kg/kg | 58.08 | kg/kmol | 791 | kg/m3 | 33197.2697 | Pa | 219.9 | kg/m3
Injection Molding | IM | MDPE | 0 | 0.00175 | 0 | 0.002 | 0.012054 | 0 | 0.015 | 0.2 | 0 | 0 | 0.02 | 0.00025 | 0 | 303.2 | kg/hr | 215 | C | Prop-2-enal | 3.201e-06 | kg/kg | 56.06 | kg/kmol | 839 | kg/m3 | 35197.1053 | Pa | 139.7 | kg/m3
Injection Molding | IM | MDPE | 0 | 0.00175 | 0 | 0.002 | 0.012054 | 0 | 0.015 | 0.2 | 0 | 0 | 0.02 | 0.00025 | 0 | 303.2 | kg/hr | 215 | C | Benzene | 7.606e-06 | kg/kg | 78.11 | kg/kmol | 874 | kg/m3 | 11625.7105 | Pa | 2 | kg/m3
Injection Molding | IM | MDPE | 0 | 0.00175 | 0 | 0.002 | 0.012054 | 0 | 0.015 | 0.2 | 0 | 0 | 0.02 | 0.00025 | 0 | 303.2 | kg/hr | 215 | C | (E)-2-Butenal | 1.4174e-06 | kg/kg | 70.09 | kg/kmol | 848 | kg/m3 | 4199.6546 | Pa | 41.48 | kg/m3
Injection Molding | IM | MDPE | 0 | 0.00175 | 0 | 0.002 | 0.012054 | 0 | 0.015 | 0.2 | 0 | 0 | 0.02 | 0.00025 | 0 | 303.2 | kg/hr | 215 | C | 3-Heptanone | 1.3494e-05 | kg/kg | 114.186 | kg/kmol | 818 | kg/m3 | 781.2691 | Pa | 3.511 | kg/m3
Injection Molding | IM | MDPE | 0 | 0.00175 | 0 | 0.002 | 0.012054 | 0 | 0.015 | 0.2 | 0 | 0 | 0.02 | 0.00025 | 0 | 303.2 | kg/hr | 215 | C | Formaldehyde | 1.8366e-06 | kg/kg | 30.026 | kg/kmol | 815.3 | kg/m3 | 465295.0658 | Pa | 57.02 | kg/m3
Injection Molding | IM | MDPE | 0 | 0.00175 | 0 | 0.002 | 0.012054 | 0 | 0.015 | 0.2 | 0 | 0 | 0.02 | 0.00025 | 0 | 303.2 | kg/hr | 215 | C | Formic acid | 5.5925e-06 | kg/kg | 46.025 | kg/kmol | 1220 | kg/m3 | 4786.273 | Pa | 955.2 | kg/m3
Injection Molding | IM | MDPE | 0 | 0.00175 | 0 | 0.002 | 0.012054 | 0 | 0.015 | 0.2 | 0 | 0 | 0.02 | 0.00025 | 0 | 303.2 | kg/hr | 215 | C | 2-Butanone | 3.2022e-05 | kg/kg | 72.11 | kg/kmol | 805 | kg/m3 | 13132.2533 | Pa | 76.1 | kg/m3
Injection Molding | IM | MDPE | 0 | 0.00175 | 0 | 0.002 | 0.012054 | 0 | 0.015 | 0.2 | 0 | 0 | 0.02 | 0.00025 | 0 | 303.2 | kg/hr | 215 | C | 2-Heptanone | 3.1905e-05 | kg/kg | 114.186 | kg/kmol | 807 | kg/m3 | 654.6128 | Pa | 2.145 | kg/m3
Injection Molding | IM | MDPE | 0 | 0.00175 | 0 | 0.002 | 0.012054 | 0 | 0.015 | 0.2 | 0 | 0 | 0.02 | 0.00025 | 0 | 303.2 | kg/hr | 215 | C | Valeraldehyde | 1.5545e-06 | kg/kg | 86.132 | kg/kmol | 810 | kg/m3 | 4386.3059 | Pa | 9.718 | kg/m3
Injection Molding | IM | MDPE | 0 | 0.00175 | 0 | 0.002 | 0.012054 | 0 | 0.015 | 0.2 | 0 | 0 | 0.02 | 0.00025 | 0 | 303.2 | kg/hr | 215 | C | Propionic acid | 6.0565e-05 | kg/kg | 74.078 | kg/kmol | 993 | kg/m3 | 805.2671 | Pa | 173.6 | kg/m3
Injection Molding | IM | MDPE | 0 | 0.00175 | 0 | 0.002 | 0.012054 | 0 | 0.015 | 0.2 | 0 | 0 | 0.02 | 0.00025 | 0 | 303.2 | kg/hr | 215 | C | Oxolane | 3.6225e-05 | kg/kg | 72.11 | kg/kmol | 890 | kg/m3 | 23064.7697 | Pa | 54.48 | kg/m3
Injection Molding | IM | MDPE | 0 | 0.00175 | 0 | 0.002 | 0.012054 | 0 | 0.015 | 0.2 | 0 | 0 | 0.02 | 0.00025 | 0 | 303.2 | kg/hr | 215 | C | Toluene | 3.1035e-06 | kg/kg | 92.14 | kg/kmol | 870 | kg/m3 | 3159.7401 | Pa | 0.5731 | kg/m3
Injection Molding | IM | MDPE | 0 | 0.00175 | 0 | 0.002 | 0.012054 | 0 | 0.015 | 0.2 | 0 | 0 | 0.02 | 0.00025 | 0 | 303.2 | kg/hr | 215 | C | Xylene | 5.3415e-06 | kg/kg | 106.16 | kg/kmol | 870 | kg/m3 | 902.148 | Pa | 0.22607 | kg/m3
Blow Molding | BM | HDPE | 0 | 0.0025 | 0 | 0.003 | 0.013985 | 0 | 0 | 0.2 | 0 | 0 | 0 | 0 | 0 | 9 | kg/hr | 209 | C | Acetaldehyde | 0.00077214 | kg/kg | 44.05 | kg/kmol | 785 | kg/m3 | 121323.3553 | Pa | 256.8 | kg/m3
Blow Molding | BM | HDPE | 0 | 0.0025 | 0 | 0.003 | 0.013985 | 0 | 0 | 0.2 | 0 | 0 | 0 | 0 | 0 | 9 | kg/hr | 209 | C | Acetic acid | 0.00024728 | kg/kg | 60.052 | kg/kmol | 1049 | kg/m3 | 2293.1447 | Pa | 475.9 | kg/m3
Blow Molding | BM | HDPE | 0 | 0.0025 | 0 | 0.003 | 0.013985 | 0 | 0 | 0.2 | 0 | 0 | 0 | 0 | 0 | 9 | kg/hr | 209 | C | Acetone | 0.0002966 | kg/kg | 58.08 | kg/kmol | 791 | kg/m3 | 33197.2697 | Pa | 219.9 | kg/m3
Blow Molding | BM | HDPE | 0 | 0.0025 | 0 | 0.003 | 0.013985 | 0 | 0 | 0.2 | 0 | 0 | 0 | 0 | 0 | 9 | kg/hr | 209 | C | Prop-2-enal | 3.2511e-05 | kg/kg | 56.06 | kg/kmol | 839 | kg/m3 | 35197.1053 | Pa | 139.7 | kg/m3
Blow Molding | BM | HDPE | 0 | 0.0025 | 0 | 0.003 | 0.013985 | 0 | 0 | 0.2 | 0 | 0 | 0 | 0 | 0 | 9 | kg/hr | 209 | C | Benzaldehyde | 0.00016964 | kg/kg | 106.12 | kg/kmol | 1046 | kg/m3 | 134.6556 | Pa | 6.1 | kg/m3
Blow Molding | BM | HDPE | 0 | 0.0025 | 0 | 0.003 | 0.013985 | 0 | 0 | 0.2 | 0 | 0 | 0 | 0 | 0 | 9 | kg/hr | 209 | C | Benzene | 9.9365e-05 | kg/kg | 78.11 | kg/kmol | 874 | kg/m3 | 11625.7105 | Pa | 2 | kg/m3
Blow Molding | BM | HDPE | 0 | 0.0025 | 0 | 0.003 | 0.013985 | 0 | 0 | 0.2 | 0 | 0 | 0 | 0 | 0 | 9 | kg/hr | 209 | C | Butyraldehyde | 0.00019326 | kg/kg | 72.11 | kg/kmol | 800 | kg/m3 | 14398.8158 | Pa | 23.85 | kg/m3
Blow Molding | BM | HDPE | 0 | 0.0025 | 0 | 0.003 | 0.013985 | 0 | 0 | 0.2 | 0 | 0 | 0 | 0 | 0 | 9 | kg/hr | 209 | C | (E)-2-Butenal | 0.00035504 | kg/kg | 70.09 | kg/kmol | 848 | kg/m3 | 4199.6546 | Pa | 41.48 | kg/m3
Blow Molding | BM | HDPE | 0 | 0.0025 | 0 | 0.003 | 0.013985 | 0 | 0 | 0.2 | 0 | 0 | 0 | 0 | 0 | 9 | kg/hr | 209 | C | Formaldehyde | 0.0003112 | kg/kg | 30.026 | kg/kmol | 815.3 | kg/m3 | 465295.0658 | Pa | 57.02 | kg/m3
Blow Molding | BM | HDPE | 0 | 0.0025 | 0 | 0.003 | 0.013985 | 0 | 0 | 0.2 | 0 | 0 | 0 | 0 | 0 | 9 | kg/hr | 209 | C | Formic acid | 0.0004465 | kg/kg | 46.025 | kg/kmol | 1220 | kg/m3 | 4786.273 | Pa | 955.2 | kg/m3
Blow Molding | BM | HDPE | 0 | 0.0025 | 0 | 0.003 | 0.013985 | 0 | 0 | 0.2 | 0 | 0 | 0 | 0 | 0 | 9 | kg/hr | 209 | C | Furan | 0.00063177 | kg/kg | 154.163 | kg/kmol | 936 | kg/m3 | 79460.1316 | Pa | 9.751 | kg/m3
Blow Molding | BM | HDPE | 0 | 0.0025 | 0 | 0.003 | 0.013985 | 0 | 0 | 0.2 | 0 | 0 | 0 | 0 | 0 | 9 | kg/hr | 209 | C | Styrene | 0.00054697 | kg/kg | 104.15 | kg/kmol | 906 | kg/m3 | 673.278 | Pa | 0.3437 | kg/m3
Blow Molding | BM | HDPE | 0 | 0.0025 | 0 | 0.003 | 0.013985 | 0 | 0 | 0.2 | 0 | 0 | 0 | 0 | 0 | 9 | kg/hr | 209 | C | Oxolane | 0.00018316 | kg/kg | 72.11 | kg/kmol | 890 | kg/m3 | 23064.7697 | Pa | 54.48 | kg/m3
Blow Molding | BM | HDPE | 0 | 0.0025 | 0 | 0.003 | 0.013985 | 0 | 0 | 0.2 | 0 | 0 | 0 | 0 | 0 | 9 | kg/hr | 209 | C | Toluene | 6.0306e-05 | kg/kg | 92.14 | kg/kmol | 870 | kg/m3 | 3159.7401 | Pa | 0.5731 | kg/m3
Blow Molding | BM | HDPE | 0 | 0.0025 | 0 | 0.003 | 0.013985 | 0 | 0 | 0.2 | 0 | 0 | 0 | 0 | 0 | 9 | kg/hr | 209 | C | Xylene | 2.6446e-05 | kg/kg | 106.16 | kg/kmol | 870 | kg/m3 | 902.148 | Pa | 0.22607 | kg/m3
Extrusion | EX | HDPE | 0 | 0.0025 | 0 | 0.003 | 0.014853 | 0 | 0 | 0.2 | 0 | 0 | 0 | 0 | 0 | 35 | kg/hr | 221 | C | Acetaldehyde | 5.8654e-05 | kg/kg | 44.05 | kg/kmol | 785 | kg/m3 | 121323.3553 | Pa | 256.8 | kg/m3
Extrusion | EX | HDPE | 0 | 0.0025 | 0 | 0.003 | 0.014853 | 0 | 0 | 0.2 | 0 | 0 | 0 | 0 | 0 | 35 | kg/hr | 221 | C | Acetic acid | 8.1711e-05 | kg/kg | 60.052 | kg/kmol | 1049 | kg/m3 | 2293.1447 | Pa | 475.9 | kg/m3
Extrusion | EX | HDPE | 0 | 0.0025 | 0 | 0.003 | 0.014853 | 0 | 0 | 0.2 | 0 | 0 | 0 | 0 | 0 | 35 | kg/hr | 221 | C | Acetone | 0.00025714 | kg/kg | 58.08 | kg/kmol | 791 | kg/m3 | 33197.2697 | Pa | 219.9 | kg/m3
Extrusion | EX | HDPE | 0 | 0.0025 | 0 | 0.003 | 0.014853 | 0 | 0 | 0.2 | 0 | 0 | 0 | 0 | 0 | 35 | kg/hr | 221 | C | Prop-2-enal | 2.9652e-08 | kg/kg | 56.06 | kg/kmol | 839 | kg/m3 | 35197.1053 | Pa | 139.7 | kg/m3
Extrusion | EX | HDPE | 0 | 0.0025 | 0 | 0.003 | 0.014853 | 0 | 0 | 0.2 | 0 | 0 | 0 | 0 | 0 | 35 | kg/hr | 221 | C | Benzaldehyde | 4.738e-05 | kg/kg | 106.12 | kg/kmol | 1046 | kg/m3 | 134.6556 | Pa | 6.1 | kg/m3
Extrusion | EX | HDPE | 0 | 0.0025 | 0 | 0.003 | 0.014853 | 0 | 0 | 0.2 | 0 | 0 | 0 | 0 | 0 | 35 | kg/hr | 221 | C | Butyraldehyde | 1.6177e-05 | kg/kg | 72.11 | kg/kmol | 800 | kg/m3 | 14398.8158 | Pa | 23.85 | kg/m3
Extrusion | EX | HDPE | 0 | 0.0025 | 0 | 0.003 | 0.014853 | 0 | 0 | 0.2 | 0 | 0 | 0 | 0 | 0 | 35 | kg/hr | 221 | C | (E)-2-Butenal | 2.7839e-05 | kg/kg | 70.09 | kg/kmol | 848 | kg/m3 | 4199.6546 | Pa | 41.48 | kg/m3
Extrusion | EX | HDPE | 0 | 0.0025 | 0 | 0.003 | 0.014853 | 0 | 0 | 0.2 | 0 | 0 | 0 | 0 | 0 | 35 | kg/hr | 221 | C | Formaldehyde | 7.8976e-05 | kg/kg | 30.026 | kg/kmol | 815.3 | kg/m3 | 465295.0658 | Pa | 57.02 | kg/m3
Extrusion | EX | HDPE | 0 | 0.0025 | 0 | 0.003 | 0.014853 | 0 | 0 | 0.2 | 0 | 0 | 0 | 0 | 0 | 35 | kg/hr | 221 | C | Formic acid | 7.55e-05 | kg/kg | 46.025 | kg/kmol | 1220 | kg/m3 | 4786.273 | Pa | 955.2 | kg/m3
Extrusion | EX | HDPE | 0 | 0.0025 | 0 | 0.003 | 0.014853 | 0 | 0 | 0.2 | 0 | 0 | 0 | 0 | 0 | 35 | kg/hr | 221 | C | Benzene | 2.8576e-06 | kg/kg | 78.11 | kg/kmol | 874 | kg/m3 | 11625.7105 | Pa | 2 | kg/m3
Extrusion | EX | HDPE | 0 | 0.0025 | 0 | 0.003 | 0.014853 | 0 | 0 | 0.2 | 0 | 0 | 0 | 0 | 0 | 35 | kg/hr | 221 | C | Furan | 0.00019982 | kg/kg | 154.163 | kg/kmol | 936 | kg/m3 | 79460.1316 | Pa | 9.751 | kg/m3
Extrusion | EX | HDPE | 0 | 0.0025 | 0 | 0.003 | 0.014853 | 0 | 0 | 0.2 | 0 | 0 | 0 | 0 | 0 | 35 | kg/hr | 221 | C | Styrene | 6.281e-05 | kg/kg | 104.15 | kg/kmol | 906 | kg/m3 | 673.278 | Pa | 0.3437 | kg/m3
Extrusion | EX | HDPE | 0 | 0.0025 | 0 | 0.003 | 0.014853 | 0 | 0 | 0.2 | 0 | 0 | 0 | 0 | 0 | 35 | kg/hr | 221 | C | Oxolane | 3.9178e-05 | kg/kg | 72.11 | kg/kmol | 890 | kg/m3 | 23064.7697 | Pa | 54.48 | kg/m3
Extrusion | EX | HDPE | 0 | 0.0025 | 0 | 0.003 | 0.014853 | 0 | 0 | 0.2 | 0 | 0 | 0 | 0 | 0 | 35 | kg/hr | 221 | C | Toluene | 0.00010611 | kg/kg | 92.14 | kg/kmol | 870 | kg/m3 | 3159.7401 | Pa | 0.5731 | kg/m3
Extrusion | EX | HDPE | 0 | 0.0025 | 0 | 0.003 | 0.014853 | 0 | 0 | 0.2 | 0 | 0 | 0 | 0 | 0 | 35 | kg/hr | 221 | C | Xylene | 0.00017989 | kg/kg | 106.16 | kg/kmol | 870 | kg/m3 | 902.148 | Pa | 0.22607 | kg/m3
Extrusion | EX | HDPE | 0 | 0.0025 | 0 | 0.003 | 0.012665 | 0 | 0 | 0.2 | 0 | 0 | 0 | 0 | 0 | 51 | kg/hr | 245 | C | Acetic acid | 0.00010464 | kg/kg | 60.052 | kg/kmol | 1049 | kg/m3 | 2293.1447 | Pa | 475.9 | kg/m3
Extrusion | EX | HDPE | 0 | 0.0025 | 0 | 0.003 | 0.012665 | 0 | 0 | 0.2 | 0 | 0 | 0 | 0 | 0 | 51 | kg/hr | 245 | C | Acetone | 0.00013156 | kg/kg | 58.08 | kg/kmol | 791 | kg/m3 | 33197.2697 | Pa | 219.9 | kg/m3
Extrusion | EX | HDPE | 0 | 0.0025 | 0 | 0.003 | 0.012665 | 0 | 0 | 0.2 | 0 | 0 | 0 | 0 | 0 | 51 | kg/hr | 245 | C | Benzene | 8.8235e-05 | kg/kg | 78.11 | kg/kmol | 874 | kg/m3 | 11625.7105 | Pa | 2 | kg/m3
Extrusion | EX | HDPE | 0 | 0.0025 | 0 | 0.003 | 0.012665 | 0 | 0 | 0.2 | 0 | 0 | 0 | 0 | 0 | 51 | kg/hr | 245 | C | Formic acid | 1.3711e-05 | kg/kg | 46.025 | kg/kmol | 1220 | kg/m3 | 4786.273 | Pa | 955.2 | kg/m3
Extrusion | EX | HDPE | 0 | 0.0025 | 0 | 0.003 | 0.012665 | 0 | 0 | 0.2 | 0 | 0 | 0 | 0 | 0 | 51 | kg/hr | 245 | C | Furan | 0.00019336 | kg/kg | 154.163 | kg/kmol | 936 | kg/m3 | 79460.1316 | Pa | 9.751 | kg/m3
Extrusion | EX | HDPE | 0 | 0.0025 | 0 | 0.003 | 0.012665 | 0 | 0 | 0.2 | 0 | 0 | 0 | 0 | 0 | 51 | kg/hr | 245 | C | Styrene | 0.00021594 | kg/kg | 104.15 | kg/kmol | 906 | kg/m3 | 673.278 | Pa | 0.3437 | kg/m3
Extrusion | EX | HDPE | 0 | 0.0025 | 0 | 0.003 | 0.012665 | 0 | 0 | 0.2 | 0 | 0 | 0 | 0 | 0 | 51 | kg/hr | 245 | C | Oxolane | 7.3072e-05 | kg/kg | 72.11 | kg/kmol | 890 | kg/m3 | 23064.7697 | Pa | 54.48 | kg/m3
Extrusion | EX | HDPE | 0 | 0.0025 | 0 | 0.003 | 0.012665 | 0 | 0 | 0.2 | 0 | 0 | 0 | 0 | 0 | 51 | kg/hr | 245 | C | Toluene | 0.00035294 | kg/kg | 92.14 | kg/kmol | 870 | kg/m3 | 3159.7401 | Pa | 0.5731 | kg/m3
Extrusion | EX | HDPE | 0 | 0.0025 | 0 | 0.003 | 0.012665 | 0 | 0 | 0.2 | 0 | 0 | 0 | 0 | 0 | 51 | kg/hr | 245 | C | Xylene | 0.00031018 | kg/kg | 106.16 | kg/kmol | 870 | kg/m3 | 902.148 | Pa | 0.22607 | kg/m3
Extrusion | EX | HDPE | 0 | 0.0025 | 0 | 0.003 | 0.012665 | 0 | 0 | 0.2 | 0 | 0 | 0 | 0 | 0 | 51 | kg/hr | 245 | C | Acetaldehyde | 4.1513e-05 | kg/kg | 44.05 | kg/kmol | 785 | kg/m3 | 121323.3553 | Pa | 256.8 | kg/m3
Extrusion | EX | HDPE | 0 | 0.0025 | 0 | 0.003 | 0.012665 | 0 | 0 | 0.2 | 0 | 0 | 0 | 0 | 0 | 51 | kg/hr | 245 | C | Prop-2-enal | 2.8309e-05 | kg/kg | 56.06 | kg/kmol | 839 | kg/m3 | 35197.1053 | Pa | 139.7 | kg/m3
Extrusion | EX | HDPE | 0 | 0.0025 | 0 | 0.003 | 0.012665 | 0 | 0 | 0.2 | 0 | 0 | 0 | 0 | 0 | 51 | kg/hr | 245 | C | Benzaldehyde | 9.5162e-06 | kg/kg | 106.12 | kg/kmol | 1046 | kg/m3 | 134.6556 | Pa | 6.1 | kg/m3
Extrusion | EX | HDPE | 0 | 0.0025 | 0 | 0.003 | 0.012665 | 0 | 0 | 0.2 | 0 | 0 | 0 | 0 | 0 | 51 | kg/hr | 245 | C | Butyraldehyde | 4.3565e-05 | kg/kg | 72.11 | kg/kmol | 800 | kg/m3 | 14398.8158 | Pa | 23.85 | kg/m3
Extrusion | EX | HDPE | 0 | 0.0025 | 0 | 0.003 | 0.012665 | 0 | 0 | 0.2 | 0 | 0 | 0 | 0 | 0 | 51 | kg/hr | 245 | C | (E)-2-Butenal | 2.7632e-05 | kg/kg | 70.09 | kg/kmol | 848 | kg/m3 | 4199.6546 | Pa | 41.48 | kg/m3
Extrusion | EX | HDPE | 0 | 0.0025 | 0 | 0.003 | 0.012665 | 0 | 0 | 0.2 | 0 | 0 | 0 | 0 | 0 | 51 | kg/hr | 245 | C | Formaldehyde | 5.4933e-05 | kg/kg | 30.026 | kg/kmol | 815.3 | kg/m3 | 465295.0658 | Pa | 57.02 | kg/m3
Extrusion | EX | LDPE | 0 | 0.001 | 0 | 0.001 | 0.013877 | 0 | 0.03 | 0.2 | 0 | 0 | 0.04 | 0.0005 | 0 | 61 | kg/hr | 316 | C | Acetaldehyde | 9.6014e-05 | kg/kg | 44.05 | kg/kmol | 785 | kg/m3 | 121323.3553 | Pa | 256.8 | kg/m3
Extrusion | EX | LDPE | 0 | 0.001 | 0 | 0.001 | 0.013877 | 0 | 0.03 | 0.2 | 0 | 0 | 0.04 | 0.0005 | 0 | 61 | kg/hr | 316 | C | Acetic acid | 8.1591e-05 | kg/kg | 60.052 | kg/kmol | 1049 | kg/m3 | 2293.1447 | Pa | 475.9 | kg/m3
Extrusion | EX | LDPE | 0 | 0.001 | 0 | 0.001 | 0.013877 | 0 | 0.03 | 0.2 | 0 | 0 | 0.04 | 0.0005 | 0 | 61 | kg/hr | 316 | C | Acetone | 0.00012186 | kg/kg | 58.08 | kg/kmol | 791 | kg/m3 | 33197.2697 | Pa | 219.9 | kg/m3
Extrusion | EX | LDPE | 0 | 0.001 | 0 | 0.001 | 0.013877 | 0 | 0.03 | 0.2 | 0 | 0 | 0.04 | 0.0005 | 0 | 61 | kg/hr | 316 | C | Prop-2-enal | 5.0244e-06 | kg/kg | 56.06 | kg/kmol | 839 | kg/m3 | 35197.1053 | Pa | 139.7 | kg/m3
Extrusion | EX | LDPE | 0 | 0.001 | 0 | 0.001 | 0.013877 | 0 | 0.03 | 0.2 | 0 | 0 | 0.04 | 0.0005 | 0 | 61 | kg/hr | 316 | C | Benzaldehyde | 3.4368e-05 | kg/kg | 106.12 | kg/kmol | 1046 | kg/m3 | 134.6556 | Pa | 6.1 | kg/m3
Extrusion | EX | LDPE | 0 | 0.001 | 0 | 0.001 | 0.013877 | 0 | 0.03 | 0.2 | 0 | 0 | 0.04 | 0.0005 | 0 | 61 | kg/hr | 316 | C | Butyraldehyde | 5.9458e-05 | kg/kg | 72.11 | kg/kmol | 800 | kg/m3 | 14398.8158 | Pa | 23.85 | kg/m3
Extrusion | EX | LDPE | 0 | 0.001 | 0 | 0.001 | 0.013877 | 0 | 0.03 | 0.2 | 0 | 0 | 0.04 | 0.0005 | 0 | 61 | kg/hr | 316 | C | (E)-2-Butenal | 4.603e-05 | kg/kg | 70.09 | kg/kmol | 848 | kg/m3 | 4199.6546 | Pa | 41.48 | kg/m3
Extrusion | EX | LDPE | 0 | 0.001 | 0 | 0.001 | 0.013877 | 0 | 0.03 | 0.2 | 0 | 0 | 0.04 | 0.0005 | 0 | 61 | kg/hr | 316 | C | Formaldehyde | 5.178e-05 | kg/kg | 30.026 | kg/kmol | 815.3 | kg/m3 | 465295.0658 | Pa | 57.02 | kg/m3
Extrusion | EX | LDPE | 0 | 0.001 | 0 | 0.001 | 0.013877 | 0 | 0.03 | 0.2 | 0 | 0 | 0.04 | 0.0005 | 0 | 61 | kg/hr | 316 | C | Formic acid | 2.0817e-05 | kg/kg | 46.025 | kg/kmol | 1220 | kg/m3 | 4786.273 | Pa | 955.2 | kg/m3
Extrusion | EX | LDPE | 0 | 0.001 | 0 | 0.001 | 0.013877 | 0 | 0.03 | 0.2 | 0 | 0 | 0.04 | 0.0005 | 0 | 61 | kg/hr | 316 | C | Benzene | 7.514e-06 | kg/kg | 78.11 | kg/kmol | 874 | kg/m3 | 11625.7105 | Pa | 2 | kg/m3
Extrusion | EX | LDPE | 0 | 0.001 | 0 | 0.001 | 0.013877 | 0 | 0.03 | 0.2 | 0 | 0 | 0.04 | 0.0005 | 0 | 61 | kg/hr | 316 | C | Furan | 1.2055e-05 | kg/kg | 154.163 | kg/kmol | 936 | kg/m3 | 79460.1316 | Pa | 9.751 | kg/m3
Extrusion | EX | LDPE | 0 | 0.001 | 0 | 0.001 | 0.013877 | 0 | 0.03 | 0.2 | 0 | 0 | 0.04 | 0.0005 | 0 | 61 | kg/hr | 316 | C | Styrene | 9.4545e-05 | kg/kg | 104.15 | kg/kmol | 906 | kg/m3 | 673.278 | Pa | 0.3437 | kg/m3
Extrusion | EX | LDPE | 0 | 0.001 | 0 | 0.001 | 0.013877 | 0 | 0.03 | 0.2 | 0 | 0 | 0.04 | 0.0005 | 0 | 61 | kg/hr | 316 | C | Oxolane | 0.00014754 | kg/kg | 72.11 | kg/kmol | 890 | kg/m3 | 23064.7697 | Pa | 54.48 | kg/m3
Extrusion | EX | LDPE | 0 | 0.001 | 0 | 0.001 | 0.013877 | 0 | 0.03 | 0.2 | 0 | 0 | 0.04 | 0.0005 | 0 | 61 | kg/hr | 316 | C | Toluene | 6.6232e-06 | kg/kg | 92.14 | kg/kmol | 870 | kg/m3 | 3159.7401 | Pa | 0.5731 | kg/m3
Extrusion | EX | LDPE | 0 | 0.001 | 0 | 0.001 | 0.013877 | 0 | 0.03 | 0.2 | 0 | 0 | 0.04 | 0.0005 | 0 | 61 | kg/hr | 316 | C | Xylene | 6.2481e-05 | kg/kg | 106.16 | kg/kmol | 870 | kg/m3 | 902.148 | Pa | 0.22607 | kg/m3
Extrusion | EX | LDPE | 0 | 0.001 | 0 | 0.001 | 0.0161 | 0 | 0.03 | 0.2 | 0 | 0 | 0.04 | 0.0005 | 0 | 38 | kg/hr | 213 | C | Acetaldehyde | 8.0511e-05 | kg/kg | 44.05 | kg/kmol | 785 | kg/m3 | 121323.3553 | Pa | 256.8 | kg/m3
Extrusion | EX | LDPE | 0 | 0.001 | 0 | 0.001 | 0.0161 | 0 | 0.03 | 0.2 | 0 | 0 | 0.04 | 0.0005 | 0 | 38 | kg/hr | 213 | C | Acetic acid | 0.00032087 | kg/kg | 60.052 | kg/kmol | 1049 | kg/m3 | 2293.1447 | Pa | 475.9 | kg/m3
Extrusion | EX | LDPE | 0 | 0.001 | 0 | 0.001 | 0.0161 | 0 | 0.03 | 0.2 | 0 | 0 | 0.04 | 0.0005 | 0 | 38 | kg/hr | 213 | C | Acetone | 0.00013857 | kg/kg | 58.08 | kg/kmol | 791 | kg/m3 | 33197.2697 | Pa | 219.9 | kg/m3
Extrusion | EX | LDPE | 0 | 0.001 | 0 | 0.001 | 0.0161 | 0 | 0.03 | 0.2 | 0 | 0 | 0.04 | 0.0005 | 0 | 38 | kg/hr | 213 | C | Prop-2-enal | 5.1198e-08 | kg/kg | 56.06 | kg/kmol | 839 | kg/m3 | 35197.1053 | Pa | 139.7 | kg/m3
Extrusion | EX | LDPE | 0 | 0.001 | 0 | 0.001 | 0.0161 | 0 | 0.03 | 0.2 | 0 | 0 | 0.04 | 0.0005 | 0 | 38 | kg/hr | 213 | C | Benzaldehyde | 1.7245e-05 | kg/kg | 106.12 | kg/kmol | 1046 | kg/m3 | 134.6556 | Pa | 6.1 | kg/m3
Extrusion | EX | LDPE | 0 | 0.001 | 0 | 0.001 | 0.0161 | 0 | 0.03 | 0.2 | 0 | 0 | 0.04 | 0.0005 | 0 | 38 | kg/hr | 213 | C | Butyraldehyde | 8.6408e-05 | kg/kg | 72.11 | kg/kmol | 800 | kg/m3 | 14398.8158 | Pa | 23.85 | kg/m3
Extrusion | EX | LDPE | 0 | 0.001 | 0 | 0.001 | 0.0161 | 0 | 0.03 | 0.2 | 0 | 0 | 0.04 | 0.0005 | 0 | 38 | kg/hr | 213 | C | (E)-2-Butenal | 7.8824e-05 | kg/kg | 70.09 | kg/kmol | 848 | kg/m3 | 4199.6546 | Pa | 41.48 | kg/m3
Extrusion | EX | LDPE | 0 | 0.001 | 0 | 0.001 | 0.0161 | 0 | 0.03 | 0.2 | 0 | 0 | 0.04 | 0.0005 | 0 | 38 | kg/hr | 213 | C | Formaldehyde | 0.00012596 | kg/kg | 30.026 | kg/kmol | 815.3 | kg/m3 | 465295.0658 | Pa | 57.02 | kg/m3
Extrusion | EX | LDPE | 0 | 0.001 | 0 | 0.001 | 0.0161 | 0 | 0.03 | 0.2 | 0 | 0 | 0.04 | 0.0005 | 0 | 38 | kg/hr | 213 | C | Formic acid | 1.8017e-05 | kg/kg | 46.025 | kg/kmol | 1220 | kg/m3 | 4786.273 | Pa | 955.2 | kg/m3
Extrusion | EX | LDPE | 0 | 0.001 | 0 | 0.001 | 0.0161 | 0 | 0.03 | 0.2 | 0 | 0 | 0.04 | 0.0005 | 0 | 38 | kg/hr | 213 | C | Benzene | 2.8641e-06 | kg/kg | 78.11 | kg/kmol | 874 | kg/m3 | 11625.7105 | Pa | 2 | kg/m3
Extrusion | EX | LDPE | 0 | 0.001 | 0 | 0.001 | 0.0161 | 0 | 0.03 | 0.2 | 0 | 0 | 0.04 | 0.0005 | 0 | 38 | kg/hr | 213 | C | Furan | 1.9457e-05 | kg/kg | 154.163 | kg/kmol | 936 | kg/m3 | 79460.1316 | Pa | 9.751 | kg/m3
Extrusion | EX | LDPE | 0 | 0.001 | 0 | 0.001 | 0.0161 | 0 | 0.03 | 0.2 | 0 | 0 | 0.04 | 0.0005 | 0 | 38 | kg/hr | 213 | C | Styrene | 4.5059e-05 | kg/kg | 104.15 | kg/kmol | 906 | kg/m3 | 673.278 | Pa | 0.3437 | kg/m3
Extrusion | EX | LDPE | 0 | 0.001 | 0 | 0.001 | 0.0161 | 0 | 0.03 | 0.2 | 0 | 0 | 0.04 | 0.0005 | 0 | 38 | kg/hr | 213 | C | Oxolane | 5.3009e-05 | kg/kg | 72.11 | kg/kmol | 890 | kg/m3 | 23064.7697 | Pa | 54.48 | kg/m3
Extrusion | EX | LDPE | 0 | 0.001 | 0 | 0.001 | 0.0161 | 0 | 0.03 | 0.2 | 0 | 0 | 0.04 | 0.0005 | 0 | 38 | kg/hr | 213 | C | Toluene | 7.8781e-05 | kg/kg | 92.14 | kg/kmol | 870 | kg/m3 | 3159.7401 | Pa | 0.5731 | kg/m3
Extrusion | EX | LDPE | 0 | 0.001 | 0 | 0.001 | 0.0161 | 0 | 0.03 | 0.2 | 0 | 0 | 0.04 | 0.0005 | 0 | 38 | kg/hr | 213 | C | Xylene | 2.2531e-05 | kg/kg | 106.16 | kg/kmol | 870 | kg/m3 | 902.148 | Pa | 0.22607 | kg/m3
Extrusion | EX | LDPE | 0 | 0.001 | 0 | 0.001 | 0.014716 | 0 | 0.03 | 0.2 | 0 | 0 | 0.04 | 0.0005 | 0 | 34 | kg/hr | 219 | C | Acetic acid | 0.00046862 | kg/kg | 60.052 | kg/kmol | 1049 | kg/m3 | 2293.1447 | Pa | 475.9 | kg/m3
Extrusion | EX | LDPE | 0 | 0.001 | 0 | 0.001 | 0.014716 | 0 | 0.03 | 0.2 | 0 | 0 | 0.04 | 0.0005 | 0 | 34 | kg/hr | 219 | C | Acetone | 0.00048963 | kg/kg | 58.08 | kg/kmol | 791 | kg/m3 | 33197.2697 | Pa | 219.9 | kg/m3
Extrusion | EX | LDPE | 0 | 0.001 | 0 | 0.001 | 0.014716 | 0 | 0.03 | 0.2 | 0 | 0 | 0.04 | 0.0005 | 0 | 34 | kg/hr | 219 | C | Formic acid | 0.00018582 | kg/kg | 46.025 | kg/kmol | 1220 | kg/m3 | 4786.273 | Pa | 955.2 | kg/m3
Extrusion | EX | LDPE | 0 | 0.001 | 0 | 0.001 | 0.014716 | 0 | 0.03 | 0.2 | 0 | 0 | 0.04 | 0.0005 | 0 | 34 | kg/hr | 219 | C | Acetaldehyde | 0.0002041 | kg/kg | 44.05 | kg/kmol | 785 | kg/m3 | 121323.3553 | Pa | 256.8 | kg/m3
Extrusion | EX | LDPE | 0 | 0.001 | 0 | 0.001 | 0.014716 | 0 | 0.03 | 0.2 | 0 | 0 | 0.04 | 0.0005 | 0 | 34 | kg/hr | 219 | C | Prop-2-enal | 3.9009e-05 | kg/kg | 56.06 | kg/kmol | 839 | kg/m3 | 35197.1053 | Pa | 139.7 | kg/m3
Extrusion | EX | LDPE | 0 | 0.001 | 0 | 0.001 | 0.014716 | 0 | 0.03 | 0.2 | 0 | 0 | 0.04 | 0.0005 | 0 | 34 | kg/hr | 219 | C | Benzaldehyde | 7.3632e-05 | kg/kg | 106.12 | kg/kmol | 1046 | kg/m3 | 134.6556 | Pa | 6.1 | kg/m3
Extrusion | EX | LDPE | 0 | 0.001 | 0 | 0.001 | 0.014716 | 0 | 0.03 | 0.2 | 0 | 0 | 0.04 | 0.0005 | 0 | 34 | kg/hr | 219 | C | Benzene | 2.2451e-05 | kg/kg | 78.11 | kg/kmol | 874 | kg/m3 | 11625.7105 | Pa | 2 | kg/m3
Extrusion | EX | LDPE | 0 | 0.001 | 0 | 0.001 | 0.014716 | 0 | 0.03 | 0.2 | 0 | 0 | 0.04 | 0.0005 | 0 | 34 | kg/hr | 219 | C | Butyraldehyde | 4.7572e-05 | kg/kg | 72.11 | kg/kmol | 800 | kg/m3 | 14398.8158 | Pa | 23.85 | kg/m3
Extrusion | EX | LDPE | 0 | 0.001 | 0 | 0.001 | 0.014716 | 0 | 0.03 | 0.2 | 0 | 0 | 0.04 | 0.0005 | 0 | 34 | kg/hr | 219 | C | (E)-2-Butenal | 1.8341e-06 | kg/kg | 70.09 | kg/kmol | 848 | kg/m3 | 4199.6546 | Pa | 41.48 | kg/m3
Extrusion | EX | LDPE | 0 | 0.001 | 0 | 0.001 | 0.014716 | 0 | 0.03 | 0.2 | 0 | 0 | 0.04 | 0.0005 | 0 | 34 | kg/hr | 219 | C | Formaldehyde | 8.8322e-05 | kg/kg | 30.026 | kg/kmol | 815.3 | kg/m3 | 465295.0658 | Pa | 57.02 | kg/m3
Extrusion | EX | LDPE | 0 | 0.001 | 0 | 0.001 | 0.014716 | 0 | 0.03 | 0.2 | 0 | 0 | 0.04 | 0.0005 | 0 | 34 | kg/hr | 219 | C | Furan | 0.00022623 | kg/kg | 154.163 | kg/kmol | 936 | kg/m3 | 79460.1316 | Pa | 9.751 | kg/m3
Extrusion | EX | LDPE | 0 | 0.001 | 0 | 0.001 | 0.014716 | 0 | 0.03 | 0.2 | 0 | 0 | 0.04 | 0.0005 | 0 | 34 | kg/hr | 219 | C | Styrene | 0.00016029 | kg/kg | 104.15 | kg/kmol | 906 | kg/m3 | 673.278 | Pa | 0.3437 | kg/m3
Extrusion | EX | LDPE | 0 | 0.001 | 0 | 0.001 | 0.014716 | 0 | 0.03 | 0.2 | 0 | 0 | 0.04 | 0.0005 | 0 | 34 | kg/hr | 219 | C | Oxolane | 0.00022158 | kg/kg | 72.11 | kg/kmol | 890 | kg/m3 | 23064.7697 | Pa | 54.48 | kg/m3
Extrusion | EX | LDPE | 0 | 0.001 | 0 | 0.001 | 0.014716 | 0 | 0.03 | 0.2 | 0 | 0 | 0.04 | 0.0005 | 0 | 34 | kg/hr | 219 | C | Toluene | 6.7837e-05 | kg/kg | 92.14 | kg/kmol | 870 | kg/m3 | 3159.7401 | Pa | 0.5731 | kg/m3
Extrusion | EX | LDPE | 0 | 0.001 | 0 | 0.001 | 0.014716 | 0 | 0.03 | 0.2 | 0 | 0 | 0.04 | 0.0005 | 0 | 34 | kg/hr | 219 | C | Xylene | 0.00017323 | kg/kg | 106.16 | kg/kmol | 870 | kg/m3 | 902.148 | Pa | 0.22607 | kg/m3
Extrusion | EX | LDPE | 0 | 0.001 | 0 | 0.001 | 0.013216 | 0 | 0.03 | 0.2 | 0 | 0 | 0.04 | 0.0005 | 0 | 35 | kg/hr | 219 | C | Acetic acid | 0.00012698 | kg/kg | 60.052 | kg/kmol | 1049 | kg/m3 | 2293.1447 | Pa | 475.9 | kg/m3
Extrusion | EX | LDPE | 0 | 0.001 | 0 | 0.001 | 0.013216 | 0 | 0.03 | 0.2 | 0 | 0 | 0.04 | 0.0005 | 0 | 35 | kg/hr | 219 | C | Acetone | 0.00046715 | kg/kg | 58.08 | kg/kmol | 791 | kg/m3 | 33197.2697 | Pa | 219.9 | kg/m3
Extrusion | EX | LDPE | 0 | 0.001 | 0 | 0.001 | 0.013216 | 0 | 0.03 | 0.2 | 0 | 0 | 0.04 | 0.0005 | 0 | 35 | kg/hr | 219 | C | Benzene | 9.4774e-06 | kg/kg | 78.11 | kg/kmol | 874 | kg/m3 | 11625.7105 | Pa | 2 | kg/m3
Extrusion | EX | LDPE | 0 | 0.001 | 0 | 0.001 | 0.013216 | 0 | 0.03 | 0.2 | 0 | 0 | 0.04 | 0.0005 | 0 | 35 | kg/hr | 219 | C | Formic acid | 0.00024229 | kg/kg | 46.025 | kg/kmol | 1220 | kg/m3 | 4786.273 | Pa | 955.2 | kg/m3
Extrusion | EX | LDPE | 0 | 0.001 | 0 | 0.001 | 0.013216 | 0 | 0.03 | 0.2 | 0 | 0 | 0.04 | 0.0005 | 0 | 35 | kg/hr | 219 | C | Furan | 0.00019078 | kg/kg | 154.163 | kg/kmol | 936 | kg/m3 | 79460.1316 | Pa | 9.751 | kg/m3
Extrusion | EX | LDPE | 0 | 0.001 | 0 | 0.001 | 0.013216 | 0 | 0.03 | 0.2 | 0 | 0 | 0.04 | 0.0005 | 0 | 35 | kg/hr | 219 | C | Styrene | 5.3323e-05 | kg/kg | 104.15 | kg/kmol | 906 | kg/m3 | 673.278 | Pa | 0.3437 | kg/m3
Extrusion | EX | LDPE | 0 | 0.001 | 0 | 0.001 | 0.013216 | 0 | 0.03 | 0.2 | 0 | 0 | 0.04 | 0.0005 | 0 | 35 | kg/hr | 219 | C | Oxolane | 0.00012814 | kg/kg | 72.11 | kg/kmol | 890 | kg/m3 | 23064.7697 | Pa | 54.48 | kg/m3
Extrusion | EX | LDPE | 0 | 0.001 | 0 | 0.001 | 0.013216 | 0 | 0.03 | 0.2 | 0 | 0 | 0.04 | 0.0005 | 0 | 35 | kg/hr | 219 | C | Toluene | 9.3912e-05 | kg/kg | 92.14 | kg/kmol | 870 | kg/m3 | 3159.7401 | Pa | 0.5731 | kg/m3
Extrusion | EX | LDPE | 0 | 0.001 | 0 | 0.001 | 0.013216 | 0 | 0.03 | 0.2 | 0 | 0 | 0.04 | 0.0005 | 0 | 35 | kg/hr | 219 | C | Xylene | 0.00014415 | kg/kg | 106.16 | kg/kmol | 870 | kg/m3 | 902.148 | Pa | 0.22607 | kg/m3
Extrusion | EX | LDPE | 0 | 0.001 | 0 | 0.001 | 0.013216 | 0 | 0.03 | 0.2 | 0 | 0 | 0.04 | 0.0005 | 0 | 35 | kg/hr | 219 | C | Acetaldehyde | 0.00017098 | kg/kg | 44.05 | kg/kmol | 785 | kg/m3 | 121323.3553 | Pa | 256.8 | kg/m3
Extrusion | EX | LDPE | 0 | 0.001 | 0 | 0.001 | 0.013216 | 0 | 0.03 | 0.2 | 0 | 0 | 0.04 | 0.0005 | 0 | 35 | kg/hr | 219 | C | Prop-2-enal | 1.5343e-05 | kg/kg | 56.06 | kg/kmol | 839 | kg/m3 | 35197.1053 | Pa | 139.7 | kg/m3
Extrusion | EX | LDPE | 0 | 0.001 | 0 | 0.001 | 0.013216 | 0 | 0.03 | 0.2 | 0 | 0 | 0.04 | 0.0005 | 0 | 35 | kg/hr | 219 | C | Benzaldehyde | 3.1923e-05 | kg/kg | 106.12 | kg/kmol | 1046 | kg/m3 | 134.6556 | Pa | 6.1 | kg/m3
Extrusion | EX | LDPE | 0 | 0.001 | 0 | 0.001 | 0.013216 | 0 | 0.03 | 0.2 | 0 | 0 | 0.04 | 0.0005 | 0 | 35 | kg/hr | 219 | C | Butyraldehyde | 0.00011699 | kg/kg | 72.11 | kg/kmol | 800 | kg/m3 | 14398.8158 | Pa | 23.85 | kg/m3
Extrusion | EX | LDPE | 0 | 0.001 | 0 | 0.001 | 0.013216 | 0 | 0.03 | 0.2 | 0 | 0 | 0.04 | 0.0005 | 0 | 35 | kg/hr | 219 | C | (E)-2-Butenal | 1.51e-05 | kg/kg | 70.09 | kg/kmol | 848 | kg/m3 | 4199.6546 | Pa | 41.48 | kg/m3
Extrusion | EX | LDPE | 0 | 0.001 | 0 | 0.001 | 0.013216 | 0 | 0.03 | 0.2 | 0 | 0 | 0.04 | 0.0005 | 0 | 35 | kg/hr | 219 | C | Formaldehyde | 0.00015609 | kg/kg | 30.026 | kg/kmol | 815.3 | kg/m3 | 465295.0658 | Pa | 57.02 | kg/m3
Rotational Molding | RM | LDPE | 0 | 0.001 | 0 | 0.001 | 0.015461 | 0 | 0.03 | 0.2 | 0 | 0 | 0.04 | 0.0005 | 0 | 9.1304 | kg/hr | 241 | C | Acetaldehyde | 0.00013136 | kg/kg | 44.05 | kg/kmol | 785 | kg/m3 | 121323.3553 | Pa | 256.8 | kg/m3
Rotational Molding | RM | LDPE | 0 | 0.001 | 0 | 0.001 | 0.015461 | 0 | 0.03 | 0.2 | 0 | 0 | 0.04 | 0.0005 | 0 | 9.1304 | kg/hr | 241 | C | Acetic acid | 0.00090888 | kg/kg | 60.052 | kg/kmol | 1049 | kg/m3 | 2293.1447 | Pa | 475.9 | kg/m3
Rotational Molding | RM | LDPE | 0 | 0.001 | 0 | 0.001 | 0.015461 | 0 | 0.03 | 0.2 | 0 | 0 | 0.04 | 0.0005 | 0 | 9.1304 | kg/hr | 241 | C | Acetone | 0.00074006 | kg/kg | 58.08 | kg/kmol | 791 | kg/m3 | 33197.2697 | Pa | 219.9 | kg/m3
Rotational Molding | RM | LDPE | 0 | 0.001 | 0 | 0.001 | 0.015461 | 0 | 0.03 | 0.2 | 0 | 0 | 0.04 | 0.0005 | 0 | 9.1304 | kg/hr | 241 | C | Prop-2-enal | 4.463e-05 | kg/kg | 56.06 | kg/kmol | 839 | kg/m3 | 35197.1053 | Pa | 139.7 | kg/m3
Rotational Molding | RM | LDPE | 0 | 0.001 | 0 | 0.001 | 0.015461 | 0 | 0.03 | 0.2 | 0 | 0 | 0.04 | 0.0005 | 0 | 9.1304 | kg/hr | 241 | C | Benzaldehyde | 3.3384e-05 | kg/kg | 106.12 | kg/kmol | 1046 | kg/m3 | 134.6556 | Pa | 6.1 | kg/m3
Rotational Molding | RM | LDPE | 0 | 0.001 | 0 | 0.001 | 0.015461 | 0 | 0.03 | 0.2 | 0 | 0 | 0.04 | 0.0005 | 0 | 9.1304 | kg/hr | 241 | C | Benzene | 6.306e-05 | kg/kg | 78.11 | kg/kmol | 874 | kg/m3 | 11625.7105 | Pa | 2 | kg/m3
Rotational Molding | RM | LDPE | 0 | 0.001 | 0 | 0.001 | 0.015461 | 0 | 0.03 | 0.2 | 0 | 0 | 0.04 | 0.0005 | 0 | 9.1304 | kg/hr | 241 | C | Butyraldehyde | 0.00010706 | kg/kg | 72.11 | kg/kmol | 800 | kg/m3 | 14398.8158 | Pa | 23.85 | kg/m3
Rotational Molding | RM | LDPE | 0 | 0.001 | 0 | 0.001 | 0.015461 | 0 | 0.03 | 0.2 | 0 | 0 | 0.04 | 0.0005 | 0 | 9.1304 | kg/hr | 241 | C | (E)-2-Butenal | 0.00018012 | kg/kg | 70.09 | kg/kmol | 848 | kg/m3 | 4199.6546 | Pa | 41.48 | kg/m3
Rotational Molding | RM | LDPE | 0 | 0.001 | 0 | 0.001 | 0.015461 | 0 | 0.03 | 0.2 | 0 | 0 | 0.04 | 0.0005 | 0 | 9.1304 | kg/hr | 241 | C | Formaldehyde | 0.00060399 | kg/kg | 30.026 | kg/kmol | 815.3 | kg/m3 | 465295.0658 | Pa | 57.02 | kg/m3
Rotational Molding | RM | LDPE | 0 | 0.001 | 0 | 0.001 | 0.015461 | 0 | 0.03 | 0.2 | 0 | 0 | 0.04 | 0.0005 | 0 | 9.1304 | kg/hr | 241 | C | Formic acid | 0.00056547 | kg/kg | 46.025 | kg/kmol | 1220 | kg/m3 | 4786.273 | Pa | 955.2 | kg/m3
Rotational Molding | RM | LDPE | 0 | 0.001 | 0 | 0.001 | 0.015461 | 0 | 0.03 | 0.2 | 0 | 0 | 0.04 | 0.0005 | 0 | 9.1304 | kg/hr | 241 | C | Furan | 0.00052958 | kg/kg | 154.163 | kg/kmol | 936 | kg/m3 | 79460.1316 | Pa | 9.751 | kg/m3
Rotational Molding | RM | LDPE | 0 | 0.001 | 0 | 0.001 | 0.015461 | 0 | 0.03 | 0.2 | 0 | 0 | 0.04 | 0.0005 | 0 | 9.1304 | kg/hr | 241 | C | Styrene | 0.00042227 | kg/kg | 104.15 | kg/kmol | 906 | kg/m3 | 673.278 | Pa | 0.3437 | kg/m3
Rotational Molding | RM | LDPE | 0 | 0.001 | 0 | 0.001 | 0.015461 | 0 | 0.03 | 0.2 | 0 | 0 | 0.04 | 0.0005 | 0 | 9.1304 | kg/hr | 241 | C | Oxolane | 0.00013834 | kg/kg | 72.11 | kg/kmol | 890 | kg/m3 | 23064.7697 | Pa | 54.48 | kg/m3
Rotational Molding | RM | LDPE | 0 | 0.001 | 0 | 0.001 | 0.015461 | 0 | 0.03 | 0.2 | 0 | 0 | 0.04 | 0.0005 | 0 | 9.1304 | kg/hr | 241 | C | Toluene | 0.00050628 | kg/kg | 92.14 | kg/kmol | 870 | kg/m3 | 3159.7401 | Pa | 0.5731 | kg/m3
Rotational Molding | RM | LDPE | 0 | 0.001 | 0 | 0.001 | 0.015461 | 0 | 0.03 | 0.2 | 0 | 0 | 0.04 | 0.0005 | 0 | 9.1304 | kg/hr | 241 | C | Xylene | 0.00017951 | kg/kg | 106.16 | kg/kmol | 870 | kg/m3 | 902.148 | Pa | 0.22607 | kg/m3
Rotational Molding | RM | LDPE | 0 | 0.001 | 0 | 0.001 | 0.014943 | 0 | 0.03 | 0.2 | 0 | 0 | 0.04 | 0.0005 | 0 | 9.1304 | kg/hr | 241 | C | Acetic acid | 0.00037239 | kg/kg | 60.052 | kg/kmol | 1049 | kg/m3 | 2293.1447 | Pa | 475.9 | kg/m3
Rotational Molding | RM | LDPE | 0 | 0.001 | 0 | 0.001 | 0.014943 | 0 | 0.03 | 0.2 | 0 | 0 | 0.04 | 0.0005 | 0 | 9.1304 | kg/hr | 241 | C | Acetone | 0.00039908 | kg/kg | 58.08 | kg/kmol | 791 | kg/m3 | 33197.2697 | Pa | 219.9 | kg/m3
Rotational Molding | RM | LDPE | 0 | 0.001 | 0 | 0.001 | 0.014943 | 0 | 0.03 | 0.2 | 0 | 0 | 0.04 | 0.0005 | 0 | 9.1304 | kg/hr | 241 | C | Benzene | 2.5891e-05 | kg/kg | 78.11 | kg/kmol | 874 | kg/m3 | 11625.7105 | Pa | 2 | kg/m3
Rotational Molding | RM | LDPE | 0 | 0.001 | 0 | 0.001 | 0.014943 | 0 | 0.03 | 0.2 | 0 | 0 | 0.04 | 0.0005 | 0 | 9.1304 | kg/hr | 241 | C | Formic acid | 0.00023623 | kg/kg | 46.025 | kg/kmol | 1220 | kg/m3 | 4786.273 | Pa | 955.2 | kg/m3
Rotational Molding | RM | LDPE | 0 | 0.001 | 0 | 0.001 | 0.014943 | 0 | 0.03 | 0.2 | 0 | 0 | 0.04 | 0.0005 | 0 | 9.1304 | kg/hr | 241 | C | Furan | 8.8984e-05 | kg/kg | 154.163 | kg/kmol | 936 | kg/m3 | 79460.1316 | Pa | 9.751 | kg/m3
Rotational Molding | RM | LDPE | 0 | 0.001 | 0 | 0.001 | 0.014943 | 0 | 0.03 | 0.2 | 0 | 0 | 0.04 | 0.0005 | 0 | 9.1304 | kg/hr | 241 | C | Styrene | 0.00031391 | kg/kg | 104.15 | kg/kmol | 906 | kg/m3 | 673.278 | Pa | 0.3437 | kg/m3
Rotational Molding | RM | LDPE | 0 | 0.001 | 0 | 0.001 | 0.014943 | 0 | 0.03 | 0.2 | 0 | 0 | 0.04 | 0.0005 | 0 | 9.1304 | kg/hr | 241 | C | Oxolane | 0.00078123 | kg/kg | 72.11 | kg/kmol | 890 | kg/m3 | 23064.7697 | Pa | 54.48 | kg/m3
Rotational Molding | RM | LDPE | 0 | 0.001 | 0 | 0.001 | 0.014943 | 0 | 0.03 | 0.2 | 0 | 0 | 0.04 | 0.0005 | 0 | 9.1304 | kg/hr | 241 | C | Toluene | 5.8285e-05 | kg/kg | 92.14 | kg/kmol | 870 | kg/m3 | 3159.7401 | Pa | 0.5731 | kg/m3
Rotational Molding | RM | LDPE | 0 | 0.001 | 0 | 0.001 | 0.014943 | 0 | 0.03 | 0.2 | 0 | 0 | 0.04 | 0.0005 | 0 | 9.1304 | kg/hr | 241 | C | Xylene | 0.00022368 | kg/kg | 106.16 | kg/kmol | 870 | kg/m3 | 902.148 | Pa | 0.22607 | kg/m3
Rotational Molding | RM | LDPE | 0 | 0.001 | 0 | 0.001 | 0.014943 | 0 | 0.03 | 0.2 | 0 | 0 | 0.04 | 0.0005 | 0 | 9.1304 | kg/hr | 241 | C | Acetaldehyde | 0.0006898 | kg/kg | 44.05 | kg/kmol | 785 | kg/m3 | 121323.3553 | Pa | 256.8 | kg/m3
Rotational Molding | RM | LDPE | 0 | 0.001 | 0 | 0.001 | 0.014943 | 0 | 0.03 | 0.2 | 0 | 0 | 0.04 | 0.0005 | 0 | 9.1304 | kg/hr | 241 | C | Prop-2-enal | 4.1776e-05 | kg/kg | 56.06 | kg/kmol | 839 | kg/m3 | 35197.1053 | Pa | 139.7 | kg/m3
Rotational Molding | RM | LDPE | 0 | 0.001 | 0 | 0.001 | 0.014943 | 0 | 0.03 | 0.2 | 0 | 0 | 0.04 | 0.0005 | 0 | 9.1304 | kg/hr | 241 | C | Benzaldehyde | 0.00012751 | kg/kg | 106.12 | kg/kmol | 1046 | kg/m3 | 134.6556 | Pa | 6.1 | kg/m3
Rotational Molding | RM | LDPE | 0 | 0.001 | 0 | 0.001 | 0.014943 | 0 | 0.03 | 0.2 | 0 | 0 | 0.04 | 0.0005 | 0 | 9.1304 | kg/hr | 241 | C | Butyraldehyde | 0.00015408 | kg/kg | 72.11 | kg/kmol | 800 | kg/m3 | 14398.8158 | Pa | 23.85 | kg/m3
Rotational Molding | RM | LDPE | 0 | 0.001 | 0 | 0.001 | 0.014943 | 0 | 0.03 | 0.2 | 0 | 0 | 0.04 | 0.0005 | 0 | 9.1304 | kg/hr | 241 | C | (E)-2-Butenal | 0.00021589 | kg/kg | 70.09 | kg/kmol | 848 | kg/m3 | 4199.6546 | Pa | 41.48 | kg/m3
Rotational Molding | RM | LDPE | 0 | 0.001 | 0 | 0.001 | 0.014943 | 0 | 0.03 | 0.2 | 0 | 0 | 0.04 | 0.0005 | 0 | 9.1304 | kg/hr | 241 | C | Formaldehyde | 0.00087352 | kg/kg | 30.026 | kg/kmol | 815.3 | kg/m3 | 465295.0658 | Pa | 57.02 | kg/m3
Injection_Molding | IM | PCABS | 0 | 0 | 0.16 | 0 | 0.0159 | 0.002 | 0 | 0.12 | 0.0017813 | 0.0048 | 0.016 | 0 | 0.0042 | 0.89143 | kg/hr | 230 | C | 4-Vinylcyclohexene | 1.5908e-05 | kg/kg | 108.18 | kg/kmol | 832 | kg/m3 | 1786.5197 | Pa | 0.0141 | kg/m3
Injection_Molding | IM | PCABS | 0 | 0 | 0.16 | 0 | 0.0159 | 0.002 | 0 | 0.12 | 0.0017813 | 0.0048 | 0.016 | 0 | 0.0042 | 0.89143 | kg/hr | 230 | C | Ethylbenzene | 1.5613e-05 | kg/kg | 106.17 | kg/kmol | 867 | kg/m3 | 1279.8949 | Pa | 0.15 | kg/m3
Injection_Molding | IM | PCABS | 0 | 0 | 0.16 | 0 | 0.0159 | 0.002 | 0 | 0.12 | 0.0017813 | 0.0048 | 0.016 | 0 | 0.0042 | 0.89143 | kg/hr | 230 | C | Styrene | 9.9967e-05 | kg/kg | 104.15 | kg/kmol | 910 | kg/m3 | 853.2633 | Pa | 0.3 | kg/m3
Injection_Molding | IM | PCABS | 0 | 0 | 0.16 | 0 | 0.0159 | 0.002 | 0 | 0.12 | 0.0017813 | 0.0048 | 0.016 | 0 | 0.0042 | 0.89143 | kg/hr | 230 | C | Benzaldehyde | 1.5605e-05 | kg/kg | 106.12 | kg/kmol | 1050 | kg/m3 | 169.3194 | Pa | 6.95 | kg/m3
Injection_Molding | IM | PCABS | 0 | 0 | 0.16 | 0 | 0.0159 | 0.002 | 0 | 0.12 | 0.0017813 | 0.0048 | 0.016 | 0 | 0.0042 | 0.89143 | kg/hr | 230 | C | Dibenzylmethane | 2.8865e-05 | kg/kg | 196.29 | kg/kmol | 980 | kg/m3 | 0.25598 | Pa | 0.00156 | kg/m3
Injection_Molding | IM | PCABS | 0 | 0 | 0.16 | 0 | 0.0159 | 0.002 | 0 | 0.12 | 0.0017813 | 0.0048 | 0.016 | 0 | 0.0042 | 0.89143 | kg/hr | 230 | C | Toluene | 1.355e-05 | kg/kg | 92.14 | kg/kmol | 870 | kg/m3 | 3159.7401 | Pa | 0.5731 | kg/m3
Injection_Molding | IM | PCABS | 0 | 0 | 0.16 | 0 | 0.0159 | 0.002 | 0 | 0.12 | 0.0017813 | 0.0048 | 0.016 | 0 | 0.0042 | 0.89143 | kg/hr | 230 | C | Diethylene glycol n-butyl ether | 2.3857e-05 | kg/kg | 162.23 | kg/kmol | 951 | kg/m3 | 1.4532 | Pa | 71.92 | kg/m3
Injection_Molding | IM | PCABS | 0 | 0 | 0.16 | 0 | 0.0159 | 0.002 | 0 | 0.12 | 0.0017813 | 0.0048 | 0.016 | 0 | 0.0042 | 0.89143 | kg/hr | 230 | C | Nonanal | 2.0917e-05 | kg/kg | 142.24 | kg/kmol | 826.4 | kg/m3 | 49.3293 | Pa | 0.096 | kg/m3
Injection_Molding | IM | PCABS | 0 | 0 | 0.16 | 0 | 0.0159 | 0.002 | 0 | 0.12 | 0.0017813 | 0.0048 | 0.016 | 0 | 0.0042 | 0.89143 | kg/hr | 230 | C | Xylene | 1.5611e-05 | kg/kg | 106.16 | kg/kmol | 870 | kg/m3 | 902.148 | Pa | 0.22607 | kg/m3
Injection_Molding | IM | PCABS | 0 | 0 | 0.16 | 0 | 0.0159 | 0.002 | 0 | 0.12 | 0.0017813 | 0.0048 | 0.016 | 0 | 0.0042 | 0.89143 | kg/hr | 230 | C | 4-Isopropenyl-1-methylcyclohexene | 2.0033e-05 | kg/kg | 136.23 | kg/kmol | 841.1 | kg/m3 | 193.3174 | Pa | 0.004581 | kg/m3
Injection_Molding | IM | PCABS | 0 | 0 | 0.16 | 0 | 0.0159 | 0.002 | 0 | 0.12 | 0.0017813 | 0.0048 | 0.016 | 0 | 0.0042 | 0.89143 | kg/hr | 230 | C | Ethyl acetate | 1.2957e-05 | kg/kg | 88.11 | kg/kmol | 902 | kg/m3 | 13105.5888 | Pa | 29.93 | kg/m3
Injection_Molding | IM | PCABS | 0 | 0 | 0.16 | 0 | 0.0159 | 0.002 | 0 | 0.12 | 0.0017813 | 0.0048 | 0.016 | 0 | 0.0042 | 0.89143 | kg/hr | 230 | C | 4-Phenylbutanenitrile | 2.1352e-05 | kg/kg | 145.2 | kg/kmol | 976 | kg/m3 | 1.4399 | Pa | 0.5605 | kg/m3
Injection_Molding | IM | PCABS | 0 | 0 | 0.16 | 0 | 0.0159 | 0.002 | 0 | 0.12 | 0.0017813 | 0.0048 | 0.016 | 0 | 0.0042 | 0.89143 | kg/hr | 230 | C | 4-Methylene-2,6-bis(2-methyl-2-propanyl)-2,5-cyclohexadien-1-one | 3.2106e-05 | kg/kg | 218.33 | kg/kmol | 900 | kg/m3 | 0.4013 | Pa | 0.001237 | kg/m3
Injection_Molding | IM | PCABS | 0 | 0 | 0.16 | 0 | 0.0159 | 0.002 | 0 | 0.12 | 0.0017813 | 0.0048 | 0.016 | 0 | 0.0042 | 0.89143 | kg/hr | 230 | C | 1,3,3-Trimethyl-1-phenylindan | 3.4756e-05 | kg/kg | 236.35 | kg/kmol | 1000 | kg/m3 | 0.092392 | Pa | 0.0002525 | kg/m3
Injection_Molding | IM | PCABS | 0 | 0 | 0.16 | 0 | 0.0159 | 0.002 | 0 | 0.12 | 0.0017813 | 0.0048 | 0.016 | 0 | 0.0042 | 0.89143 | kg/hr | 230 | C | Diisobutyl phthalate | 4.0931e-05 | kg/kg | 278.34 | kg/kmol | 1039 | kg/m3 | 0.32131 | Pa | 0.005061 | kg/m3
Injection_Molding | IM | PCABS | 0 | 0 | 0.16 | 0 | 0.0159 | 0.002 | 0 | 0.12 | 0.0017813 | 0.0048 | 0.016 | 0 | 0.0042 | 0.89143 | kg/hr | 230 | C | 2,4-Bis(2-methyl-2-propanyl)phenol | 3.034e-05 | kg/kg | 206.32 | kg/kmol | 887 | kg/m3 | 0.35597 | Pa | 0.005704 | kg/m3
Injection_Molding | IM | PCABS | 0 | 0 | 0.16 | 0 | 0.0159 | 0.002 | 0 | 0.12 | 0.0017813 | 0.0048 | 0.016 | 0 | 0.0042 | 0.89143 | kg/hr | 230 | C | (Propan-2-yl)benzene | 1.7674e-05 | kg/kg | 120.19 | kg/kmol | 866 | kg/m3 | 478.6273 | Pa | 0.07503 | kg/m3
Injection_Molding | IM | PCABS | 0 | 0 | 0.16 | 0 | 0.0159 | 0.002 | 0 | 0.12 | 0.0017813 | 0.0048 | 0.016 | 0 | 0.0042 | 0.89143 | kg/hr | 230 | C | Methyl styrene | 0.00011343 | kg/kg | 118.18 | kg/kmol | 910 | kg/m3 | 253.3125 | Pa | 0.116 | kg/m3
Injection_Molding | IM | PCABS | 0 | 0 | 0.16 | 0 | 0.0159 | 0.002 | 0 | 0.12 | 0.0017813 | 0.0048 | 0.016 | 0 | 0.0042 | 0.89143 | kg/hr | 230 | C | 1-Phenylethanone | 0.00011532 | kg/kg | 120.15 | kg/kmol | 1028 | kg/m3 | 53.329 | Pa | 6.13 | kg/m3
Injection_Molding | IM | PCABS | 0 | 0 | 0.16 | 0 | 0.0159 | 0.002 | 0 | 0.12 | 0.0017813 | 0.0048 | 0.016 | 0 | 0.0042 | 0.89143 | kg/hr | 230 | C | Methanedithione | 1.1197e-05 | kg/kg | 76.14 | kg/kmol | 1263 | kg/m3 | 45596.25 | Pa | 2.928 | kg/m3
Injection_Molding | IM | Nylon | 0.01 | 0 | 0.4 | 0 | 0.021182 | 0.005 | 0 | 0.15406 | 0.005 | 0 | 0 | 0 | 0.03 | 0.8 | kg/hr | 260 | C | Toluene | 4.4062e-05 | kg/kg | 92.14 | kg/kmol | 870 | kg/m3 | 3159.7401 | Pa | 0.5731 | kg/m3
Injection_Molding | IM | Nylon | 0.01 | 0 | 0.4 | 0 | 0.021182 | 0.005 | 0 | 0.15406 | 0.005 | 0 | 0 | 0 | 0.03 | 0.8 | kg/hr | 260 | C | Hexane | 0.0001282 | kg/kg | 86.18 | kg/kmol | 660 | kg/m3 | 20398.3253 | Pa | 0.0095 | kg/m3
Injection_Molding | IM | Nylon | 0.01 | 0 | 0.4 | 0 | 0.021182 | 0.005 | 0 | 0.15406 | 0.005 | 0 | 0 | 0 | 0.03 | 0.8 | kg/hr | 260 | C | Ethyl acetate | 0.00013107 | kg/kg | 88.11 | kg/kmol | 902 | kg/m3 | 13105.5888 | Pa | 29.93 | kg/m3
Injection_Molding | IM | Nylon | 0.01 | 0 | 0.4 | 0 | 0.021182 | 0.005 | 0 | 0.15406 | 0.005 | 0 | 0 | 0 | 0.03 | 0.8 | kg/hr | 260 | C | Heptane | 1.436e-05 | kg/kg | 100.2 | kg/kmol | 684 | kg/m3 | 6119.4967 | Pa | 0.003554 | kg/m3
Injection_Molding | IM | Nylon | 0.01 | 0 | 0.4 | 0 | 0.021182 | 0.005 | 0 | 0.15406 | 0.005 | 0 | 0 | 0 | 0.03 | 0.8 | kg/hr | 260 | C | 1,3,3-Trimethyl-1-phenylindan | 3.3873e-05 | kg/kg | 236.35 | kg/kmol | 1000 | kg/m3 | 0.092392 | Pa | 0.0002525 | kg/m3
Injection_Molding | IM | Nylon | 0.01 | 0 | 0.4 | 0 | 0.021182 | 0.005 | 0 | 0.15406 | 0.005 | 0 | 0 | 0 | 0.03 | 0.8 | kg/hr | 260 | C | Diisobutyl phthalate | 3.9891e-05 | kg/kg | 278.34 | kg/kmol | 1039 | kg/m3 | 0.32131 | Pa | 0.005061 | kg/m3
Injection_Molding | IM | Nylon | 0.01 | 0 | 0.4 | 0 | 0.021182 | 0.005 | 0 | 0.15406 | 0.005 | 0 | 0 | 0 | 0.03 | 0.8 | kg/hr | 260 | C | Methanedithione | 0.00011326 | kg/kg | 76.14 | kg/kmol | 1263 | kg/m3 | 45596.25 | Pa | 2.928 | kg/m3
Injection_Molding | IM | Nylon | 0.01 | 0 | 0.4 | 0 | 0.021182 | 0.005 | 0 | 0.15406 | 0.005 | 0 | 0 | 0 | 0.03 | 0.8 | kg/hr | 260 | C | Sulfur dioxide | 9.5291e-05 | kg/kg | 64.06 | kg/kmol | 1250 | kg/m3 | 346638.1579 | Pa | 1000 | kg/m3
Injection_Molding | IM | PBT | 0.05 | 0 | 0.55 | 0 | 0.005985 | 0 | 0 | 0.15 | 0 | 0 | 0 | 0 | 0.005 | 0.816 | kg/hr | 245 | C | Sulfur dioxide | 2.5285e-05 | kg/kg | 64.06 | kg/kmol | 1250 | kg/m3 | 346638.1579 | Pa | 1000 | kg/m3
Injection_Molding | IM | PBT | 0.05 | 0 | 0.55 | 0 | 0.005985 | 0 | 0 | 0.15 | 0 | 0 | 0 | 0 | 0.005 | 0.816 | kg/hr | 245 | C | Toluene | 3.6369e-05 | kg/kg | 92.14 | kg/kmol | 870 | kg/m3 | 3159.7401 | Pa | 0.5731 | kg/m3
Injection_Molding | IM | PBT | 0.05 | 0 | 0.55 | 0 | 0.005985 | 0 | 0 | 0.15 | 0 | 0 | 0 | 0 | 0.005 | 0.816 | kg/hr | 245 | C | Nonane | 5.0626e-05 | kg/kg | 128.26 | kg/kmol | 718 | kg/m3 | 661.2789 | Pa | 0.0004058 | kg/m3
Injection_Molding | IM | PBT | 0.05 | 0 | 0.55 | 0 | 0.005985 | 0 | 0 | 0.15 | 0 | 0 | 0 | 0 | 0.005 | 0.816 | kg/hr | 245 | C | Decane | 5.616e-05 | kg/kg | 142.28 | kg/kmol | 730 | kg/m3 | 230.6477 | Pa | 0.001252 | kg/m3
Injection_Molding | IM | PBT | 0.05 | 0 | 0.55 | 0 | 0.005985 | 0 | 0 | 0.15 | 0 | 0 | 0 | 0 | 0.005 | 0.816 | kg/hr | 245 | C | Xylene | 4.1903e-05 | kg/kg | 106.16 | kg/kmol | 870 | kg/m3 | 902.148 | Pa | 0.22607 | kg/m3
Injection_Molding | IM | PBT | 0.05 | 0 | 0.55 | 0 | 0.005985 | 0 | 0 | 0.15 | 0 | 0 | 0 | 0 | 0.005 | 0.816 | kg/hr | 245 | C | 4-Isopropenyl-1-methylcyclohexene | 9.687e-05 | kg/kg | 136.23 | kg/kmol | 841.1 | kg/m3 | 193.3174 | Pa | 0.004581 | kg/m3
Injection_Molding | IM | PBT | 0.05 | 0 | 0.55 | 0 | 0.005985 | 0 | 0 | 0.15 | 0 | 0 | 0 | 0 | 0.005 | 0.816 | kg/hr | 245 | C | 2,4-Dimethyl-1-heptene | 4.9828e-05 | kg/kg | 126.24 | kg/kmol | 700 | kg/m3 | 2399.8026 | Pa | 0.003208 | kg/m3
Injection_Molding | IM | PBT | 0.05 | 0 | 0.55 | 0 | 0.005985 | 0 | 0 | 0.15 | 0 | 0 | 0 | 0 | 0.005 | 0.816 | kg/hr | 245 | C | (E)-1,3-Pentadiene | 4.8438e-05 | kg/kg | 68.12 | kg/kmol | 683 | kg/m3 | 54928.8158 | Pa | 0.3255 | kg/m3
Injection_Molding | IM | PBT | 0.05 | 0 | 0.55 | 0 | 0.005985 | 0 | 0 | 0.15 | 0 | 0 | 0 | 0 | 0.005 | 0.816 | kg/hr | 245 | C | 2,4-Dimethylheptane | 5.0626e-05 | kg/kg | 128.26 | kg/kmol | 700 | kg/m3 | 1439.8816 | Pa | 0.00311 | kg/m3
Injection_Molding | IM | PBT | 0.05 | 0 | 0.55 | 0 | 0.005985 | 0 | 0 | 0.15 | 0 | 0 | 0 | 0 | 0.005 | 0.816 | kg/hr | 245 | C | 1-Ethyl-3-methylbenzene | 4.744e-05 | kg/kg | 120.19 | kg/kmol | 865 | kg/m3 | 314.6408 | Pa | 0.03999 | kg/m3
Injection_Molding | IM | PBT | 0.05 | 0 | 0.55 | 0 | 0.005985 | 0 | 0 | 0.15 | 0 | 0 | 0 | 0 | 0.005 | 0.816 | kg/hr | 245 | C | Ethanol | 1.8184e-05 | kg/kg | 46.07 | kg/kmol | 790 | kg/m3 | 7906.0176 | Pa | 1000 | kg/m3
Injection_Molding | IM | PBT | 0.05 | 0 | 0.55 | 0 | 0.005985 | 0 | 0 | 0.15 | 0 | 0 | 0 | 0 | 0.005 | 0.816 | kg/hr | 245 | C | Benzene | 3.0831e-05 | kg/kg | 78.11 | kg/kmol | 880 | kg/m3 | 12638.9623 | Pa | 1.79 | kg/m3
Injection_Molding | IM | PBT | 0.05 | 0 | 0.55 | 0 | 0.005985 | 0 | 0 | 0.15 | 0 | 0 | 0 | 0 | 0.005 | 0.816 | kg/hr | 245 | C | (Propan-2-yl)benzene | 4.744e-05 | kg/kg | 120.19 | kg/kmol | 866 | kg/m3 | 478.6273 | Pa | 0.07503 | kg/m3
Injection_Molding | IM | PET | 0.05 | 0 | 0.55 | 0 | 0.005985 | 0 | 0 | 0.15 | 0 | 0 | 0 | 0 | 0.005 | 0.816 | kg/hr | 280 | C | 4-Isopropenyl-1-methylcyclohexene | 4.0396e-05 | kg/kg | 136.23 | kg/kmol | 841.1 | kg/m3 | 193.3174 | Pa | 0.004581 | kg/m3
Injection_Molding | IM | PET | 0.05 | 0 | 0.55 | 0 | 0.005985 | 0 | 0 | 0.15 | 0 | 0 | 0 | 0 | 0.005 | 0.816 | kg/hr | 280 | C | Allene | 1.4318e-05 | kg/kg | 40.06 | kg/kmol | 647 | kg/m3 | 670611.5132 | Pa | 2.147 | kg/m3
Injection_Molding | IM | PET | 0.05 | 0 | 0.55 | 0 | 0.005985 | 0 | 0 | 0.15 | 0 | 0 | 0 | 0 | 0.005 | 0.816 | kg/hr | 280 | C | Diisobutyl phthalate | 0.00037871 | kg/kg | 278.34 | kg/kmol | 1039 | kg/m3 | 0.32131 | Pa | 0.005061 | kg/m3
Injection_Molding | IM | PET | 0.05 | 0 | 0.55 | 0 | 0.005985 | 0 | 0 | 0.15 | 0 | 0 | 0 | 0 | 0.005 | 0.816 | kg/hr | 280 | C | Ethanol | 1.6466e-05 | kg/kg | 46.07 | kg/kmol | 790 | kg/m3 | 7906.0176 | Pa | 1000 | kg/m3
Injection_Molding | IM | PET | 0.05 | 0 | 0.55 | 0 | 0.005985 | 0 | 0 | 0.15 | 0 | 0 | 0 | 0 | 0.005 | 0.816 | kg/hr | 280 | C | Methanedithione | 2.7213e-05 | kg/kg | 76.14 | kg/kmol | 1263 | kg/m3 | 45596.25 | Pa | 2.928 | kg/m3
Injection_Molding | IM | PET | 0.05 | 0 | 0.55 | 0 | 0.005985 | 0 | 0 | 0.15 | 0 | 0 | 0 | 0 | 0.005 | 0.816 | kg/hr | 280 | C | Sulfur dioxide | 2.2896e-05 | kg/kg | 64.06 | kg/kmol | 1250 | kg/m3 | 346638.1579 | Pa | 1000 | kg/m3
Injection_Molding | IM | POM | 0 | 0 | 0.3 | 0.01 | 0.02218 | 0.005 | 0 | 0 | 0.002 | 0 | 0 | 0.25 | 0.03 | 0.78 | kg/hr | 220 | C | 2-Azepanone | 8.1289e-05 | kg/kg | 113.16 | kg/kmol | 1010 | kg/m3 | 0.48263 | Pa | 28.72 | kg/m3
Injection_Molding | IM | POM | 0 | 0 | 0.3 | 0.01 | 0.02218 | 0.005 | 0 | 0 | 0.002 | 0 | 0 | 0.25 | 0.03 | 0.78 | kg/hr | 220 | C | Toluene | 1.0131e-05 | kg/kg | 92.14 | kg/kmol | 870 | kg/m3 | 3159.7401 | Pa | 0.5731 | kg/m3
Injection_Molding | IM | POM | 0 | 0 | 0.3 | 0.01 | 0.02218 | 0.005 | 0 | 0 | 0.002 | 0 | 0 | 0.25 | 0.03 | 0.78 | kg/hr | 220 | C | Diethylene glycol n-butyl ether | 1.7838e-05 | kg/kg | 162.23 | kg/kmol | 951 | kg/m3 | 1.4532 | Pa | 71.92 | kg/m3
Injection_Molding | IM | POM | 0 | 0 | 0.3 | 0.01 | 0.02218 | 0.005 | 0 | 0 | 0.002 | 0 | 0 | 0.25 | 0.03 | 0.78 | kg/hr | 220 | C | Benzophenone | 2.0036e-05 | kg/kg | 182.22 | kg/kmol | 1111 | kg/m3 | 0.12079 | Pa | 0.1033 | kg/m3
Injection_Molding | IM | POM | 0 | 0 | 0.3 | 0.01 | 0.02218 | 0.005 | 0 | 0 | 0.002 | 0 | 0 | 0.25 | 0.03 | 0.78 | kg/hr | 220 | C | Ethyl acetate | 9.6884e-06 | kg/kg | 88.11 | kg/kmol | 902 | kg/m3 | 13105.5888 | Pa | 29.93 | kg/m3
Injection_Molding | IM | POM | 0 | 0 | 0.3 | 0.01 | 0.02218 | 0.005 | 0 | 0 | 0.002 | 0 | 0 | 0.25 | 0.03 | 0.78 | kg/hr | 220 | C | 3-Methyleneheptane | 1.2338e-05 | kg/kg | 112.21 | kg/kmol | 700 | kg/m3 | 2506.4605 | Pa | 0.008201 | kg/m3
Injection_Molding | IM | POM | 0 | 0 | 0.3 | 0.01 | 0.02218 | 0.005 | 0 | 0 | 0.002 | 0 | 0 | 0.25 | 0.03 | 0.78 | kg/hr | 220 | C | Benzoic acid | 1.5301e-05 | kg/kg | 139.15 | kg/kmol | 1300 | kg/m3 | 0.093326 | Pa | 3.4 | kg/m3
Injection_Molding | IM | POM | 0 | 0 | 0.3 | 0.01 | 0.02218 | 0.005 | 0 | 0 | 0.002 | 0 | 0 | 0.25 | 0.03 | 0.78 | kg/hr | 220 | C | Acetic acid | 2.6963e-05 | kg/kg | 60.052 | kg/kmol | 1048 | kg/m3 | 2293.1447 | Pa | 475.9 | kg/m3
Injection_Molding | IM | POM | 0 | 0 | 0.3 | 0.01 | 0.02218 | 0.005 | 0 | 0 | 0.002 | 0 | 0 | 0.25 | 0.03 | 0.78 | kg/hr | 220 | C | Benzene | 8.5888e-06 | kg/kg | 78.11 | kg/kmol | 880 | kg/m3 | 12638.9623 | Pa | 1.79 | kg/m3
Injection_Molding | IM | POM | 0 | 0 | 0.3 | 0.01 | 0.02218 | 0.005 | 0 | 0 | 0.002 | 0 | 0 | 0.25 | 0.03 | 0.78 | kg/hr | 220 | C | Diisobutyl phthalate | 3.0606e-05 | kg/kg | 278.34 | kg/kmol | 1039 | kg/m3 | 0.32131 | Pa | 0.005061 | kg/m3
Injection_Molding | IM | POM | 0 | 0 | 0.3 | 0.01 | 0.02218 | 0.005 | 0 | 0 | 0.002 | 0 | 0 | 0.25 | 0.03 | 0.78 | kg/hr | 220 | C | 2-Benzofuran-1,3-dione | 6.6506e-05 | kg/kg | 148.12 | kg/kmol | 1530 | kg/m3 | 0.029598 | Pa | 3.326 | kg/m3
Injection_Molding | IM | POM | 0 | 0 | 0.3 | 0.01 | 0.02218 | 0.005 | 0 | 0 | 0.002 | 0 | 0 | 0.25 | 0.03 | 0.78 | kg/hr | 220 | C | Methanedithione | 5.4696e-05 | kg/kg | 76.14 | kg/kmol | 1263 | kg/m3 | 45596.25 | Pa | 2.928 | kg/m3
Injection_Molding | IM | POM | 0 | 0 | 0.3 | 0.01 | 0.02218 | 0.005 | 0 | 0 | 0.002 | 0 | 0 | 0.25 | 0.03 | 0.78 | kg/hr | 220 | C | Sulfur dioxide | 4.6018e-05 | kg/kg | 64.06 | kg/kmol | 1250 | kg/m3 | 346638.1579 | Pa | 1000 | kg/m3
Injection_Molding | IM | PP | 0 | 0.005 | 0.4 | 0 | 0.0069279 | 0.005 | 0 | 0.11822 | 0 | 0 | 0 | 0 | 0.05 | 0.816 | kg/hr | 230 | C | Ethylbenzene | 1.3031e-05 | kg/kg | 106.17 | kg/kmol | 867 | kg/m3 | 1279.8949 | Pa | 0.15 | kg/m3
Injection_Molding | IM | PP | 0 | 0.005 | 0.4 | 0 | 0.0069279 | 0.005 | 0 | 0.11822 | 0 | 0 | 0 | 0 | 0.05 | 0.816 | kg/hr | 230 | C | Toluene | 0.00017465 | kg/kg | 92.14 | kg/kmol | 870 | kg/m3 | 3159.7401 | Pa | 0.5731 | kg/m3
Injection_Molding | IM | PP | 0 | 0.005 | 0.4 | 0 | 0.0069279 | 0.005 | 0 | 0.11822 | 0 | 0 | 0 | 0 | 0.05 | 0.816 | kg/hr | 230 | C | Nonane | 1.5742e-05 | kg/kg | 128.26 | kg/kmol | 718 | kg/m3 | 661.2789 | Pa | 0.0004058 | kg/m3
Injection_Molding | IM | PP | 0 | 0.005 | 0.4 | 0 | 0.0069279 | 0.005 | 0 | 0.11822 | 0 | 0 | 0 | 0 | 0.05 | 0.816 | kg/hr | 230 | C | Undecane | 1.9185e-05 | kg/kg | 156.31 | kg/kmol | 740 | kg/m3 | 83.8598 | Pa | 0.0002571 | kg/m3
Injection_Molding | IM | PP | 0 | 0.005 | 0.4 | 0 | 0.0069279 | 0.005 | 0 | 0.11822 | 0 | 0 | 0 | 0 | 0.05 | 0.816 | kg/hr | 230 | C | 1-Propene | 7.976e-05 | kg/kg | 42.08 | kg/kmol | 1490 | kg/m3 | 938589.4737 | Pa | 1.162 | kg/m3
Injection_Molding | IM | PP | 0 | 0.005 | 0.4 | 0 | 0.0069279 | 0.005 | 0 | 0.11822 | 0 | 0 | 0 | 0 | 0.05 | 0.816 | kg/hr | 230 | C | Decane | 1.7463e-05 | kg/kg | 142.28 | kg/kmol | 730 | kg/m3 | 230.6477 | Pa | 0.001252 | kg/m3
Injection_Molding | IM | PP | 0 | 0.005 | 0.4 | 0 | 0.0069279 | 0.005 | 0 | 0.11822 | 0 | 0 | 0 | 0 | 0.05 | 0.816 | kg/hr | 230 | C | 4-Isopropenyl-1-methylcyclohexene | 1.6721e-05 | kg/kg | 136.23 | kg/kmol | 841.1 | kg/m3 | 193.3174 | Pa | 0.004581 | kg/m3
Injection_Molding | IM | PP | 0 | 0.005 | 0.4 | 0 | 0.0069279 | 0.005 | 0 | 0.11822 | 0 | 0 | 0 | 0 | 0.05 | 0.816 | kg/hr | 230 | C | Heptane | 1.2298e-05 | kg/kg | 100.2 | kg/kmol | 684 | kg/m3 | 6119.4967 | Pa | 0.003554 | kg/m3
Injection_Molding | IM | PP | 0 | 0.005 | 0.4 | 0 | 0.0069279 | 0.005 | 0 | 0.11822 | 0 | 0 | 0 | 0 | 0.05 | 0.816 | kg/hr | 230 | C | Ethylcyclohexane | 1.3772e-05 | kg/kg | 112.21 | kg/kmol | 788 | kg/m3 | 1506.5428 | Pa | 0.003962 | kg/m3
Injection_Molding | IM | PP | 0 | 0.005 | 0.4 | 0 | 0.0069279 | 0.005 | 0 | 0.11822 | 0 | 0 | 0 | 0 | 0.05 | 0.816 | kg/hr | 230 | C | Propylcyclohexane | 1.5494e-05 | kg/kg | 126.24 | kg/kmol | 793 | kg/m3 | 507.9582 | Pa | 0.003418 | kg/m3
Injection_Molding | IM | PP | 0 | 0.005 | 0.4 | 0 | 0.0069279 | 0.005 | 0 | 0.11822 | 0 | 0 | 0 | 0 | 0.05 | 0.816 | kg/hr | 230 | C | 2,4-Dimethylheptane | 1.5742e-05 | kg/kg | 128.26 | kg/kmol | 700 | kg/m3 | 1439.8816 | Pa | 0.00311 | kg/m3
Injection_Molding | IM | PP | 0 | 0.005 | 0.4 | 0 | 0.0069279 | 0.005 | 0 | 0.11822 | 0 | 0 | 0 | 0 | 0.05 | 0.816 | kg/hr | 230 | C | 2,2,4,4,6,6,8,8,10,10-Decamethyl-1,3,5,7,9,2,4,6,8,10-pentoxapentasilecane | 4.5507e-05 | kg/kg | 370.77 | kg/kmol | 959 | kg/m3 | 29.0643 | Pa | 4.646e-05 | kg/m3
Injection_Molding | IM | PP | 0 | 0.005 | 0.4 | 0 | 0.0069279 | 0.005 | 0 | 0.11822 | 0 | 0 | 0 | 0 | 0.05 | 0.816 | kg/hr | 230 | C | 1-Ethyl-3-methylbenzene | 1.4752e-05 | kg/kg | 120.19 | kg/kmol | 865 | kg/m3 | 314.6408 | Pa | 0.03999 | kg/m3
Injection_Molding | IM | PP | 0 | 0.005 | 0.4 | 0 | 0.0069279 | 0.005 | 0 | 0.11822 | 0 | 0 | 0 | 0 | 0.05 | 0.816 | kg/hr | 230 | C | Benzene | 9.587e-06 | kg/kg | 78.11 | kg/kmol | 880 | kg/m3 | 12638.9623 | Pa | 1.79 | kg/m3
Injection_Molding | IM | PP | 0 | 0.005 | 0.4 | 0 | 0.0069279 | 0.005 | 0 | 0.11822 | 0 | 0 | 0 | 0 | 0.05 | 0.816 | kg/hr | 230 | C | Isoprene | 3.6299e-05 | kg/kg | 68.12 | kg/kmol | 681 | kg/m3 | 73460.625 | Pa | 0.3386 | kg/m3
Injection_Molding | IM | HIPS | 0 | 0 | 0 | 0 | 0.011155 | 0 | 0 | 0.2 | 0 | 0.012 | 0 | 0 | 0.005 | 0.82286 | kg/hr | 220 | C | Ethylbenzene | 1.163e-05 | kg/kg | 106.17 | kg/kmol | 867 | kg/m3 | 1279.8949 | Pa | 0.15 | kg/m3
Injection_Molding | IM | HIPS | 0 | 0 | 0 | 0 | 0.011155 | 0 | 0 | 0.2 | 0 | 0.012 | 0 | 0 | 0.005 | 0.82286 | kg/hr | 220 | C | Styrene | 7.1614e-05 | kg/kg | 104.15 | kg/kmol | 910 | kg/m3 | 853.2633 | Pa | 0.3 | kg/m3
Injection_Molding | IM | HIPS | 0 | 0 | 0 | 0 | 0.011155 | 0 | 0 | 0.2 | 0 | 0.012 | 0 | 0 | 0.005 | 0.82286 | kg/hr | 220 | C | Benzaldehyde | 1.1624e-05 | kg/kg | 106.12 | kg/kmol | 1050 | kg/m3 | 169.3194 | Pa | 6.95 | kg/m3
Injection_Molding | IM | HIPS | 0 | 0 | 0 | 0 | 0.011155 | 0 | 0 | 0.2 | 0 | 0.012 | 0 | 0 | 0.005 | 0.82286 | kg/hr | 220 | C | Dibenzylmethane | 4.1305e-05 | kg/kg | 196.29 | kg/kmol | 980 | kg/m3 | 0.25598 | Pa | 0.00156 | kg/m3
Injection_Molding | IM | HIPS | 0 | 0 | 0 | 0 | 0.011155 | 0 | 0 | 0.2 | 0 | 0.012 | 0 | 0 | 0.005 | 0.82286 | kg/hr | 220 | C | Toluene | 1.0093e-05 | kg/kg | 92.14 | kg/kmol | 870 | kg/m3 | 3159.7401 | Pa | 0.5731 | kg/m3
Injection_Molding | IM | HIPS | 0 | 0 | 0 | 0 | 0.011155 | 0 | 0 | 0.2 | 0 | 0.012 | 0 | 0 | 0.005 | 0.82286 | kg/hr | 220 | C | 2-Methyl-1-propene | 6.1463e-06 | kg/kg | 56.11 | kg/kmol | 600 | kg/m3 | 297308.8816 | Pa | 0.3992 | kg/m3
Injection_Molding | IM | HIPS | 0 | 0 | 0 | 0 | 0.011155 | 0 | 0 | 0.2 | 0 | 0.012 | 0 | 0 | 0.005 | 0.82286 | kg/hr | 220 | C | Bis(2-ethylhexyl) phthalate | 4.2782e-05 | kg/kg | 390.56 | kg/kmol | 985 | kg/m3 | 1.3332 | Pa | 0.0003 | kg/m3
Injection_Molding | IM | HIPS | 0 | 0 | 0 | 0 | 0.011155 | 0 | 0 | 0.2 | 0 | 0.012 | 0 | 0 | 0.005 | 0.82286 | kg/hr | 220 | C | 4-Methyl-2,6-bis(2-methyl-2-propanyl)phenol | 4.6368e-05 | kg/kg | 220.35 | kg/kmol | 1050 | kg/m3 | 0.23598 | Pa | 0.005748 | kg/m3
Injection_Molding | IM | HIPS | 0 | 0 | 0 | 0 | 0.011155 | 0 | 0 | 0.2 | 0 | 0.012 | 0 | 0 | 0.005 | 0.82286 | kg/hr | 220 | C | Ethyl acetate | 9.6516e-06 | kg/kg | 88.11 | kg/kmol | 902 | kg/m3 | 13105.5888 | Pa | 29.93 | kg/m3
Injection_Molding | IM | HIPS | 0 | 0 | 0 | 0 | 0.011155 | 0 | 0 | 0.2 | 0 | 0.012 | 0 | 0 | 0.005 | 0.82286 | kg/hr | 220 | C | 1,2-Diphenylcyclobutane | 4.3832e-05 | kg/kg | 208.3 | kg/kmol | 1000 | kg/m3 | 0.052262 | Pa | 0.0008584 | kg/m3
Injection_Molding | IM | HIPS | 0 | 0 | 0 | 0 | 0.011155 | 0 | 0 | 0.2 | 0 | 0.012 | 0 | 0 | 0.005 | 0.82286 | kg/hr | 220 | C | 4-Methyl-2-(2-methyl-2-propanyl)phenol | 1.7991e-05 | kg/kg | 164.24 | kg/kmol | 1000 | kg/m3 | 1.7465 | Pa | 0.1013 | kg/m3
Injection_Molding | IM | HIPS | 0 | 0 | 0 | 0 | 0.011155 | 0 | 0 | 0.2 | 0 | 0.012 | 0 | 0 | 0.005 | 0.82286 | kg/hr | 220 | C | Benzene | 8.5562e-06 | kg/kg | 78.11 | kg/kmol | 880 | kg/m3 | 12638.9623 | Pa | 1.79 | kg/m3
Injection_Molding | IM | HIPS | 0 | 0 | 0 | 0 | 0.011155 | 0 | 0 | 0.2 | 0 | 0.012 | 0 | 0 | 0.005 | 0.82286 | kg/hr | 220 | C | 2,6-Bis(2-methyl-2-propanyl)-1,4-benzoquinone | 2.4133e-05 | kg/kg | 220.31 | kg/kmol | 1000 | kg/m3 | 0.099458 | Pa | 0.005761 | kg/m3
Injection_Molding | IM | HIPS | 0 | 0 | 0 | 0 | 0.011155 | 0 | 0 | 0.2 | 0 | 0.012 | 0 | 0 | 0.005 | 0.82286 | kg/hr | 220 | C | 2,4,4,6,6-Pentamethyl-2-heptene | 1.8438e-05 | kg/kg | 168.32 | kg/kmol | 800 | kg/m3 | 343.9717 | Pa | 0.0001823 | kg/m3
Injection_Molding | IM | HIPS | 0 | 0 | 0 | 0 | 0.011155 | 0 | 0 | 0.2 | 0 | 0.012 | 0 | 0 | 0.005 | 0.82286 | kg/hr | 220 | C | Diisobutyl phthalate | 0.00019139 | kg/kg | 278.34 | kg/kmol | 1039 | kg/m3 | 0.32131 | Pa | 0.005061 | kg/m3
Injection_Molding | IM | HIPS | 0 | 0 | 0 | 0 | 0.011155 | 0 | 0 | 0.2 | 0 | 0.012 | 0 | 0 | 0.005 | 0.82286 | kg/hr | 220 | C | Dibutyl phthalate | 3.049e-05 | kg/kg | 278.34 | kg/kmol | 1047 | kg/m3 | 0.030398 | Pa | 0.002351 | kg/m3
Injection_Molding | IM | HIPS | 0 | 0 | 0 | 0 | 0.011155 | 0 | 0 | 0.2 | 0 | 0.012 | 0 | 0 | 0.005 | 0.82286 | kg/hr | 220 | C | 4-Methylene-2,6-bis(2-methyl-2-propanyl)-2,5-cyclohexadien-1-one | 4.5943e-05 | kg/kg | 218.33 | kg/kmol | 900 | kg/m3 | 0.4013 | Pa | 0.001237 | kg/m3
Injection_Molding | IM | HIPS | 0 | 0 | 0 | 0 | 0.011155 | 0 | 0 | 0.2 | 0 | 0.012 | 0 | 0 | 0.005 | 0.82286 | kg/hr | 220 | C | Dibenzylmethane | 2.1502e-05 | kg/kg | 196.29 | kg/kmol | 980 | kg/m3 | 0.25598 | Pa | 0.00156 | kg/m3
Injection_Molding | IM | HIPS | 0 | 0 | 0 | 0 | 0.011155 | 0 | 0 | 0.2 | 0 | 0.012 | 0 | 0 | 0.005 | 0.82286 | kg/hr | 220 | C | 1,3-Diphenylcyclobutane | 2.2817e-05 | kg/kg | 208.3 | kg/kmol | 1000 | kg/m3 | 0.052262 | Pa | 0.0008584 | kg/m3
Injection_Molding | IM | HIPS | 0 | 0 | 0 | 0 | 0.011155 | 0 | 0 | 0.2 | 0 | 0.012 | 0 | 0 | 0.005 | 0.82286 | kg/hr | 220 | C | 3-(Hydroxymethyl)-4-heptanyl 2-methylpropanoate | 2.3696e-05 | kg/kg | 216.32 | kg/kmol | 900 | kg/m3 | 0.057595 | Pa | 0.2584 | kg/m3