## Data dictionary
Tab | Variable | Definition / formula
Analytical results | Station | Identifier for embayment/station sampled
| Grab | Number of replicate core from given station
| ID | Chemistry ID number assigned to sediment digest solution
| Mrep | Sample replicate number (M = mean of 3 replicates)
| SlnVol | Final volume of digested sample solution (mL)
| DryWt | Mass of dry sediment digested (g)
| DryWetPct | Ratio dry weight to wet weight of sample
| Mo Sln Conc. | Concentration of Mo in digested sediment solution (µg/L)
| sd Mo Sln Conc. | Standard deviation of 3 replicate measurements of digested sample
| Al Sln Conc. | Concentration of Al digested sediment solution (mg/L)
| sd Al Sln Conc. | Standard deviation of 3 replicate measurements of digested sample
| Mototal | Concentration of total Mo in the sediment sample (µg/g) = [Mo Sln Conc] x ([SlnVol] / (1000 ml/L)) / [DryWt]
| sd Mototal | Standard deviation of oncentration of total Mo in the sediment sample (µg/g) = [sd Mo Sln Conc.] x ([SlnVol] / (1000 ml/L)) / [DryWt]
| Altotal | Concentration of total Al in the sediment sample (µg/g) = [Al Sln Conc] x ([SlnVol] / (1000 ml/L)) / [DryWt]
| sd Altotal | Standard deviation of oncentration of total Al in the sediment sample (µg/g) = [sd Al Sln Conc.] x ([SlnVol] / (1000 ml/L)) / [DryWt]
| Crustal Mo/Al | Ratio of mean concentrations of Mo and Al in earth's crust
| Molith | Concentration of the lithogenic fraction of Mo in the sediment sample (µg/g), estimated by multiplying the total Al concentrarion by the avarage Mo:Al ratio in crustal material = [Altotal] x [Crustal Mo/Al]
| sd Molith | Standard deviation of the concentration of the lithogenic fraction of Mo in the sediment sample = [sd Altotal] x [Crustal Mo/Al] (µg/g)
| Moauth | Concentration of the authigenic fraction of Mo in the sediment sample, calculated as the difference between the total and lithogenic Mo concentrations (µg/g) = [Mototal] - [Molith]
| sd Moauth | Standard deviation of the concentration of the authigenic fraction of Mo in the sediment sample (µg/g) = √([sd Mototal]2 + [sd Molith]2)
| Period of hypoxia | Estimated mean annual duration of hypoxia (days/yr), calculated using the linear regression relationship determined for the years 2003-2008. The regression parameters are listed at bottom of the column) = MAX(([Moauth] -[intercept]) / [slope],0)
| System | 3-character code for each embayment; 1st 2 characters reflect the name of the embayment, the 3rd indicates the state
| Station no. | number indicting which station sampled within each embayment. The number of stations within an embayment varied depending on the range of normalized N loading within the embayment.
| Volume | Estimated volume of the embayment (m3).
| Loading | Estimated annual nitrogen load to embayment (kg N yr-1). Estimate derived from land use data for the surrounding watershed entered into a nitrogen land use model.
| Residence Time | Localized residence time (hr) - time required for tidal flushing to the reduce concentration of a conservative tracer to 1/e
| Normalized Loading | Nitrogen load for each embayment normalized for the volume of the embayment and the local residence time at each station within the embayment (x 10-6 kg N m-3) = [Loading] / [Volume] x ([Residence Time] x (1 d/24 hr) x (1 yr/365.25 d)) x 106
Analytical QC | Reference sediments
| SRM | Identifier for certified reference sediment analyzed
| ID | Chemistry ID number assigned to sediment digest solution
| Mrep | Sample replicate number
| Sln Vol | Final volume of digested sample solution (mL)
| DryWt | Mass of dry sediment digested (g)
| DryWetPct | Ratio dry weight to wet weight of sample
| Mo Sln Conc. | Concentration of Mo in digested sediment solution
| sd Mo Sln Conc. | Standard deviation of 3 replicate measurements of digested sample
| Sln Unit | Units of solution Mo concentration
| Mo Conc | Concentration of total Mo in the sediment sample (µg/g) = [Mo Sln Conc] x ([SlnVol] / (1000 ml/L)) / [DryWt]
| sd Mo Conc | Standard deviation of oncentration of total Mo in the sediment sample (µg/g) = [sd Mo Sln Conc.] x ([SlnVol] / (1000 ml/L)) / [DryWt]
| Mo Ref value | Certified concentration of Mo in the reference sediment
| 95CI | 95% confidence interval around the reference concentration
| Mo Recovery | Fraction al recovery of Mo from the reference sediment = ([Mo Conc] / [Ref value]) x 100%
| Al Sln Conc. | Concentration of Al digested sediment solution
| sd Al Sln Conc. | Standard deviation of 3 replicate measurements of digested sample
| Sln Unit | Units of solution Al concentration
| Al Conc. | Concentration of total Al in the sediment sample (µg/g) = [Al Sln Conc] x [SlnVol] / [DryWt]
| sd Al Conc. | Standard deviation of oncentration of total Al in the sediment sample (µg/g) = [sd Al Sln Conc.] x [SlnVol] / [DryWt]
| Al Ref value | Certified concentration of Al in the reference sediment
| 95CI | 95% confidence interval around the reference concentration
| Al Recovery | Fraction al recovery of Al from the reference sediment = ([Mo Conc] / [Ref value]) x 100%
Replicate samples
Same as reference sediments except
| Mean | Mean of 3 replicate analyses (separate aliquots of sediemtn)
| SD | Standard deviation of 3 replicate analyses
| RSD | Relative standard deviation of 3 replicate analyses
Hypoxia analysis | System | See definition above
| station | See definition above
| grab | See definition above
| Normalized Loading | See definition above
| Period of hypoxia | See definition above
| Cumulative mean | Mean period of hypoxia for all samples with normalized loadings < current sample
| Cumulative std dev | Standard deviation of the period of hypoxia for all samples with normalized loadings < current sample
| Upper limit | Upper limit of the 95% confidence interval around the cumulative mean = [Cumulative mean] + t(0.05, N) x [Cumulative std dev], where N = the number of samples included in calcualting the cumulative mean
| "excess" days of hypoxia | number of days of hypoxia above the 95% upper confidence limit (positive numbers mean more hypoxia than expected).

## Metadata
For analysis, the sediment was freeze-dried, and an approximately 250 mg aliquot digested with nitric, hydrofluoric and hydrochloric acids in a closed vessel microwave digestion system, then diluted with deionized water (18 Mohm-cm resistivity). The resulting solution was used for all subsequent analyses.
Molybdenum in the sample digests was measured using a Perkin Elmer Elan 6000 inductively coupled mass spectrometer (ICP-MS) with crossflow nebulization and an HF-resistant spray chamber.
Aluminum in the sample digests was measured using a Horiba Jobin Yvon Ultima2 inductively coupled atomic emission spectrometer (ICP-AES) with an HF-resistant cyclonic spray chamber and tangential nebulizer and ceramic injector tube.
The crustal Mo/Al ratio used to estimate the lithogenic fraction of Mo was calculated with values taken from Taylor SR. Abundance of chemical elements in the continental crust: a new table. Geochimica et Cosmochimica Acta 1964; 28: 1273-1285.
The linear regression relationship used to calculate the estimated mean annual duration of hypoxia (days/yr) was taken from Boothman WS, Coiro L, Moran SB. Molybdenum accumulation in sediments: A quantitative indicator of hypoxic water conditions in Narragansett Bay, RI. Estuarine, Coastal and Shelf Science (2022); 267: 107778.
Estimated volumes of the embayment staken from Abdelrhman M. A. (2005) Simplified modeling of flushing and residence times in 42 embayments in New England, USA, with special attention to Greenwich Bay, Rhode Island. Estuarine, Coastal and Shelf Science 62(1-2), 339-351. Updated 5/2010 to reflect modified open boundary.
Source for the estimated annual nitrogen load to the embayment (kg N yr-1) : Latimer J. S. and Charpentier M. A. (2010) Nitrogen inputs to seventy-four southern New England estuaries: Application of a watershed nitrogen loading model. Estuarine, Coastal and Shelf Science 89(2), 125-136.
Localized residence times were derived by overlay of sampling locations on a 2-dimensional GIS layer of LRTs output from the hydrodynamic model of embayments (Abdelrhman M. A. (2005) Simplified modeling of flushing and residence times in 42 embayments in New England, USA, with special attention to Greenwich Bay, Rhode Island. Estuarine, Coastal and Shelf Science 62(1-2), 339-351.)

## Analytical results
|  |  |  | (ml) | (g) |  | (µg/L) |  | (mg/L) |  | (µg/g) |  |  | Crustal Mo/Al: | 1.8226e-05 |  | (µg/g) |  | (days/yr) |  |  | m3 | kg N yr-1 | hours | (x10-6 kg N/m3)
Station | Grab | ID | Mrep | SlnVol | DryWt | DryWetPct | Mo Sln Conc. | sd Mo Sln Conc. | Al Sln Conc. | sd Al Sln Conc. | Mototal | sd Mototal | Altotal | sd Altotal | Molith | sd Molith | Moauth | sd Moauth | Period of hypoxia | System | station no. | Volume | Loading | Residence Time | Normalized Loading
AHR-01 | 1 | 32106 | 1 | 100 | 0.1795 | 0.36373 | 10.09 | 0.13 | 102.052 | 1.328 | 5.6212 | 0.072423 | 56853.4819 | 739.8329 | 1.0362 | 0.013484 | 4.585 | 0.073668 | 35.0276 | AHR | 1 | 1029710 | 4249.944 | 38 | 17.8917
AHR-01 | 2 | 32107 | 1 | 100 | 0.1876 | 0.32649 | 13.99 | 0.18 | 113.201 | 0.6048 | 7.4574 | 0.095949 | 60341.6844 | 322.3881 | 1.0998 | 0.0058758 | 6.3576 | 0.096129 | 49.5906 | AHR | 1 | 1029710 | 4249.944 | 38 | 17.8917
AHR-01 | 3 | 32108 | 1 | 100 | 0.2758 | 0.38933 | 17.81 | 0.07 | 162.518 | 2.693 | 6.4576 | 0.025381 | 58926.0334 | 976.4322 | 1.074 | 0.017796 | 5.3836 | 0.030998 | 41.5888 | AHR | 1 | 1029710 | 4249.944 | 38 | 17.8917
AHR-02 | 1 | 32109 | M | see analytical data for replicates on Analytical QC tab | [6 empty] | 4.0867 | 0.11058 | 57767.1333 | 1766.4825 | 1.0529 | 0.032196 | 3.0339 | 0.11517 | 22.2847 | AHR | 2 | 1029710 | 4249.944 | 35 | 16.4792
AHR-02 | 2 | 32110 | 1 | 100 | 0.2855 | 0.43016 | 13.63 | 0.14 | 157.752 | 0.7304 | 4.7741 | 0.049037 | 55254.641 | 255.8319 | 1.0071 | 0.0046628 | 3.767 | 0.049258 | 28.3077 | AHR | 2 | 1029710 | 4249.944 | 35 | 16.4792
AHR-02 | 3 | 32111 | 1 | 100 | 0.2176 | 0.39328 | 10.82 | 0.13 | 118.045 | 1.629 | 4.9724 | 0.059743 | 54248.6213 | 748.6213 | 0.98874 | 0.013644 | 3.9837 | 0.061281 | 30.0879 | AHR | 2 | 1029710 | 4249.944 | 35 | 16.4792
AHR-03 | 1 | 32112 | 1 | 100 | 0.3095 | 0.397 | 14.46 | 0.33 | 176.831 | 1.473 | 4.6721 | 0.10662 | 57134.4103 | 475.9289 | 1.0413 | 0.0086743 | 3.6307 | 0.10698 | 27.188 | AHR | 3 | 1029710 | 4249.944 | 33 | 15.5375
AHR-03 | 2 | 32113 | 1 | 100 | 0.3408 | 0.42257 | 18.45 | 0.17 | 215.199 | 2.004 | 5.4137 | 0.049883 | 63145.2465 | 588.0282 | 1.1509 | 0.010717 | 4.2628 | 0.051021 | 32.3813 | AHR | 3 | 1029710 | 4249.944 | 33 | 15.5375
AHR-03 | 3 | 32114 | 1 | 100 | 0.2351 | 0.39659 | 10.84 | 0.29 | 138.152 | 0.9917 | 4.6108 | 0.12335 | 58763.0795 | 421.8205 | 1.071 | 0.0076881 | 3.5398 | 0.12359 | 26.441 | AHR | 3 | 1029710 | 4249.944 | 33 | 15.5375
BHR-01 | 1 | 32033 | 1 | 100 | 0.2374 | 0.37339 | 6.27 | 0.14 | 138.763 | 0.1846 | 2.6411 | 0.058972 | 58451.1373 | 77.7591 | 1.0653 | 0.0014172 | 1.5758 | 0.058989 | 10.3056 | BHR | 1 | 10668416 | 102932.018 | 121 | 133.1786
BHR-01 | 2 | 32034 | 1 | 100 | 0.2064 | 0.37142 | 5.6 | 0.15 | 88.16 | 0.1965 | 2.7132 | 0.072674 | 42713.1783 | 95.2035 | 0.77849 | 0.0017352 | 1.9347 | 0.072695 | 13.2542 | BHR | 1 | 10668416 | 102932.018 | 121 | 133.1786
BHR-01 | 3 | 32036 | 1 | 100 | 0.2088 | 0.37133 | 5.81 | 0.13 | 111.446 | 0.5399 | 2.7826 | 0.062261 | 53374.5211 | 258.5728 | 0.9728 | 0.0047127 | 1.8098 | 0.062439 | 12.2279 | BHR | 1 | 10668416 | 102932.018 | 121 | 133.1786
BHR-02 | 1 | 32037 | 1 | 100 | 0.1955 | 0.40661 | 4.95 | 0.11 | 103.458 | 0.7834 | 2.532 | 0.056266 | 52919.6931 | 400.7161 | 0.96451 | 0.0073035 | 1.5675 | 0.056738 | 10.2372 | BHR | 2 | 10668416 | 102932.018 | 123 | 135.3799
BHR-02 | 2 | 32038 | 1 | 100 | 0.2286 | 0.39979 | 5.54 | 0.07 | 121.423 | 0.1471 | 2.4234 | 0.030621 | 53115.923 | 64.3482 | 0.96809 | 0.0011728 | 1.4554 | 0.030644 | 9.3162 | BHR | 2 | 10668416 | 102932.018 | 123 | 135.3799
BHR-02 | 3 | 32039 | 1 | 100 | 0.1977 | 0.38523 | 4.92 | 0.03 | 111.204 | 0.747 | 2.4886 | 0.015175 | 56248.8619 | 377.8452 | 1.0252 | 0.0068866 | 1.4634 | 0.016664 | 9.3825 | BHR | 2 | 10668416 | 102932.018 | 123 | 135.3799
BHR-03 | 1 | 32040 | 1 | 100 | 0.1846 | 0.39127 | 6.38 | 0.06 | 109.572 | 0.5747 | 3.4561 | 0.032503 | 59356.4464 | 311.3218 | 1.0818 | 0.0056742 | 2.3743 | 0.032994 | 16.8658 | BHR | 3 | 10668416 | 102932.018 | 111 | 122.1721
BHR-03 | 2 | 32041 | 1 | 100 | 0.1989 | 0.3615 | 5.96 | 0.1 | 110.813 | 0.7828 | 2.9965 | 0.050277 | 55712.9211 | 393.5646 | 1.0154 | 0.0071731 | 1.9811 | 0.050786 | 13.6351 | BHR | 3 | 10668416 | 102932.018 | 111 | 122.1721
BHR-03 | 3 | 32042 | 1 | 100 | 0.2065 | 0.38476 | 6.71 | 0.11 | 100.337 | 0.5407 | 3.2494 | 0.053269 | 48589.3462 | 261.8402 | 0.88559 | 0.0047723 | 2.3638 | 0.053482 | 16.7796 | BHR | 3 | 10668416 | 102932.018 | 111 | 122.1721
BHR-04 | 1 | 32043 | 1 | 100 | 0.2274 | 0.37426 | 6.35 | 0.07 | 113.635 | 0.6947 | 2.7924 | 0.030783 | 49971.416 | 305.4969 | 0.91078 | 0.005568 | 1.8817 | 0.031282 | 12.8185 | BHR | 4 | 10668416 | 102932.018 | 110 | 121.0715
BHR-04 | 3 | 32044 | M | see analytical data for replicates on Analytical QC tab | [6 empty] | 2.9084 | 0.081298 | 50211.5546 | 1733.6994 | 0.91516 | 0.031598 | 1.9933 | 0.087223 | 13.7356 | BHR | 4 | 10668416 | 102932.018 | 110 | 121.0715
BHR-04 | 3 | 32045 | 1 | 101 | 0.243 | 0.37886 | 6.53 | 0.09 | 127.1 | 0.1297 | 2.7141 | 0.037407 | 52827.572 | 53.9082 | 0.96284 | 0.00098253 | 1.7513 | 0.03742 | 11.7474 | BHR | 4 | 10668416 | 102932.018 | 110 | 121.0715
BHR-05 | 1 | 32046 | 1 | 101 | 0.2028 | 0.37314 | 5.23 | 0.12 | 124.378 | 1.638 | 2.6047 | 0.059763 | 61943.6785 | 815.7692 | 1.129 | 0.014868 | 1.4757 | 0.061585 | 9.4833 | BHR | 5 | 10668416 | 102932.018 | 108 | 118.8702
BHR-05 | 2 | 32047 | 1 | 100 | 0.2246 | 0.40888 | 8.73 | 0.12 | 112.286 | 1.175 | 3.8869 | 0.053428 | 49993.7667 | 523.1523 | 0.91119 | 0.009535 | 2.9757 | 0.054272 | 21.8069 | BHR | 5 | 10668416 | 102932.018 | 108 | 118.8702
BHR-05 | 3 | 32048 | 1 | 100 | 0.2233 | 0.37291 | 5.92 | 0.02 | 116.517 | 1.094 | 2.6511 | 0.0089566 | 52179.579 | 489.9239 | 0.95103 | 0.0089294 | 1.7001 | 0.012647 | 11.3271 | BHR | 5 | 10668416 | 102932.018 | 108 | 118.8702
BHR-06 | 1 | 32049 | 1 | 100 | 0.3068 | 0.37709 | 8.37 | 0.2 | 172.625 | 1.392 | 2.7282 | 0.065189 | 56266.2973 | 453.7158 | 1.0255 | 0.0082694 | 1.7027 | 0.065711 | 11.3479 | BHR | 6 | 10668416 | 102932.018 | 107 | 117.7695
BHR-06 | 2 | 32050 | 1 | 100 | 0.3459 | 0.45263 | 9.58 | 0.15 | 164.949 | 1.62 | 2.7696 | 0.043365 | 47686.9037 | 468.3435 | 0.86914 | 0.008536 | 1.9004 | 0.044197 | 12.9729 | BHR | 6 | 10668416 | 102932.018 | 107 | 117.7695
BHR-06 | 3 | 32051 | 1 | 100 | 0.2553 | 0.39061 | 7.65 | 0.07 | 139.883 | 1.184 | 2.9965 | 0.027419 | 54791.6177 | 463.7681 | 0.99863 | 0.0084526 | 1.9978 | 0.028692 | 13.773 | BHR | 6 | 10668416 | 102932.018 | 107 | 117.7695
BHR-07 | 1 | 32052 | 1 | 100 | 0.1865 | 0.34782 | 5.98 | 0.2 | 106.916 | 0.9495 | 3.2064 | 0.10724 | 57327.6139 | 509.1153 | 1.0449 | 0.0092791 | 2.1616 | 0.10764 | 15.1182 | BHR | 7 | 10668416 | 102932.018 | 93 | 102.3604
BHR-07 | 2 | 32053 | 1 | 100 | 0.221 | 0.35013 | 5.92 | 0.09 | 128.985 | 0.2483 | 2.6787 | 0.040724 | 58364.2534 | 112.3529 | 1.0637 | 0.0020477 | 1.615 | 0.040775 | 10.6277 | BHR | 7 | 10668416 | 102932.018 | 93 | 102.3604
BHR-07 | 3 | 32054 | 1 | 100 | 0.2311 | 0.35625 | 6.27 | 0.07 | 129.124 | 0.8283 | 2.7131 | 0.03029 | 55873.6478 | 358.4163 | 1.0184 | 0.0065325 | 1.6948 | 0.030986 | 11.283 | BHR | 7 | 10668416 | 102932.018 | 93 | 102.3604
BHR-08 | 1 | 32055 | 1 | 100 | 0.3093 | 0.37198 | 7.21 | 0.08 | 174.439 | 2.832 | 2.3311 | 0.025865 | 56397.9955 | 915.6159 | 1.0279 | 0.016688 | 1.3032 | 0.030781 | 8.0658 | BHR | 8 | 10668416 | 102932.018 | 83 | 91.3539
BHR-08 | 2 | 32057 | 1 | 100 | 0.2135 | 0.37661 | 6.15 | 0.1 | 108.887 | 1.142 | 2.8806 | 0.046838 | 51000.9368 | 534.8946 | 0.92954 | 0.009749 | 1.951 | 0.047842 | 13.3884 | BHR | 8 | 10668416 | 102932.018 | 83 | 91.3539
BHR-08 | 3 | 32058 | 1 | 100 | 0.2054 | 0.40457 | 5.71 | 0.03 | 121.065 | 0.6815 | 2.7799 | 0.014606 | 58941.0906 | 331.7916 | 1.0743 | 0.0060472 | 1.7057 | 0.015808 | 11.3728 | BHR | 8 | 10668416 | 102932.018 | 83 | 91.3539
BHR-09 | 1 | 32059 | 1 | 100 | 0.2998 | 0.38629 | 7.23 | 0.21 | 175.292 | 0.5989 | 2.4116 | 0.070047 | 58469.6464 | 199.7665 | 1.0657 | 0.0036409 | 1.3459 | 0.070141 | 8.4173 | BHR | 9 | 10668416 | 102932.018 | 69 | 75.9448
BHR-09 | 2 | 32060 | 1 | 100 | 0.2122 | 0.38568 | 5.43 | 0.11 | 119.285 | 1.079 | 2.5589 | 0.051838 | 56213.4779 | 508.4826 | 1.0245 | 0.0092676 | 1.5344 | 0.05266 | 9.9653 | BHR | 9 | 10668416 | 102932.018 | 69 | 75.9448
BHR-09 | 3 | 32061 | 1 | 100 | 0.2164 | 0.37733 | 5.96 | 0.11 | 120.333 | 0.0705 | 2.7542 | 0.050832 | 55606.7468 | 32.5786 | 1.0135 | 0.00059378 | 1.7407 | 0.050835 | 11.6602 | BHR | 9 | 10668416 | 102932.018 | 69 | 75.9448
BHR-10 | 1 | 32062 | 1 | 100 | 0.283 | 0.39764 | 8.07 | 0.16 | 164.791 | 0.6425 | 2.8516 | 0.056537 | 58230.0353 | 227.0318 | 1.0613 | 0.0041379 | 1.7903 | 0.056688 | 12.0679 | BHR | 10 | 10668416 | 102932.018 | 45 | 49.5292
BHR-10 | 2 | 32063 | 1 | 100 | 0.2299 | 0.36492 | 4.59 | 0.22 | 138.943 | 0.3574 | 1.9965 | 0.095694 | 60436.2766 | 155.4589 | 1.1015 | 0.0028334 | 0.89501 | 0.095736 | 4.7127 | BHR | 10 | 10668416 | 102932.018 | 45 | 49.5292
BHR-10 | 3 | 32064 | 1 | 100 | 0.231 | 0.38163 | 3.75 | 0.04 | 123.936 | 2.457 | 1.6234 | 0.017316 | 53651.9481 | 1063.6364 | 0.97786 | 0.019386 | 0.64552 | 0.025993 | 2.6629 | BHR | 10 | 10668416 | 102932.018 | 45 | 49.5292
BHR-11 | 1 | 32065 | 1 | 100 | 0.2658 | 0.39209 | 4.64 | 0.07 | 153.445 | 1.258 | 1.7457 | 0.026336 | 57729.4959 | 473.2882 | 1.0522 | 0.0086262 | 0.6935 | 0.027712 | 3.0571 | BHR | 11 | 10668416 | 102932.018 | 33 | 36.3214
BHR-11 | 2 | 32066 | 1 | 100 | 0.2925 | 0.42135 | 5.51 | 0.13 | 149.127 | 3.299 | 1.8838 | 0.044444 | 50983.5897 | 1127.8632 | 0.92923 | 0.020556 | 0.95453 | 0.048968 | 5.2017 | BHR | 11 | 10668416 | 102932.018 | 33 | 36.3214
BHR-11 | 3 | 32067 | 1 | 101 | 0.2688 | 0.41636 | 4.65 | 0.1 | 146.346 | 1.446 | 1.7472 | 0.037574 | 54988.6384 | 543.3259 | 1.0022 | 0.0099027 | 0.74499 | 0.038857 | 3.4801 | BHR | 11 | 10668416 | 102932.018 | 33 | 36.3214
GBR-01 | 1 | 31964 | 1 | 100 | 0.2167 | 0.30291 | 19.78 | 0.64 | 133.962 | 2.075 | 9.1278 | 0.29534 | 61819.1048 | 957.545 | 1.1267 | 0.017452 | 8.0011 | 0.29585 | 63.0932 | GBR | 1 | 45633230 | 137334.7168 | 488.5 | 167.7113
GBR-01 | 2 | 31965 | 1 | 100 | 0.2098 | 0.27393 | 23.31 | 0.32 | 113.548 | 0.6002 | 11.1106 | 0.15253 | 54122.021 | 286.082 | 0.98643 | 0.0052141 | 10.1242 | 0.15262 | 80.5352 | GBR | 1 | 45633230 | 137334.7168 | 488.5 | 167.7113
GBR-01 | 3 | 31966 | 1 | 100 | 0.1683 | 0.28248 | 17 | 0.84 | 92.669 | 0.5067 | 10.101 | 0.49911 | 55061.7944 | 301.0695 | 1.0036 | 0.0054873 | 9.0975 | 0.49914 | 72.1003 | GBR | 1 | 45633230 | 137334.7168 | 488.5 | 167.7113
GBR-02 | 1 | 31967 | 1 | 100 | 0.2035 | 0.34202 | 15.44 | 0.24 | 115.985 | 0.7083 | 7.5872 | 0.11794 | 56995.086 | 348.059 | 1.0388 | 0.0063437 | 6.5484 | 0.11811 | 51.1586 | GBR | 2 | 45633230 | 137334.7168 | 490.5 | 168.3979
GBR-02 | 2 | 31968 | 1 | 100 | 0.2488 | 0.35533 | 17.72 | 0.1 | 144.009 | 1.414 | 7.1222 | 0.040193 | 57881.4309 | 568.328 | 1.0549 | 0.010358 | 6.0672 | 0.041506 | 47.2054 | GBR | 2 | 45633230 | 137334.7168 | 490.5 | 168.3979
GBR-02 | 3 | 31969 | 1 | 100 | 0.2259 | 0.37106 | 16.46 | 0.17 | 127.087 | 1.397 | 7.2864 | 0.075255 | 56258.0788 | 618.4152 | 1.0254 | 0.011271 | 6.2611 | 0.076094 | 48.7976 | GBR | 2 | 45633230 | 137334.7168 | 490.5 | 168.3979
GBR-03 | 1 | 31970 | 1 | 100 | 0.2433 | 0.46264 | 13.19 | 0.29 | 124.991 | 0.4476 | 5.4213 | 0.11919 | 51373.2018 | 183.9704 | 0.93633 | 0.003353 | 4.485 | 0.11924 | 34.2061 | GBR | 3 | 45633230 | 137334.7168 | 462.5 | 158.785
GBR-03 | 2 | 31971 | M | see analytical data for replicates on Analytical QC tab | [6 empty] | 8.7418 | 0.22859 | 59279.3495 | 818.2779 | 1.0804 | 0.014914 | 7.6613 | 0.22908 | 60.3017 | GBR | 3 | 45633230 | 137334.7168 | 462.5 | 158.785
GBR-03 | 3 | 31972 | 1 | 100 | 0.2312 | 0.36903 | 18.27 | 0.91 | 130.544 | 1.037 | 7.9022 | 0.3936 | 56463.6678 | 448.5294 | 1.0291 | 0.0081749 | 6.8731 | 0.39368 | 53.8263 | GBR | 3 | 45633230 | 137334.7168 | 462.5 | 158.785
GBR-04 | 1 | 31973 | 1 | 100 | 0.2508 | 0.49526 | 10.01 | 0.31 | 127.82 | 1.194 | 3.9912 | 0.1236 | 50964.9123 | 476.0766 | 0.92889 | 0.008677 | 3.0623 | 0.12391 | 22.5185 | GBR | 4 | 45633230 | 137334.7168 | 436 | 149.687
GBR-04 | 2 | 31974 | 1 | 100 | 0.2541 | 0.49902 | 11.55 | 0.35 | 136.596 | 1.542 | 4.5455 | 0.13774 | 53756.7887 | 606.8477 | 0.97977 | 0.01106 | 3.5657 | 0.13818 | 26.6537 | GBR | 4 | 45633230 | 137334.7168 | 436 | 149.687
GBR-04 | 3 | 31975 | 1 | 100 | 0.2636 | 0.40411 | 13.16 | 0.5 | 145.762 | 1.178 | 4.9924 | 0.18968 | 55296.6616 | 446.8892 | 1.0078 | 0.008145 | 3.9846 | 0.18986 | 30.0951 | GBR | 4 | 45633230 | 137334.7168 | 436 | 149.687
GBR-05 | 1 | 31976 | 1 | 100 | 0.2695 | 0.49495 | 6.26 | 0.24 | 163.951 | 0.9068 | 2.3228 | 0.089054 | 60835.2505 | 336.475 | 1.1088 | 0.0061326 | 1.214 | 0.089265 | 7.3336 | GBR | 5 | 45633230 | 137334.7168 | 375 | 128.7446
GBR-05 | 2 | 31977 | 1 | 100 | 0.241 | 0.44318 | 4.95 | 0.01 | 130.374 | 0.9676 | 2.0539 | 0.0041494 | 54097.0954 | 401.4938 | 0.98597 | 0.0073176 | 1.068 | 0.0084122 | 6.1336 | GBR | 5 | 45633230 | 137334.7168 | 375 | 128.7446
GBR-05 | 3 | 31978 | 1 | 100 | 0.2075 | 0.3508 | 4.6 | 0.16 | 121.099 | 0.6318 | 2.2169 | 0.077108 | 58360.9639 | 304.4819 | 1.0637 | 0.0055495 | 1.1532 | 0.077308 | 6.8337 | GBR | 5 | 45633230 | 137334.7168 | 375 | 128.7446
GBR-06 | 1 | 31979 | 1 | 100 | 0.2735 | 0.47188 | 8.82 | 0.49 | 159.171 | 1.299 | 3.2249 | 0.17916 | 58197.8062 | 474.9543 | 1.0607 | 0.0086565 | 2.1641 | 0.17937 | 15.1393 | GBR | 6 | 45633230 | 137334.7168 | 376 | 129.0879
GBR-06 | 2 | 31980 | 1 | 100 | 0.295 | 0.53793 | 9.44 | 0.36 | 182.225 | 0.6047 | 3.2 | 0.12203 | 61771.1864 | 204.9831 | 1.1258 | 0.003736 | 2.0742 | 0.12209 | 14.4 | GBR | 6 | 45633230 | 137334.7168 | 376 | 129.0879
GBR-06 | 3 | 31981 | 1 | 100 | 0.3495 | 0.54245 | 10.5 | 0.39 | 213.862 | 2.147 | 3.0043 | 0.11159 | 61190.8441 | 614.3062 | 1.1153 | 0.011196 | 1.889 | 0.11215 | 12.8791 | GBR | 6 | 45633230 | 137334.7168 | 376 | 129.0879
GBR-07 | 1 | 31982 | 1 | 100 | 0.1228 | 0.51662 | 4.54 | 0.13 | 68.749 | 0.4325 | 3.6971 | 0.10586 | 55984.5277 | 352.1987 | 1.0204 | 0.0064192 | 2.6767 | 0.10606 | 19.3502 | GBR | 7 | 45633230 | 137334.7168 | 388.5 | 133.3794
GBR-07 | 2 | 31983 | 1 | 100 | 0.2922 | 0.41167 | 16.16 | 0.43 | 175.705 | 2.631 | 5.5305 | 0.14716 | 60131.7591 | 900.4107 | 1.096 | 0.016411 | 4.4345 | 0.14807 | 33.7915 | GBR | 7 | 45633230 | 137334.7168 | 388.5 | 133.3794
GBR-07 | 3 | 31985 | 1 | 101 | 0.279 | 0.45 | 11.34 | 0.33 | 182.871 | 2.272 | 4.1052 | 0.11946 | 66200.6129 | 822.4803 | 1.2066 | 0.014991 | 2.8986 | 0.1204 | 21.1732 | GBR | 7 | 45633230 | 137334.7168 | 388.5 | 133.3794
GBR-08 | 1 | 31986 | 1 | 100 | 0.4757 | 0.68773 | 6.48 | 0.23 | 193.202 | 1.994 | 1.3622 | 0.04835 | 40614.2527 | 419.1717 | 0.74024 | 0.0076398 | 0.62197 | 0.04895 | 2.4695 | GBR | 8 | 45633230 | 137334.7168 | 424.5 | 145.7389
GBR-08 | 2 | 31987 | 1 | 100 | 0.39883 | 0.50205 | 9.67 | 0.25 | 208.187 | 0.8626 | 2.4246 | 0.062683 | 52199.4333 | 216.2826 | 0.95139 | 0.003942 | 1.4732 | 0.062807 | 9.4629 | GBR | 8 | 45633230 | 137334.7168 | 424.5 | 145.7389
GBR-08 | 3 | 31988 | M | see analytical data for replicates on Analytical QC tab | [6 empty] | 2.7151 | 0.3095 | 42628.0385 | 1523.4962 | 0.77694 | 0.027767 | 1.9381 | 0.31075 | 13.2826 | GBR | 8 | 45633230 | 137334.7168 | 424.5 | 145.7389
GBR-09 | 1 | 31989 | 1 | 100 | 0.2409 | 0.47337 | 12.73 | 0.11 | 129.143 | 0.133 | 5.2844 | 0.045662 | 53608.5513 | 55.2096 | 0.97707 | 0.0010063 | 4.3073 | 0.045673 | 32.7463 | GBR | 9 | 45633230 | 137334.7168 | 423 | 145.2239
GBR-09 | 2 | 31990 | 1 | 100 | 0.2993 | 0.56228 | 7.72 | 0.28 | 146.418 | 1.829 | 2.5794 | 0.093552 | 48920.147 | 611.0925 | 0.89162 | 0.011138 | 1.6877 | 0.094212 | 11.2253 | GBR | 9 | 45633230 | 137334.7168 | 423 | 145.2239
GBR-09 | 3 | 31991 | 1 | 100 | 0.3531 | 0.53476 | 14.3 | 0.33 | 166.696 | 2.442 | 4.0498 | 0.093458 | 47209.2892 | 691.5888 | 0.86044 | 0.012605 | 3.1894 | 0.094304 | 23.5624 | GBR | 9 | 45633230 | 137334.7168 | 423 | 145.2239
GBR-10 | 1 | 31992 | 1 | 100 | 0.2766 | 0.43091 | 5.97 | 0.1 | 156.313 | 1.567 | 2.1584 | 0.036153 | 56512.2921 | 566.5221 | 1.03 | 0.010325 | 1.1284 | 0.037599 | 6.6298 | GBR | 10 | 45633230 | 137334.7168 | 324 | 111.2353
GBR-10 | 2 | 31993 | 1 | 100 | 0.2261 | 0.4487 | 6.5 | 0.13 | 131.988 | 0.0794 | 2.8748 | 0.057497 | 58375.9398 | 35.1172 | 1.064 | 0.00064005 | 1.8109 | 0.0575 | 12.237 | GBR | 10 | 45633230 | 137334.7168 | 324 | 111.2353
GBR-10 | 3 | 31994 | 1 | 100 | 0.2167 | 0.48263 | 5.11 | 0.12 | 135.65 | 1.362 | 2.3581 | 0.055376 | 62598.0618 | 628.5187 | 1.1409 | 0.011455 | 1.2172 | 0.056549 | 7.3595 | GBR | 10 | 45633230 | 137334.7168 | 324 | 111.2353
GBR-11 | 1 | 31995 | 1 | 100 | 0.2029 | 0.36013 | 5.74 | 0.12 | 120.199 | 1.07 | 2.829 | 0.059142 | 59240.5126 | 527.3534 | 1.0797 | 0.0096115 | 1.7493 | 0.059918 | 11.7308 | GBR | 11 | 45633230 | 137334.7168 | 324 | 111.2353
GBR-11 | 2 | 31996 | 1 | 100 | 0.2238 | 0.35473 | 4.93 | 0.04 | 140.129 | 1.671 | 2.2029 | 0.017873 | 62613.4942 | 746.6488 | 1.1412 | 0.013608 | 1.0617 | 0.022464 | 6.0818 | GBR | 11 | 45633230 | 137334.7168 | 324 | 111.2353
GBR-11 | 3 | 31997 | 1 | 100 | 0.1941 | 0.37478 | 4.78 | 0.24 | 113.524 | 1.356 | 2.4626 | 0.12365 | 58487.3776 | 698.609 | 1.066 | 0.012733 | 1.3967 | 0.1243 | 8.834 | GBR | 11 | 45633230 | 137334.7168 | 324 | 111.2353
GBR-12 | 1 | 31998 | 1 | 100 | 0.1995 | 0.40181 | 5.74 | 0.13 | 96.409 | 0.3702 | 2.8772 | 0.065163 | 48325.3133 | 185.5639 | 0.88078 | 0.0033821 | 1.9964 | 0.065251 | 13.7613 | GBR | 12 | 45633230 | 137334.7168 | 313 | 107.4588
GBR-12 | 2 | 31999 | 1 | 100 | 0.2746 | 0.42026 | 7.63 | 0.11 | 168.896 | 1.58 | 2.7786 | 0.040058 | 61506.1908 | 575.3824 | 1.121 | 0.010487 | 1.6576 | 0.041408 | 10.9776 | GBR | 12 | 45633230 | 137334.7168 | 313 | 107.4588
GBR-12 | 3 | 32000 | 1 | 100 | 0.1755 | 0.36877 | 4.62 | 0.17 | 106.323 | 1.053 | 2.6325 | 0.096866 | 60582.906 | 600 | 1.1042 | 0.010936 | 1.5283 | 0.097481 | 9.9154 | GBR | 12 | 45633230 | 137334.7168 | 313 | 107.4588
GBR-13 | 1 | 32001 | 1 | 100 | 0.3542 | 0.7695 | 2.44 | 0.08 | 134.106 | 1.267 | 0.68888 | 0.022586 | 37861.6601 | 357.7075 | 0.69007 | 0.0065196 | -0.0011904 | 0.023508 | 0 | GBR | 13 | 45633230 | 137334.7168 | 185 | 63.514
GBR-13 | 2 | 32002 | 1 | 100 | 0.3646 | 0.80273 | 1.87 | 0.02 | 138.904 | 1.889 | 0.51289 | 0.0054855 | 38097.6413 | 518.102 | 0.69437 | 0.0094429 | -0.18148 | 0.010921 | 0 | GBR | 13 | 45633230 | 137334.7168 | 185 | 63.514
GBR-13 | 3 | 32003 | 1 | 100 | 0.3079 | 0.76535 | 1.82 | 0.06 | 89.262 | 1.203 | 0.5911 | 0.019487 | 28990.5814 | 390.7113 | 0.52838 | 0.0071211 | 0.062719 | 0.020747 | 0 | GBR | 13 | 45633230 | 137334.7168 | 185 | 63.514
GBR-14 | 1 | 32004 | 1 | 101 | 0.2832 | 0.66903 | 2.41 | 0.02 | 123.645 | 1.173 | 0.8595 | 0.0071328 | 44096.5572 | 418.3369 | 0.8037 | 0.0076246 | 0.055795 | 0.010441 | 0 | GBR | 14 | 45633230 | 137334.7168 | 161.5 | 55.446
GBR-14 | 2 | 32006 | 1 | 103 | 0.3962 | 0.75438 | 3.46 | 0.03 | 162.035 | 1.115 | 0.8995 | 0.0077991 | 42124.1923 | 289.8662 | 0.76776 | 0.0052831 | 0.13174 | 0.00942 | 0 | GBR | 14 | 45633230 | 137334.7168 | 161.5 | 55.446
GBR-14 | 3 | 32007 | 1 | 100 | 0.5719 | 0.76 | 3.98 | 0.02 | 240.446 | 1.406 | 0.69593 | 0.0034971 | 42043.3642 | 245.8472 | 0.76628 | 0.0044808 | -0.070357 | 0.005684 | 0 | GBR | 14 | 45633230 | 137334.7168 | 161.5 | 55.446
GBR-15 | 1 | 32008 | 1 | 100 | 0.5082 | 0.77683 | 3.49 | 0.06 | 189.71 | 1.135 | 0.68674 | 0.011806 | 37329.7914 | 223.3373 | 0.68037 | 0.0040705 | 0.0063646 | 0.012488 | 0 | GBR | 15 | 45633230 | 137334.7168 | 198.5 | 68.1488
GBR-15 | 2 | 32009 | 1 | 100 | 0.4906 | 0.7668 | 3.09 | 0.08 | 198.908 | 1.181 | 0.62984 | 0.016307 | 40543.8239 | 240.7256 | 0.73895 | 0.0043875 | -0.10911 | 0.016886 | 0 | GBR | 15 | 45633230 | 137334.7168 | 198.5 | 68.1488
GBR-15 | 3 | 32010 | 1 | 100 | 0.4982 | 0.80368 | 3.14 | 0.02 | 204.165 | 2.636 | 0.63027 | 0.0040145 | 40980.5299 | 529.1048 | 0.74691 | 0.0096435 | -0.11664 | 0.010446 | 0 | GBR | 15 | 45633230 | 137334.7168 | 198.5 | 68.1488
GBR-16 | 1 | 32011 | 1 | 100 | 0.4469 | 0.82913 | 2.61 | 0.06 | 162.859 | 0.4656 | 0.58402 | 0.013426 | 36441.9333 | 104.1844 | 0.66419 | 0.0018989 | -0.080167 | 0.013559 | 0 | GBR | 16 | 45633230 | 137334.7168 | 223.5 | 76.7318
GBR-16 | 3 | 32012 | M | see analytical data for replicates on Analytical QC tab | [6 empty] | 0.5968 | 0.036759 | 32759.4376 | 4358.0523 | 0.59707 | 0.07943 | -0.00027519 | 0.087523 | 0 | GBR | 16 | 45633230 | 137334.7168 | 223.5 | 76.7318
GBR-16 | 3 | 32013 | 1 | 100 | 0.4458 | 0.82571 | 3.01 | 0.13 | 150.823 | 2.019 | 0.67519 | 0.029161 | 33831.9874 | 452.8937 | 0.61662 | 0.0082544 | 0.058569 | 0.030307 | 0 | GBR | 16 | 45633230 | 137334.7168 | 223.5 | 76.7318
GBR-17 | 1 | 32014 | 1 | 100 | 0.3574 | 0.44134 | 5.41 | 0.21 | 185.798 | 2.322 | 1.5137 | 0.058758 | 51986.0101 | 649.6922 | 0.9475 | 0.011841 | 0.56621 | 0.059939 | 2.0114 | GBR | 17 | 45633230 | 137334.7168 | 223.5 | 76.7318
GBR-17 | 2 | 32015 | 1 | 100 | 0.3616 | 0.4568 | 5.44 | 0.25 | 184.543 | 2.011 | 1.5044 | 0.069137 | 51035.1217 | 556.1394 | 0.93017 | 0.010136 | 0.57426 | 0.069876 | 2.0775 | GBR | 17 | 45633230 | 137334.7168 | 223.5 | 76.7318
GBR-17 | 3 | 32016 | 1 | 100 | 0.3122 | 0.53059 | 0.23 | 0.02 | 160.064 | 0.8401 | 0.073671 | 0.0064061 | 51269.6989 | 269.0903 | 0.93444 | 0.0049044 | -0.86077 | 0.008068 | 0 | GBR | 17 | 45633230 | 137334.7168 | 223.5 | 76.7318
GBR-18 | 1 | 32017 | 1 | 100 | 0.3069 | 0.48583 | 3.82 | 0.02 | 150.273 | 1.175 | 1.2447 | 0.0065168 | 48964.8094 | 382.8609 | 0.89243 | 0.006978 | 0.35227 | 0.0095478 | 0.25378 | GBR | 18 | 45633230 | 137334.7168 | 212 | 72.7836
GBR-18 | 2 | 32018 | 1 | 100 | 0.3725 | 0.4827 | 4.73 | 0.06 | 197.262 | 1.393 | 1.2698 | 0.016107 | 52956.2416 | 373.9597 | 0.96518 | 0.0068158 | 0.30462 | 0.01749 | 0 | GBR | 18 | 45633230 | 137334.7168 | 212 | 72.7836
GBR-18 | 3 | 32019 | 1 | 100 | 0.4001 | 0.51719 | 5.27 | 0.11 | 193.842 | 0.8129 | 1.3172 | 0.027493 | 48448.3879 | 203.1742 | 0.88302 | 0.0037031 | 0.43415 | 0.027741 | 0.92645 | GBR | 18 | 45633230 | 137334.7168 | 212 | 72.7836
GBR-19 | 1 | 32021 | 1 | 100 | 0.2926 | 0.47057 | 4.66 | 0.08 | 165.998 | 1.587 | 1.5926 | 0.027341 | 56732.0574 | 542.3787 | 1.034 | 0.0098854 | 0.55862 | 0.029073 | 1.949 | GBR | 19 | 45633230 | 137334.7168 | 261 | 89.6062
GBR-19 | 2 | 32022 | 1 | 100 | 0.3514 | 0.45453 | 5.04 | 0.27 | 196.222 | 1.455 | 1.4343 | 0.076836 | 55840.0683 | 414.0581 | 1.0177 | 0.0075466 | 0.41652 | 0.077205 | 0.78162 | GBR | 19 | 45633230 | 137334.7168 | 261 | 89.6062
GBR-19 | 3 | 32023 | 1 | 100 | 0.4398 | 0.4864 | 5.58 | 0.08 | 221.543 | 0.6942 | 1.2688 | 0.01819 | 50373.5789 | 157.8445 | 0.91811 | 0.0028769 | 0.35065 | 0.018416 | 0.24045 | GBR | 19 | 45633230 | 137334.7168 | 261 | 89.6062
GBR-20 | 1 | 32024 | 1 | 100 | 0.237 | 0.40231 | 5.43 | 0.13 | 123.129 | 0.9024 | 2.2911 | 0.054852 | 51953.1646 | 380.7595 | 0.9469 | 0.0069397 | 1.3442 | 0.05529 | 8.4033 | GBR | 20 | 45633230 | 137334.7168 | 274 | 94.0694
GBR-20 | 2 | 32025 | 1 | 100 | 0.345 | 0.40833 | 8.37 | 0.26 | 186.008 | 0.8036 | 2.4261 | 0.075362 | 53915.3623 | 232.9275 | 0.98266 | 0.0042453 | 1.4434 | 0.075482 | 9.2182 | GBR | 20 | 45633230 | 137334.7168 | 274 | 94.0694
GBR-20 | 3 | 32026 | 1 | 100 | 0.301 | 0.43253 | 7.07 | 0.14 | 140.973 | 0.7779 | 2.3488 | 0.046512 | 46834.8837 | 258.4385 | 0.85361 | 0.0047103 | 1.4952 | 0.04675 | 9.6438 | GBR | 20 | 45633230 | 137334.7168 | 274 | 94.0694
GBR-21 | 1 | 32027 | 1 | 100 | 0.279 | 0.37944 | 6.6 | 0.11 | 161.251 | 1.499 | 2.3656 | 0.039427 | 57796.0573 | 537.276 | 1.0534 | 0.0097924 | 1.3122 | 0.040624 | 8.1401 | GBR | 21 | 45633230 | 137334.7168 | 286 | 98.1892
GBR-21 | 2 | 32028 | 1 | 100 | 0.22 | 0.36931 | 4.54 | 0.09 | 110.008 | 1.246 | 2.0636 | 0.040909 | 50003.6364 | 566.3636 | 0.91137 | 0.010323 | 1.1523 | 0.042191 | 6.8262 | GBR | 21 | 45633230 | 137334.7168 | 286 | 98.1892
GBR-21 | 3 | 32029 | 1 | 100 | 0.4756 | 0.74 | 4.09 | 0.06 | 195.757 | 1.306 | 0.85997 | 0.012616 | 41160.0084 | 274.6005 | 0.75018 | 0.0050049 | 0.10978 | 0.013572 | 0 | GBR | 21 | 45633230 | 137334.7168 | 286 | 98.1892
GBR-22 | 1 | 32030 | 1 | 100 | 0.4465 | 0.73317 | 0.23 | 0.03 | 166.246 | 1.465 | 0.051512 | 0.0067189 | 37233.1467 | 328.1075 | 0.67861 | 0.0059801 | -0.6271 | 0.0089947 | 0 | GBR | 22 | 45633230 | 137334.7168 | 61.5 | 21.1141
GBR-22 | 2 | 32031 | M | see analytical data for replicates on Analytical QC tab | [6 empty] | 0.57484 | 0.011101 | 32108.1876 | 1663.084 | 0.5852 | 0.030311 | -0.010361 | 0.03228 | 0 | GBR | 22 | 45633230 | 137334.7168 | 61.5 | 21.1141
GBR-22 | 3 | 32032 | 1 | 100 | 0.2949 | 0.40575 | 6.9 | 0.12 | 149.936 | 0.8122 | 2.3398 | 0.040692 | 50842.9976 | 275.4154 | 0.92666 | 0.0050197 | 1.4131 | 0.041 | 8.9692 | GBR | 22 | 45633230 | 137334.7168 | 61.5 | 21.1141
KRR-01 | 1 | 32068 | 1 | 100 | 0.2096 | 0.42802 | 4.44 | 0.02 | 102.935 | 0.836 | 2.1183 | 0.009542 | 49110.2099 | 398.855 | 0.89508 | 0.0072695 | 1.2232 | 0.011996 | 7.4092 | KRR | 1 | 4798126 | 28482.1527 | 131 | 88.7097
KRR-01 | 2 | 32069 | 1 | 100 | 0.2194 | 0.37383 | 4.79 | 0.08 | 94.671 | 0.1621 | 2.1832 | 0.036463 | 43149.9544 | 73.8833 | 0.78645 | 0.0013466 | 1.3968 | 0.036488 | 8.835 | KRR | 1 | 4798126 | 28482.1527 | 131 | 88.7097
KRR-01 | 3 | 32070 | 1 | 100 | 0.2477 | 0.39355 | 4.29 | 0.12 | 90.341 | 0.56 | 1.7319 | 0.048446 | 36471.9419 | 226.0799 | 0.66474 | 0.0041205 | 1.0672 | 0.048621 | 6.1273 | KRR | 1 | 4798126 | 28482.1527 | 131 | 88.7097
KRR-02 | 1 | 32071 | 1 | 100 | 0.3892 | 0.62552 | 4.95 | 0.09 | 129.461 | 0.9553 | 1.2718 | 0.023124 | 33263.3607 | 245.4522 | 0.60626 | 0.0044736 | 0.66558 | 0.023553 | 2.8278 | KRR | 2 | 4798126 | 28482.1527 | 131 | 88.7097
KRR-02 | 2 | 32072 | M | see analytical data for replicates on Analytical QC tab | [6 empty] | 1.1186 | 0.065568 | 31142.99 | 1407.8992 | 0.56761 | 0.02566 | 0.55098 | 0.07041 | 1.8863 | KRR | 2 | 4798126 | 28482.1527 | 131 | 88.7097
KRR-02 | 3 | 32073 | 1 | 100 | 0.3845 | 0.63501 | 4.45 | 0.15 | 144.054 | 1.432 | 1.1573 | 0.039012 | 37465.2796 | 372.4317 | 0.68284 | 0.0067879 | 0.4745 | 0.039598 | 1.258 | KRR | 2 | 4798126 | 28482.1527 | 131 | 88.7097
KRR-03 | 1 | 32074 | 1 | 100 | 0.2308 | 0.3253 | 7.83 | 0.08 | 121.196 | 2.031 | 3.3925 | 0.034662 | 52511.2652 | 879.9827 | 0.95707 | 0.016039 | 2.4355 | 0.038193 | 17.3685 | KRR | 3 | 4798126 | 28482.1527 | 132 | 89.3868
KRR-03 | 2 | 32075 | 1 | 100 | 0.2383 | 0.29739 | 13.43 | 0.26 | 104.83 | 0.6337 | 5.6358 | 0.10911 | 43990.7679 | 265.9253 | 0.80178 | 0.0048468 | 4.834 | 0.10921 | 37.0735 | KRR | 3 | 4798126 | 28482.1527 | 132 | 89.3868
KRR-03 | 3 | 32076 | 1 | 100 | 0.2694 | 0.32556 | 15.64 | 0.08 | 121.007 | 1.167 | 5.8055 | 0.029696 | 44917.2235 | 433.1849 | 0.81866 | 0.0078952 | 4.9868 | 0.030727 | 38.3292 | KRR | 3 | 4798126 | 28482.1527 | 132 | 89.3868
KRR-04 | 1 | 32078 | 1 | 100 | 0.2211 | 0.40711 | 6.56 | 0.04 | 114.904 | 0.3387 | 2.967 | 0.018091 | 51969.2447 | 153.1886 | 0.94719 | 0.002792 | 2.0198 | 0.018306 | 13.9534 | KRR | 4 | 4798126 | 28482.1527 | 107 | 72.4575
KRR-04 | 2 | 32079 | 1 | 100 | 0.2753 | 0.32449 | 7.93 | 0.25 | 143.229 | 1.973 | 2.8805 | 0.09081 | 52026.5165 | 716.6727 | 0.94824 | 0.013062 | 1.9323 | 0.091745 | 13.2342 | KRR | 4 | 4798126 | 28482.1527 | 107 | 72.4575
KRR-04 | 3 | 32080 | 1 | 100 | 0.3458 | 0.35532 | 8.83 | 0.05 | 177.077 | 2.189 | 2.5535 | 0.014459 | 51207.9237 | 633.0249 | 0.93332 | 0.011538 | 1.6202 | 0.018498 | 10.6704 | KRR | 4 | 4798126 | 28482.1527 | 107 | 72.4575
KRR-05 | 1 | 32081 | 1 | 100 | 0.2901 | 0.43716 | 6.77 | 0.06 | 135.61 | 1.194 | 2.3337 | 0.020683 | 46745.9497 | 411.5822 | 0.85199 | 0.0075015 | 1.4817 | 0.022001 | 9.5325 | KRR | 5 | 4798126 | 28482.1527 | 106 | 71.7803
KRR-05 | 2 | 32082 | 1 | 100 | 0.3107 | 0.41087 | 6.6 | 0.08 | 145.678 | 1.239 | 2.1242 | 0.025748 | 46887.0293 | 398.777 | 0.85456 | 0.0072681 | 1.2697 | 0.026754 | 7.7907 | KRR | 5 | 4798126 | 28482.1527 | 106 | 71.7803
KRR-05 | 3 | 32083 | 1 | 100 | 0.2245 | 0.43865 | 4.47 | 0.05 | 103.182 | 1.556 | 1.9911 | 0.022272 | 45960.8018 | 693.0958 | 0.83768 | 0.012632 | 1.1534 | 0.025605 | 6.8356 | KRR | 5 | 4798126 | 28482.1527 | 106 | 71.7803
KRR-06 | 1 | 32084 | 1 | 100 | 0.2445 | 0.41252 | 4.25 | 0.04 | 104.568 | 1.391 | 1.7382 | 0.01636 | 42768.0982 | 568.9162 | 0.77949 | 0.010369 | 0.95875 | 0.019369 | 5.2363 | KRR | 6 | 4798126 | 28482.1527 | 82 | 55.5282
KRR-06 | 2 | 32085 | 1 | 100 | 0.2928 | 0.4433 | 5.48 | 0.06 | 131.898 | 0.7754 | 1.8716 | 0.020492 | 45047.1311 | 264.8224 | 0.82103 | 0.0048267 | 1.0506 | 0.021053 | 5.9906 | KRR | 6 | 4798126 | 28482.1527 | 82 | 55.5282
KRR-06 | 3 | 32086 | 1 | 100 | 0.3169 | 0.43935 | 5.33 | 0.02 | 148.088 | 2.65 | 1.6819 | 0.0063111 | 46730.1988 | 836.2259 | 0.8517 | 0.015241 | 0.83021 | 0.016496 | 4.1803 | KRR | 6 | 4798126 | 28482.1527 | 82 | 55.5282
KRR-07 | 1 | 32087 | 1 | 100 | 0.3161 | 0.43982 | 6.58 | 0.05 | 163.535 | 0.9881 | 2.0816 | 0.015818 | 51735.2104 | 312.591 | 0.94293 | 0.0056973 | 1.1387 | 0.016813 | 6.7147 | KRR | 7 | 4798126 | 28482.1527 | 71 | 48.0793
KRR-07 | 2 | 32088 | 1 | 100 | 0.3359 | 0.43499 | 6.15 | 0.07 | 159.765 | 2.098 | 1.8309 | 0.02084 | 47563.2629 | 624.5907 | 0.86689 | 0.011384 | 0.96401 | 0.023746 | 5.2796 | KRR | 7 | 4798126 | 28482.1527 | 71 | 48.0793
KRR-07 | 3 | 32089 | 1 | 100 | 0.2761 | 0.43269 | 4.49 | 0.01 | 117.164 | 0.221 | 1.6262 | 0.0036219 | 42435.3495 | 80.0435 | 0.77343 | 0.0014589 | 0.8528 | 0.0039047 | 4.3659 | KRR | 7 | 4798126 | 28482.1527 | 71 | 48.0793
KRR-08 | 1 | 32090 | 1 | 100 | 0.3475 | 0.67951 | 3.18 | 0.06 | 108.189 | 1.312 | 0.91511 | 0.017266 | 31133.5252 | 377.554 | 0.56744 | 0.0068813 | 0.34767 | 0.018587 | 0.21595 | KRR | 8 | 4798126 | 28482.1527 | 46 | 31.15
KRR-08 | 2 | 32091 | 1 | 100 | 0.42 | 0.7047 | 0.73 | 0 | 129.723 | 2.291 | 0.17381 | 0 | 30886.4286 | 545.4762 | 0.56294 | 0.0099419 | -0.38913 | 0.0099419 | 0 | KRR | 8 | 4798126 | 28482.1527 | 46 | 31.15
KRR-08 | 3 | 32092 | 1 | 100 | 0.3249 | 0.65876 | 3.24 | 0.01 | 101.047 | 0.9182 | 0.99723 | 0.0030779 | 31100.9541 | 282.61 | 0.56685 | 0.0051509 | 0.43038 | 0.0060004 | 0.89551 | KRR | 8 | 4798126 | 28482.1527 | 46 | 31.15
KRR-09 | 1 | 32093 | 1 | 100 | 0.2545 | 0.39082 | 6.39 | 0.03 | 107.406 | 0.6156 | 2.5108 | 0.011788 | 42202.7505 | 241.8861 | 0.76919 | 0.0044086 | 1.7416 | 0.012585 | 11.668 | KRR | 9 | 4798126 | 28482.1527 | 44 | 29.7956
KRR-09 | 2 | 32094 | M | see analytical data for replicates on Analytical QC tab | [6 empty] | 1.7494 | 0.021339 | 46065.2725 | 762.5915 | 0.83959 | 0.013899 | 0.90981 | 0.025466 | 4.8343 | KRR | 9 | 4798126 | 28482.1527 | 44 | 29.7956
KRR-09 | 3 | 32095 | 1 | 100 | 0.3102 | 0.4614 | 7.77 | 0.13 | 136.138 | 1.254 | 2.5048 | 0.041908 | 43887.1696 | 404.2553 | 0.79989 | 0.007368 | 1.7049 | 0.042551 | 11.3668 | KRR | 9 | 4798126 | 28482.1527 | 44 | 29.7956
KRR-10 | 1 | 32096 | 1 | 100 | 0.304 | 0.58305 | 4.22 | 0.04 | 115.318 | 0.7746 | 1.3882 | 0.013158 | 37933.5526 | 254.8026 | 0.69138 | 0.004644 | 0.69678 | 0.013953 | 3.0841 | KRR | 10 | 4798126 | 28482.1527 | 44 | 29.7956
KRR-10 | 2 | 32097 | 1 | 100 | 0.2887 | 0.64601 | 3.6 | 0.05 | 99.513 | 1.187 | 1.247 | 0.017319 | 34469.3453 | 411.1534 | 0.62824 | 0.0074937 | 0.61873 | 0.018871 | 2.4429 | KRR | 10 | 4798126 | 28482.1527 | 44 | 29.7956
KRR-10 | 3 | 32099 | 1 | 100 | 0.3749 | 0.54168 | 5.14 | 0.03 | 191.677 | 2.694 | 1.371 | 0.0080021 | 51127.5007 | 718.5916 | 0.93185 | 0.013097 | 0.43918 | 0.015348 | 0.96779 | KRR | 10 | 4798126 | 28482.1527 | 44 | 29.7956
GPR-01 | 1 | 32118 | 1 | 100 | 0.3005 | 0.52599 | 6.48 | 0.1 | 96.352 | 0.9288 | 2.1564 | 0.033278 | 32063.8935 | 309.0849 | 0.5844 | 0.0056334 | 1.572 | 0.033751 | 10.2746 | GPR | 1 | 12638361 | 9193.5812 | 45 | 3.7343
GPR-01 | 2 | 32120 | 1 | 100 | 0.3026 | 0.46142 | 6.45 | 0.06 | 178.767 | 2.534 | 2.1315 | 0.019828 | 59076.9993 | 837.4091 | 1.0767 | 0.015263 | 1.0548 | 0.025022 | 6.0253 | GPR | 1 | 12638361 | 9193.5812 | 45 | 3.7343
GPR-01 | 3 | 32121 | 1 | 100 | 0.2188 | 0.46405 | 4.66 | 0.04 | 93.843 | 0.6548 | 2.1298 | 0.018282 | 42889.8537 | 299.2687 | 0.78171 | 0.0054545 | 1.3481 | 0.019078 | 8.435 | GPR | 1 | 12638361 | 9193.5812 | 45 | 3.7343
GPR-02 | 1 | 32122 | 1 | 100 | 0.3283 | 0.50268 | 5.48 | 0.04 | 149.407 | 1.619 | 1.6692 | 0.012184 | 45509.2903 | 493.1465 | 0.82945 | 0.0089881 | 0.83975 | 0.015141 | 4.2587 | GPR | 2 | 12638361 | 9193.5812 | 58 | 4.8131
GPR-02 | 2 | 32123 | 1 | 100 | 0.2657 | 0.44224 | 5.96 | 0.12 | 126.307 | 0.3843 | 2.2431 | 0.045164 | 47537.4482 | 144.6368 | 0.86642 | 0.0026362 | 1.3767 | 0.045241 | 8.6701 | GPR | 2 | 12638361 | 9193.5812 | 58 | 4.8131
GPR-02 | 2 | 32124 | M | see analytical data for replicates on Analytical QC tab | [6 empty] | 2.258 | 0.077446 | 48475.1141 | 1187.6191 | 0.88351 | 0.021646 | 1.3745 | 0.080414 | 8.652 | GPR | 2 | 12638361 | 9193.5812 | 58 | 4.8131
GPR-03 | 1 | 32125 | 1 | 100 | 0.2245 | 0.42664 | 5.03 | 0.09 | 106.293 | 0.2206 | 2.2405 | 0.040089 | 47346.5479 | 98.2628 | 0.86294 | 0.0017909 | 1.3776 | 0.040129 | 8.6774 | GPR | 3 | 12638361 | 9193.5812 | 61 | 5.062
GPR-03 | 2 | 32126 | 1 | 100 | 0.1303 | 0.35475 | 3.36 | 0.06 | 66.3 | 0.7991 | 2.5787 | 0.046048 | 50882.5787 | 613.2771 | 0.92739 | 0.011178 | 1.6513 | 0.047385 | 10.9258 | GPR | 3 | 12638361 | 9193.5812 | 61 | 5.062
GPR-03 | 3 | 32127 | 1 | 100 | 0.2455 | 0.39796 | 4.18 | 0.05 | 118.366 | 1.717 | 1.7026 | 0.020367 | 48214.2566 | 699.389 | 0.87875 | 0.012747 | 0.82389 | 0.024027 | 4.1284 | GPR | 3 | 12638361 | 9193.5812 | 61 | 5.062
OHR-01 | 1 | 32115 | 1 | 100 | 0.49 | 0.72154 | 2.96 | 0.03 | 189.147 | 2.172 | 0.60408 | 0.0061224 | 38601.4286 | 443.2653 | 0.70355 | 0.008079 | -0.099468 | 0.010137 | 0 | OHR | 1 | 222000 | 448.4043 | 11 | 2.5346
OHR-01 | 2 | 32116 | 1 | 100 | 0.4652 | 0.73561 | 2.48 | 0.05 | 155.878 | 2.756 | 0.5331 | 0.010748 | 33507.7386 | 592.4334 | 0.61071 | 0.010798 | -0.077608 | 0.015235 | 0 | OHR | 1 | 222000 | 448.4043 | 11 | 2.5346
OHR-01 | 3 | 32117 | 1 | 100 | 0.3757 | 0.7325 | 2.07 | 0.02 | 134.292 | 0.9303 | 0.55097 | 0.0053234 | 35744.477 | 247.6178 | 0.65148 | 0.0045131 | -0.10051 | 0.006979 | 0 | OHR | 1 | 222000 | 448.4043 | 11 | 2.5346
PCR-01 | 1 | 32100 | 1 | 100 | 0.2035 | 0.32225 | 5.52 | 0.06 | 80.329 | 1.055 | 2.7125 | 0.029484 | 39473.7101 | 518.4275 | 0.71945 | 0.0094489 | 1.9931 | 0.030961 | 13.7339 | PCR | 1 | 922393 | 1004.6282 | 24 | 2.9819
PCR-01 | 2 | 32101 | 1 | 100 | 0.223 | 0.31076 | 6.05 | 0.03 | 98.007 | 0.74 | 2.713 | 0.013453 | 43949.3274 | 331.8386 | 0.80102 | 0.0060481 | 1.912 | 0.01475 | 13.0677 | PCR | 1 | 922393 | 1004.6282 | 24 | 2.9819
PCR-01 | 3 | 32102 | 1 | 100 | 0.1969 | 0.26612 | 4.4 | 0.04 | 74.562 | 0.8749 | 2.2346 | 0.020315 | 37867.9533 | 444.3372 | 0.69018 | 0.0080985 | 1.5445 | 0.02187 | 10.0482 | PCR | 1 | 922393 | 1004.6282 | 24 | 2.9819
PCR-02 | 1 | 32103 | 1 | 100 | 0.1554 | 0.20461 | 11.16 | 0.76 | 73.282 | 0.8151 | 7.1815 | 0.48906 | 47157.0142 | 524.5174 | 0.85948 | 0.0095599 | 6.322 | 0.48915 | 49.2982 | PCR | 2 | 922393 | 1004.6282 | 24 | 2.9819
PCR-02 | 2 | 32104 | 1 | 100 | 0.2466 | 0.33804 | 8.76 | 0.1 | 117.583 | 0.4869 | 3.5523 | 0.040552 | 47681.6707 | 197.4453 | 0.86905 | 0.0035986 | 2.6833 | 0.040711 | 19.4042 | PCR | 2 | 922393 | 1004.6282 | 24 | 2.9819
PCR-02 | 3 | 32105 | 1 | 100 | 0.2709 | 0.43546 | 8.85 | 0.11 | 132.202 | 1.335 | 3.2669 | 0.040605 | 48801.0336 | 492.8018 | 0.88945 | 0.0089818 | 2.3774 | 0.041587 | 16.8916 | PCR | 2 | 922393 | 1004.6282 | 24 | 2.9819
|  |  | min | [7 empty] | 0.051512 |  |  |  | 0.52838 |  | -0.86077 |  | 2008 | Sampling year
|  |  | max | [7 empty] | 11.1106 |  |  |  | 1.2066 |  | 10.1242 |  | CRS | Dating model
|  |  | median | [7 empty] | 2.424 |  |  |  | 0.93258 |  | 1.4745 |  | 0.12172 | slope
|  |  | mean | [7 empty] | 2.7849 |  |  |  | 0.90823 |  | 1.8766 |  | 0.32138 | intercept
|  |  | s.d. | [7 empty] | 1.9529 |  |  |  | 0.1557 |  | 1.8788 |  | 0.90635 | r2

## Analytical QC
Analytical Quality Control sample data
Reference sediments |  |  |  | mL | g |  |  |  |  | ug/g | [7 empty] | ug/g
SRM | Grab | ID | Mrep | Sln Vol | DryWt | DryWetPct | Mo Sln Conc. | sd Mo Sln Conc. | Sln Unit | Mo Conc | sd Mo Conc | Mo Ref value | 95CI | Mo Recovery | Al Sln Conc. | sd Al Sln Conc. | Sln Unit | Al Conc. | sd Al Conc. | Al Ref value | 95CI | Al Recovery
MESS3 |  | 32005 | 1 | 100 | 0.2318 | 1.01 | 7.17 | 0.3 | ug/L | 3.0932 | 0.12942 | 2.78 | 0.07 | 111.3% | 150.69 | 1.663 | mg/L | 65008.6281 | 717.4288 | 85900 | 2300 | 75.68%
MESS3 |  | 32020 | 1 | 100 | 0.2464 | 1.0241 | 7.14 | 0.18 | ug/L | 2.8977 | 0.073052 | 2.78 | 0.07 | 104.2% | 178.65 | 1.366 | mg/L | 72504.0584 | 554.3831 | 85900 | 2300 | 84.41%
MESS3 |  | 32056 | 1 | 100 | 0.266 | 0.99328 | 7.88 | 0.03 | ug/L | 2.9624 | 0.011278 | 2.78 | 0.07 | 106.6% | 199.388 | 1.015 | mg/L | 74957.8947 | 381.5789 | 85900 | 2300 | 87.26%
MESS3 |  | 32077 | 1 | 100 | 0.2364 | 0.98664 | 7.03 | 0.09 | ug/L | 2.9738 | 0.038071 | 2.78 | 0.07 | 107% | 153.639 | 1.768 | mg/L | 64991.1168 | 747.8849 | 85900 | 2300 | 75.66%
MESS3 |  | 32098 | 1 | 100 | 0.2075 | 0.99616 | 6.53 | 0.1 | ug/L | 3.147 | 0.048193 | 2.78 | 0.07 | 113.2% | 142.86 | 0.5338 | mg/L | 68848.1928 | 257.253 | 85900 | 2300 | 80.15%
MESS3 |  | 32119 | 1 | 100 | 0.2649 | 1.0061 | 8.46 | 0.25 | ug/L | 3.1937 | 0.094375 | 2.78 | 0.07 | 114.9% | 167.141 | 1.338 | mg/L | 63095.8852 | 505.0963 | 85900 | 2300 | 73.45%
[13 empty] | Mean | 109.5% | [6 empty] | Mean | 79.43%
[13 empty] | min | 104.2% | [6 empty] | min | 73.45%
[13 empty] | max | 114.9% | [6 empty] | max | 87.26%
PACS1 |  | 31984 | 1 | 100 | 0.1711 | 1.0035 | 23.03 | 1.16 | ug/L | 13.46 | 0.67797 | 12.9 | 0.9 | 104.3% | 107.046 | 0.4764 | mg/L | 62563.4132 | 278.4337 | 64727.275 | 1164.35 | 96.66%
PACS1 |  | 32035 | 1 | 100 | 0.2371 | 1.0076 | 31.26 | 0.4 | ug/L | 13.1843 | 0.16871 | 12.9 | 0.9 | 102.2% | 143.578 | 0.8477 | mg/L | 60555.8836 | 357.5285 | 64727.275 | 1164.35 | 93.56%
PACS1 |  | 32128 | 1 | 100 | 0.2299 | 0.94221 | 29.98 | 0.32 | ug/L | 13.0405 | 0.13919 | 12.9 | 0.9 | 101.1% | 136.288 | 1.222 | mg/L | 59281.4267 | 531.5355 | 64727.275 | 1164.35 | 91.59%
[13 empty] | Mean | 102.5% | [6 empty] | Mean | 93.93%
[13 empty] | min | 101.1% | [6 empty] | min | 91.59%
[13 empty] | max | 104.3% | [6 empty] | max | 96.66%
Replicate samples
|  |  |  | mL | g |  |  |  |  | ug/g
Station | Grab | ID | Mrep | Sln Vol | DryWt | DryWetPct | Mo Sln Conc. | sd Mo Sln Conc. | Sln Unit | Mo Conc | sd Mo Conc | Mean | SD | RSD | Al Sln Conc. | sd Al Sln Conc. | Sln Unit | Al Conc | sd Al Conc | Mean | SD | RSD
GBR-03 | 2 | 31971 | 1 | 100 | 0.2668 | 0.37849 | 22.97 | 0.96 | ug/L | 8.6094 | 0.35982 | 8.7418 | 0.22859 | 2.615% | 156.237 | 1.943 | ug/L | 58559.5952 | 728.2609 | 59279.3495 | 818.2779 | 1.38%
GBR-03 | 2 | 31971 | 2 | 100 | 0.2102 | 0.38519 | 18.93 | 0.45 | ug/L | 9.0057 | 0.21408 |  |  |  | 126.476 | 1.299 | ug/L | 60169.3625 | 617.9829
GBR-03 | 2 | 31971 | 3 | 100 | 0.2475 | 0.37861 | 21.31 | 0.81 | ug/L | 8.6101 | 0.32727 |  |  |  | 146.295 | 0.7683 | ug/L | 59109.0909 | 310.4242
GBR-08 | 3 | 31988 | 1 | 100 | 0.3746 | 0.57182 | 11.17 | 0.15 | ug/L | 2.9818 | 0.040043 | 2.7151 | 0.3095 | 11.4% | 164.422 | 0.3327 | ug/L | 43892.6855 | 88.8147 | 42628.0385 | 1523.4962 | 3.574%
GBR-08 | 3 | 31988 | 2 | 100 | 0.3763 | 0.57258 | 10.49 | 0.5 | ug/L | 2.7877 | 0.13287 |  |  |  | 162.015 | 2.047 | ug/L | 43054.7436 | 543.9809
GBR-08 | 3 | 31988 | 3 | 100 | 0.338 | 0.62919 | 8.03 | 0.79 | ug/L | 2.3757 | 0.23373 |  |  |  | 138.366 | 1.87 | ug/L | 40936.6864 | 553.2544
GBR-16 | 2 | 32012 | 1 | 100 | 0.5352 | 0.76023 | 3.39 | 0.05 | ug/L | 0.63341 | 0.0093423 | 0.5968 | 0.036759 | 6.159% | 175.126 | 0.7577 | ug/L | 32721.5994 | 141.5732 | 32759.4376 | 4358.0523 | 13.3%
GBR-16 | 2 | 32012 | 2 | 100 | 0.55435 | 0.75192 | 3.31 | 0.08 | ug/L | 0.5971 | 0.014431 |  |  |  | 205.865 | 3.529 | ug/L | 37136.2857 | 636.6014
GBR-16 | 2 | 32012 | 3 | 100 | 0.5894 | 0.75574 | 3.3 | 0.1 | ug/L | 0.55989 | 0.016966 |  |  |  | 167.51 | 0.5685 | ug/L | 28420.4276 | 96.454
GBR-22 | 2 | 32031 | 1 | 100 | 0.32 | 0.78701 | 1.88 | 0.03 | ug/L | 0.5875 | 0.009375 | 0.57484 | 0.011101 | 1.931% | 108.891 | 0.2798 | ug/L | 34028.4375 | 87.4375 | 32108.1876 | 1663.084 | 5.18%
GBR-22 | 2 | 32031 | 2 | 100 | 0.491 | 0.7753 | 2.8 | 0.05 | ug/L | 0.57026 | 0.010183 |  |  |  | 152.848 | 0.4188 | ug/L | 31129.9389 | 85.2953
GBR-22 | 2 | 32031 | 3 | 100 | 0.5205 | 0.79441 | 2.95 | 0.06 | ug/L | 0.56676 | 0.011527 |  |  |  | 162.22 | 1.043 | ug/L | 31166.1864 | 200.3842
BHR-04 | 2 | 32044 | 1 | 100 | 0.2332 | 0.36523 | 6.66 | 0.12 | ug/L | 2.8559 | 0.051458 | 2.9084 | 0.081298 | 2.795% | 119.731 | 0.4461 | ug/L | 51342.6244 | 191.295 | 50211.5546 | 1733.6994 | 3.453%
BHR-04 | 2 | 32044 | 2 | 100 | 0.1967 | 0.37296 | 5.64 | 0.07 | ug/L | 2.8673 | 0.035587 |  |  |  | 94.84 | 0.6832 | ug/L | 48215.5567 | 347.331
BHR-04 | 2 | 32044 | 3 | 100 | 0.1922 | 0.3815 | 5.77 | 0.12 | ug/L | 3.0021 | 0.062435 |  |  |  | 98.169 | 1.404 | ug/L | 51076.4828 | 730.4891
KRR-02 | 2 | 32072 | 1 | 100 | 0.4166 | 0.65493 | 4.39 | 0.08 | ug/L | 1.0538 | 0.019203 | 1.1186 | 0.065568 | 5.862% | 130.175 | 0.6796 | ug/L | 31246.9995 | 163.1301 | 31142.99 | 1407.8992 | 4.521%
KRR-02 | 2 | 32072 | 2 | 100 | 0.35 | 0.62389 | 3.91 | 0.06 | ug/L | 1.1171 | 0.017143 |  |  |  | 113.736 | 1.384 | ug/L | 32496 | 395.4286
KRR-02 | 2 | 32072 | 3 | 100 | 0.4127 | 0.63955 | 4.89 | 0.08 | ug/L | 1.1849 | 0.019385 |  |  |  | 122.514 | 0.9064 | ug/L | 29685.9704 | 219.6268
KRR-09 | 2 | 32094 | 1 | 100 | 0.2509 | 0.43296 | 4.35 | 0.08 | ug/L | 1.7338 | 0.031885 | 1.7494 | 0.029177 | 1.668% | 119.32 | 0.3543 | ug/L | 47556.7955 | 141.2116 | 46065.2725 | 1301.4845 | 2.825%
KRR-09 | 2 | 32094 | 2 | 100 | 0.2692 | 0.43567 | 4.8 | 0.03 | ug/L | 1.7831 | 0.011144 |  |  |  | 122.429 | 1.161 | ug/L | 45478.8262 | 431.2779
KRR-09 | 2 | 32094 | 3 | 100 | 0.2859 | 0.43305 | 4.95 | 0.06 | ug/L | 1.7314 | 0.020986 |  |  |  | 129.113 | 4.904 | ug/L | 45160.1959 | 1715.2851
AHR-02 | 1 | 32109 | 1 | 100 | 0.2748 | 0.41212 | 11.27 | 0.11 | ug/L | 4.1012 | 0.040029 | 4.0867 | 0.11058 | 2.706% | 157.435 | 3.046 | ug/L | 57290.7569 | 1108.4425 | 57767.1333 | 1766.4825 | 3.058%
AHR-02 | 1 | 32109 | 2 | 100 | 0.3115 | 0.40895 | 13.05 | 0.47 | ug/L | 4.1894 | 0.15088 |  |  |  | 186.037 | 5.8 | ug/L | 59722.9535 | 1861.9583
AHR-02 | 1 | 32109 | 3 | 100 | 0.2242 | 0.41549 | 8.9 | 0.08 | ug/L | 3.9697 | 0.035682 |  |  |  | 126.197 | 0.9271 | ug/L | 56287.6896 | 413.5147
GPR-02 | 3 | 32124 | 1 | 100 | 0.234 | 0.39843 | 5.48 | 0.11 | ug/L | 2.3419 | 0.047009 | 2.258 | 0.077446 | 3.43% | 116.327 | 1.87 | ug/L | 49712.3932 | 799.1453 | 48475.1141 | 1187.6191 | 2.45%
GPR-02 | 3 | 32124 | 2 | 100 | 0.2626 | 0.39891 | 5.89 | 0.08 | ug/L | 2.243 | 0.030465 |  |  |  | 127.016 | 0.6433 | ug/L | 48368.6215 | 244.9733
GPR-02 | 3 | 32124 | 3 | 100 | 0.2759 | 0.39922 | 6.04 | 0.09 | ug/L | 2.1892 | 0.032621 |  |  |  | 130.623 | 0.6436 | ug/L | 47344.3277 | 233.2729
[13 empty] | Mean | 4.285% | [6 empty] | Mean | 4.416%
[13 empty] | min | 1.668% | [6 empty] | min | 1.38%
[13 empty] | max | 11.4% | [6 empty] | max | 13.3%

## Hypoxia analysis
Reference envelope analysis
|  |  | (x10-6 kg N m-3) | (days/yr) | (days/yr) |  | 95%
System | station | grab | Normalized Loading | Period of hypoxia | Cumulative mean | Cumulative std dev | upper limit | "excess" days of hypoxia
OHR | 1 | 1 | 2.5346 | 0
OHR | 1 | 2 | 2.5346 | 0 | 0 | 0 | 0 | 0
OHR | 1 | 3 | 2.5346 | 0 | 0 | 0 | 0 | 0
GPR | 1 | 1 | 3.7343 | 10.2746 | 2.5686 | 5.1373 | 16.8321 | -6.5575
GPR | 1 | 2 | 3.7343 | 6.0253 | 3.26 | 4.7099 | 15.3673 | -9.3419
GPR | 1 | 3 | 3.7343 | 8.435 | 4.1225 | 4.7128 | 15.6542 | -7.2193
GPR | 2 | 1 | 4.8131 | 4.2587 | 4.1419 | 4.3025 | 14.3157 | -10.057
GPR | 2 | 2 | 4.8131 | 8.6701 | 4.708 | 4.293 | 14.6076 | -5.9375
GPR | 2 | 3 | 4.8131 | 9.1557 | 5.2022 | 4.2807 | 14.8857 | -5.73
GPR | 2 | 3 | 5.062 | 8.5442 | 5.5364 | 4.1719 | 14.832 | -6.2878
GPR | 2 | 3 | 5.062 | 8.256 | 5.7836 | 4.0419 | 14.6798 | -6.4238
GPR | 3 | 1 | 5.062 | 8.6774 | 6.0248 | 3.9433 | 14.6165 | -5.9391
GPR | 3 | 2 | 5.062 | 10.9258 | 6.4018 | 4.0127 | 15.0706 | -4.1448
GPR | 3 | 3 | 5.062 | 4.1284 | 6.2394 | 3.9028 | 14.6101 | -10.4817
GBR | 22 | 1 | 20 | 0 | 5.8234 | 4.0914 | 14.544 | -14.544
GBR | 22 | 2 | 20 | 0 | 5.4595 | 4.2122 | 14.389 | -14.389
GBR | 22 | 2 | 20 | 0 | 5.1383 | 4.288 | 14.1853 | -14.1853
GBR | 22 | 2 | 20 | 0 | 4.8528 | 4.3327 | 13.9556 | -13.9556
GBR | 22 | 3 | 20 | 8.9692 | 5.0695 | 4.3152 | 14.1014 | -5.1323
KRR | 9 | 1 | 29 | 11.668 | 5.3994 | 4.4518 | 14.6857 | -3.0176
KRR | 10 | 1 | 29 | 3.0841 | 5.2892 | 4.3684 | 14.3737 | -11.2896
KRR | 9 | 2 | 29 | 4.4825 | 5.2525 | 4.2666 | 14.1008 | -9.6184
KRR | 9 | 2 | 29 | 5.1986 | 5.2502 | 4.1685 | 13.8733 | -8.6747
KRR | 9 | 2 | 29 | 4.8217 | 5.2323 | 4.0778 | 13.6485 | -8.8267
KRR | 10 | 2 | 29 | 2.4429 | 5.1207 | 4.0307 | 13.4222 | -10.9793
KRR | 9 | 3 | 29 | 11.3668 | 5.361 | 4.1349 | 13.8604 | -2.4936
KRR | 10 | 3 | 29 | 0.96779 | 5.1983 | 4.1418 | 13.6966 | -12.7288
KRR | 8 | 1 | 30 | 0.21595 | 5.0203 | 4.172 | 13.5663 | -13.3504
KRR | 8 | 2 | 30 | 0 | 4.8472 | 4.2016 | 13.4404 | -13.4404
KRR | 8 | 3 | 30 | 0.89551 | 4.7155 | 4.1911 | 13.2748 | -12.3793
BHR | 11 | 1 | 33 | 3.0571 | 4.662 | 4.1314 | 13.088 | -10.0309
BHR | 11 | 2 | 35 | 5.2017 | 4.6788 | 4.0653 | 12.9596 | -7.7579
BHR | 11 | 3 | 36 | 3.4801 | 4.6425 | 4.0067 | 12.7943 | -9.3141
KRR | 7 | 1 | 47 | 6.7147 | 4.7035 | 3.9615 | 12.7543 | -6.0396
KRR | 7 | 2 | 47 | 5.2796 | 4.7199 | 3.904 | 12.6456 | -7.366
KRR | 7 | 3 | 47 | 4.3659 | 4.7101 | 3.8483 | 12.5149 | -8.149
BHR | 10 | 1 | 48 | 12.0679 | 4.909 | 3.9826 | 12.9785 | -0.91066
BHR | 10 | 3 | 49 | 2.6629 | 4.8498 | 3.9453 | 12.8367 | -10.1738
BHR | 10 | 2 | 50 | 4.7127 | 4.8463 | 3.8931 | 12.7209 | -8.0082
GBR | 14 | 3 | 53 | 0 | 4.7252 | 3.9185 | 12.6448 | -12.6448
GBR | 14 | 1 | 55 | 0 | 4.6099 | 3.939 | 12.5649 | -12.5649
KRR | 6 | 1 | 55 | 5.2363 | 4.6248 | 3.8918 | 12.4789 | -7.2426
GBR | 14 | 2 | 55 | 0 | 4.5173 | 3.9094 | 12.4013 | -12.4013
KRR | 6 | 2 | 55 | 5.9906 | 4.5508 | 3.87 | 12.3503 | -6.3597
KRR | 6 | 3 | 55 | 4.1803 | 4.5425 | 3.8262 | 12.2489 | -8.0686
GBR | 13 | 1 | 56 | 0 | 4.4438 | 3.8423 | 12.1779 | -12.1779
GBR | 13 | 2 | 61 | 0 | 4.3492 | 3.8552 | 12.1048 | -12.1048
GBR | 13 | 3 | 62 | 0 | 4.2586 | 3.8652 | 12.0302 | -12.0302
GBR | 15 | 1 | 65 | 0 | 4.1717 | 3.8729 | 11.9545 | -11.9545
GBR | 15 | 2 | 67 | 0 | 4.0883 | 3.8783 | 11.878 | -11.878
GBR | 15 | 3 | 67 | 0 | 4.0081 | 3.8817 | 11.801 | -11.801
KRR | 5 | 1 | 70 | 9.5325 | 4.1144 | 3.9191 | 11.9786 | -2.4461
KRR | 4 | 1 | 71 | 13.9534 | 4.3 | 4.1098 | 12.5432 | 1.4101
KRR | 4 | 2 | 71 | 13.2342 | 4.4654 | 4.2485 | 12.9832 | 0.25101
KRR | 5 | 2 | 71 | 7.7907 | 4.5259 | 4.2328 | 13.0087 | -5.2179
BHR | 9 | 3 | 71 | 11.6602 | 4.6533 | 4.3012 | 13.2695 | -1.6093
KRR | 4 | 3 | 71 | 10.6704 | 4.7589 | 4.3364 | 13.4424 | -2.7721
KRR | 5 | 3 | 71 | 6.8356 | 4.7947 | 4.3069 | 13.4158 | -6.5803
GBR | 16 | 1 | 72 | 0 | 4.7134 | 4.315 | 13.3477 | -13.3477
GBR | 18 | 1 | 72 | 0.25378 | 4.6391 | 4.3168 | 13.274 | -13.0202
GBR | 16 | 2 | 72 | 0 | 4.563 | 4.3217 | 13.2048 | -13.2048
GBR | 16 | 2 | 72 | 0 | 4.4894 | 4.3251 | 13.1352 | -13.1352
GBR | 16 | 2 | 72 | 0 | 4.4182 | 4.3272 | 13.0655 | -13.0655
GBR | 18 | 2 | 72 | 0 | 4.3491 | 4.3281 | 12.9956 | -12.9956
GBR | 18 | 3 | 73 | 0.92645 | 4.2965 | 4.3151 | 12.9144 | -11.9879
BHR | 9 | 2 | 74 | 9.9653 | 4.3824 | 4.3383 | 13.044 | -3.0788
BHR | 9 | 1 | 75 | 8.4173 | 4.4426 | 4.3334 | 13.0921 | -4.6748
GBR | 17 | 1 | 75 | 2.0114 | 4.4068 | 4.3111 | 13.0094 | -10.998
GBR | 16 | 3 | 75 | 0 | 4.343 | 4.312 | 12.9452 | -12.9452
GBR | 17 | 2 | 76 | 2.0775 | 4.3106 | 4.2892 | 12.8651 | -10.7876
GBR | 17 | 3 | 76 | 0 | 4.2499 | 4.2891 | 12.802 | -12.802
KRR | 1 | 1 | 84 | 7.4092 | 4.2938 | 4.275 | 12.8158 | -5.4066
KRR | 1 | 2 | 87 | 8.835 | 4.356 | 4.2783 | 12.8827 | -4.0478
GBR | 19 | 1 | 88 | 1.949 | 4.3235 | 4.2581 | 12.808 | -10.859
KRR | 2 | 1 | 88 | 2.8278 | 4.3035 | 4.2328 | 12.7357 | -9.9079
GBR | 19 | 2 | 88 | 0.78162 | 4.2572 | 4.2239 | 12.6697 | -11.8881
KRR | 2 | 2 | 88 | 1.3381 | 4.2193 | 4.2091 | 12.6007 | -11.2626
KRR | 2 | 2 | 88 | 1.6718 | 4.1866 | 4.1917 | 12.5315 | -10.8598
KRR | 2 | 2 | 88 | 2.649 | 4.1671 | 4.1683 | 12.4639 | -9.8149
GBR | 19 | 3 | 88 | 0.24045 | 4.1181 | 4.165 | 12.4067 | -12.1663
KRR | 1 | 3 | 88 | 6.1273 | 4.1429 | 4.1449 | 12.39 | -6.2627
KRR | 2 | 3 | 88 | 1.258 | 4.1077 | 4.1316 | 12.3267 | -11.0687
KRR | 3 | 1 | 89 | 17.3685 | 4.2675 | 4.3566 | 12.9326 | 4.4358
KRR | 3 | 2 | 89 | 37.0735 | 4.658 | 5.6182 | 15.8304 | 21.2431
KRR | 3 | 3 | 89 | 38.3292 | 5.0541 | 6.6728 | 18.3215 | 20.0078
GBR | 20 | 3 | 90 | 9.6438 | 5.1075 | 6.6519 | 18.331 | -8.6872
GBR | 20 | 2 | 91 | 9.2182 | 5.1547 | 6.6278 | 18.3281 | -9.1099
GBR | 20 | 1 | 92 | 8.4033 | 5.1917 | 6.5987 | 18.3051 | -9.9018
BHR | 7 | 2 | 92 | 10.6277 | 5.2527 | 6.5863 | 18.3396 | -7.7119
BHR | 7 | 1 | 93 | 15.1182 | 5.3624 | 6.6313 | 18.5365 | -3.4183
BHR | 7 | 3 | 93 | 11.283 | 5.4274 | 6.6235 | 18.5841 | -7.3011
GBR | 21 | 3 | 93 | 0 | 5.3684 | 6.6112 | 18.4989 | -18.4989
GBR | 21 | 1 | 94 | 8.1401 | 5.3982 | 6.5815 | 18.4677 | -10.3276
GBR | 21 | 2 | 94 | 6.8262 | 5.4134 | 6.5476 | 18.4139 | -11.5877
BHR | 8 | 2 | 96 | 13.3884 | 5.4974 | 6.5639 | 18.5284 | -5.14
BHR | 8 | 1 | 97 | 8.0658 | 5.5241 | 6.5345 | 18.4951 | -10.4292
BHR | 8 | 3 | 97 | 11.3728 | 5.5844 | 6.5275 | 18.5397 | -7.1669
GBR | 11 | 1 | 107 | 11.7308 | 5.6471 | 6.5234 | 18.5925 | -6.8617
GBR | 12 | 1 | 107 | 13.7613 | 5.7291 | 6.541 | 18.7079 | -4.9466
GBR | 12 | 2 | 107 | 10.9776 | 5.7816 | 6.529 | 18.735 | -7.7575
GBR | 12 | 3 | 107 | 9.9154 | 5.8225 | 6.5093 | 18.7353 | -8.8198
GBR | 11 | 2 | 108 | 6.0818 | 5.8251 | 6.4771 | 18.6723 | -12.5905
GBR | 11 | 3 | 109 | 8.834 | 5.8543 | 6.4521 | 18.6504 | -9.8164
GBR | 10 | 1 | 111 | 6.6298 | 5.8617 | 6.4211 | 18.595 | -11.9653
GBR | 10 | 2 | 111 | 12.237 | 5.9224 | 6.4204 | 18.6529 | -6.4159
GBR | 10 | 3 | 111 | 7.3595 | 5.936 | 6.3913 | 18.6073 | -11.2478
BHR | 6 | 1 | 116 | 11.3479 | 5.9866 | 6.3825 | 18.6392 | -7.2913
BHR | 6 | 2 | 116 | 12.9729 | 6.0513 | 6.3881 | 18.7136 | -5.7407
BHR | 6 | 3 | 116 | 13.773 | 6.1221 | 6.4013 | 18.8093 | -5.0363
BHR | 5 | 1 | 117 | 9.4833 | 6.1527 | 6.38 | 18.7962 | -9.3129
BHR | 5 | 2 | 117 | 21.8069 | 6.2937 | 6.5224 | 19.2182 | 2.5886
BHR | 5 | 3 | 117 | 11.3271 | 6.3386 | 6.5103 | 19.238 | -7.911
BHR | 4 | 3 | 121 | 11.7474 | 6.3865 | 6.5011 | 19.2664 | -7.519
BHR | 4 | 1 | 122 | 12.8185 | 6.4429 | 6.5003 | 19.3199 | -6.5014
BHR | 4 | 2 | 122 | 13.1347 | 6.5011 | 6.5017 | 19.3798 | -6.2451
BHR | 4 | 2 | 122 | 13.6966 | 6.5631 | 6.5078 | 19.4526 | -5.7561
BHR | 4 | 2 | 122 | 14.3754 | 6.6299 | 6.5198 | 19.542 | -5.1666
BHR | 3 | 3 | 126 | 16.7796 | 6.7159 | 6.5588 | 19.7041 | -2.9244
BHR | 3 | 1 | 128 | 16.8658 | 6.8012 | 6.5969 | 19.8637 | -2.9979
GBR | 5 | 1 | 128 | 7.3336 | 6.8057 | 6.5693 | 19.8123 | -12.4787
GBR | 6 | 1 | 128 | 15.1393 | 6.8745 | 6.5856 | 19.9124 | -4.773
BHR | 3 | 2 | 128 | 13.6351 | 6.9299 | 6.5868 | 19.9692 | -6.334
GBR | 5 | 2 | 128 | 6.1336 | 6.9235 | 6.5601 | 19.9089 | -13.7752
GBR | 6 | 2 | 128 | 14.4 | 6.9838 | 6.5678 | 19.9833 | -5.5833
GBR | 5 | 3 | 128 | 6.8337 | 6.9826 | 6.5413 | 19.9286 | -13.0949
GBR | 6 | 3 | 128 | 12.8791 | 7.0294 | 6.5362 | 19.9644 | -7.0853
GBR | 7 | 2 | 132 | 33.7915 | 7.2401 | 6.9298 | 20.953 | 12.8385
BHR | 1 | 1 | 133 | 10.3056 | 7.264 | 6.9078 | 20.9323 | -10.6267
GBR | 7 | 1 | 133 | 19.3502 | 7.3577 | 6.9626 | 21.1334 | -1.7832
BHR | 1 | 2 | 133 | 13.2542 | 7.4031 | 6.9548 | 21.1623 | -7.9081
BHR | 1 | 3 | 133 | 12.2279 | 7.4399 | 6.9408 | 21.1705 | -8.9426
GBR | 7 | 3 | 133 | 21.1732 | 7.544 | 7.0168 | 21.4239 | -0.25076
BHR | 2 | 1 | 134 | 10.2372 | 7.5642 | 6.9941 | 21.3983 | -11.1611
BHR | 2 | 2 | 134 | 9.3162 | 7.5773 | 6.9694 | 21.3615 | -12.0453
BHR | 2 | 3 | 134 | 9.3825 | 7.5907 | 6.9451 | 21.3259 | -11.9434
GBR | 8 | 1 | 145 | 2.4695 | 7.553 | 6.9332 | 21.2639 | -18.7944
GBR | 9 | 1 | 145 | 32.7463 | 7.7369 | 7.2353 | 22.0441 | 10.7022
GBR | 8 | 2 | 145 | 9.4629 | 7.7494 | 7.2103 | 22.0064 | -12.5435
GBR | 9 | 2 | 145 | 11.2253 | 7.7744 | 7.1902 | 21.9907 | -10.7654
GBR | 8 | 3 | 145 | 15.2848 | 7.828 | 7.1923 | 22.0477 | -6.7628
GBR | 8 | 3 | 145 | 13.815 | 7.8705 | 7.1843 | 22.0734 | -8.2584
GBR | 8 | 3 | 145 | 10.748 | 7.8908 | 7.1629 | 22.0504 | -11.3025
GBR | 9 | 3 | 145 | 23.5624 | 8.0004 | 7.2569 | 22.3451 | 1.2173
GBR | 4 | 2 | 147 | 26.6537 | 8.1299 | 7.3967 | 22.75 | 3.9037
GBR | 4 | 1 | 148 | 22.5185 | 8.2291 | 7.4672 | 22.9877 | -0.46922
GBR | 4 | 3 | 148 | 30.0951 | 8.3789 | 7.6583 | 23.5143 | 6.5809
GBR | 3 | 1 | 158 | 34.2061 | 8.5546 | 7.9237 | 24.2137 | 9.9924
GBR | 3 | 2 | 158 | 59.3225 | 8.8976 | 8.9316 | 26.5475 | 32.775
GBR | 3 | 2 | 158 | 62.337 | 9.2563 | 9.9197 | 28.8577 | 33.4793
GBR | 3 | 2 | 158 | 59.2456 | 9.5895 | 10.6957 | 30.7233 | 28.5223
GBR | 3 | 3 | 158 | 53.8263 | 9.8825 | 11.2515 | 32.1132 | 21.7131
GBR | 1 | 1 | 167 | 63.0932 | 10.2326 | 12.016 | 33.9726 | 29.1206
GBR | 1 | 2 | 167 | 80.5352 | 10.6921 | 13.2566 | 36.8818 | 43.6534
GBR | 1 | 3 | 167 | 72.1003 | 11.0908 | 14.1095 | 38.9639 | 33.1364
GBR | 2 | 1 | 168 | 51.1586 | 11.3493 | 14.4271 | 39.8485 | 11.3102
GBR | 2 | 2 | 168 | 47.2054 | 11.5792 | 14.6643 | 40.5453 | 6.6601
GBR | 2 | 3 | 168 | 48.7976 | 11.8162 | 14.9159 | 41.278 | 7.5196
Boat basin samples, excluded from analysis
AHR | 1 | 1 | 17 | 35.0276
AHR | 1 | 2 | 17 | 49.5906
AHR | 1 | 3 | 17 | 41.5888
AHR | 2 | 1 | 16 | 22.4745
AHR | 2 | 1 | 16 | 22.8352
AHR | 2 | 1 | 16 | 21.5444
AHR | 2 | 2 | 16 | 28.3077
AHR | 2 | 3 | 16 | 30.0879
AHR | 3 | 1 | 15 | 27.188
AHR | 3 | 2 | 15 | 32.3813
AHR | 3 | 3 | 15 | 26.441
PCR | 1 | 1 | 2 | 13.7339
PCR | 1 | 2 | 2 | 13.0677
PCR | 1 | 3 | 2 | 10.0482
PCR | 2 | 1 | 2 | 49.2982
PCR | 2 | 2 | 2 | 19.4042
PCR | 2 | 3 | 2 | 16.8916