## Read Me
This workbook contains congener-specific profiles for 20 commercial PCB mixtures and three reconstituted environmental mixtures from 16 references. | [10 empty] | Legend
Wherever possible, values have been converted to mass %, and PCBs have been numbered according to Schulte and Malisch (1983). | [10 empty] | PCB | polychlorinated biphenyl
Tabs colored | orange | indicate references which resolved all coelutions. | [8 empty] | UCB | unidentified chlorobiphenyl
The PCB Congener Identifiers tab gives more information on PCB structural names and numbering conventions. | [10 empty] | PCDD | polychlorinated dibenzodioxin
The References tab lists more publications with congener-specific PCB composition data. | [10 empty] | PCDF | polychlorinated dibenzodifuran
[11 empty] | PCN | polychlorinated naphthalene
[8 empty] | Other Mixture |  |  | F | fragment
Reference |  |  | Method(s) | Column(s) | LOD or LOQ | Original Units | Original # Scheme | Components Quantified | Source | Mixture | ND | not detected
Anderson (1991) |  |  | GC-PID/ECD | DB-5 30 m × 0.25 mm ID × 0.25 μm | NR | weight % | Ballschmiter and Zell (1980) | unchlorinated biphenyl | Obtained from U.S. EPA | Aroclor 1016 | NA | not applicable
[10 empty] | Aroclor 1221 | NQ | not quantified
[10 empty] | Aroclor 1232 | NR | not reported
[10 empty] | Aroclor1242 | ECD | electron capture detection
[8 empty] | NA |  | Aroclor 1248 | FID | flame ionization detection
[10 empty] | Aroclor 1254 | GC | gas chromatography
[10 empty] | Aroclor 1260 | HRGC | high resolution gas chromatography
[10 empty] | Arclor 1262 | HRMDGC | high resolution multidimensional gas chromatography
[10 empty] | Aroclor 1268 | HRMS | high resolution mass spectrometry
Arnold et al. (1999) |  |  | GC | NR | NR | mg/L, % | Ballschmiter and Zell (1980) | NA | Developed in-house | Breast Milk Mixture | ID | inner diameter
Boonyathumanondh et al. (1995) |  |  | GC/MS and GC/ECD | SE-54 30 m × 0.25 mm ID × 0.2 μm | NR | weight % | Does not match any known system | NA | Donated by Ehime University, Japan | Kanechlor 300 | LOD | limit of detection
[10 empty] | Kanechlor 400 | LOQ | limit of quantification
[10 empty] | Kanechlor 500 | LRMS | low resolution mass spectrometry
[10 empty] | Kanechlor 600 | MDGC | multidimensional gas chromatography
Frame et al. (1996a) |  |  | HRGC-MS and HRGC-ECD | DB-XLB 29.6 m × 0.25 mm ID × 0.50 μm; DB-XLB 60 m × 0.25 mm ID × 0.25 μm; HP5-HT5 25/25 m × 0.25/0.25 mm ID × 0.25/0.10 μm; DB-17 60 m × 0.25 mm ID × 0.25 μm | LOQ: 0.005% | weight % | Guitart et al. (1993) | NA | AccuStandard | Aroclor 1016 Lot 022-065 | MS | mass spectrometry
[10 empty] | Aroclor 1221 Lot 073-272 | MS/MS | tandem mass spectrometry
[10 empty] | Aroclor 1232 | PID | photoionization detection
[10 empty] | Aroclor 1242 Lot 073-274 | VUV | vacuum ultraviolet detection
Aroclor 1248
Aroclor 1254
Aroclor 1260 Lot 014-301
Aroclor 1262 Lot 043-040
[9 empty] | Monsanto | Aroclor 1232
Aroclor 1242
Aroclor 1248
Aroclor 1254
Aroclor 1260
Aroclor 1262
[9 empty] | Supelco | Aroclor 1016
Aroclor 1242
Aroclor 1260
Johnson et al. (2008) |  |  | HRGC/ HRMS | SPB-Octyl; DB-1 | Varies by congener | pg/µg | Unclear | PCDDs, PCDFs | AccuStandard | Aroclor 1254 Lot 124-191
[9 empty] | Monsanto | Aroclor 1254 Lot KB05-612
Kim et al. (2004) |  |  | HRGC/ HRMS | DB-5 60 m × 0.25 mm ID × 0.25 μl | LOQ: 0.0010 % | weight % | Unclear | NA | GL Sciences | Kanechlor 300
Kanechlor 400
Kanechlor 500
Kanechlor 600
Kodavanti et al. (2001) |  |  | HRMDGC-ECD | SE-54 50 m ×0.25 mm ID; OV-210 30 m × 0.32 mm ID | LOD: 0.05% | mg/g | Does not match any known system | PCDDs, PCDFs, PCNs | AccuStandard | Aroclor 1254 Lot 124-191
Aroclor 1254 Lot 6024
Kostyniak et al. (2005) |  |  | GC/ECD | SPB-5 60 m × 0.25 mm ID × 0.25 μm | NR | µg/g, % | Schulte and Malisch (1983) | NA | Developed in-house | Fox River Mixture
Qiu et al. (2017) |  |  | GC-VUV | Rtx-PCB 60 m × 0.18 mm ID × 0.18 μm | LOQ: 0.007% | weight % | Schulte and Malisch (1983) | unchlorinated biphenyl | Restek Corporation | Aroclor 1221
Aroclor 1232
[8 empty] | NA |  | Aroclor 1016
Aroclor 1242
Aroclor 1248
Aroclor 1254
Aroclor 1260
Aroclor 1262
Rushneck and Berg (2019) |  |  | HRGC/ HRMS | SPB-Octyl 30 m; DB-1 30 m | Varies by congener | µg/g | Schulte and Malisch (1983) | NA | AccuStandard | Aroclor 1221 Lot A7080365
Aroclor 1232 Lot A7080363
Aroclor 1016 Lot 129
Aroclor 1242 Lot 01141
Aroclor 1248 Lot A7090364
Aroclor 1254 Lot 124-191
Aroclor 1260 Lot 023-150D
Aroclor 1262 Lot 106-262
Aroclor 1268 Lot A7080368
Sabbah and Bouguerra (1991) |  |  | HRGC-MS and HRGC-FID | CP-Sil 5 25 m × 0.32 mm ID × 0.12 μm; OV-101 25 m × 0.25 mm ID × 0.20 μm | NR | mass % | Does not match any known system | NA | Rhône Poulenc | Phenochlor DP5
Phenochlor DP6
Schulz et al. (1989) |  |  | MDGC-ECD | SE-54 25 m × 0.32 mm ID × 0.25 μm; OV-210 30 m × 0.32 mm ID × 0.25 μm | LOD: 0.05% | weight % | Schulte and Malisch (1983) | NA | Bayer, Analabs Inc., and Dr. Palmork, Bergen, Norway | Clophen A30 (16571)
Clophen A50 (16572)
Clophen A60 (16573)
[9 empty] | Obtained from U.S. EPA | Arolor 1016
Aroclor 1242
Aroclor 1254
Aroclor 1260
Takasuga et al. (2005) |  |  | HRGC/ HRMS | DB-5MS 60 m ×0.32 mm ID × 0.25 μm; HT8-PCB 60 m ×0.25 mm ID | LOD: <1 µg/g | µg/g | Does not match any known system | PCDDs, PCDFs | Various | Kanechlor 200
Kanechlor 300
Kanechlor 400
Kanechlor 500
Kanechlor 600
Taniyasu et al. (2003) |  |  | HRGC/ LRMS and HRGC/ HRMS | DB-1 30 m × 0.25 mm ID × 0.25 μm; DB-17 30 m × 0.25 mm ID × 0.25 μm | LOQ: 0.01% | weight % | Does not match any known system | PCNs, PCDFs | Chemko Stražské | Delor 105
Wyrzykowska et al. (2006) |  |  | GC/MS and HRGC/ HRMS | DB-1 30 m × 0.25F72:G76 mm ID × 0.25 μm; DB-17 30 m × 0.25 mm ID × 0.25 μm | Varies by homolog and structural class | weight % | Unclear | NA | MANOGEN | Aroclor 1242 Lot 505
Aroclor 1254 Lot 505
[9 empty] | NSI | Aroclor 1260
[9 empty] | ULTRA Scientific | Aroclor 1268 Lot 0137
[9 empty] | GL Sciences | Kanechlor 300 Lot 0617
Kanechlor 400 Lot 0500
Kanechlor 500 Lot 0712
Kanechlor 600 Lot 0610
[9 empty] | Bayer AG | Clophen A60
Zhao et al. (2010) |  |  | GC/MS/MS | SPB-Octyl 30 m × 250 μm ID × 0.25 μm | NR | mass % | Schulte and Malisch (1983) | NA | Developed in-house | Chicago Air Mixture

## PCB Congener Identifiers
For shorthand reference, individual PCB congeners are often called by a systematically assigned number 1-209.
Typos, other errors, and revisions to the original system proposed by Ballschmiter and Zell have led to the circulation of multiple PCB naming and numbering schemes.
Ballschmiter et al. concurred with and adopted the Schulte and Malisch system in a 1992 paper.
For a more thorough review and discussion of PCB nomenclature, see Mills et al. (2007).
Note: Distributed Structure-Searchable Toxicity Substance Identifiers (DTXSIDs) and Chemical Abstracts Registry Numbers (CASRNs) are unique identifiers for PCBs.
PCB Congener Numbers and Structural Names According to | [6 empty] | Differences Among Three PCB Nomenclature Systems
| Schulte and Malisch (1983) |  |  |  |  | Ballschmiter and Zell (1980) |  | Schulte and Malisch (1983) |  | Guitart et al. (1993)
DTXSID | CASRN | PCB # | Structural Name | Homolog | CASRN | PCB # | Structural Name | PCB # | Structural Name | PCB # | Structural Name
DTXSID6040298 | 2051-60-7 | 1 | 2 | Monochlorobiphenyl | 38444-86-9 | 33 | 2',3,4 | 33 | 2',3,4 | 33 | 2,3',4'
DTXSID1040299 | 2051-61-8 | 2 | 3 | Monochlorobiphenyl | 37680-68-5 | 34 | 2',3,5 | 34 | 2',3,5 | 34 | 2,3',5'
DTXSID3040300 | 2051-62-9 | 3 | 4 | Monochlorobiphenyl | 70362-48-0 | 76 | 2',3,4,5 | 76 | 2',3,4,5 | 76 | 2,3',4',5'
DTXSID4044533 | 13029-08-8 | 4 | 2,2' | Dichlorobiphenyl | 60233-25-2 | 98 | 2,2',3',4,6 | 98 | 2,2',3',4,6 | 98 | 2,2',3,4',6'
DTXSID0073409 | 16605-91-7 | 5 | 2,3 | Dichlorobiphenyl | 70424-68-9 | 107 | 2,3,3',4',5 | 107 | 2,3,3',4',5 | 109 | 2,3,3',4',5
DTXSID3074024 | 25569-80-6 | 6 | 2,3' | Dichlorobiphenyl | 70362-41-3 | 108 | 2,3,3',4,5' | 108 | 2,3,3',4,5' | 107 | 2,3,3',4,5'
DTXSID8040301 | 33284-50-3 | 7 | 2,4 | Dichlorobiphenyl | 74472-35-8 | 109 | 2,3,3',4,6 | 109 | 2,3,3',4,6 | 108 | 2,3,3',4,6
DTXSID0022511 | 34883-43-7 | 8 | 2,4' | Dichlorobiphenyl | 76842-07-4 | 122 | 2',3,3',4,5 | 122 | 2',3,3',4,5 | 122 | 2,3,3',4',5'
DTXSID7073480 | 34883-39-1 | 9 | 2,5 | Dichlorobiphenyl | 65510-44-3 | 123 | 2',3,4,4',5 | 123 | 2',3,4,4',5 | 123 | 2,3',4,4',5'
DTXSID7038313 | 33146-45-1 | 10 | 2,6 | Dichlorobiphenyl | 70424-70-3 | 124 | 2',3,4,5,5' | 124 | 2',3,4,5,5' | 124 | 2,3',4',5,5'
DTXSID70872817 | 2050-67-1 | 11 | 3,3' | Dichlorobiphenyl | 74472-39-2 | 125 | 2',3,4,5,6' | 125 | 2',3,4,5,6' | 125 | 2,3',4',5',6
DTXSID6073310 | 2974-92-7 | 12 | 3,4 | Dichlorobiphenyl | 52663-70-4 | 177 | 2,2',3,3',4',5,6 | 177 | 2,2',3,3',4',5,6 | 177 | 2,2',3,3',4,5',6'
DTXSID10863067 | 2974-90-5 | 13 | 3,4' | Dichlorobiphenyl | 42740-50-1 | 196 | 2,2',3,3',4,4',5',6 | 196 | 2,2',3,3',4,4',5,6' | 196 | 2,2',3,3',4,4',5,6'
DTXSID10863067 | 34883-41-5 | 14 | 3,5 | Dichlorobiphenyl | 52663-75-9 | 201 | 2,2',3,3',4',5,5',6 | 199 | 2,2',3,3',4,5,5',6' | 199 | 2,2',3,3',4,5,5',6'
DTXSID0022515 | 2050-68-2 | 15 | 4,4' | Dichlorobiphenyl | 52663-73-7 | 199 | 2,2',3,3',4,5,6,6' | 200 | 2,2',3,3',4,5,6,6' | 200 | 2,2',3,3',4,5,6,6'
DTXSID3073501 | 38444-78-9 | 16 | 2,2',3 | Trichlorobiphenyl | 40186-71-8 | 200 | 2,2',3,3',4,5',6,6' | 201 | 2,2',3,3',4,5',6,6' | 201 | 2,2',3,3',4,5',6,6'
DTXSID1073492 | 37680-66-3 | 17 | 2,2',4 | Trichlorobiphenyl
DTXSID6073491 | 37680-65-2 | 18 | 2,2',5 | Trichlorobiphenyl
DTXSID9074777 | 38444-73-4 | 19 | 2,2',6 | Trichlorobiphenyl
DTXSID8073502 | 38444-84-7 | 20 | 2,3,3' | Trichlorobiphenyl
DTXSID0074180 | 55702-46-0 | 21 | 2,3,4 | Trichlorobiphenyl
DTXSID7091549 | 38444-85-8 | 22 | 2,3,4' | Trichlorobiphenyl
DTXSID0074182 | 55720-44-0 | 23 | 2,3,5 | Trichlorobiphenyl
DTXSID3073557 | 55702-45-9 | 24 | 2,3,6 | Trichlorobiphenyl
DTXSID5074181 | 55712-37-3 | 25 | 2,3',4 | Trichlorobiphenyl
DTXSID4074778 | 38444-81-4 | 26 | 2,3',5 | Trichlorobiphenyl
DTXSID9074143 | 38444-76-7 | 27 | 2,3',6 | Trichlorobiphenyl
DTXSID2038310 | 7012-37-5 | 28 | 2,4,4' | Trichlorobiphenyl
DTXSID0073405 | 15862-07-4 | 29 | 2,4,5 | Trichlorobiphenyl
DTXSID7073482 | 35693-92-6 | 30 | 2,4,6 | Trichlorobiphenyl
DTXSID9073410 | 16606-02-3 | 31 | 2,4',5 | Trichlorobiphenyl
DTXSID8073500 | 38444-77-8 | 32 | 2,4',6 | Trichlorobiphenyl
DTXSID8040303 | 38444-86-9 | 33 | 2',3,4 | Trichlorobiphenyl
DTXSID4074140 | 37680-68-5 | 34 | 2',3,5 | Trichlorobiphenyl
DTXSID60865879 | 37680-69-6 | 35 | 3,3',4 | Trichlorobiphenyl
DTXSID50858937 | 38444-87-0 | 36 | 3,3',5 | Trichlorobiphenyl
DTXSID00865914 | 38444-90-5 | 37 | 3,4,4' | Trichlorobiphenyl
DTXSID6074176 | 53555-66-1 | 38 | 3,4,5 | Trichlorobiphenyl
DTXSID40865913 | 38444-88-1 | 39 | 3,4',5 | Trichlorobiphenyl
DTXSID3073503 | 38444-93-8 | 40 | 2,2',3,3' | Tetrachlorobiphenyl
DTXSID5073535 | 52663-59-9 | 41 | 2,2',3,4 | Tetrachlorobiphenyl
DTXSID80873557 | 36559-22-5 | 42 | 2,2',3,4' | Tetrachlorobiphenyl
DTXSID00867918 | 70362-46-8 | 43 | 2,2',3,5 | Tetrachlorobiphenyl
DTXSID8038302 | 41464-39-5 | 44 | 2,2'3,5' | Tetrachlorobiphenyl
DTXSID9074779 | 70362-45-7 | 45 | 2,2',3,6 | Tetrachlorobiphenyl
DTXSID40866046 | 41464-47-5 | 46 | 2,2',3,6' | Tetrachlorobiphenyl
DTXSID0022513 | 2437-79-8 | 47 | 2,2',4,4' | Tetrachlorobiphenyl
DTXSID6074207 | 70362-47-9 | 48 | 2,2',4,5 | Tetrachlorobiphenyl
DTXSID8073508 | 41464-40-8 | 49 | 2,2',4,5' | Tetrachlorobiphenyl
DTXSID4074194 | 62796-65-0 | 50 | 2,2',4,6 | Tetrachlorobiphenyl
DTXSID9074195 | 68194-04-7 | 51 | 2,2',4,6' | Tetrachlorobiphenyl
DTXSID3038305 | 35693-99-3 | 52 | 2,2',5,5' | Tetrachlorobiphenyl
DTXSID3073509 | 41464-41-9 | 53 | 2,2',5,6' | Tetrachlorobiphenyl
DTXSID0065983 | 15968-05-5 | 54 | 2,2',6,6' | Tetrachlorobiphenyl
DTXSID4074221 | 74338-24-2 | 55 | 2,3,3',4 | Tetrachlorobiphenyl
DTXSID3074153 | 41464-43-1 | 56 | 2,3,3',4' | Tetrachlorobiphenyl
DTXSID5074210 | 70424-67-8 | 57 | 2,3,3',5 | Tetrachlorobiphenyl
DTXSID8074156 | 41464-49-7 | 58 | 2,3,3',5' | Tetrachlorobiphenyl
DTXSID9074222 | 74472-33-6 | 59 | 2,3,3',6 | Tetrachlorobiphenyl
DTXSID3073474 | 33025-41-1 | 60 | 2,3,4,4' | Tetrachlorobiphenyl
DTXSID5074135 | 33284-53-6 | 61 | 2,3,4,5 | Tetrachlorobiphenyl
DTXSID1074177 | 54230-22-7 | 62 | 2,3,4,6 | Tetrachlorobiphenyl
DTXSID4074223 | 74472-34-7 | 63 | 2,3,4',5 | Tetrachlorobiphenyl
DTXSID3074159 | 52663-58-8 | 64 | 2,3,4',6 | Tetrachlorobiphenyl
DTXSID0074136 | 33284-54-7 | 65 | 2,3,5,6 | Tetrachlorobiphenyl
DTXSID3073472 | 32598-10-0 | 66 | 2,3',4,4' | Tetrachlorobiphenyl
DTXSID0074215 | 73575-53-8 | 67 | 2,3',4,5 | Tetrachlorobiphenyl
DTXSID5074214 | 73575-52-7 | 68 | 2.3',4,5' | Tetrachlorobiphenyl
DTXSID4074192 | 60233-24-1 | 69 | 2,3',4,6 | Tetrachlorobiphenyl
DTXSID3038309 | 32598-11-1 | 70 | 2,3',4',5 | Tetrachlorobiphenyl
DTXSID8074154 | 41464-46-4 | 71 | 2,3',4',6 | Tetrachlorobiphenyl
DTXSID8074152 | 41464-42-0 | 72 | 2,3',5,5' | Tetrachlorobiphenyl
DTXSID9074220 | 74338-23-1 | 73 | 2,3',5',6 | Tetrachlorobiphenyl
DTXSID8073473 | 32690-93-0 | 74 | 2,4,4',5 | Tetrachlorobiphenyl
DTXSID5074133 | 32598-12-2 | 75 | 2,4,4',6 | Tetrachlorobiphenyl
DTXSID60867919 | 70362-48-0 | 76 | 2',3,4,5 | Tetrachlorobiphenyl
DTXSID5022514 | 32598-13-3 | 77 | 3,3',4.4' | Tetrachlorobiphenyl
DTXSID1074208 | 70362-49-1 | 78 | 3,3',4,5 | Tetrachlorobiphenyl
DTXSID3074155 | 41464-48-6 | 79 | 3,3',4,5' | Tetrachlorobiphenyl
DTXSID4058657 | 33284-52-5 | 80 | 3,3',5,5' | Tetrachlorobiphenyl
DTXSID6074209 | 70362-50-4 | 81 | 3,4,4',5 | Tetrachlorobiphenyl
DTXSID60274189 | 52663-62-4 | 82 | 2,2',3,3',4 | Pentachlorobiphenyl
DTXSID0074188 | 60145-20-2 | 83 | 2,2',3,3',5 | Pentachlorobiphenyl
DTXSID0073536 | 52663-60-2 | 84 | 2,2',3,3',6 | Pentachlorobiphenyl
DTXSID9073599 | 65510-45-4 | 85 | 2,2',3,4,4' | Pentachlorobiphenyl
DTXSID1074179 | 55312-69-1 | 86 | 2,2',3,4,5 | Pentachlorobiphenyl
DTXSID6073497 | 38380-02-8 | 87 | 2,2',3,4,5' | Pentachlorobiphenyl
DTXSID6074178 | 55215-17-3 | 88 | 2,2',3,4,6 | Pentachlorobiphenyl
DTXSID0074219 | 73575-57-2 | 89 | 2,2',3,4,6' | Pentachlorobiphenyl
DTXSID4074196 | 68194-07-0 | 90 | 2,2'3,4',5 | Pentachlorobiphenyl
DTXSID1073608 | 68194-05-8 | 91 | 2,2',3,4',6 | Pentachlorobiphenyl
DTXSID5073537 | 52663-61-3 | 92 | 2,2',3,5,5' | Pentachlorobiphenyl
DTXSID5074218 | 73575-56-1 | 93 | 2,2',3,5,6 | Pentachlorobiphenyl
DTXSID0074217 | 73575-55-0 | 94 | 2,2'3,5,6' | Pentachlorobiphenyl
DTXSID3038301 | 38379-99-6 | 95 | 2,2',3,5',6 | Pentachlorobiphenyl
DTXSID5074216 | 73575-54-9 | 96 | 2,2',3,6,6' | Pentachlorobiphenyl
DTXSID2073510 | 41464-51-1 | 97 | 2,2',3',4,5 | Pentachlorobiphenyl
DTXSID9074193 | 60233-25-2 | 98 | 2,2',3',4,6 | Pentachlorobiphenyl
DTXSID1073496 | 38380-01-7 | 99 | 2,2',4,4',5 | Pentachlorobiphenyl
DTXSID8073504 | 39485-83-1 | 100 | 2,2',4,4',6 | Pentachlorobiphenyl
DTXSID8038304 | 37680-73-2 | 101 | 2,2',4,5,5' | Pentachlorobiphenyl
DTXSID10867525 | 68194-06-9 | 102 | 2,2',4,5,6' | Pentachlorobiphenyl
DTXSID5074189 | 60145-21-3 | 103 | 2,2',4,5',6 | Pentachlorobiphenyl
DTXSID0074184 | 56558-16-8 | 104 | 2,2',4,6,6' | Pentachlorobiphenyl
DTXSID8038306 | 32598-14-4 | 105 | 2,3,3',4,4' | Pentachlorobiphenyl
DTXSID5074212 | 70424-69-0 | 106 | 2,3,3',4,5 | Pentachlorobiphenyl
DTXSID0074211 | 70424-68-9 | 107 | 2,3,3',4',5 | Pentachlorobiphenyl
DTXSID1074206 | 70362-41-3 | 108 | 2,3,3',4,5' | Pentachlorobiphenyl
DTXSID9074224 | 74472-35-8 | 109 | 2,3,3',4,6 | Pentachlorobiphenyl
DTXSID3038307 | 38380-03-9 | 110 | 2,3,3',4',6 | Pentachlorobiphenyl
DTXSID50865964 | 39635-32-0 | 111 | 2,3,3',5,5' | Pentachlorobiphenyl
DTXSID4074225 | 74472-36-9 | 112 | 2,3,3',5,6 | Pentachlorobiphenyl
DTXSID4074198 | 68194-10-5 | 113 | 2,3,3',5',6 | Pentachlorobiphenyl
DTXSID9074226 | 74472-37-0 | 114 | 2,3,4,4',5 | Pentachlorobiphenyl
DTXSID4074227 | 74472-38-1 | 115 | 2,3,4,4',6 | Pentachlorobiphenyl
DTXSID40864820 | 18259-05-7 | 116 | 2,3,4,5,6 | Pentachlorobiphenyl
DTXSID9074199 | 68194-11-6 | 117 | 2,3,4',5,6 | Pentachlorobiphenyl
DTXSID4032116 | 31508-00-6 | 118 | 2,3',4,4',5 | Pentachlorobiphenyl
DTXSID5074185 | 56558-17-9 | 119 | 2,3',4,4',6 | Pentachlorobiphenyl
DTXSID6073609 | 68194-12-7 | 120 | 2,3',4,5,5' | Pentachlorobiphenyl
DTXSID50866577 | 56558-18-0 | 121 | 2,3',4,5',6 | Pentachlorobiphenyl
DTXSID2074243 | 76842-07-4 | 122 | 2',3,3',4,5 | Pentachlorobiphenyl
DTXSID50867160 | 65510-44-3 | 123 | 2',3,4,4',5 | Pentachlorobiphenyl
DTXSID0074213 | 70424-70-3 | 124 | 2',3,4,5,5' | Pentachlorobiphenyl
DTXSID9074228 | 74472-39-2 | 125 | 2',3,4,5,6' | Pentachlorobiphenyl
DTXSID3032179 | 57465-28-8 | 126 | 3,3',4,4',5 | Pentachlorobiphenyl
DTXSID9074145 | 39635-33-1 | 127 | 3,3',4,5,5' | Pentachlorobiphenyl
DTXSID50858932 | 38380-07-3 | 128 | 2,2',3,3',4,4' | Hexachlorobiphenyl
DTXSID8073554 | 55215-18-4 | 129 | 2,2',3,3',4,5 | Hexachlorobiphenyl
DTXSID5073539 | 52663-66-8 | 130 | 2,2',3,3',4,5' | Hexachlorobiphenyl
DTXSID8074780 | 61798-70-7 | 131 | 2,2',3,3',4,6 | Hexachlorobiphenyl
DTXSID9074141 | 38380-05-1 | 132 | 2,2',3,3',4,6' | Hexachlorobiphenyl
DTXSID4030045 | 35694-04-3 | 133 | 2,2',3,3',5,5' | Hexachlorobiphenyl
DTXSID1074173 | 52704-70-8 | 134 | 2,2',3,3',5,6 | Hexachlorobiphenyl
DTXSID9073541 | 52744-13-5 | 135 | 2,2',3,3',5,6' | Hexachlorobiphenyl
DTXSID6073499 | 38411-22-2 | 136 | 2,2'.3.3',5,6' | Hexachlorobiphenyl
DTXSID0074138 | 35694-06-5 | 137 | 2,2',3,3',6,6' | Hexachlorobiphenyl
DTXSID8038300 | 35065-28-2 | 138 | 2,2',3,4,4',5 | Hexachlorobiphenyl
DTXSID5074183 | 56030-56-9 | 139 | 2,2',3,4,4',6 | Hexachlorobiphenyl
DTXSID0074186 | 59291-64-4 | 140 | 2,2',3,4,4',6' | Hexachlorobiphenyl
DTXSID6074174 | 52712-04-6 | 141 | 2,2',3,4,5,5' | Hexachlorobiphenyl
DTXSID9074149 | 41411-61-4 | 142 | 2,2',3,4,5,6 | Hexachlorobiphenyl
DTXSID1074202 | 68194-15-0 | 143 | 2,2',3,4,5,6' | Hexachlorobiphenyl
DTXSID6074201 | 68194-14-9 | 144 | 2,2',3,4,5',6 | Hexachlorobiphenyl
DTXSID4074229 | 74472-40-5 | 145 | 2,2',3,4,6,6' | Hexachlorobiphenyl
DTXSID8074158 | 51908-16-8 | 146 | 2,2',3,4',5,5' | Hexachlorobiphenyl
DTXSID1074200 | 68194-13-8 | 147 | 2,2',3,4',5,6 | Hexachlorobiphenyl
DTXSID3074230 | 74472-41-6 | 148 | 2,2',3,4',5,6' | Hexachlorobiphenyl
DTXSID1073498 | 38380-04-0 | 149 | 2,2',3,4',5',6 | Hexachlorobiphenyl
DTXSID9074197 | 68194-08-1 | 150 | 2,2',3,4',6,6' | Hexachlorobiphenyl
DTXSID2074160 | 52663-63-5 | 151 | 2,2',3,5,5',6 | Hexachlorobiphenyl
DTXSID70867526 | 68194-09-2 | 152 | 2,2',3,5,6,6' | Hexachlorobiphenyl
DTXSID2032180 | 35065-27-1 | 153 | 2,2',4,4',5,5' | Hexachlorobiphenyl
DTXSID4074190 | 60145-22-4 | 154 | 2,2',4,4',5,6' | Hexachlorobiphenyl
DTXSID3040302 | 33979-03-2 | 155 | 2,2',4,4',6,6' | Hexachlorobiphenyl
DTXSID0052706 | 38380-08-4 | 156 | 2,3,3',4,4',5 | Hexachlorobiphenyl
DTXSID6074205 | 69782-90-7 | 157 | 2,3,3',4,4',5' | Hexachlorobiphenyl
DTXSID8074231 | 74472-42-7 | 158 | 2,3,3'4,4',6 | Hexachlorobiphenyl
DTXSID4074146 | 39635-35-3 | 159 | 2,3,3',4,5,5' | Hexachlorobiphenyl
DTXSID20866044 | 41411-62-5 | 160 | 2,3,3',4,5,6 | Hexachlorobiphenyl
DTXSID3074232 | 74472-43-8 | 161 | 2,3,3',4,5',6 | Hexachlorobiphenyl
DTXSID10865965 | 39635-34-2 | 162 | 2,3,3',4',5,5' | Hexachlorobiphenyl
DTXSID8074233 | 74472-44-9 | 163 | 2,3,3',4',5,6 | Hexachlorobiphenyl
DTXSID3074234 | 74472-45-0 | 164 | 2,3,3',4',5',6 | Hexachlorobiphenyl
DTXSID8073631 | 74472-46-1 | 165 | 2,3,3',5,5',6 | Hexachlorobiphenyl
DTXSID8074150 | 41411-63-6 | 166 | 2,3,4,4',5,6 | Hexachlorobiphenyl
DTXSID7074165 | 52663-72-6 | 167 | 2,3',4,4',5,5' | Hexachlorobiphenyl
DTXSID5074187 | 59291-65-5 | 168 | 2,3',4,4',5',6 | Hexachlorobiphenyl
DTXSID2038314 | 32774-16-6 | 169 | 3,3',4,4',5,5' | Hexachlorobiphenyl
DTXSID2073481 | 35065-30-6 | 170 | 2,2',3,3',4,4',5 | Heptachlorobiphenyl
DTXSID4073540 | 52663-71-5 | 171 | 2,2',3,3',4,4',6 | Heptachlorobiphenyl
DTXSID7074167 | 52663-74-8 | 172 | 2,2',3,3',4,5,5' | Heptachlorobiphenyl
DTXSID6074203 | 68194-16-1 | 173 | 2,2',3,3',4,5,6 | Heptachlorobiphenyl
DTXSID4074142 | 38411-25-5 | 174 | 2,2',3,3'4,5,6' | Heptachlorobiphenyl
DTXSID9074147 | 40186-70-7 | 175 | 2,2',3,3',4,5',6 | Heptachlorobiphenyl
DTXSID7074161 | 52663-65-7 | 176 | 2,2',3,3',4,6,6' | Heptachlorobiphenyl
DTXSID2074164 | 52663-70-4 | 177 | 2,2',3,3',4',5,6 | Heptachlorobiphenyl
DTXSID2074162 | 52663-67-9 | 178 | 2,2',3,3',5,5',6 | Heptachlorobiphenyl
DTXSID0073538 | 52663-64-6 | 179 | 2,2',3,3',5,6,6' | Heptachlorobiphenyl
DTXSID6038299 | 35065-29-3 | 180 | 2,2,',3,4,4',5,5' | Heptachlorobiphenyl
DTXSID8074235 | 74472-47-2 | 181 | 2,2',3,4,4',5,6 | Heptachlorobiphenyl
DTXSID9074191 | 60145-23-5 | 182 | 2,2',3,4,4',5,6' | Heptachlorobiphenyl
DTXSID7074163 | 52663-69-1 | 183 | 2,2',3,4,4',5',6 | Heptachlorobiphenyl
DTXSID3074236 | 74472-48-3 | 184 | 2,2',3,4,4',6,6' | Heptachlorobiphenyl
DTXSID1074175 | 52712-05-7 | 185 | 2,2',3,4,5,5',6 | Heptachlorobiphenyl
DTXSID8074237 | 74472-49-4 | 186 | 2,2',3,4,5,6,6' | Heptachlorobiphenyl
DTXSID5052832 | 52663-68-0 | 187 | 2,2',3,4',5,5',6 | Heptachlorobiphenyl
DTXSID7074242 | 74487-85-7 | 188 | 2,2',3,4',5,6,6' | Heptachlorobiphenyl
DTXSID4074144 | 39635-31-9 | 189 | 2,3,3',4,4',5,5' | Heptachlorobiphenyl
DTXSID3074151 | 41411-64-7 | 190 | 2,3,3',4,4',5,6 | Heptachlorobiphenyl
DTXSID3074238 | 74472-50-7 | 191 | 2,3,3',4,4',5',6 | Heptachlorobiphenyl
DTXSID8074239 | 74472-51-8 | 192 | 2,3,3',4,5,5',6 | Heptachlorobiphenyl
DTXSID30867845 | 69782-91-8 | 193 | 2,3,3',4',5,5',6 | Heptachlorobiphenyl
DTXSID5074139 | 35694-08-7 | 194 | 2,2',3,3',4,4',5,5' | Octachlorobiphenyl
DTXSID1074171 | 52663-78-2 | 195 | 2,2',3,3',4,4',5,6 | Octachlorobiphenyl
DTXSID3074157 | 42740-50-1 | 196 | 2,2',3,3',4,4',5,6' | Octachlorobiphenyl
DTXSID0074134 | 33091-17-7 | 197 | 2,2',3,3',4,4',6,6' | Octachlorobiphenyl
DTXSID1074204 | 68194-17-2 | 198 | 2,2',3,3',4,5,5',6 | Octachlorobiphenyl
DTXSID2074168 | 52663-75-9 | 199 | 2,2',3,3',4,5,5',6' | Octachlorobiphenyl
DTXSID2074166 | 52663-73-7 | 200 | 2,2',3,3',4,5,6,6' | Octachlorobiphenyl
DTXSID4074148 | 40186-71-8 | 201 | 2,2',3,3',4,5',6,6' | Octachlorobiphenyl
DTXSID0074132 | 2136-99-4 | 202 | 2,2',3,3',5,5',6,6' | Octachlorobiphenyl
DTXSID7074169 | 52663-76-0 | 203 | 2,2',3,4,4',5,5',6 | Octachlorobiphenyl
DTXSID7074240 | 74472-52-9 | 204 | 2,2',3,4,4',5,6,6' | Octachlorobiphenyl
DTXSID2074241 | 74472-53-0 | 205 | 2,3,3',4,4',5,5',6 | Octachlorobiphenyl
DTXSID50865989 | 40186-72-9 | 206 | 2,2',3,3',4,4',5,5',6 | Nonachlorobiphenyl
DTXSID6074172 | 52663-79-3 | 207 | 2,2',3,3',4,4',5,6,6' | Nonachlorobiphenyl
DTXSID6074170 | 52663-77-1 | 208 | 2,2',3,3',4,5,5',6,6' | Nonachlorobiphenyl
DTXSID4047541 | 2051-24-3 | 209 | 2,2',3,3',4,4',5,5',6,6' | Decachlorobiphenyl

## Anderson (1991)
Reference: | Anderson (1991)
Mixtures Source: | Aroclors were "obtaind from the USEPA repository in Cincinnati, OH."
Analytical Method: | GC-PID/ECD
Column: | DB-5 30 m × 0.25 mm ID × 0.25 μm
Calibration Method: | Area Percent Normalization with Response Factors
Original # Scheme Used by Authors: | Ballschmiter and Zell (1980)
Methods Notes: | Two 30 m DB-5 columns "were connected in series with a press-fit connector (Chrompack Inc.)." The chromatograph was a Hewlett-Packard 5880A, and the chlorobiphenyls in the standard mixtures came from Accustandard. The ECD and PID detectors were "connected in parallel," and a Maxima 820 data system was used for analysis. "Table 1 lists the measured response factors, for both detectors, from standards, designated by (S), and the calculated response factors of the unavailable congeners, designated by (U), for all the PCB congeners."
Extraction Notes: | Anderson's analysis includes unchlorinated biphenyl (PCB 0) in the profiles for Aroclors 1016, 1221, 1232, and 1242. The data presented below include both the unaltered profiles reported by Anderson and profiles that have been adjusted to show what the weight percentages would be without unchlorinated biphenyl. There are 3 nomenclature discrepancies: Anderson calls PCB 199 congener 201, PCB 200 congener 199, and PCB 201 congener 200 per the Ballschmiter and Zell (1980) convention.
Congener Weight % Reported by Authors
| CASRN | PCB # | Aroclor 1016 | Aroclor 1221 | Aroclor 1232 | Aroclor 1242 | Aroclor 1248 | Aroclor 1254 | Aroclor 1260 | Aroclor 1262 | Aroclor 1268 |  |  | Adjusted Congener Weight % without PCB 0
| 92-52-4 | 0 | 0.511 | 5.921 | 4.765 | 0.365 | -- | -- | -- | -- | -- | CASRN | PCB # | Aroclor 1016 | Aroclor 1221 | Aroclor 1232 | Aroclor 1242
| 2051-60-7 | 1 | 0.931 | 27.297 | 12.304 | 0.684 | ND | ND | ND | ND | ND | 2051-60-7 | 1 | 0.936 | 29.015 | 12.92 | 0.686
| 2051-61-8 | 2 | ND | 1.595 | 0.4 | ND | ND | ND | ND | ND | ND | 2051-61-8 | 2 | ND | 1.695 | 0.42 | ND
| 2051-62-9 | 3 | 0.377 | 18.986 | 9.568 | 0.262 | ND | ND | ND | ND | ND | 2051-62-9 | 3 | 0.379 | 20.181 | 10.047 | 0.263
| 25569-80-6 | 6 | 1.967 | 4.015 | 2.266 | 1.548 | 0.037 | 0.038 | ND | 0.09 | ND | 25569-80-6 | 6 | 1.977 | 4.268 | 2.379 | 1.554
| 33284-50-3 & 34883-39-1 | 7+9 | 1.292 | 3.942 | 2.033 | 1.006 | ND | 0.024 | ND | 0.055 | ND | 33284-50-3 & 34883-39-1 | 7+9 | 1.299 | 4.19 | 2.135 | 1.01
| 34883-43-7 & 16605-91-7 | 8+5 | 5.794 | 9.69 | 6.043 | 4.5 | 0.598 | 0.149 | 0.078 | 0.343 | ND | 34883-43-7 & 16605-91-7 | 8+5 | 5.824 | 10.3 | 6.345 | 4.516
| 33146-45-1 & 13029-08-8 | 10+4 | 7.196 | 14.42 | 8.024 | 5.645 | 0.308 | 0.222 | ND | 0.44 | ND | 33146-45-1 & 13029-08-8 | 10+4 | 7.233 | 15.328 | 8.425 | 5.666
| 2050-67-1 | 11 | 0.117 | 0.278 | 0.125 | 0.037 | ND | ND | ND | ND | ND | 2050-67-1 | 11 | 0.118 | 0.295 | 0.133 | 0.037
| 2974-92-7 & 2974-90-5 | 12+13 | 0.519 | 2.405 | 1.214 | 0.426 | ND | ND | ND | ND | ND | 2974-92-7 & 2974-90-5 | 12+13 | 0.522 | 2.556 | 1.275 | 0.428
| 37680-66-3 & 2050-68-2 | 17+15 | 5.038 | 2.381 | 3.099 | 3.977 | 2.172 | 0.104 | 0.041 | 0.26 | ND | 37680-66-3 & 2050-68-2 | 17+15 | 5.064 | 2.531 | 3.254 | 3.991
| 37680-65-2 | 18 | 6.791 | 0.942 | 3.453 | 5.375 | 3.761 | 0.207 | 0.065 | 0.389 | ND | 37680-65-2 | 18 | 6.826 | 1.001 | 3.626 | 5.395
| 38444-73-4 | 19 | 1.149 | 0.165 | 0.599 | 0.896 | 0.368 | 0.019 | ND | 0.044 | ND | 38444-73-4 | 19 | 1.155 | 0.175 | 0.629 | 0.899
| 38444-84-7 & 38444-86-9 & 41464-41-9 | 20+33+53 | 9.259 | 1.087 | 4.893 | 7.547 | 5.464 | 0.488 | 0.065 | 0.403 | ND | 38444-84-7 & 38444-86-9 & 41464-41-9 | 20+33+53 | 9.306 | 1.155 | 5.138 | 7.575
| 38444-85-8 | 22 | 5.034 | 0.527 | 2.737 | 4.181 | 2.76 | 0.073 | ND | 0.186 | ND | 38444-85-8 | 22 | 5.06 | 0.56 | 2.874 | 4.196
| 55702-45-9 & 38444-76-7 | 24+27 | 1.148 | 0.231 | 0.611 | 0.938 | 0.242 | 0.012 | ND | 0.033 | ND | 55702-45-9 & 38444-76-7 | 24+27 | 1.154 | 0.246 | 0.642 | 0.941
| 55712-37-3 | 25 | 1.306 | 0.246 | 0.71 | 1.081 | 0.194 | ND | ND | 0.036 | ND | 55712-37-3 | 25 | 1.313 | 0.261 | 0.746 | 1.085
| 38444-81-4 | 26 | 2.418 | 0.313 | 1.304 | 1.99 | 0.788 | 0.047 | ND | 0.084 | ND | 38444-81-4 | 26 | 2.43 | 0.333 | 1.369 | 1.997
| 7012-37-5 | 28 | 7.643 | 0.843 | 3.833 | 6.33 | 5.335 | 0.187 | 0.062 | 0.356 | ND | 7012-37-5 | 28 | 7.682 | 0.896 | 4.025 | 6.353
| 15862-07-4 | 29 | 0.285 | 0.058 | 0.13 | 0.218 | 0.046 | ND | ND | ND | ND | 15862-07-4 | 29 | 0.286 | 0.062 | 0.137 | 0.219
| 35693-92-6 | 30 | ND | ND | 0.006 | 0.012 | ND | ND | ND | ND | ND | 35693-92-6 | 30 | ND | ND | 0.006 | 0.012
| 16606-02-3 | 31 | 5.241 | 0.454 | 2.592 | 4.359 | 3.449 | 0.237 | 0.038 | 0.219 | ND | 16606-02-3 | 31 | 5.268 | 0.482 | 2.722 | 4.375
| 38444-77-8 & 38444-78-9 | 32+16 | 4.528 | 0.633 | 2.412 | 3.668 | 2.284 | 0.097 | 0.041 | 0.23 | ND | 38444-77-8 & 38444-78-9 | 32+16 | 4.551 | 0.673 | 2.533 | 3.681
| 37680-68-5 | 34 | 0.209 | 0.023 | 0.08 | 0.147 | 0.04 | ND | ND | ND | ND | 37680-68-5 | 34 | 0.21 | 0.024 | 0.084 | 0.148
| 37680-69-6 | 35 | 0.34 | 0.05 | 0.188 | 0.318 | ND | ND | ND | ND | ND | 37680-69-6 | 35 | 0.342 | 0.053 | 0.197 | 0.319
| 38444-93-8 | 40 | 1.129 | 0.021 | 0.629 | 1.006 | 1.36 | 0.225 | ND | 0.04 | ND | 38444-93-8 | 40 | 1.135 | 0.022 | 0.66 | 1.01
| 52663-59-9 & 52663-58-8 | 41+64 | 4.605 | 0.099 | 2.302 | 3.738 | 4.151 | 1.321 | 0.038 | 0.178 | ND | 52663-59-9 & 52663-58-8 | 41+64 | 4.629 | 0.105 | 2.417 | 3.752
| 36559-22-5 | 42 | 2.992 | 0.163 | 1.71 | 2.656 | 2.977 | 0.232 | ND | 0.121 | ND | 36559-22-5 | 42 | 3.007 | 0.173 | 1.796 | 2.666
| 41464-39-5 | 44 | 3.853 | 0.124 | 1.935 | 3.043 | 4.623 | 2.799 | 0.071 | 0.19 | ND | 41464-39-5 | 44 | 3.873 | 0.132 | 2.032 | 3.054
| 70362-45-7 | 45 | 1.246 | 0.025 | 0.593 | 0.941 | 1.111 | 0.077 | ND | 0.043 | ND | 70362-45-7 | 45 | 1.252 | 0.026 | 0.623 | 0.944
| 2437-79-8 | 47 | 1.208 | 0.033 | 0.559 | 0.897 | 3.148 | 0.419 | ND | 0.039 | ND | 2437-79-8 | 47 | 1.214 | 0.035 | 0.587 | 0.9
| 70362-47-9 | 48 | 1.709 | ND | 0.797 | 1.305 | ND | ND | ND | 0.064 | ND | 70362-47-9 | 48 | 1.718 | ND | 0.837 | 1.31
| 41464-40-8 | 49 | 2.987 | 0.026 | 1.426 | 2.292 | 3.437 | 1.379 | 0.03 | 0.129 | ND | 41464-40-8 | 49 | 3.002 | 0.028 | 1.497 | 2.3
| 68194-04-7 | 51 | 1.482 | 0.036 | 0.683 | 1.129 | 1.476 | 0.061 | ND | 0.035 | ND | 68194-04-7 | 51 | 1.49 | 0.038 | 0.717 | 1.133
| 35693-99-3 | 52 | 5.434 | 0.157 | 2.668 | 4.199 | 6.794 | 6.808 | 1.034 | 0.377 | ND | 35693-99-3 | 52 | 5.462 | 0.167 | 2.801 | 4.214
| 74338-24-2 | 55 | ND | ND | 0.102 | 0.197 | ND | ND | ND | ND | ND | 74338-24-2 | 55 | ND | ND | 0.107 | 0.198
| 41464-43-1 & 33025-41-1 | 56+60 | 0.122 | 0.068 | 2.199 | 3.689 | 5.928 | 0.985 | 0.028 | 0.16 | ND | 41464-43-1 & 33025-41-1 | 56+60 | 0.123 | 0.072 | 2.309 | 3.702
| 41464-49-7 | 58 | 0.008 | ND | 0.006 | 0.013 | 0.009 | ND | ND | ND | ND | 41464-49-7 | 58 | 0.008 | ND | 0.006 | 0.013
| 54230-22-7 | 62 | ND | ND | ND | 0.004 | ND | ND | ND | ND | ND | 54230-22-7 | 62 | ND | ND | ND | 0.004
| 74472-34-7 | 63 | 0.119 | ND | 0.141 | 0.27 | 0.368 | 0.074 | ND | ND | ND | 74472-34-7 | 63 | 0.12 | ND | 0.148 | 0.271
| 32598-10-0 & 38379-99-6 | 66+95 | 1.153 | 0.296 | 2.223 | 3.644 | 6.448 | 6.425 | 3.325 | 1.504 | 0.133 | 32598-10-0 & 38379-99-6 | 66+95 | 1.159 | 0.315 | 2.334 | 3.657
| 60233-24-1 | 69 | 0.601 | 0.01 | 0.29 | 0.471 | 0.549 | 0.037 | ND | 0.017 | ND | 60233-24-1 | 69 | 0.604 | 0.011 | 0.305 | 0.473
| 32598-11-1 | 70 | 0.873 | 0.092 | 1.785 | 2.96 | 4.934 | 3.192 | 0.095 | 0.167 | 0.059 | 32598-11-1 | 70 | 0.877 | 0.098 | 1.874 | 2.971
| 74338-23-1 | 73 | 0.017 | 0.173 | 0.005 | 0.013 | 0.008 | ND | ND | ND | ND | 74338-23-1 | 73 | 0.017 | 0.184 | 0.005 | 0.013
| 32690-93-0 | 74 | 0.67 | 0.048 | 1.23 | 2.08 | 3.749 | 1.91 | 0.022 | 0.096 | ND | 32690-93-0 | 74 | 0.673 | 0.051 | 1.292 | 2.088
| 32598-13-3 & 38380-03-9 | 77+110 | ND | 0.132 | 0.767 | 1.375 | 2.975 | 9.213 | 2.773 | 0.699 | 0.767 | 32598-13-3 & 38380-03-9 | 77+110 | ND | 0.14 | 0.805 | 1.38
| 52663-62-4 | 82 | ND | 0.008 | 0.173 | 0.338 | 0.707 | 1.214 | 0.027 | 0.016 | 0.073 | 52663-62-4 | 82 | ND | 0.008 | 0.182 | 0.339
| 60145-20-2 | 83 | ND | ND | 0.063 | 0.123 | 0.219 | 0.597 | 0.034 | ND | ND | 60145-20-2 | 83 | ND | ND | 0.066 | 0.123
| 52663-60-2 | 84 | 0.13 | 0.045 | 0.375 | 0.652 | 1.311 | 3.15 | 0.49 | 0.088 | 0.071 | 52663-60-2 | 84 | 0.131 | 0.048 | 0.394 | 0.654
| 65510-45-4 | 85 | ND | 0.01 | 0.212 | 0.405 | 0.998 | 1.529 | 0.02 | 0.018 | 0.079 | 65510-45-4 | 85 | ND | 0.011 | 0.223 | 0.406
| 38380-02-8 | 87 | ND | 0.037 | 0.274 | 0.516 | 1.064 | 3.245 | 0.711 | 0.126 | 0.189 | 38380-02-8 | 87 | ND | 0.039 | 0.288 | 0.518
| 55215-17-3 | 88 | 0.006 | ND | ND | 0.007 | ND | ND | ND | ND | ND | 55215-17-3 | 88 | 0.006 | ND | ND | 0.007
| 73575-57-2 | 89 | 0.009 | ND | ND | ND | ND | ND | ND | ND | ND | 73575-57-2 | 89 | 0.009 | ND | ND | ND
| 68194-05-8 | 91 | 0.169 | 0.014 | 0.141 | 0.261 | 0.727 | 1.205 | 0.033 | 0.013 | ND | 68194-05-8 | 91 | 0.17 | 0.015 | 0.148 | 0.262
| 52663-61-3 | 92 | 0.019 | 0.028 | 0.053 | 0.11 | 0.216 | 1.283 | 0.535 | 0.14 | 0.039 | 52663-61-3 | 92 | 0.019 | 0.03 | 0.056 | 0.11
| 73575-56-1 & 68194-06-9 | 93+102 | 0.019 | ND | ND | ND | ND | 0.051 | ND | ND | ND | 73575-56-1 & 68194-06-9 | 93+102 | 0.019 | ND | ND | ND
| 73575-55-0 & 33284-53-6 | 94+61 | 0.023 | ND | ND | ND | ND | 0.034 | ND | ND | ND | 73575-55-0 & 33284-53-6 | 94+61 | 0.023 | ND | ND | ND
| 73575-54-9 | 96 | 0.051 | ND | 0.016 | 0.034 | 0.062 | 0.062 | ND | ND | ND | 73575-54-9 | 96 | 0.051 | ND | 0.017 | 0.034
| 41464-51-1 | 97 | ND | 0.026 | 0.299 | 0.537 | 1.156 | 2.799 | 0.316 | 0.052 | 0.151 | 41464-51-1 | 97 | ND | 0.028 | 0.314 | 0.539
| 38380-01-7 | 99 | 0.014 | 0.025 | 0.291 | 0.548 | 1.368 | 2.941 | 0.12 | 0.035 | 0.129 | 38380-01-7 | 99 | 0.014 | 0.026 | 0.306 | 0.55
| 39485-83-1 & 73575-53-8 | 100+67 | 0.184 | ND | 0.154 | 0.29 | 0.205 | 0.03 | ND | ND | ND | 39485-83-1 & 73575-53-8 | 100+67 | 0.185 | ND | 0.162 | 0.291
| 37680-73-2 & 68194-07-0 | 101+90 | 0.049 | 0.212 | 0.509 | 0.888 | 1.859 | 6.472 | 3.756 | 1.532 | 0.332 | 37680-73-2 & 68194-07-0 | 101+90 | 0.049 | 0.225 | 0.534 | 0.891
| 60145-21-3 | 103 | 0.014 | ND | 0.011 | 0.025 | 0.012 | 0.066 | ND | ND | ND | 60145-21-3 | 103 | 0.014 | ND | 0.012 | 0.025
| 32598-14-4 | 105 | ND | ND | 0.223 | 0.452 | 1.178 | 2.655 | ND | ND | 0.264 | 32598-14-4 | 105 | ND | ND | 0.234 | 0.454
| 70424-68-9 | 107 | ND | ND | 0.035 | 0.082 | 0.18 | 0.573 | 0.025 | ND | 0.037 | 70424-68-9 | 107 | ND | ND | 0.037 | 0.082
| 74472-36-9 | 112 | ND | ND | 0.005 | 0.011 | 0.014 | 0.009 | ND | ND | ND | 74472-36-9 | 112 | ND | ND | 0.005 | 0.011
| 68194-10-5 | 113 | ND | ND | ND | 0.002 | ND | ND | ND | ND | ND | 68194-10-5 | 113 | ND | ND | ND | 0.002
| 31508-00-6 | 118 | ND | 0.029 | 0.455 | 0.887 | 2.355 | 7.595 | 0.732 | 0.055 | 0.813 | 31508-00-6 | 118 | ND | 0.031 | 0.478 | 0.89
| 56558-17-9 | 119 | ND | ND | 0.016 | 0.035 | 0.075 | 0.159 | ND | ND | ND | 56558-17-9 | 119 | ND | ND | 0.017 | 0.035
| 76842-07-4 | 122 | ND | ND | 0.018 | 0.046 | 0.092 | 0.731 | 0.493 | ND | ND | 76842-07-4 | 122 | ND | ND | 0.019 | 0.046
| 70424-70-3 | 124 | ND | ND | 0.037 | 0.086 | ND | ND | ND | ND | 0.049 | 70424-70-3 | 124 | ND | ND | 0.039 | 0.086
| 74472-39-2 | 125 | ND | ND | ND | 0.023 | 0.016 | 0.017 | ND | ND | ND | 74472-39-2 | 125 | ND | ND | ND | 0.023
| 57465-28-8 & 55215-18-4 | 126+129 | ND | ND | 0.007 | 0.019 | 0.044 | 0.23 | 0.434 | 0.074 | 0.149 | 57465-28-8 & 55215-18-4 | 126+129 | ND | ND | 0.007 | 0.019
| 38380-07-3 | 128 | ND | 0.015 | 0.021 | 0.047 | 0.143 | 2.409 | 1.349 | 0.248 | 0.315 | 38380-07-3 | 128 | ND | 0.016 | 0.022 | 0.047
| 61798-70-7 | 131 | ND | ND | 0.027 | 0.065 | 0.144 | 0.239 | ND | 0.113 | ND | 61798-70-7 | 131 | ND | ND | 0.028 | 0.065
| 52704-70-8 | 134 | ND | 0.015 | 0.008 | 0.017 | 0.033 | 0.593 | 0.619 | 0.254 | ND | 52704-70-8 | 134 | ND | 0.016 | 0.008 | 0.017
| 52744-13-5 | 135 | ND | 0.078 | 0.033 | 0.055 | 0.089 | 1.63 | 2.509 | 1.747 | 0.083 | 52744-13-5 | 135 | ND | 0.083 | 0.035 | 0.055
| 38411-22-2 | 136 | ND | 0.091 | 0.028 | 0.047 | 0.073 | 1.173 | 2.063 | 1.512 | 0.053 | 38411-22-2 | 136 | ND | 0.097 | 0.029 | 0.047
| 35694-06-5 | 137 | ND | ND | 0.004 | 0.012 | 0.027 | 0.571 | 0.08 | 0.006 | 0.05 | 35694-06-5 | 137 | ND | ND | 0.004 | 0.012
| 35065-28-2 | 138 | ND | 0.142 | 0.112 | 0.161 | 0.426 | 1.084 | 6.638 | 3.6 | 0.097 | 35065-28-2 | 138 | ND | 0.151 | 0.118 | 0.162
| 52712-04-6 & 52663-64-6 | 141+179 | ND | 0.049 | 0.034 | 0.054 | 0.153 | 1.418 | 3.93 | 1.647 | ND | 52712-04-6 & 52663-64-6 | 141+179 | ND | 0.052 | 0.036 | 0.054
| 51908-16-8 | 146 | ND | 0.028 | 0.02 | 0.031 | 0.059 | 0.814 | 1.334 | 0.794 | 0.072 | 51908-16-8 | 146 | ND | 0.03 | 0.021 | 0.031
| 68194-13-8 | 147 | ND | ND | ND | ND | 0.088 | 0.22 | 0.038 | ND | 0.009 | 68194-13-8 | 147 | ND | ND | ND | ND
| 38380-04-0 | 149 | ND | 0.239 | 0.116 | 0.199 | 0.364 | 3.077 | 6.409 | 4.742 | 0.318 | 38380-04-0 | 149 | ND | 0.254 | 0.122 | 0.2
| 52663-63-5 | 151 | ND | 0.144 | 0.066 | 0.126 | 0.158 | 1.306 | 4.031 | 3.926 | 0.112 | 52663-63-5 | 151 | ND | 0.153 | 0.069 | 0.126
| 68194-09-2 | 152 | ND | ND | ND | ND | ND | 0.01 | ND | ND | ND | 68194-09-2 | 152 | ND | ND | ND | ND
| 35065-27-1 & 38380-05-1 | 153+132 | ND | 0.297 | 0.164 | 0.26 | 0.547 | 5.82 | 10.769 | 7.575 | 0.78 | 35065-27-1 & 38380-05-1 | 153+132 | ND | 0.316 | 0.172 | 0.261
| 33979-03-2 | 155 | ND | ND | ND | 0.004 | ND | ND | ND | ND | ND | 33979-03-2 | 155 | ND | ND | ND | 0.004
| 38380-08-4 | 156 | ND | ND | 0.009 | 0.015 | 0.054 | 1.012 | 0.822 | ND | ND | 38380-08-4 | 156 | ND | ND | 0.009 | 0.015
| 74472-42-7 | 158 | ND | 0.012 | 0.011 | 0.03 | 0.084 | 0.63 | 1.456 | 0.617 | 0.052 | 74472-42-7 | 158 | ND | 0.013 | 0.012 | 0.03
| 52663-72-6 | 167 | ND | ND | ND | 0.006 | 0.021 | 0.437 | 0.381 | 0.073 | 0.068 | 52663-72-6 | 167 | ND | ND | ND | 0.006
| 35065-30-6 & 41411-64-7 | 170+190 | ND | 0.035 | 0.06 | 0.071 | 0.256 | 0.855 | 4.868 | 4.245 | 0.093 | 35065-30-6 & 41411-64-7 | 170+190 | ND | 0.037 | 0.063 | 0.071
| 52663-71-5 & 2136-99-4 | 171+202 | ND | 0.024 | 0.019 | 0.036 | 0.051 | 0.201 | 1.548 | 2.178 | 5.562 | 52663-71-5 & 2136-99-4 | 171+202 | ND | 0.026 | 0.02 | 0.036
| 52663-74-8 | 172 | ND | 0.008 | 0.011 | 0.015 | 0.034 | 0.127 | 0.937 | 0.91 | ND | 52663-74-8 | 172 | ND | 0.008 | 0.012 | 0.015
| 68194-16-1 | 173 | ND | ND | ND | ND | ND | 0.044 | 0.177 | 0.124 | ND | 68194-16-1 | 173 | ND | ND | ND | ND
| 38411-25-5 | 174 | ND | 0.065 | 0.057 | 0.121 | 0.152 | 0.549 | 4.145 | 5.262 | 0.204 | 38411-25-5 | 174 | ND | 0.069 | 0.06 | 0.121
| 40186-70-7 | 175 | ND | ND | ND | 0.006 | 0.008 | 0.044 | 0.327 | 0.36 | ND | 40186-70-7 | 175 | ND | ND | ND | 0.006
| 52663-70-4 | 177 | ND | 0.038 | 0.036 | 0.068 | 0.104 | 0.384 | 2.837 | 3.15 | 0.064 | 52663-70-4 | 177 | ND | 0.04 | 0.038 | 0.068
| 52663-67-9 | 178 | ND | 0.02 | 0.011 | 0.036 | 0.033 | 0.057 | 1.142 | 1.565 | ND | 52663-67-9 | 178 | ND | 0.021 | 0.012 | 0.036
| 35065-29-3 | 180 | ND | 0.081 | 0.107 | 0.187 | 0.383 | 0.917 | 7.913 | 12.332 | 1.135 | 35065-29-3 | 180 | ND | 0.086 | 0.112 | 0.188
| 52663-69-1 | 183 | ND | 0.033 | 0.028 | 0.057 | 0.081 | 0.325 | 2.383 | 2.866 | 0.162 | 52663-69-1 | 183 | ND | 0.035 | 0.029 | 0.057
| 52712-05-7 | 185 | ND | 0.007 | 0.006 | 0.017 | 0.015 | 0.051 | 0.651 | 1.021 | 0.091 | 52712-05-7 | 185 | ND | 0.007 | 0.006 | 0.017
| 52663-68-0 | 187 | ND | 0.077 | 0.064 | 0.156 | 0.151 | 0.428 | 4.361 | 6.95 | 3.787 | 52663-68-0 | 187 | ND | 0.082 | 0.067 | 0.156
| 39635-31-9 | 189 | ND | ND | ND | ND | 0.007 | 0.029 | 0.158 | 0.087 | ND | 39635-31-9 | 189 | ND | ND | ND | ND
| 74472-50-7 | 191 | ND | ND | ND | 0.002 | 0.007 | 0.027 | 0.236 | 0.205 | ND | 74472-50-7 | 191 | ND | ND | ND | 0.002
| 69782-91-8 | 193 | ND | ND | 0.005 | 0.009 | 0.016 | 0.036 | 0.494 | 0.63 | ND | 69782-91-8 | 193 | ND | ND | 0.005 | 0.009
| 35694-08-7 | 194 | ND | 0.009 | 0.031 | 0.049 | 0.15 | 0.047 | 2.124 | 4.336 | 3.193 | 35694-08-7 | 194 | ND | 0.01 | 0.032 | 0.049
| 52663-78-2 & 52663-77-1 | 195+208 | ND | 0.005 | 0.014 | 0.026 | 0.057 | 0.037 | 1.085 | 2.136 | 12.237 | 52663-78-2 & 52663-77-1 | 195+208 | ND | 0.005 | 0.015 | 0.026
| 33091-17-7 | 197 | ND | ND | ND | 0.004 | ND | ND | 0.108 | 0.299 | 0.061 | 33091-17-7 | 197 | ND | ND | ND | 0.004
| 68194-17-2 | 198 | ND | ND | ND | 0.004 | ND | ND | 0.154 | 0.378 | 0.16 | 68194-17-2 | 198 | ND | ND | ND | 0.004
| 52663-75-9 | 199 | ND | 0.018 | 0.032 | 0.086 | 0.096 | 0.055 | 2.265 | 5.313 | 14.917 | 52663-75-9 | 199 | ND | 0.019 | 0.034 | 0.086
| 52663-73-7 | 200 | ND | ND | 0.004 | 0.013 | 0.01 | 0.011 | 0.403 | 0.96 | 0.913 | 52663-73-7 | 200 | ND | ND | 0.004 | 0.013
| 40186-71-8 | 201 | ND | ND | 0.006 | 0.018 | 0.02 | 0.254 | 0.437 | 0.878 | 1.455 | 40186-71-8 | 201 | ND | ND | 0.006 | 0.018
| 52663-76-0 & 42740-50-1 | 203+196 | ND | 0.016 | 0.032 | 0.073 | 0.115 | 0.062 | 2.495 | 5.16 | 11.334 | 52663-76-0 & 42740-50-1 | 203+196 | ND | 0.017 | 0.034 | 0.073
| 74472-53-0 | 205 | ND | ND | ND | ND | 0.006 | ND | 0.102 | 0.201 | ND | 74472-53-0 | 205 | ND | ND | ND | ND
| 40186-72-9 | 206 | ND | ND | 0.01 | 0.017 | 0.036 | 0.014 | 0.602 | 2.111 | 28.697 | 40186-72-9 | 206 | ND | ND | 0.011 | 0.017
| 52663-79-3 | 207 | ND | ND | ND | 0.002 | ND | ND | 0.07 | 0.251 | 2.473 | 52663-79-3 | 207 | ND | ND | ND | 0.002
| 2051-24-3 | 209 | 0.011 | 0.009 | 0.006 | ND | ND | 0.019 | 0.017 | 0.056 | 8.122 | 2051-24-3 | 209 | 0.011 | 0.01 | 0.006 | ND

## Arnold et al. (1999)
Reference: | Arnold et al. (1999)
Mixture Development: | Individual PCB congeners (>87% pure) "were purchased from Wellington Laboratories (Guelph, Ontario, Canada) and Ultra Scientific (only congener 194; North Kingston, RI, USA)" and combined in order to mimic the PCB content of Canadian breast milk.
Original # scheme used by authors: | Ballschmiter and Zell (1980)
Methods Notes: | "The mixture was carefully stirred for 90 min, at which time 1 ml was removed for PCB analysis." No further details on analysis methods are given.
Extraction Notes: | The reconstituted breast milk mixture was given to infant monkeys in a toxicity study and was based on Canadian breast milk data from Mes and Marchand (1987).
It includes "those congeners found in Canadian breast milk that were commercially available with a purity of greater than 85% (excluded congeners 41, 99 and 201) and generally represented more than 1% of the total PCB detected in the breast milk." PCBs 77, 126, and 146 are listed as impurities in the individual PCB standards used to make the mixture, yet the authors do not account for these. Arnold et al. call PCB 199 congener 201 per the Ballschmiter and Zell (1980) convention.
|  |  | Human Milk | Breast Milk Mixture
| CASRN | PCB # | % | mg/L | %
| 7012-37-5 | 28 | 0.75 | -- | --
| 38444-86-9 | 33 | 0.5 | -- | --
| 52663-59-9 | 41 | 1.25 | -- | --
| 41464-39-5 | 44 | 0.5 | -- | --
| 41464-40-8 | 49 | 0.5 | -- | --
| 35693-99-3 | 52 | 1 | 1.51 | 6.33
| 33025-41-1 | 60 | 1 | -- | --
| 32598-10-0 | 66 | 2.01 | 2.95 | 12.39
| 32690-93-0 | 74 | 8.77 | 10.43 | 43.83
| 38380-01-7 | 99 | 11.03 | -- | --
| 32598-14-4 | 105 | 2.76 | 4.64 | 19.51
| 38380-03-9 | 110 | 0.25 | -- | --
| 31508-00-6 | 118 | 10.28 | 12.86 | 54.04
| 35065-28-2 | 138 | 14.79 | 17.4 | 73.12
| 52712-04-6 | 141 | <0.25 | -- | --
| 35065-27-1 | 153 | 15.04 | 18.94 | 79.59
| 38380-08-4 | 156 | 3.26 | 4.49 | 18.88
| 69782-90-7 | 157 | 1 | 1.58 | 6.66
| 35065-29-3 | 180 | 10.28 | 11.2 | 47.06
| 52663-69-1 | 183 | 1.75 | 3.58 | 15.03
| 52663-68-0 | 187 | 3.76 | 4.35 | 18.3
| 39635-31-9 | 189 | 0.25 | 0.51 | 2.13
| 74472-50-7 | 191 | 0.5 | -- | --
| 69782-91-8 | 193 | 1 | -- | --
| 35694-08-7 | 194 | 2.01 | 3.18 | 13.37
| 52663-75-9 | 199 | 2.51 | -- | --
| 52663-76-0 | 203 | 1.75 | 2.38 | 10
| 40186-72-9 | 206 | 0.5 | -- | --
| 2051-24-3 | 209 | 0.5 | -- | --

## Boonyathumanondh et al. (1995)
Reference: | Boonyathumanondh et al. (1995)
Mixtures Source: | Donated by Ehime University, Japan
Analytical Methods: | GC/MS and GC/ECD
Column: | SE-54 30 m × 0.25 mm ID × 0.2 μm
Calibration Method: | Area Percent Normalization with Response Factors
Methods Notes: | A PCB standard solution was obtained from the Environmental Science Institute of Hyogo Prefecture, Japan.
The GC instrument used was an HP 5890, and for mass spectrometry, a model JEOL JMS-AX 505W was run in selected ion monitoring mode with data processing system JMS-5000.
In assigning chromatogram peaks and identifying congners, Boonyathumanondh et al. based their work on Schulz et al. (1989).
"Response factors of ten certified PCB standards to the mass multidetector were derived by dividing the individual peak height in the mass (SIM) chromatograms by the amount injected. The content of every congener or coeluting isomer in four KC products and their equivalent mixture could be obtained by multiplying the corresponding peak height in the mass chromatograms by the response factor of the certified standard with the same molecular weight, assuming that the mass multidetector responses of PCB congeners with identical molecular weight are constant. This is based on the result that the variability in the responses of 45 single PCB congeners to the mass multidetector was small, as SD (%) was less than 20, within the isomer groups [9]. Further Choudhary et al. [10] noted that mass multidetector responses of polychlorinated dibenzofurans, which have chemical structures very similar to those of PCBs, varied little within the isomer groups."
Extraction Notes: | Seventy seven of the 209 possible PCB congeners are not accounted for explicitly in Boonyathumanondh et al.'s reporting. There are 4 nomenclature discrepancies: Boonyathumanondh et al. call 2,2',3,3',5,5'-hexachlorobiphenyl PCB #128, 2,2',3,3',4,5,5',6'-octachlorobiphenyl PCB #200, 2,2',3,3',4,5,6,6'-octachlorobiphenyl PCB #201, and 2,2',3,3',4,5',6,6'-octachlorobiphenyl PCB #199, but the given structural names map to PCB 133, 199, 200, and 201 in the Schulte and Malisch (1983) system, respectively.
Weight %
| CASRN | PCB # | Kanechlor 300 | Kanechlor 400 | Kanechlor 500 | Kanechlor 600
| 2051-60-7 | 1 | 0.014 | 0.002 | 0.005 | 0.004
| 2051-61-8 | 2 | 0.003 | 0.001 | 0.002 | 0.001
| 2051-62-9 | 3 | 0.252 | 0.012 | 0.013 | 0.009
| 33146-45-1 & 13029-08-8 | 10+4 | 3.52 | 0.111 | 0.098 | 0.012
| 34883-43-7 & 16605-91-7 | 8+5 | 9.39 | 0.451 | 0.278 | 0.243
| 25569-80-6 | 6 | 1.42 | 0.076 | 0.03 | 0.035
| 33284-50-3 & 34883-39-1 | 7+9 | 0.377 | 0.017 | ND | 0.139
| 2050-68-2 | 15 | 1.43 | 0.255 | 0.041 | 0.039
| 38444-78-9 & 38444-77-8 | 16+32 | 6.73 | 1.38 | 0.196 | 0.166
| 37680-66-3 | 17 | 4.69 | 0.854 | 0.14 | 0.108
| 37680-65-2 | 18 | 11.8 | 2.82 | 0.361 | 0.275
| 38444-73-4 | 19 | 1.39 | 0.18 | 0.04 | 0.039
| 38444-84-7 & 38444-86-9 | 20+33 | 6.82 | 2.75 | 0.256 | 0.18
| 38444-85-8 | 22 | 3.3 | 1.48 | 0.121 | 0.087
| 55702-45-9 & 38444-76-7 | 24+27 | 0.853 | 0.588 | 0.032 | 0.02
| 55712-37-3 | 25 | 0.719 | 0.129 | ND | 0.018
| 38444-81-4 | 26 | 1.74 | 0.256 | 0.035 | 0.042
| 7012-37-5 | 28 | 8.31 | 4.68 | 0.391 | 0.234
| 15862-07-4 | 29 | 0.067 | ND | ND | ND
| 16606-02-3 | 31 | 8.73 | 5.1 | 0.376 | 0.233
| 37680-68-5 | 34 | 0.021 | 0.026 | ND | ND
| 37680-69-6 | 35 | 0.314 | 0.06 | ND | ND
| 38444-90-5 | 37 | 0.838 | 1.4 | 0.104 | 0.039
| 38444-93-8 | 40 | 0.46 | 0.944 | 0.002 | 0.02
| 52663-59-9 & 52663-58-8 | 41+64 | 2.03 | 4.88 | 0.457 | 0.098
| 74472-33-6 & 36559-22-5 | 59+42 | 1.01 | 1.85 | 0.106 | 0.042
| 41464-39-5 | 44 | 2.18 | 5.42 | 1.74 | 0.17
| 70362-45-7 | 45 | 0.626 | 0.806 | 0.001 | 0.019
| 41464-47-5 | 46 | 0.237 | 0.286 | ND | 0.012
| 2437-79-8 & 70362-47-9 & 32598-12-2 | 47+48+75 | 1.08 | 2.17 | 0.099 | 0.004
| 41464-40-8 | 49 | 2.13 | 4.86 | 0.873 | 0.116
| 68194-04-7 | 51 | 0.184 | 0.204 | ND | ND
| 35693-99-3 | 52 | 2.62 | 6.98 | 6.08 | 0.49
| 41464-41-9 | 53 | 0.759 | 1.14 | 0.003 | 0.024
| 41464-43-1 & 33025-41-1 | 60+56 | 1.91 | 4.9 | 0.543 | 0.127
| 74472-34-7 | 63 | 0.067 | 0.153 | ND | 0.01
| 32598-10-0 | 66 | 2.68 | 7.37 | 0.988 | 0.265
| 73575-53-8 | 67 | 0.112 | 0.112 | ND | ND
| 60233-24-1 | 69 | ND | ND | ND | ND
| 32598-11-1 | 70 | 3.01 | 8.6 | 3.17 | 0.23
| 32690-93-0 | 74 | 1.31 | 3.39 | 0.446 | 0.08
| 32598-13-3 | 77 | 0.134 | 0.407 | 0.238 | 0.352
| 52663-62-4 | 82 | 0.075 | 0.443 | 0.598 | 0.356
| 60145-20-2 | 83 | 0.025 | 0.116 | 0.068 | ND
| 52663-60-2 | 84 | 0.129 | 0.552 | 1.9 | 0.289
| 65510-45-4 | 85 | 0.115 | 0.723 | 0.844 | 0.039
| 38380-02-8 & 74472-38-1 | 87+115 | 0.279 | 1.52 | 4.48 | 0.389
| 55215-17-3 | 88 | ND | ND | ND | ND
| 68194-07-0 & 37680-73-2 | 90+101 | 0.727 | 3.72 | 12.2 | 4.32
| 68194-05-8 | 91 | 0.108 | 0.602 | 0.877 | 0.045
| 52663-61-3 | 92 | ND | ND | ND | ND
| 38379-99-6 | 95 | 0.694 | 3.28 | 9.4 | 3.58
| 73575-54-9 | 96 | 0.018 | 0.092 | ND | ND
| 41464-51-1 | 97 | 0.177 | 1.01 | 0.271 | 0.143
| 38380-01-7 | 99 | 0.264 | 1.69 | 3.35 | 0.164
| 39485-83-1 | 100 | 0.004 | ND | ND | ND
| 32598-14-4 | 105 | 0.182 | 0.928 | 2.52 | 0.252
| 70424-68-9 | 107 | 0.021 | 0.088 | 0.343 | 0.024
| 38380-03-9 | 110 | 0.666 | 3.38 | 11.8 | 1.45
| 74472-37-0 & 76842-07-4 | 114+122 | ND | ND | 0.068 | 0.019
| 65510-44-3 & 31508-00-6 | 123+118 | 0.414 | 2.32 | 7.56 | 0.687
| 56558-17-9 | 119 | 0.004 | 0.042 | ND | ND
| 57465-28-8 | 126 | 0.003 | ND | ND | 0.019
| 55215-18-4 | 129 | 0.007 | 0.018 | 0.215 | 0.119
| 52663-66-8 | 130 | 0.008 | 0.017 | 0.243 | ND
| 61798-70-7 | 131 | 0.003 | 0.007 | 0.071 | ND
| 38380-05-1 | 132 | 0.057 | 0.168 | 2.25 | 1.8
| 35694-04-3 | 133 | 0.029 | 0.06 | 0.775 | 0.151
| 52704-70-8 | 134 | 0.008 | 0.205 | 0.327 | 0.216
| 52744-13-5 | 135 | 0.019 | 0.054 | 0.821 | 1.51
| 38411-22-2 | 136 | 0.028 | 0.078 | 1.1 | 2.39
| 35694-06-5 | 137 | 0.008 | 0.017 | 0.273 | 0.119
| 41411-62-5 & 35065-28-2 | 160+138 | 0.177 | 0.424 | 5.32 | 5.17
| 52712-04-6 | 141 | 0.021 | 0.051 | 0.81 | 1.76
| 51908-16-8 | 146 | 0.015 | 0.038 | 0.607 | 0.794
| 38380-04-0 | 149 | 0.112 | 0.357 | 4.3 | 9.41
| 52663-63-5 | 151 | 0.024 | 0.079 | 0.847 | 3.73
| 35065-27-1 | 153 | 0.123 | 0.301 | 4.59 | 9.67
| 38380-08-4 | 156 | 0.014 | 0.026 | 0.311 | 0.14
| 69782-90-7 | 157 | ND | ND | 0.041 | 0.054
| 74472-42-7 | 158 | 0.022 | 0.047 | 0.702 | 0.448
| 52663-72-6 | 167 | ND | ND | ND | 0.049
| 32774-16-6 | 169 | ND | ND | ND | ND
| 35065-30-6 & 41411-64-7 | 170+190 | 0.015 | 0.022 | 0.181 | 1.24
| 52663-71-5 | 171 | 0.005 | 0.011 | 0.099 | 0.737
| 52663-74-8 | 172 | 0.003 | 0.005 | 0.034 | 0.325
| 68194-16-1 | 173 | ND | 0.001 | 0.009 | 0.05
| 38411-25-5 | 174 | 0.017 | 0.041 | 0.28 | 4.55
| 40186-70-7 | 175 | ND | 0.001 | 0.014 | 0.01
| 52663-65-7 | 176 | 0.004 | 0.01 | 0.088 | 1.2
| 52663-70-4 | 177 | 0.009 | 0.018 | 0.144 | 1.95
| 52663-67-9 | 178 | 0.003 | 0.009 | 0.06 | 1.04
| 52663-64-6 | 179 | 0.013 | 0.032 | 0.206 | 4.87
| 35065-29-3 | 180 | 0.034 | 0.072 | 0.469 | 6.9
| 52663-69-1 | 183 | 0.01 | 0.025 | 0.175 | 3.02
| 52712-05-7 | 185 | 0.002 | 0.004 | 0.019 | 0.5
| 52663-68-0 | 187 | 0.019 | 0.052 | 0.288 | 7.37
| 39635-31-9 | 189 | ND | ND | ND | ND
| 74472-50-7 | 191 | ND | 0.001 | 0.008 | 0.074
| 69782-91-8 | 193 | 0.002 | 0.002 | 0.009 | 0.303
| 35694-08-7 | 194 | 0.008 | 0.019 | 0.039 | 0.931
| 52663-78-2 | 195 | 0.003 | 0.008 | 0.019 | 0.535
| 52663-76-0 & 42740-50-1 | 203+196 | 0.011 | 0.024 | 0.064 | 2.84
| 33091-17-7 | 197 | ND | ND | 0.005 | 0.26
| 68194-17-2 | 198 | 0.001 | 0.002 | 0.004 | 0.121
| 52663-75-9 | 199 | 0.002 | 0.007 | 0.014 | 0.992
| 52663-73-7 | 200 | 0.01 | 0.025 | 0.058 | 2.93
| 40186-71-8 | 201 | 0.002 | 0.007 | 0.012 | 0.734
| 2136-99-4 | 202 | 0.004 | 0.01 | 0.017 | 1.44
| 74472-53-0 | 205 | ND | ND | 0.002 | ND
| 40186-72-9 | 206 | 0.005 | 0.015 | 0.045 | 0.199
| 52663-79-3 | 207 | ND | 0.006 | 0.013 | 0.104
| 52663-77-1 | 208 | ND | 0.003 | 0.017 | 0.145
| 2051-24-3 | 209 | ND | ND | ND | ND

## Frame et al. (1996a)
PCB Mixture | AccuStandard Lot # |  |  | Reference: | Frame et al. (1996a)
Aroclor 1221 A1 | 073-272 |  |  | Mixtures Source: | Aroclors denoted with an 'S' are from Supelco, Bellefonte, PA. Aroclor samples with a 'G' were obtained from Monsanto, St. Louis, MO.
Aroclor 1016 A2 | 022-065 |  |  |  | Aroclors with an 'A' are from AccuStandard, New Haven, CT. AccuStandard lot numbers were extracted from Frame (1997) (see table to the left).
Aroclor 1242 A3 | 073-274 |  |  |  | The lot number for Aroclor 1254 A4 is somewhat unclear. Frame (1997) indicates lot number 123-019; however, Frame (1999) | [7 empty] | and Johnson et al. (2008) both identify A4 as lot KI-6024.
Aroclor 1260 A5 | 014-301 |  |  | Analytical Methods: | HRGC-MS and HRGC-ECD
Aroclor 1262 A6 | 043-040 |  |  | Columns: | DB-XLB 29.6 m × 0.25 mm ID × 0.50 μm; DB-XLB 60 m × 0.25 mm ID × 0.25 μm; HP5-HT5 25/25 m × 0.25/0.25 mm ID × 0.25/0.10 μm; DB-17 60 m × 0.25 mm ID × 0.25 μm
|  |  |  | Calibration Method: | Area Percent Normalization with Response Factors
|  |  |  | Original # Scheme Used by Authors: | Guitart et al. (1993)
|  |  |  | Methods Notes: | The Aroclor mixture was analyzed using four different pairings of columns and detectors. The reported values are a combination of three of theses analyses; where congners co-eluted on one column, results from another were used for resolution. Congeners were quantified using relative response factors and nine calibration standards purchased from AccuStandard.
|  |  |  | Extraction Notes: | Frame et al. state, "since Aroclors 1221 and 1232 contain ~12% and ~6% unmeasured unchlorinated biphenyl [17], the reported weight percents should be adjusted by factors of 0.88 and 0.94 before using their distributions as a secondary calibration standard."
Frame et al. also state, "values calculated between 0.015 and 0.005 are rounded to .01. and those below 0.005 are displayed as .00." In this extraction, blanks in Frame et al.'s profiles are filled in with, "ND," and zeroes are replaced with, "<0.005." There are 3 nomenclature discrepancies: Frame et al. call PCB 107 congener 109, PCB 108 congener 107, and PCB 109 congener 108 per the Guitart et al. (1993) convention.
Weight %
CASRN | PCB # | Aroclor 1221 A1 | Aroclor 1232 A1.5 | Aroclor 1232 G1.5 | Aroclor 1016 A2 | Aroclor 1016 S2 | Aroclor 1242 A3 | Aroclor 1242 G3 | Aroclor 1242 S3B | Aroclor 1248 A3.5 | Aroclor 1248 G3.5 | Aroclor 1254 A4 | Aroclor 1254 G4 | Aroclor 1260 A5 | Aroclor 1260 G5 | Aroclor 1260 S5 | Aroclor 1262 A6 | Aroclor 1262 G6
2051-60-7 | 1 | 35.8 | 15.21 | 15.84 | 0.52 | 0.54 | 0.51 | 0.34 | 0.78 | 0.05 | 0.02 | 0.02 | ND | 0.03 | 0.01 | 0.03 | 0.02 | 0.03
2051-61-8 | 2 | 3.81 | 1.98 | 1.94 | 0.02 | 0.03 | 0.02 | 0.02 | 0.05 | ND | ND | ND | ND | ND | ND | ND | ND | ND
2051-62-9 | 3 | 20.44 | 10.36 | 10.2 | 0.15 | 0.16 | 0.15 | 0.11 | 0.27 | 0.01 | ND | ND | ND | <0.005 | ND | ND | ND | 0.01
13029-08-8 | 4 | 6.19 | 5.32 | 5.38 | 3.62 | 3.66 | 3.11 | 2.71 | 3.41 | 0.32 | 0.04 | 0.02 | 0.06 | 0.03 | <0.005 | 0.03 | 0.07 | 0.04
16605-91-7 | 5 | 0.74 | 0.49 | 0.5 | 0.17 | 0.15 | 0.13 | 0.11 | 0.19 | <0.005 | ND | ND | ND | <0.005 | ND | ND | ND | ND
25569-80-6 | 6 | 3.82 | 3.02 | 3 | 1.64 | 1.69 | 1.42 | 1.24 | 1.63 | 0.13 | <0.005 | <0.005 | 0.02 | 0.01 | ND | 0.01 | 0.03 | 0.02
33284-50-3 | 7 | 1.7 | 1.12 | 1.09 | 0.29 | 0.3 | 0.26 | 0.18 | 0.34 | 0.02 | ND | ND | ND | ND | ND | ND | ND | ND
34883-43-7 | 8 | 12.34 | 10.71 | 10.72 | 8.29 | 8.31 | 6.99 | 6.48 | 7.68 | 0.81 | 0.26 | 0.05 | 0.13 | 0.06 | ND | 0.06 | 0.15 | 0.08
34883-39-1 | 9 | 1.74 | 1.25 | 1.29 | 0.58 | 0.59 | 0.5 | 0.4 | 0.6 | 0.04 | ND | ND | ND | ND | <0.005 | ND | ND | <0.005
33146-45-1 | 10 | 0.8 | 0.6 | 0.58 | 0.23 | 0.23 | 0.2 | 0.14 | 0.25 | ND | ND | ND | ND | ND | ND | ND | ND | ND
2050-67-1 | 11 | 0.16 | ND | ND | ND | ND | ND | ND | ND | ND | ND | ND | ND | ND | ND | ND | ND | ND
2974-92-7 | 12 | 0.59 | 0.35 | 0.35 | 0.07 | 0.07 | 0.06 | 0.04 | 0.09 | ND | ND | ND | ND | ND | ND | ND | ND | ND
2974-90-5 | 13 | 1.12 | 0.73 | 0.72 | 0.24 | 0.25 | 0.2 | 0.17 | 0.27 | 0.02 | ND | ND | ND | ND | ND | ND | ND | ND
34883-41-5 | 14 | <0.005 | <0.005 | 0.02 | ND | ND | ND | ND | ND | ND | ND | ND | ND | ND | ND | ND | ND | ND
2050-68-2 | 15 | 4.18 | 3.24 | 3.19 | 2.4 | 2.49 | 1.98 | 1.95 | 2.39 | 0.22 | 0.06 | 0.01 | 0.03 | <0.005 | ND | 0.02 | 0.03 | 0.02
38444-78-9 | 16 | 0.31 | 1.79 | 1.79 | 3.88 | 3.88 | 3.03 | 3.44 | 2.94 | 1.04 | 0.71 | 0.02 | 0.09 | 0.02 | <0.005 | 0.02 | 0.07 | 0.03
37680-66-3 | 17 | 0.34 | 1.83 | 1.82 | 3.98 | 3.98 | 3.14 | 3.29 | 2.97 | 1.05 | 0.93 | 0.02 | 0.08 | 0.02 | <0.005 | 0.02 | 0.07 | 0.03
37680-65-2 | 18 | 0.78 | 4.89 | 4.83 | 10.86 | 10.75 | 8.53 | 9.14 | 7.93 | 4.29 | 3.29 | 0.08 | 0.25 | 0.07 | <0.005 | 0.07 | 0.19 | 0.1
38444-73-4 | 19 | 0.08 | 0.46 | 0.47 | 0.99 | 1.01 | 0.79 | 0.84 | 0.75 | 0.22 | 0.14 | ND | ND | ND | ND | <0.005 | 0.02 | ND
38444-84-7 | 20 | 0.07 | 0.42 | 0.42 | 0.88 | 0.89 | 0.68 | 0.77 | 0.71 | 0.14 | 0.08 | ND | ND | ND | ND | ND | ND | ND
55702-46-0 | 21 | NQ | NQ | NQ | NQ | NQ | NQ | NQ | NQ | ND | ND | ND | ND | ND | ND | ND | ND | ND
38444-85-8 | 22 | 0.26 | 1.62 | 1.62 | 3.5 | 3.51 | 2.71 | 3.08 | 2.73 | 1.33 | 1.38 | 0.02 | 0.04 | 0.02 | <0.005 | 0.02 | 0.06 | 0.03
55720-44-0 | 23 | ND | <0.005 | <0.005 | 0.01 | 0.02 | 0.01 | 0.01 | 0.01 | ND | <0.005 | ND | ND | ND | ND | ND | ND | ND
55702-45-9 | 24 | 0.02 | 0.08 | 0.08 | 0.16 | 0.17 | 0.13 | 0.13 | 0.14 | <0.005 | ND | ND | ND | ND | ND | ND | ND | ND
55712-37-3 | 25 | 0.09 | 0.37 | 0.37 | 0.72 | 0.72 | 0.57 | 0.61 | 0.6 | 0.11 | 0.04 | ND | ND | ND | ND | ND | <0.005 | <0.005
38444-81-4 | 26 | 0.13 | 0.75 | 0.74 | 1.57 | 1.59 | 1.21 | 1.38 | 1.24 | 0.4 | 0.23 | <0.005 | 0.03 | <0.005 | <0.005 | <0.005 | 0.03 | 0.01
38444-76-7 | 27 | 0.05 | 0.12 | 0.12 | 0.51 | 0.5 | 0.4 | 0.44 | 0.39 | 0.12 | 0.07 | ND | ND | ND | ND | ND | <0.005 | <0.005
7012-37-5 | 28 | 0.62 | 3.92 | 3.89 | 8.5 | 8.57 | 6.68 | 7.31 | 6.6 | 3.59 | 5.57 | 0.06 | 0.19 | 0.05 | <0.005 | 0.05 | 0.15 | 0.08
15862-07-4 | 29 | 0.01 | 0.05 | 0.05 | 0.1 | 0.1 | 0.08 | 0.08 | 0.09 | <0.005 | <0.005 | ND | ND | ND | ND | ND | ND | ND
35693-92-6 | 30 | ND | ND | ND | <0.005 | <0.005 | ND | ND | ND | ND | ND | ND | ND | ND | ND | ND | ND | ND
16606-02-3 | 31 | 0.6 | 4.17 | 4.11 | 9.32 | 9.26 | 7.18 | 7.82 | 7.01 | 5.07 | 5.47 | 0.11 | 0.28 | 0.06 | <0.005 | 0.05 | 0.16 | 0.08
38444-77-8 | 32 | 0.17 | 1.08 | 1.07 | 2.37 | 2.37 | 1.85 | 2.05 | 1.79 | 0.88 | 0.93 | 0.01 | 0.05 | 0.01 | <0.005 | 0.01 | 0.05 | 0.02
38444-86-9 | 33 | 0.48 | 2.84 | 2.88 | 6.21 | 6.19 | 4.85 | 5.35 | 4.82 | 2.23 | 2.21 | 0.05 | 0.16 | 0.04 | <0.005 | 0.04 | 0.13 | 0.07
37680-68-5 | 34 | ND | 0.01 | 0.01 | 0.03 | 0.03 | 0.02 | 0.02 | 0.03 | <0.005 | <0.005 | ND | ND | ND | ND | ND | ND | ND
37680-69-6 | 35 | <0.005 | 0.06 | 0.05 | 0.05 | 0.06 | 0.07 | 0.07 | 0.09 | <0.005 | ND | ND | ND | ND | ND | ND | ND | ND
38444-87-0 | 36 | ND | ND | ND | ND | ND | ND | ND | ND | ND | ND | ND | ND | ND | ND | ND | ND | ND
38444-90-5 | 37 | 0.19 | 1.15 | 1.12 | 1.02 | 1.01 | 1.86 | 2.19 | 2.05 | 0.79 | 0.95 | 0.01 | 0.07 | 0.01 | <0.005 | <0.005 | 0.04 | 0.02
53555-66-1 | 38 | ND | ND | ND | ND | ND | ND | ND | ND | ND | ND | ND | ND | ND | ND | ND | ND | ND
38444-88-1 | 39 | ND | ND | ND | ND | ND | ND | ND | ND | ND | ND | ND | ND | ND | ND | ND | ND | ND
38444-93-8 | 40 | 0.0352 | 0.4 | 0.36 | 0.58 | 0.58 | 0.77 | 0.79 | 0.72 | 1.13 | 0.92 | 0.15 | 0.12 | <0.005 | ND | <0.005 | <0.005 | <0.005
52663-59-9 | 41 | 0.0264 | 0.36 | 0.35 | 0.76 | 0.76 | 0.69 | 0.69 | 0.65 | 0.77 | 0.75 | 0.02 | 0.01 | ND | ND | <0.005 | <0.005 | <0.005
36559-22-5 | 42 | 0.09 | 0.66 | 0.69 | 1.59 | 1.59 | 1.13 | 1.25 | 1.17 | 1.67 | 1.79 | 0.09 | 0.15 | <0.005 | <0.005 | <0.005 | 0.03 | 0.01
70362-46-8 | 43 | ND | 0.12 | 0.09 | 0.28 | 0.25 | 0.18 | 0.19 | 0.16 | 0.3 | 0.19 | ND | ND | ND | ND | ND | ND | ND
41464-39-5 | 44 | 0.21 | 1.81 | 1.81 | 4.47 | 4.48 | 3.6 | 3.63 | 3.42 | 6.31 | 5.09 | 0.67 | 2.31 | 0.04 | 0.03 | 0.04 | 0.1 | 0.05
70362-45-7 | 45 | 0.04 | 0.47 | 0.45 | 1.23 | 1.22 | 0.93 | 0.91 | 0.84 | 1.09 | 0.91 | 0.02 | 0.05 | <0.005 | ND | <0.005 | <0.005 | <0.005
41464-47-5 | 46 | 0.02 | 0.19 | 0.19 | 0.49 | 0.48 | 0.37 | 0.38 | 0.33 | 0.47 | 0.39 | ND | ND | <0.005 | ND | ND | ND | <0.005
2437-79-8 | 47 | 0.05 | 0.49 | 0.49 | 1.26 | 1.24 | 0.97 | 0.92 | 0.91 | 1.49 | 2.41 | 0.07 | 0.14 | <0.005 | <0.005 | <0.005 | 0.01 | <0.005
70362-47-9 | 48 | 0.06 | 0.61 | 0.62 | 1.61 | 1.59 | 1.18 | 1.17 | 1.19 | 1.66 | 1.54 | 0.05 | 0.12 | <0.005 | ND | <0.005 | 0.01 | <0.005
41464-40-8 | 49 | 0.15 | 1.37 | 1.36 | 3.35 | 3.4 | 2.59 | 2.6 | 2.38 | 4.12 | 4.17 | 0.26 | 1.1 | 0.01 | 0.01 | 0.02 | 0.07 | 0.04
62796-65-0 | 50 | ND | ND | ND | 0.01 | 0.01 | <0.005 | <0.005 | <0.005 | ND | ND | ND | ND | ND | ND | ND | ND | ND
68194-04-7 | 51 | <0.005 | 0.12 | 0.13 | 0.32 | 0.32 | 0.25 | 0.23 | 0.22 | 0.3 | 0.31 | ND | ND | ND | 0.21 | ND | ND | ND
35693-99-3 | 52 | 0.22 | 1.83 | 1.86 | 4.63 | 4.61 | 3.64 | 3.47 | 3.47 | 6.93 | 5.58 | 0.83 | 5.38 | 0.27 | <0.005 | 0.25 | 0.17 | 0.11
41464-41-9 | 53 | 0.04 | 0.37 | 0.37 | 0.95 | 0.94 | 0.75 | 0.71 | 0.68 | 1.05 | 0.88 | 0.04 | 0.12 | <0.005 | ND | <0.005 | <0.005 | <0.005
15968-05-5 | 54 | ND | <0.005 | ND | 0.01 | 0.02 | <0.005 | <0.005 | 0.01 | ND | <0.005 | ND | ND | ND | ND | ND | ND | ND
74338-24-2 | 55 | ND | 0.05 | 0.05 | ND | ND | 0.09 | 0.11 | 0.1 | 0.06 | 0.05 | ND | ND | ND | ND | ND | ND | ND
41464-43-1 | 56 | 0.12 | 0.93 | 0.92 | 0.07 | 0.06 | 1.8 | 1.85 | 1.8 | 3.16 | 3.19 | 1.7 | 0.55 | 0.02 | <0.005 | 0.02 | 0.04 | 0.02
70424-67-8 | 57 | ND | <0.005 | 0.01 | 0.01 | 0.01 | 0.02 | <0.005 | 0.03 | 0.02 | 0.02 | ND | ND | ND | ND | ND | ND | ND
41464-49-7 | 58 | ND | ND | ND | ND | ND | ND | ND | ND | ND | ND | ND | ND | ND | ND | ND | ND | ND
74472-33-6 | 59 | 0.01 | 0.2 | 0.15 | 0.41 | 0.38 | 0.37 | 0.32 | 0.27 | 0.37 | 0.23 | <0.005 | 0.02 | ND | ND | ND | <0.005 | ND
33025-41-1 | 60 | 0.07 | 0.61 | 0.6 | 0.04 | 0.03 | 1.17 | 1.17 | 1.19 | 1.85 | 2.67 | 0.95 | 0.18 | 0.04 | 0.03 | 0.04 | 0.02 | 0.02
33284-53-6 | 61 | ND | ND | ND | ND | ND | ND | ND | ND | ND | ND | ND | ND | ND | ND | ND | ND | ND
54230-22-7 | 62 | ND | ND | ND | ND | ND | ND | ND | ND | ND | ND | ND | ND | ND | ND | ND | ND | ND
74472-34-7 | 63 | <0.005 | 0.1 | 0.1 | 0.06 | 0.05 | 0.13 | 0.11 | 0.12 | 0.17 | 0.19 | 0.07 | 0.02 | ND | ND | ND | ND | ND
52663-58-8 | 64 | 0.1 | 0.87 | 0.87 | 1.87 | 1.84 | 1.76 | 1.68 | 1.67 | 3.01 | 3.32 | 0.36 | 0.59 | 0.01 | <0.005 | 0.01 | 0.04 | 0.02
33284-54-7 | 65 | ND | ND | ND | ND | ND | ND | ND | ND | ND | ND | ND | ND | ND | ND | ND | ND | ND
32598-10-0 | 66 | 0.21 | 1.74 | 1.71 | 0.39 | 0.36 | 3.38 | 3.38 | 3.4 | 5.84 | 7.22 | 3.56 | 1.01 | 0.03 | 0.01 | 0.03 | 0.08 | 0.05
73575-53-8 | 67 | <0.005 | 0.09 | 0.08 | 0.06 | 0.06 | 0.15 | 0.17 | 0.16 | 0.13 | 0.1 | <0.005 | ND | ND | ND | ND | ND | ND
73575-52-7 | 68 | ND | ND | ND | ND | ND | ND | ND | ND | ND | ND | ND | ND | ND | ND | ND | ND | ND
60233-24-1 | 69 | ND | ND | ND | <0.005 | <0.005 | ND | ND | ND | ND | ND | ND | ND | ND | ND | ND | ND | ND
32598-11-1 | 70 | 0.24 | 1.9 | 1.9 | 0.59 | 0.56 | 3.76 | 3.7 | 3.73 | 7.28 | 7.39 | 6.83 | 3.49 | 0.04 | 0.05 | 0.04 | 0.12 | 0.07
41464-46-4 | 71 | 0.06 | 0.54 | 0.54 | 1.16 | 1.17 | 1.04 | 1.06 | 1 | 1.67 | 1.86 | 0.11 | 0.15 | <0.005 | <0.005 | <0.005 | 0.02 | <0.005
41464-42-0 | 72 | ND | <0.005 | ND | <0.005 | <0.005 | 0.01 | 0.01 | 0.01 | 0.02 | 0.01 | ND | ND | ND | ND | ND | ND | ND
74338-23-1 | 73 | ND | ND | ND | <0.005 | <0.005 | ND | <0.005 | ND | ND | ND | ND | ND | ND | ND | ND | ND | ND
32690-93-0 | 74 | 0.12 | 0.92 | 0.92 | 0.33 | 0.33 | 1.83 | 1.76 | 1.84 | 3.14 | 4.67 | 2.19 | 0.84 | 0.05 | 0.04 | 0.05 | 0.06 | 0.04
32598-12-2 | 75 | ND | 0.02 | 0.02 | 0.06 | 0.06 | 0.05 | 0.03 | 0.04 | 0.08 | 0.08 | ND | ND | ND | ND | ND | ND | ND
70362-48-0 | 76 | <0.005 | ND | ND | ND | ND | 0.08 | 0.08 | 0.09 | 0.13 | 0.13 | 0.03 | 0.02 | ND | ND | ND | ND | ND
32598-13-3 | 77 | 0.0088 | 0.17 | 0.16 | ND | ND | 0.27 | 0.33 | 0.33 | 0.41 | 0.52 | 0.2 | 0.03 | ND | ND | ND | ND | ND
70362-49-1 | 78 | ND | ND | ND | ND | ND | ND | ND | ND | ND | ND | ND | ND | ND | ND | ND | ND | ND
41464-48-6 | 79 | ND | ND | ND | ND | ND | ND | ND | ND | ND | ND | ND | ND | ND | ND | ND | ND | ND
33284-52-5 | 80 | ND | ND | ND | ND | ND | ND | ND | ND | ND | ND | ND | ND | ND | ND | ND | ND | ND
70362-50-4 | 81 | ND | <0.005 | ND | ND | ND | <0.005 | 0.01 | 0.01 | 0.01 | 0.02 | <0.005 | ND | ND | ND | ND | ND | ND
52663-62-4 | 82 | <0.005 | 0.12 | 0.12 | ND | ND | 0.29 | 0.22 | 0.28 | 0.81 | 0.62 | 1.53 | 1.11 | ND | ND | ND | ND | ND
60145-20-2 | 83 | ND | 0.05 | 0.04 | ND | ND | 0.12 | 0.09 | 0.12 | 0.26 | 0.2 | 0.56 | 0.48 | <0.005 | <0.005 | <0.005 | <0.005 | <0.005
52663-60-2 | 84 | 0.02 | 0.2 | 0.18 | 0.05 | 0.05 | 0.46 | 0.35 | 0.43 | 1.26 | 0.91 | 1.58 | 2.32 | 0.11 | 0.1 | 0.12 | 0.05 | 0.03
65510-45-4 | 85 | 0.03 | 0.17 | 0.17 | <0.005 | ND | 0.36 | 0.24 | 0.32 | 0.98 | 1.14 | 2.49 | 1.28 | <0.005 | 0.02 | <0.005 | 0.03 | 0.01
55312-69-1 | 86 | ND | 0.01 | 0.01 | ND | ND | 0.03 | ND | 0.04 | 0.11 | 0.09 | 0.1 | 0.06 | ND | ND | ND | ND | ND
38380-02-8 | 87 | 0.04 | 0.22 | 0.22 | ND | ND | 0.52 | 0.38 | 0.49 | 1.45 | 1.11 | 3.41 | 3.99 | 0.44 | 0.36 | 0.42 | 0.11 | 0.11
55215-17-3 | 88 | ND | ND | ND | ND | ND | <0.005 | <0.005 | ND | 0.02 | 0.02 | ND | ND | ND | ND | ND | ND | ND
73575-57-2 | 89 | ND | 0.05 | 0.05 | ND | ND | 0.1 | 0.07 | 0.09 | 0.2 | 0.17 | 0.11 | 0.09 | ND | ND | ND | ND | ND
68194-07-0 | 90 | ND | ND | ND | ND | ND | ND | ND | ND | NQ | NQ | NQ | NQ | ND | ND | ND | ND | ND
68194-05-8 | 91 | ND | 0.1 | 0.1 | 0.06 | 0.06 | 0.24 | 0.17 | 0.23 | 0.63 | 0.56 | 0.53 | 0.93 | <0.005 | 0.01 | <0.005 | 0.01 | <0.005
52663-61-3 | 92 | 0.02 | 0.05 | 0.05 | ND | ND | 0.06 | 0.09 | 0.13 | 0.38 | 0.25 | 0.57 | 1.29 | 0.34 | 0.25 | 0.32 | 0.07 | 0.09
73575-56-1 | 93 | ND | ND | ND | ND | ND | ND | ND | <0.005 | 0.04 | 0.03 | ND | ND | ND | ND | ND | ND | ND
73575-55-0 | 94 | ND | ND | ND | ND | <0.005 | <0.005 | <0.005 | 0.01 | 0.03 | 0.02 | <0.005 | 0.02 | ND | ND | ND | ND | ND
38379-99-6 | 95 | 0.05 | 0.3 | 0.3 | 0.31 | 0.3 | 0.68 | 0.51 | 0.64 | 1.96 | 1.43 | 1.84 | 6.25 | 2.56 | 2.27 | 2.54 | 0.87 | 0.99
73575-54-9 | 96 | ND | 0.01 | 0.01 | 0.04 | 0.04 | 0.03 | 0.02 | 0.03 | 0.08 | 0.06 | 0.01 | 0.04 | ND | ND | ND | ND | ND
41464-51-1 | 97 | 0.03 | 0.18 | 0.17 | <0.005 | 0.04 | 0.43 | 0.31 | 0.41 | 1.22 | 0.97 | 2.78 | 2.62 | 0.1 | 0.08 | 0.09 | 0.06 | 0.03
60233-25-2 | 98 | ND | ND | ND | ND | <0.005 | ND | ND | ND | ND | ND | ND | ND | ND | ND | ND | ND | ND
38380-01-7 | 99 | 0.04 | 0.21 | 0.21 | 0.01 | 0.01 | 0.53 | 0.36 | 0.49 | 1.47 | 1.81 | 4.53 | 3.02 | 0.03 | 0.06 | 0.04 | 0.06 | 0.03
39485-83-1 | 100 | ND | ND | ND | ND | ND | ND | ND | ND | ND | ND | ND | ND | ND | ND | ND | ND | ND
37680-73-2 | 101 | 0.07 | 0.33 | 0.32 | 0.04 | 0.03 | 0.78 | 0.57 | 0.71 | 2.22 | 1.89 | 5.49 | 8.02 | 3.23 | 2.99 | 3.18 | 1.03 | 1.23
68194-06-9 | 102 | ND | 0.03 | 0.03 | 0.04 | 0.04 | 0.08 | 0.05 | 0.07 | 0.19 | 0.17 | 0.09 | 0.15 | ND | ND | ND | ND | ND
60145-21-3 | 103 | ND | ND | ND | ND | ND | ND | ND | ND | 0.02 | <0.005 | ND | 0.03 | ND | ND | ND | ND | ND
56558-16-8 | 104 | ND | ND | ND | ND | ND | ND | ND | ND | ND | ND | ND | ND | ND | ND | ND | ND | ND
32598-14-4 | 105 | 0.05 | 0.22 | 0.21 | <0.005 | ND | 0.52 | 0.37 | 0.52 | 1.6 | 1.45 | 7.37 | 2.99 | 0.22 | 0.23 | 0.21 | 0.18 | ND
70424-69-0 | 106 | ND | ND | ND | ND | ND | ND | ND | ND | ND | ND | ND | ND | ND | ND | ND | ND | ND
70424-68-9 | 107 | ND | 0.03 | 0.03 | ND | ND | 0.08 | 0.04 | 0.06 | 0.18 | 0.13 | 0.78 | 0.37 | <0.005 | <0.005 | <0.005 | <0.005 | <0.005
70362-41-3 | 108 | ND | ND | ND | ND | ND | ND | ND | ND | ND | ND | ND | ND | ND | ND | ND | ND | ND
74472-35-8 | 109 | ND | ND | ND | ND | ND | ND | ND | ND | ND | ND | ND | ND | ND | ND | ND | ND | ND
38380-03-9 | 110 | 0.05 | 0.38 | 0.38 | ND | ND | 0.94 | 0.68 | 0.88 | 2.97 | 2.55 | 8.42 | 9.29 | 1.38 | 1.25 | 1.36 | 0.36 | 0.42
39635-32-0 | 111 | ND | ND | ND | ND | ND | ND | ND | ND | ND | ND | ND | ND | ND | ND | ND | ND | ND
74472-36-9 | 112 | ND | ND | ND | ND | ND | <0.005 | ND | ND | ND | ND | ND | ND | ND | ND | ND | ND | ND
68194-10-5 | 113 | ND | ND | ND | ND | ND | ND | ND | ND | ND | ND | 0.01 | ND | <0.005 | ND | ND | ND | ND
74472-37-0 | 114 | ND | 0.02 | 0.01 | ND | ND | 0.05 | 0.03 | 0.05 | 0.12 | 0.12 | 0.5 | 0.18 | <0.005 | <0.005 | ND | ND | ND
74472-38-1 | 115 | ND | 0.01 | 0.01 | ND | ND | 0.04 | 0.03 | 0.05 | 0.11 | 0.11 | 0.37 | 0.2 | ND | <0.005 | ND | ND | ND
18259-05-7 | 116 | ND | ND | ND | ND | ND | ND | ND | ND | ND | ND | ND | ND | ND | ND | ND | ND | ND
68194-11-6 | 117 | ND | 0.01 | <0.005 | ND | ND | 0.03 | 0.02 | 0.04 | 0.09 | 0.1 | 0.19 | 0.23 | ND | ND | ND | ND | ND
31508-00-6 | 118 | 0.08 | 0.29 | 0.28 | ND | ND | 0.78 | 0.51 | 0.69 | 2.29 | 2.35 | 13.59 | 7.35 | 0.51 | 0.45 | 0.5 | 0.17 | 0.14
56558-17-9 | 119 | ND | ND | ND | ND | ND | ND | ND | ND | 0.06 | 0.06 | 0.12 | 0.08 | ND | ND | ND | ND | ND
68194-12-7 | 120 | ND | ND | ND | ND | ND | ND | ND | ND | ND | ND | ND | ND | ND | ND | ND | ND | ND
56558-18-0 | 121 | ND | ND | ND | ND | ND | ND | ND | ND | ND | ND | ND | ND | ND | ND | ND | ND | ND
76842-07-4 | 122 | ND | ND | ND | ND | ND | 0.01 | <0.005 | 0.02 | 0.06 | 0.05 | 0.25 | 0.1 | ND | ND | ND | ND | ND
65510-44-3 | 123 | ND | ND | ND | ND | ND | 0.03 | 0.02 | 0.03 | 0.07 | 0.08 | 0.32 | 0.15 | ND | ND | ND | ND | ND
70424-70-3 | 124 | ND | <0.005 | ND | ND | ND | 0.03 | 0.02 | 0.03 | 0.1 | 0.07 | 0.47 | 0.29 | <0.005 | <0.005 | <0.005 | <0.005 | <0.005
74472-39-2 | 125 | ND | <0.005 | <0.005 | ND | ND | 0.02 | 0.02 | 0.02 | 0.04 | 0.03 | 0.03 | 0.02 | ND | ND | ND | ND | ND
57465-28-8 | 126 | ND | ND | ND | ND | ND | ND | ND | ND | <0.005 | <0.005 | 0.02 | <0.005 | ND | ND | ND | ND | ND
39635-33-1 | 127 | ND | ND | ND | ND | ND | ND | ND | ND | ND | ND | ND | ND | ND | ND | ND | ND | ND
38380-07-3 | 128 | ND | ND | ND | ND | ND | 0.04 | <0.005 | 0.02 | 0.12 | 0.08 | 1.71 | 1.42 | 0.56 | 0.5 | 0.55 | 0.17 | 0.2
55215-18-4 | 129 | ND | ND | ND | ND | ND | ND | <0.005 | ND | 0.02 | ND | 0.39 | 0.38 | 0.15 | 0.12 | 0.14 | 0.03 | 0.04
52663-66-8 | 130 | ND | ND | ND | ND | ND | ND | ND | ND | 0.04 | 0.01 | 0.5 | 0.6 | 0.23 | 0.21 | 0.22 | 0.03 | 0.06
61798-70-7 | 131 | ND | ND | ND | ND | ND | ND | ND | ND | ND | ND | 0.14 | 0.19 | 0.08 | 0.05 | 0.07 | ND | ND
38380-05-1 | 132 | ND | 0.02 | 0.02 | ND | ND | 0.05 | 0.03 | 0.04 | 0.15 | 0.14 | 1.5 | 2.29 | 2.84 | 2.91 | 2.96 | 1.07 | 1.35
35694-04-3 | 133 | ND | ND | ND | ND | ND | ND | ND | ND | ND | ND | ND | 0.11 | 0.08 | 0.06 | 0.06 | 0.03 | 0.05
52704-70-8 | 134 | ND | ND | ND | ND | ND | ND | ND | ND | ND | 0.01 | 0.2 | 0.37 | 0.36 | 0.31 | 0.36 | 0.11 | 0.14
52744-13-5 | 135 | ND | ND | ND | ND | ND | ND | ND | ND | 0.04 | 0.04 | 0.28 | 0.61 | 1.14 | 1.02 | 1.09 | 0.67 | 0.65
38411-22-2 | 136 | ND | ND | <0.005 | ND | ND | ND | ND | <0.005 | 0.05 | 0.06 | 0.24 | 0.7 | 1.48 | 1.44 | 1.45 | 1.02 | 0.99
35694-06-5 | 137 | ND | ND | ND | ND | ND | ND | ND | ND | 0.03 | 0.02 | 0.52 | 0.42 | 0.02 | 0.02 | 0.02 | 0.01 | <0.005
35065-28-2 | 138 | ND | 0.06 | 0.05 | ND | ND | 0.16 | 0.05 | 0.1 | 0.38 | 0.41 | 5.95 | 5.8 | 6.47 | 6.73 | 6.41 | 2.33 | 3.14
56030-56-9 | 139 | ND | ND | ND | ND | ND | ND | ND | ND | ND | ND | 0.14 | 0.15 | ND | ND | ND | ND | ND
59291-64-4 | 140 | ND | ND | ND | ND | ND | ND | ND | ND | ND | ND | ND | ND | ND | ND | ND | ND | ND
52712-04-6 | 141 | ND | ND | ND | ND | ND | 0.01 | <0.005 | <0.005 | 0.07 | 0.09 | 0.69 | 0.98 | 2.62 | 2.57 | 2.68 | 1.63 | 1.69
41411-61-4 | 142 | ND | ND | ND | ND | ND | ND | ND | ND | ND | ND | ND | ND | ND | ND | ND | ND | ND
68194-15-0 | 143 | ND | ND | ND | ND | ND | ND | ND | ND | ND | ND | ND | ND | ND | ND | ND | ND | ND
68194-14-9 | 144 | ND | ND | ND | ND | ND | ND | ND | ND | ND | 0.01 | 0.12 | 0.24 | 0.61 | 0.61 | 0.61 | 0.41 | 0.41
74472-40-5 | 145 | ND | ND | ND | ND | ND | ND | ND | ND | ND | ND | ND | ND | ND | ND | ND | ND | ND
51908-16-8 | 146 | ND | ND | ND | ND | ND | ND | ND | ND | 0.04 | 0.05 | 0.45 | 0.67 | 1.17 | 1.11 | 1.16 | 0.57 | 0.61
68194-13-8 | 147 | ND | ND | ND | ND | ND | ND | ND | ND | ND | ND | 0.02 | 0.1 | ND | ND | ND | ND | ND
74472-41-6 | 148 | ND | ND | ND | ND | ND | ND | ND | ND | ND | ND | ND | ND | ND | ND | ND | ND | ND
38380-04-0 | 149 | ND | 0.05 | 0.05 | ND | ND | 0.07 | 0.04 | 0.06 | 0.24 | 0.33 | 1.82 | 3.65 | 8.74 | 8.73 | 8.78 | 6.36 | 6.44
68194-08-1 | 150 | ND | ND | ND | ND | ND | ND | ND | ND | ND | ND | ND | ND | ND | ND | ND | ND | ND
52663-63-5 | 151 | ND | 0.01 | <0.005 | ND | ND | ND | ND | <0.005 | 0.04 | 0.08 | 0.22 | 0.69 | 3.04 | 3.03 | 3.04 | 3.14 | 2.81
68194-09-2 | 152 | ND | ND | ND | ND | ND | ND | ND | ND | ND | ND | ND | ND | ND | ND | ND | ND | ND
35065-27-1 | 153 | <0.005 | 0.05 | 0.05 | ND | ND | 0.09 | 0.04 | 0.05 | 0.23 | 0.43 | 3.29 | 3.77 | 9.09 | 9.91 | 9.17 | 6.78 | 7.42
60145-22-4 | 154 | ND | ND | ND | ND | ND | ND | ND | ND | ND | ND | 0.02 | 0.04 | ND | ND | ND | ND | ND
33979-03-2 | 155 | ND | ND | ND | ND | ND | ND | ND | ND | ND | ND | ND | ND | ND | ND | ND | ND | ND
38380-08-4 | 156 | ND | ND | ND | ND | ND | 0.02 | ND | ND | 0.06 | 0.04 | 1.13 | 0.82 | 0.53 | 0.5 | 0.54 | 0.14 | 0.18
69782-90-7 | 157 | ND | ND | ND | ND | ND | ND | ND | ND | <0.005 | <0.005 | 0.3 | 0.19 | 0.02 | 0.02 | 0.02 | <0.005 | <0.005
74472-42-7 | 158 | ND | ND | ND | ND | ND | 0.02 | ND | 0.01 | 0.04 | 0.04 | 0.9 | 0.81 | 0.57 | 0.6 | 0.58 | 0.18 | 0.21
39635-35-3 | 159 | ND | ND | ND | ND | ND | ND | ND | ND | ND | ND | ND | ND | ND | ND | ND | ND | ND
41411-62-5 | 160 | ND | ND | ND | ND | ND | ND | ND | ND | ND | ND | ND | ND | ND | ND | ND | ND | ND
74472-43-8 | 161 | ND | ND | ND | ND | ND | ND | ND | ND | ND | ND | ND | ND | ND | ND | ND | ND | ND
39635-34-2 | 162 | ND | ND | ND | ND | ND | ND | ND | ND | ND | ND | ND | ND | ND | ND | ND | ND | ND
74472-44-9 | 163 | ND | 0.02 | 0.02 | ND | ND | <0.005 | 0.02 | <0.005 | 0.06 | 0.08 | 0.7 | 1.03 | 2.41 | 2.44 | 2.43 | 1.5 | 1.55
74472-45-0 | 164 | ND | ND | ND | ND | ND | <0.005 | ND | ND | 0.02 | 0.03 | 0.31 | 0.4 | 0.72 | 0.66 | 0.7 | 0.23 | 0.3
74472-46-1 | 165 | ND | ND | ND | ND | ND | ND | ND | ND | ND | ND | ND | ND | ND | ND | ND | ND | ND
41411-63-6 | 166 | ND | ND | ND | ND | ND | ND | ND | ND | ND | ND | 0.05 | 0.05 | ND | ND | ND | ND | ND
52663-72-6 | 167 | ND | ND | ND | ND | ND | ND | ND | ND | <0.005 | <0.005 | 0.35 | 0.27 | 0.2 | 0.17 | 0.2 | 0.02 | 0.05
59291-65-5 | 168 | ND | ND | ND | ND | ND | ND | ND | ND | ND | ND | ND | ND | ND | ND | ND | ND | ND
32774-16-6 | 169 | ND | ND | ND | ND | ND | ND | ND | ND | ND | ND | ND | ND | ND | ND | ND | ND | ND
35065-30-6 | 170 | ND | ND | ND | ND | ND | ND | ND | ND | ND | 0.08 | 0.35 | 0.52 | 3.97 | 4.36 | 4.01 | 3.05 | 3.47
52663-71-5 | 171 | ND | ND | ND | ND | ND | ND | ND | ND | ND | ND | 0.08 | 0.14 | 1.09 | 1.17 | 1.08 | 0.85 | 0.89
52663-74-8 | 172 | ND | ND | ND | ND | ND | ND | ND | ND | ND | ND | 0.03 | 0.07 | 0.71 | 0.69 | 0.7 | 0.63 | 0.62
68194-16-1 | 173 | ND | ND | ND | ND | ND | ND | ND | ND | ND | ND | ND | ND | 0.11 | 0.09 | 0.09 | 0.03 | 0.05
38411-25-5 | 174 | ND | ND | ND | ND | ND | ND | ND | ND | ND | 0.08 | 0.14 | 0.34 | 4.92 | 4.99 | 4.96 | 6.56 | 6.1
40186-70-7 | 175 | ND | ND | ND | ND | ND | ND | ND | ND | ND | ND | ND | ND | 0.18 | 0.17 | 0.18 | 0.19 | 0.16
52663-65-7 | 176 | ND | ND | ND | ND | ND | ND | ND | ND | ND | ND | <0.005 | 0.04 | 0.59 | 0.59 | 0.58 | 0.73 | 0.66
52663-70-4 | 177 | ND | ND | ND | ND | ND | ND | ND | ND | ND | 0.03 | 0.08 | 0.2 | 2.54 | 2.64 | 2.52 | 2.82 | 2.73
52663-67-9 | 178 | ND | ND | ND | ND | ND | ND | ND | ND | ND | ND | ND | 0.03 | 0.86 | 0.79 | 0.84 | 1.31 | 1.1
52663-64-6 | 179 | ND | ND | ND | ND | ND | ND | ND | ND | ND | 0.02 | 0.02 | 0.1 | 2.05 | 1.99 | 2.04 | 3.64 | 3.01
35065-29-3 | 180 | ND | 0.02 | <0.005 | ND | ND | ND | <0.005 | ND | 0.02 | 0.21 | 0.42 | 0.67 | 10.9 | 12.05 | 11.2 | 13.72 | 14.53
74472-47-2 | 181 | ND | ND | ND | ND | ND | ND | ND | ND | ND | ND | ND | ND | <0.005 | <0.005 | <0.005 | ND | ND
60145-23-5 | 182 | ND | ND | ND | ND | ND | ND | ND | ND | ND | ND | ND | ND | ND | ND | ND | ND | ND
52663-69-1 | 183 | ND | ND | ND | ND | ND | ND | ND | ND | ND | 0.06 | 0.09 | 0.18 | 2.33 | 2.56 | 2.35 | 2.89 | 2.86
74472-48-3 | 184 | ND | ND | ND | ND | ND | ND | ND | ND | ND | ND | ND | ND | ND | ND | ND | ND | ND
52712-05-7 | 185 | ND | ND | ND | ND | ND | ND | ND | ND | ND | ND | ND | ND | 0.56 | 0.53 | 0.56 | 0.93 | 0.81
74472-49-4 | 186 | ND | ND | ND | ND | ND | ND | ND | ND | ND | ND | ND | ND | ND | ND | ND | ND | ND
52663-68-0 | 187 | ND | 0.01 | <0.005 | ND | ND | ND | ND | ND | ND | 0.09 | 0.09 | 0.25 | 5.44 | 5.39 | 5.37 | 9.55 | 8.76
74487-85-7 | 188 | ND | ND | ND | ND | ND | ND | ND | ND | ND | ND | ND | ND | ND | ND | ND | ND | ND
39635-31-9 | 189 | ND | ND | ND | ND | ND | ND | ND | ND | ND | ND | <0.005 | 0.01 | 0.08 | 0.12 | 0.11 | 0.03 | 0.04
41411-64-7 | 190 | ND | ND | ND | ND | ND | ND | ND | ND | ND | ND | 0.05 | 0.07 | 0.82 | 0.85 | 0.8 | 0.74 | 0.77
74472-50-7 | 191 | ND | ND | ND | ND | ND | ND | ND | ND | ND | ND | ND | ND | 0.16 | 0.17 | 0.17 | 0.13 | 0.13
74472-51-8 | 192 | ND | ND | ND | ND | ND | ND | ND | ND | ND | ND | ND | ND | ND | ND | ND | ND | ND
69782-91-8 | 193 | ND | ND | ND | ND | ND | ND | ND | ND | ND | ND | ND | 0.03 | 0.54 | 0.57 | 0.49 | 0.67 | 0.65
35694-08-7 | 194 | ND | ND | ND | ND | ND | ND | ND | ND | ND | ND | ND | 0.01 | 2.11 | 2.03 | 2.06 | 3.79 | 4.32
52663-78-2 | 195 | ND | ND | ND | ND | ND | ND | ND | ND | ND | ND | ND | ND | 0.86 | 0.85 | 0.81 | 1.39 | 1.46
42740-50-1 | 196 | ND | ND | ND | ND | ND | ND | ND | ND | ND | ND | ND | ND | 1.02 | 1.21 | 1.03 | 2.41 | 2.12
33091-17-7 | 197 | ND | ND | ND | ND | ND | ND | ND | ND | ND | ND | ND | ND | 0.07 | 0.07 | 0.07 | 0.14 | 0.13
68194-17-2 | 198 | ND | ND | ND | ND | ND | ND | ND | ND | ND | ND | ND | ND | 0.1 | 0.09 | 0.11 | 0.24 | 0.22
52663-75-9 | 199 | ND | ND | ND | ND | ND | ND | ND | ND | ND | ND | ND | 0.01 | 1.87 | 1.6 | 1.86 | 4.91 | 4.57
52663-73-7 | 200 | ND | ND | ND | ND | ND | ND | ND | ND | ND | ND | ND | ND | 0.26 | 0.23 | 0.26 | 0.69 | 0.6
40186-71-8 | 201 | ND | ND | ND | ND | ND | ND | ND | ND | ND | ND | ND | ND | 0.25 | 0.23 | 0.25 | 0.66 | 0.58
2136-99-4 | 202 | ND | ND | ND | ND | ND | ND | ND | ND | ND | ND | ND | ND | 0.36 | 0.28 | 0.36 | 1.2 | 0.96
52663-76-0 | 203 | ND | ND | ND | ND | ND | ND | ND | ND | ND | ND | ND | 0.02 | 1.5 | 1.25 | 1.45 | 4.11 | 4.37
74472-52-9 | 204 | ND | ND | ND | ND | ND | ND | ND | ND | ND | ND | ND | ND | ND | ND | ND | ND | ND
74472-53-0 | 205 | ND | ND | ND | ND | ND | ND | ND | ND | ND | ND | ND | ND | 0.1 | 0.1 | 0.1 | 0.16 | 0.18
40186-72-9 | 206 | ND | ND | ND | ND | ND | ND | ND | ND | ND | ND | 0.03 | 0.03 | 0.66 | 0.31 | 0.61 | 1.19 | 1.33
52663-79-3 | 207 | ND | ND | ND | ND | ND | ND | ND | ND | ND | ND | ND | ND | 0.05 | 0.03 | 0.06 | 0.17 | 0.18
52663-77-1 | 208 | ND | ND | ND | ND | ND | ND | ND | ND | ND | ND | 0.01 | 0.01 | 0.16 | 0.06 | 0.16 | 0.29 | 0.26
2051-24-3 | 209 | ND | ND | ND | ND | ND | ND | ND | ND | ND | ND | ND | ND | NQ | NQ | NQ | NQ | NQ

## Johnson et al. (2008)
Reference: | Johnson et al. (2008)
Mixtures Source: | Lot KB05-612 came from the lab of co-author Dr. Larry G. Hansen. Authors note that this Aroclor sample "had been maintained and stored in Dr. Hansen’s lab, within the original bottle, within the original mailing container, and even with the original letter of transmittal from Monsanto" and that "the mailing container bears a 30 May 1972 postmark." Lot 124-191 was purchased from AccuStandard.
Analytical Method: | HRGC/HRMS
Columns: | SPB-Octyl and DB-1
Calibration Method: | Internal standard (isotope dilution for DLCs)
Methods Notes: | Axys Analytical Laboratories analyzed the mixture according to EPA Method 1668A. Concentrations for PCBs 156 and 157 were determined using the DB-1 column; all other data are from the SPB-Octyl column.
Extraction Notes: | Results are reported for two replicates per Aroclor 1254 lot. Lot KB05-612 was examined by Jack Cochrane, a co-author on Frame et al. (1996a), and determined to be an example of late-production Aroclor 1254.
It is assumed to be the same Aroclor sample used by Zhao et al. to formulate the CAM. Johnson et al. do not specify which PCB numbering system was used, nor do they list any PCB structural names.
PCB numbers are referred to simply as "IUPAC numbers." In order to determine total PCB for the mass % calculation, values below the LOD were divided by sqrt(2).
|  | Reported Concentration (pg/µg) |  |  |  | Calculated Mass %
|  | Aroclor 1254 124-191 |  | Aroclor 1254 KB05-612 |  | Aroclor 1254 124-191 |  | Aroclor 1254 KB05-612
| PCB # | Replicate 1 | Replicate 2 | Replicate 1 | Replicate 2 | Replicate 1 | Replicate 2 | Replicate 1 | Replicate 2
| 1 | 106 | 105 | 45 | 45 | 0.012 | 0.0118 | 0.0052 | 0.0051
| 2 | <6.6 | 6.5 | <2.5 | 2.5 | <0.00070 | 0.00073 | <0.00029 | 0.00028
| 3 | 41 | 40 | 14 | 15 | 0.0046 | 0.004 | 0.0016 | 0.0017
| 4 | 439 | 442 | 24 | 20 | 0.0496 | 0.0499 | 0.0028 | 0.002
| 5 | <15 | 15 | <3.5 | <3.7 | <0.0017 | 0.0017 | <0.00040 | <0.00042
| 6 | 175 | 175 | 6.8 | <9.2 | 0.0198 | 0.0197 | 0.00078 | <0.0010
| 7 | 32 | 30 | 2.1 | 2.7 | 0.0036 | 0.003 | 0.00024 | 0.00031
| 8 | 851 | 844 | 29 | 29 | 0.0961 | 0.0952 | 0.0033 | 0.0033
| 9 | 58 | 56 | 2.8 | <4.4 | 0.0066 | 0.0063 | 0.00032 | <0.00050
| 10 | 19 | 18 | <3.2 | <3.4 | 0.0021 | 0.002 | <0.00037 | <0.00039
| 11 | <4.4 | <3.9 | <3.2 | <3.4 | <0.00050 | <0.00044 | <0.00037 | <0.00039
| 12+13 | <28 | 26 | <3.2 | <3.4 | <0.0032 | 0.0029 | <0.00037 | <0.00039
| 14 | <4.3 | <3.9 | <3.2 | <3.4 | <0.00049 | <0.00044 | <0.00037 | <0.00039
| 15 | 294 | 302 | <13 | 13 | 0.0332 | 0.0341 | <0.0015 | 0.0015
| 16 | 491 | 465 | 39 | 38 | 0.0555 | 0.0524 | 0.0045 | 0.0043
| 17 | 461 | 438 | 35 | 35 | 0.0521 | 0.0494 | 0.004 | 0.004
| 30+18 | 1087 | 1026 | 353 | 343 | 0.1228 | 0.1157 | 0.0407 | 0.0391
| 19 | 132 | 128 | 6.5 | 5.7 | 0.0149 | 0.0144 | 0.00075 | 0.00065
| 28+20 | 1103 | 1045 | 339 | 341 | 0.1246 | 0.1179 | 0.0391 | 0.0389
| 21+33 | 719 | 719 | 127 | 126 | 0.0812 | 0.0811 | 0.0146 | 0.0144
| 22 | 431 | 409 | 90 | 88 | 0.0487 | 0.0461 | 0.01 | 0.01
| 23 | <2.8 | <3.1 | <0.92 | <1.9 | <0.00032 | <0.00035 | <0.00011 | <0.00022
| 24 | 16 | 15 | <0.74 | <1.0 | 0.0018 | 0.00025 | <0.000085 | <0.00011
| 25 | 99 | 89 | 21 | <1.6 | 0.011 | 0.01 | 0.0024 | <0.00018
| 26+29 | 185 | 186 | 16 | <15 | 0.0209 | 0.021 | 0.0018 | <0.0017
| 27 | 71 | 68 | 3.1 | <3.4 | 0.008 | 0.0078 | 0.00036 | <0.00039
| 31 | 1525 | 1476 | 965 | 983 | 0.1723 | 0.1665 | 0.111 | 0.112
| 32 | 273 | 270 | 45 | 47 | 0.0308 | 0.03 | 0.0052 | 0.0054
| 34 | 2.7 | <3.3 | <0.88 | <1.8 | 0.00031 | <0.00037 | <0.00010 | <0.00020
| 35 | <7.4 | <6.9 | <1.3 | <2.0 | <0.00084 | <0.00078 | <0.00015 | <0.00023
| 36 | <2.3 | <2.6 | <0.77 | <1.6 | <0.00026 | <0.00029 | <0.000089 | <0.00018
| 37 | 344 | 356 | 230 | 234 | 0.0389 | 0.0402 | 0.026 | 0.0267
| 38 | <2.5 | <2.7 | <1.2 | <1.7 | <0.00028 | <0.00030 | <0.00014 | <0.00019
| 39 | <2.5 | <2.8 | <0.82 | <1.7 | <0.00028 | <0.00032 | <0.000094 | <0.00019
| 41+40+71 | 2560 | 2648 | 2413 | 2423 | 0.289 | 0.2987 | 0.2783 | 0.2765
| 42 | 1130 | 1158 | 932 | 975 | 0.128 | 0.1306 | 0.108 | 0.111
| 43 | 362 | 317 | 208 | 225 | 0.0409 | 0.0358 | 0.024 | 0.0257
| 44+47+65 | 16968 | 17525 | 6773 | 6914 | 1.9168 | 1.977 | 0.7813 | 0.7889
| 45+51 | 352 | 354 | 428 | 446 | 0.0398 | 0.0399 | 0.0494 | 0.0509
| 46 | 143 | 136 | 156 | 167 | 0.0162 | 0.0153 | 0.018 | 0.019
| 48 | 687 | 716 | 714 | 720 | 0.0776 | 0.0808 | 0.0824 | 0.082
| 69+49 | 8267 | 8455 | 3364 | 3421 | 0.9339 | 0.9538 | 0.388 | 0.3904
| 50+53 | 888 | 886 | 677 | 660 | 0.1 | 0.1 | 0.0781 | 0.0753
| 52 | 47574 | 48161 | 11387 | 11435 | 5.3742 | 5.4332 | 1.3135 | 1.3048
| 54 | <2.4 | <2.4 | <2.1 | <2.3 | <0.00027 | <0.00027 | <0.00024 | <0.00026
| 55 | <27 | <26 | <43 | <48 | <0.0031 | <0.0029 | <0.0050 | <0.0055
| 56 | 3434 | 3348 | 16934 | 17171 | 0.3879 | 0.3777 | 1.9534 | 1.9594
| 57 | <28 | <26 | <43 | <48 | <0.0032 | <0.0029 | <0.0050 | <0.0055
| 58 | <28 | <27 | <45 | <50 | <0.0032 | <0.0030 | <0.0052 | <0.006
| 59+62+75 | <226 | 228 | 196 | 211 | <0.0255 | 0.0257 | 0.0226 | 0.0241
| 60 | 1296 | 1339 | 8454 | 8482 | 0.1464 | 0.151 | 0.9752 | 0.9679
| 61+70+74+76 | 35670 | 38639 | 83067 | 85170 | 4.03 | 4.359 | 9.5819 | 9.719
| 63 | 285 | 297 | 755 | 781 | 0.0322 | 0.0335 | 0.0871 | 0.0891
| 64 | 5021 | 5189 | 3014 | 3052 | 0.5672 | 0.5854 | 0.3477 | 0.3482
| 66 | 7309 | 7731 | 31065 | 31976 | 0.8257 | 0.8722 | 3.5834 | 3.6487
| 67 | <24 | <23 | 64 | 61 | <0.0027 | <0.0026 | 0.0074 | 0.007
| 68 | <28 | <26 | <44 | <49 | <0.0032 | <0.0029 | <0.0051 | <0.0060
| 72 | <27 | <26 | <43 | <48 | <0.0031 | <0.0029 | <0.0050 | <0.0055
| 73 | <0.77 | <0.82 | <0.83 | <0.92 | <0.000087 | <0.000092 | <0.000096 | <0.00010
| 77 | 152 | 136 | 1766 | 1796 | 0.0172 | 0.0153 | 0.2037 | 0.2049
| 78 | <26 | <24 | <40 | <45 | <0.0029 | <0.0027 | <0.005 | <0.0051
| 79 | 479 | 360 | 563 | 505 | 0.0541 | 0.041 | 0.0649 | 0.0576
| 80 | <24 | <22 | <37 | <41 | <0.0027 | <0.0025 | <0.0043 | <0.0047
| 81 | 37 | 66 | 89 | 119 | 0.0042 | 0.0074 | 0.01 | 0.0136
| 82 | 8659 | 8464 | 12148 | 12299 | 0.9782 | 0.9548 | 1.4013 | 1.4034
| 83+99 | 34883 | 34625 | 43882 | 45151 | 3.9406 | 3.9062 | 5.0618 | 5.1521
| 84 | 20448 | 20512 | 11966 | 12305 | 2.3099 | 2.314 | 1.3803 | 1.4041
| 117+116+85 | 11383 | 11055 | 19336 | 19952 | 1.2859 | 1.2472 | 2.2304 | 2.2767
| 108+119+86+97+125+87 | 53824 | 52779 | 48117 | 49181 | 6.0802 | 5.9542 | 5.5504 | 5.612
| 88+91 | 8456 | 8715 | 4614 | 4257 | 0.9552 | 0.9832 | 0.5322 | 0.4858
| 89 | 485 | 480 | 549 | 591 | 0.0548 | 0.054 | 0.0633 | 0.0674
| 113+90+101 | 72978 | 73058 | 46274 | 47626 | 8.244 | 8.2419 | 5.3378 | 5.4345
| 92 | 11918 | 12040 | 4912 | 5106 | 1.3463 | 1.3583 | 0.5666 | 0.5826
| 95+100+93+102+98 | 58083 | 58262 | 14641 | 15040 | 6.5614 | 6.5727 | 1.6889 | 1.716
| 94 | 204 | 205 | 87 | 89 | 0.023 | 0.0231 | 0.01 | 0.01
| 96 | 311 | 301 | 126 | 137 | 0.0351 | 0.034 | 0.0145 | 0.0156
| 103 | 221 | 214 | 50 | 53 | 0.025 | 0.0241 | 0.0058 | 0.006
| 104 | 1.7 | <1.3 | 1.1 | 0.85 | 0.00019 | <0.00015 | 0.00013 | 9.7e-05
| 105 | 26615 | 27115 | 67226 | 66881 | 3.0066 | 3.0589 | 7.7546 | 7.6317
| 106 | <83 | <79 | <195 | <191 | <0.0094 | <0.0089 | <0.0225 | <0.0218
| 107+124 | 2913 | 2990 | 4173 | 4145 | 0.3291 | 0.337 | 0.4814 | 0.473
| 109 | 4187 | 4267 | 7192 | 7519 | 0.473 | 0.4814 | 0.8296 | 0.858
| 110+115 | 85154 | 85138 | 74020 | 75819 | 9.6195 | 9.6047 | 8.538 | 8.6516
| 111 | <6.5 | <7.6 | <4.1 | <9.8 | <0.00073 | <0.00086 | <0.00047 | <0.0011
| 112 | <6.4 | <7.4 | <4.1 | <9.6 | <0.00072 | <0.00083 | <0.00047 | <0.0011
| 114 | 1673 | 1704 | 4374 | 4338 | 0.189 | 0.1922 | 0.5045 | 0.495
| 118 | 68527 | 68162 | 116585 | 115760 | 7.7412 | 7.6896 | 13.4482 | 13.209
| 120 | <6.0 | <7.0 | 11 | <9.0 | <0.00068 | <0.00079 | 0.0013 | <0.0010
| 121 | <6.8 | <7.9 | <4.3 | <10 | <0.00077 | <0.00089 | <0.00050 | <0.001
| 122 | 875 | 868 | 2193 | 2170 | 0.0988 | 0.0979 | 0.253 | 0.248
| 123 | 876 | 921 | 2370 | 2229 | 0.099 | 0.104 | 0.273 | 0.2543
| 126 | 27 | 30 | 243 | 211 | 0.0031 | 0.003 | 0.028 | 0.0241
| 127 | <78 | <74 | <182 | <179 | <0.0088 | <0.0083 | <0.0210 | <0.0204
| 128+166 | 12490 | 12430 | 14863 | 14593 | 1.411 | 1.402 | 1.7145 | 1.6652
| 138+163+129+160 | 62130 | 60716 | 56877 | 56834 | 7.018 | 6.8496 | 6.5608 | 6.4852
| 130 | 4201 | 4186 | 3193 | 3127 | 0.4746 | 0.4722 | 0.3683 | 0.3568
| 131 | 1181 | 1175 | 764 | 767 | 0.1334 | 0.1326 | 0.0881 | 0.0875
| 132 | 22998 | 23043 | 13563 | 13563 | 2.598 | 2.5996 | 1.5645 | 1.5476
| 133 | 641 | 637 | 311 | 316 | 0.0724 | 0.0719 | 0.0359 | 0.036
| 134+143 | 3748 | 3623 | 1809 | 1760 | 0.4234 | 0.4087 | 0.2087 | 0.201
| 151+135+154 | 11793 | 12304 | 3974 | 3978 | 1.3322 | 1.3881 | 0.4584 | 0.4539
| 136 | 6183 | 6524 | 1836 | 1930 | 0.6985 | 0.736 | 0.2118 | 0.22
| 137 | 4279 | 4066 | 4976 | 5046 | 0.4834 | 0.4587 | 0.574 | 0.5758
| 139+140 | 1272 | 1259 | 1049 | 1056 | 0.1437 | 0.142 | 0.121 | 0.1205
| 141 | 9272 | 9018 | 5868 | 5984 | 1.0474 | 1.017 | 0.6769 | 0.6828
| 142 | <69 | <72 | <36 | <41 | <0.0078 | <0.0081 | <0.0042 | <0.0047
| 144 | 2260 | 2353 | 1052 | 1060 | 0.255 | 0.2654 | 0.1213 | 0.121
| 145 | <34 | 38 | 21 | 22 | <0.0038 | 0.0043 | 0.0024 | 0.0025
| 146 | 6139 | 6046 | 3904 | 3846 | 0.6935 | 0.6821 | 0.4503 | 0.4389
| 147+149 | 35042 | 34838 | 14988 | 15179 | 3.9585 | 3.9302 | 1.7289 | 1.732
| 148 | 26 | 28 | <12 | 12 | 0.0029 | 0.0032 | <0.0014 | 0.0014
| 150 | 51 | 57 | 17 | 14 | 0.0058 | 0.0064 | 0.002 | 0.0016
| 152 | 62 | 71 | <21 | 20 | 0.007 | 0.008 | <0.0024 | 0.002
| 153+168 | 36014 | 35481 | 29315 | 29432 | 4.0683 | 4.0027 | 3.3815 | 3.3584
| 155 | <0.63 | <0.63 | 0.51 | <0.87 | <0.000071 | <0.000071 | 5.9e-05 | <0.000099
| 156 | 7277 | 7261 | 10716 | 10737 | 0.822 | 0.8191 | 1.2361 | 1.2252
| 157 | 1765 | 1727 | 2959 | 2972 | 0.1994 | 0.1948 | 0.3413 | 0.3391
| 158 | 7006 | 6884 | 7359 | 7233 | 0.7914 | 0.7766 | 0.8489 | 0.8253
| 159 | <47 | <49 | <24 | <28 | <0.0053 | <0.0055 | <0.0028 | <0.0032
| 161 | <48 | <51 | <25 | <29 | <0.0054 | <0.0058 | <0.0029 | <0.0033
| 162 | 235 | 203 | 346 | 321 | 0.0265 | 0.0229 | 0.0399 | 0.0366
| 164 | 3841 | 3880 | 2723 | 2579 | 0.4339 | 0.438 | 0.3141 | 0.2943
| 165 | <55 | <57 | <28 | <32 | <0.0062 | <0.0064 | <0.0032 | <0.0036
| 167 | 2407 | 2412 | 3122 | 3137 | 0.2719 | 0.2721 | 0.3601 | 0.358
| 169 | 17 | 13 | 17 | 13 | 0.0019 | 0.0015 | 0.002 | 0.0015
| 170 | 5132 | 5036 | 4877 | 4871 | 0.5797 | 0.5681 | 0.5626 | 0.5558
| 171+173 | 1680 | 1606 | 1163 | 1193 | 0.19 | 0.1812 | 0.1342 | 0.1361
| 172 | 665 | 657 | 445 | 467 | 0.0751 | 0.0741 | 0.0513 | 0.0533
| 174 | 3202 | 3136 | 1701 | 1715 | 0.3617 | 0.3538 | 0.1962 | 0.1957
| 175 | 161 | 153 | 82 | 86 | 0.0182 | 0.0173 | 0.0094 | 0.0098
| 176 | 446 | 435 | 194 | 195 | 0.0504 | 0.0491 | 0.0224 | 0.0222
| 177 | 1968 | 1902 | 969 | 969 | 0.2223 | 0.2146 | 0.112 | 0.11
| 178 | 441 | 433 | 182 | 172 | 0.0498 | 0.0488 | 0.021 | 0.0196
| 179 | 940 | 922 | 281 | 276 | 0.11 | 0.104 | 0.0324 | 0.0315
| 180 | 6101 | 6076 | 5141 | 5093 | 0.6892 | 0.6854 | 0.593 | 0.5812
| 181 | 154 | 148 | 113 | 114 | 0.0174 | 0.0167 | 0.013 | 0.013
| 182 | 41 | 38 | 27 | 27 | 0.0046 | 0.0043 | 0.0031 | 0.0031
| 183+185 | 2139 | 2055 | 1376 | 1387 | 0.2416 | 0.2318 | 0.1587 | 0.1583
| 184 | <4.5 | <4.8 | 2.6 | 2.8 | <0.00051 | <0.00054 | 0.0003 | 0.00032
| 186 | 4.1 | <3.8 | <2.6 | <2.2 | 0.00046 | <0.00043 | <0.00030 | <0.00025
| 187 | 2406 | 2287 | 1030 | 1055 | 0.2718 | 0.258 | 0.119 | 0.1204
| 188 | 5.7 | 4.2 | <2.0 | <1.6 | 0.00064 | 0.00047 | <0.00023 | <0.00018
| 189 | 226 | 228 | 276 | 275 | 0.0255 | 0.0257 | 0.0318 | 0.0314
| 190 | 877 | 872 | 853 | 877 | 0.0991 | 0.0984 | 0.0984 | 0.1
| 191 | 183 | 183 | 172 | 176 | 0.0207 | 0.0206 | 0.0198 | 0.0201
| 192 | <0.73 | <0.97 | <0.8 | <0.84 | <0.000082 | <0.00011 | <0.00009 | <0.000096
| 193 | 250 | 243 | 177 | 183 | 0.028 | 0.0274 | 0.0204 | 0.0209
| 194 | 195 | 186 | 255 | 243 | 0.022 | 0.021 | 0.0294 | 0.0277
| 195 | 101 | 105 | 100 | 102 | 0.0114 | 0.0118 | 0.01 | 0.0116
| 196 | 117 | 127 | 126 | 132 | 0.0132 | 0.0143 | 0.0145 | 0.0151
| 197+200 | 41 | 41 | 30 | 30 | 0.0046 | 0.0046 | 0.004 | 0.0034
| 198+199 | 205 | 215 | 200 | 199 | 0.0232 | 0.0242 | 0.02 | 0.0227
| 201 | 25 | 26 | 19 | 19 | 0.0028 | 0.0029 | 0.0022 | 0.0022
| 202 | 36 | 40 | 28 | 30 | 0.0041 | 0.004 | 0.0032 | 0.003
| 203 | 140 | 136 | 173 | 167 | 0.016 | 0.0153 | 0.02 | 0.019
| 204 | <0.78 | <0.61 | <0.68 | <0.61 | <0.000088 | <0.000069 | <0.000078 | <0.000070
| 205 | 12 | 13 | 15 | 15 | 0.0014 | 0.0015 | 0.0017 | 0.0017
| 206 | 32 | <28 | 111 | 110 | 0.0036 | <0.0032 | 0.0128 | 0.012
| 207 | <4.4 | 3.5 | 9.7 | 8.9 | <0.00050 | 0.0004 | 0.0011 | 0.001
| 208 | 12 | 11 | 26 | 25 | 0.0014 | 0.0012 | 0.003 | 0.0028
| 209 | <6.7 | <5.1 | 17 | 19 | <0.00076 | <0.00058 | 0.002 | 0.0022

## Kim et al. (2004)
Reference: | Kim et al. (2004)
Mixtures Source: | GL Sciences, Tokyo, Japan
Analytical Method: | HRGC/HRMS
Column: | DB-5 60 m × 0.25 mm ID × 0.25 μl
Calibration Method: | Isotope dilution
Methods Notes: | The GC instrument used was an Agilent HP 6890, and the mass spectrometer was a Micromass VG Autospec Ultima in selected ion monitoring mode. PCB standards were obtained from Wellington Laboratories.
Kim et al. used isotope dilution quantification; readers are referred to EPA Method 1668 for further details. Reported concentrations are the average of duplicate analyses which "were generally in agreement."
Extraction Notes: | Some values (marked 'F' for "fragment") are "influenced by congeners with a higher degree of chlorination or the same degree of chlorination." Average recoveries ranged "from 50-68%."
Kim et al. do not specify which PCB numbering system was used, nor do they list any PCB structural names. PCB numbers are referred to simply as "IUPAC numbers."
Weight %
| PCB # | Kanechlor 300 | Kanechlor 400 | Kanechlor 500 | Kanechlor 600
| 1 | ND | 0.0061 | 0.0038 | 0.0033
| 2 | 0.0024 | 0.0051 | 0.0022 | 0.0025
| 3 | 0.0067 | 0.015 | 0.011 | 0.01
| 10+4 | 0.9 | 0.05 | 0.087 | 0.084
| 8+5 | 5.1 | 0.37 | 0.18 | 0.16
| 6 | 0.73 | 0.051 | 0.04 | 0.036
| 9+7 | 0.18 | 0.036 | 0.051 | 0.049
| 11 | 0.0082 | 0.021 | 0.021 | 0.018
| 12 | 0.047 | 0.0086 | 0.01 | 0.002
| 13+F | 0.55 | 0.21 | 0.025 | 0.02
| 14 | 0.044 | 0.013 | 0.001 | 0.0015
| 15+F | 1.4 | 0.17 | 0.045 | 0.027
| 16+32 | 4.8 | 1.1 | 0.18 | 0.14
| 17 | 2.6 | 0.5 | 0.1 | 0.082
| 18 | 7.4 | 2.2 | 0.33 | 0.27
| 19 | 0.64 | 0.073 | 0.032 | 0.028
| 33+20 | 6.9 | 1.8 | 0.23 | 0.13
| 21 | ND | ND | ND | ND
| 22 | 3.5 | 1 | 0.12 | 0.064
| 23 | 0.008 | 0.001 | <0.001 | <0.001
| 27+24 | 0.6 | 0.077 | 0.018 | 0.015
| 25 | 0.74 | 0.073 | 0.022 | 0.014
| 26 | 1.7 | 0.32 | 0.055 | 0.036
| 28 | 8.2 | 3.1 | 0.31 | 0.18
| 29 | 0.067 | 0.0026 | 0.0024 | 0.0016
| 30 | ND | ND | <0.001 | <0.001
| 31 | 9.4 | 4.7 | 0.4 | 0.22
| 34 | 0.037 | 0.0024 | 0.0012 | <0.001
| 35 | 0.16 | 0.26 | 0.075 | 0.006
| 36 | 0.049 | 0.046 | <0.001 | 0.0016
| 37 | 0.95 | 0.29 | 0.035 | 0.009
| 38 | 0.021 | 0.067 | ND | <0.001
| 39 | 0.12 | 0.019 | 0.16 | 0.0086
| 40+57 | 0.73 | 0.77 | 0.062 | 0.016
| 64+41+68 | 3.3 | 4.7 | 0.53 | 0.092
| 42 | 1.3 | 1.5 | 0.096 | 0.03
| 43+49 | 3.5 | 4.7 | 0.84 | 0.11
| 44 | 4.3 | 6.1 | 1.7 | 0.15
| 45 | 0.92 | 0.76 | 0.037 | 0.02
| 46+69 | 0.35 | 0.28 | 0.016 | 0.0079
| 47+75+48 | 2.4 | 3.1 | 0.17 | 0.063
| 50 | 0.013 | 0.005 | ND | <0.001
| 51 | 0.26 | 0.24 | 0.014 | 0.0095
| 52+73 | 4.1 | 6.8 | 4.4 | 0.31
| 53 | 0.79 | 0.78 | 0.067 | 0.021
| 54 | 0.014 | 0.0046 | ND | <0.001
| 55 | 0.14 | 0.048 | 0.028 | 0.0027
| 56+60+F | 3.8 | 6.6 | 0.65 | 0.14
| 58 | 0.0048 | ND | ND | ND
| 59 | 0.59 | 0.36 | 0.02 | 0.011
| 74+61 | 2.2 | 4.4 | 0.57 | 0.081
| 62 | ND | ND | ND | ND
| 63 | 0.19 | 0.31 | 0.031 | 0.0057
| 65 | ND | ND | ND | <0.001
| 80+66+F | 4.3 | 7.9 | 1.1 | 0.19
| 67 | 0.25 | 0.13 | 0.0061 | 0.0043
| 70+76 | 4.3 | 8.8 | 3 | 0.22
| 71 | 1.5 | 2.1 | 0.13 | 0.039
| 72 | 0.016 | 0.041 | ND | <0.001
| 77 | 0.19 | 0.28 | 0.039 | 0.012
| 78 | 0.0027 | 0.019 | 0.016 | 0.001
| 79 | 0.0027 | 0.037 | 0.059 | 0.0025
| 81 | 0.0086 | 0.011 | 0.0018 | <0.001
| 82 | 0.08 | 0.58 | 0.58 | 0.16
| 83+109 | 0.026 | 0.16 | 0.26 | 0.097
| 84 | 0.14 | 0.82 | 1.4 | 0.076
| 120+85 | 0.12 | 0.94 | 0.85 | 0.021
| 97+86 | 0.16 | 1.2 | 2.1 | 0.23
| 125+116+117+87+111+115 | 0.3 | 2 | 4.4 | 0.042
| 121+88 | 0.0033 | 0.02 | ND | ND
| 89+101+90 | 0.43 | 2.8 | 9 | 2.1
| 91 | 0.093 | 0.57 | 0.66 | 0.028
| 92 | 0.052 | 0.33 | 1.2 | 0.14
| 93+95 | 0.42 | 2.2 | 6.7 | 1.7
| 94 | 0.0026 | 0.025 | 0.012 | <0.001
| 96 | 0.0077 | 0.071 | 0.024 | 0.0019
| 98+102 | 0.033 | 0.19 | 0.082 | 0.0047
| 99 | 0.21 | 1.7 | 1.3 | 0.1
| 100 | 0.0012 | 0.012 | 0.0063 | <0.001
| 103 | 0.0018 | 0.019 | 0.022 | 0.0011
| 104 | <0.001 | <0.001 | <0.001 | ND
| 105+127 | 0.14 | 1.1 | 1.9 | 0.16
| 118+106 | 0.25 | 1.8 | 5.8 | 0.33
| 107+108 | 0.023 | 0.21 | 0.46 | 0.021
| 110 | 0.44 | 3.6 | 9.7 | 0.9
| 112 | 0.0015 | 0.0048 | ND | ND
| 113 | 0.0012 | ND | ND | ND
| 114 | 0.014 | 0.085 | 0.1 | 0.0069
| 119 | 0.0091 | 0.069 | 0.071 | 0.0063
| 122 | 0.006 | 0.062 | 0.073 | 0.0083
| 123 | 0.0095 | 0.051 | 0.14 | 0.18
| 124 | 0.011 | 0.11 | 0.35 | 0.078
| 126 | <0.001 | 0.0047 | 0.0019 | 0.0011
| 128 | 0.01 | 0.11 | 1.7 | 0.37
| 129 | 0.0028 | 0.029 | 0.39 | 0.13
| 130 | 0.0025 | 0.025 | 0.4 | 0.11
| 131+142+165 | <0.001 | 0.0076 | 0.1 | 0.025
| 132+168 | 0.017 | 0.12 | 2 | 1.6
| 133 | <0.001 | 0.0036 | 0.058 | 0.044
| 134 | 0.0023 | 0.018 | 0.31 | 0.19
| 135+144 | 0.098 | 0.045 | 0.86 | 1.5
| 136 | 0.012 | 0.046 | 0.9 | 1.7
| 137 | 0.0025 | 0.033 | 0.43 | 0.022
| 164+163+138 | 0.063 | 0.43 | 8.8 | 9.2
| 149+139 | 0.046 | 0.19 | 4.2 | 9.5
| 140 | ND | 0.0026 | 0.025 | ND
| 141+F | 0.01 | 0.054 | 1.1 | 2.5
| 143 | ND | 0.0035 | 0.0077 | ND
| 145 | ND | 0.0011 | 0.0023 | <0.001
| 146+161 | 0.0062 | 0.035 | 0.72 | 0.92
| 147 | 0.0011 | 0.01 | 0.13 | 0.011
| 148 | ND | <0.001 | 0.0024 | <0.001
| 150 | <0.001 | <0.001 | 0.0062 | <0.001
| 151 | 0.014 | 0.034 | 0.85 | 3.8
| 152 | <0.001 | 0.0013 | 0.0065 | <0.001
| 153 | 0.059 | 0.26 | 6.3 | 13
| 154 | <0.001 | 0.0028 | 0.04 | 0.0021
| 155 | <0.001 | <0.001 | ND | ND
| 156 | 0.006 | 0.039 | 0.67 | 0.28
| 157 | 0.0015 | 0.0096 | 0.14 | 0.021
| 158+160 | 0.0073 | 0.059 | 1.1 | 0.7
| 159+F | 0.001 | <0.001 | 0.016 | 0.36
| 162+F | <0.001 | 0.0026 | 0.038 | 0.15
| 166 | <0.001 | 0.0042 | 0.047 | 0.014
| 167 | 0.0025 | 0.016 | 0.3 | 0.1
| 169 | ND | <0.001 | <0.001 | <0.001
| 170 | 0.01 | 0.011 | 0.56 | 2.5
| 171 | 0.0045 | 0.0038 | 0.19 | 0.85
| 172+192 | 0.0021 | 0.0018 | 0.08 | 0.47
| 173 | 0.0017 | <0.001 | 0.015 | 0.044
| 174 | 0.016 | 0.0061 | 0.45 | 3.9
| 175 | <0.001 | <0.001 | 0.02 | 0.13
| 176 | 0.0036 | 0.0014 | 0.076 | 0.63
| 177 | 0.01 | 0.0046 | 0.3 | 2.2
| 178 | 0.0037 | 0.0016 | 0.077 | 0.84
| 179 | 0.011 | 0.0028 | 0.2 | 2.3
| 180 | 0.033 | 0.019 | 1.1 | 8.9
| 181 | <0.001 | <0.001 | 0.0053 | ND
| 182+187 | 0.021 | 0.0077 | 0.44 | 5.3
| 183 | 0.01 | 0.0053 | 0.28 | 2.2
| 184 | ND | ND | ND | <0.001
| 185 | 0.0022 | <0.001 | 0.04 | 0.52
| 186 | ND | ND | <0.001 | ND
| 188 | ND | ND | ND | <0.001
| 189 | <0.001 | <0.001 | 0.024 | 0.059
| 190 | 0.0037 | 0.0032 | 0.14 | 0.79
| 191 | <0.001 | <0.001 | 0.022 | 0.1
| 193 | 0.0018 | 0.0011 | 0.052 | 0.47
| 194 | 0.0049 | 0.0018 | 0.32 | 2.7
| 195 | 0.0013 | <0.001 | 0.076 | 0.9
| 196 | 0.0043 | <0.001 | 0.21 | 2.9
| 197 | <0.001 | <0.001 | 0.0059 | 0.11
| 198 | <0.001 | <0.001 | 0.0078 | 0.12
| 199 | 0.0043 | 0.0014 | 0.19 | 2.9
| 200 | 0.001 | <0.001 | 0.022 | 0.44
| 201 | <0.001 | <0.001 | 0.018 | 0.37
| 202 | <0.001 | <0.001 | 0.019 | 0.44
| 204 | <0.001 | <0.001 | ND | ND
| 205 | <0.001 | <0.001 | 0.017 | 0.13
| 206 | 0.0014 | <0.001 | 0.096 | 0.67
| 207 | <0.001 | <0.001 | 0.0079 | 0.1
| 208 | <0.001 | <0.001 | 0.0077 | 0.11
| 209 | <0.001 | <0.001 | 0.0017 | 0.008

## Kodavanti et al. (2001)
Reference: | Kodavanti et al. (2001)
Mixtures Source: | AccuStandard, New Haven, CT, USA
Analytical Method: | HRMDGC-ECD
Columns: | SE-54 50 m ×0.25 mm ID and OV-210 30 m × 0.32 mm ID
Calibration Method: | Area Percent Normalization with Response Factors
Methods Notes: | A Fison 8000 and two electron capture detectors were used for HRMDGC-ECD. An analysis of the PCB standard is provided in tabular form in the artlcle. Triplicate samples were taken for non-ortho PCBs.
"Standardization of this method was done using artiﬁcially created PCB mixture containing 46 individual congeners from non-ortho to tetra-ortho chlorine substituted PCBs (Table 1). We determined coplanar PCBs exclusively from the III fraction of PYE column chromatography using individual PCBs 77, 81, 126, and 169 standards (99.9% pure)."
Extraction Notes: | Aroclor purity is reported as >99%. Kodavanti et al. (2001) "note the change in numbers for PCBs 199, 200, and 201 compared to Ballschmitter and Zell." However, the structural names listed beside PCBs 199 and 200 are in perfect agreement with the Ballschmiter and Zell (1980) convention.
There are 3 nomenclature discrepancies: Kodavanti et al. call 2,2',3,3',4,5,5',6'-octachlorobiphenyl PCB #201, 2,2',3,3',4,5,6,6'-octachlorobiphenyl PCB #199, and 2,2',3,3',4,5',6,6'-octachlorobiphenyl PCB #200, but the given structural names map to PCB 199, 200, and 201 in the Schulte and Malisch (1983) system, respectively.
|  |  | Reported Congner Concentration (mg/g) |  | Calculated Congner Mass %
| CASRN | PCB # | Aroclor 1254 124-191 | Aroclor 1254 KI-6024 | Aroclor 1254 124-191 | Aroclor 1254 KI-6024
| 2051-60-7 | 1 | ND | ND | <0.05 | <0.05
| 2051-61-8 | 2 | ND | ND | <0.05 | <0.05
| 2051-62-9 | 3 | ND | ND | <0.05 | <0.05
| 13029-08-8 | 4 | ND | ND | <0.05 | <0.05
| 16605-91-7 | 5 | ND | ND | <0.05 | <0.05
| 25569-80-6 | 6 | ND | ND | <0.05 | <0.05
| 33284-50-3 | 7 | ND | ND | <0.05 | <0.05
| 34883-43-7 | 8 | ND | ND | <0.05 | <0.05
| 34883-39-1 | 9 | ND | ND | <0.05 | <0.05
| 33146-45-1 | 10 | ND | ND | <0.05 | <0.05
| 2050-67-1 | 11 | ND | ND | <0.05 | <0.05
| 2974-92-7 | 12 | ND | ND | <0.05 | <0.05
| 2974-90-5 | 13 | ND | ND | <0.05 | <0.05
| 34883-41-5 | 14 | ND | ND | <0.05 | <0.05
| 2050-68-2 | 15 | ND | ND | <0.05 | <0.05
| 38444-78-9 | 16 | ND | ND | <0.05 | <0.05
| 37680-66-3 | 17 | ND | ND | <0.05 | <0.05
| 37680-65-2 | 18 | ND | ND | <0.05 | <0.05
| 38444-73-4 | 19 | ND | ND | <0.05 | <0.05
| 38444-84-7 | 20 | ND | ND | <0.05 | <0.05
| 55702-46-0 | 21 | ND | ND | <0.05 | <0.05
| 38444-85-8 | 22 | ND | ND | <0.05 | <0.05
| 55720-44-0 | 23 | ND | ND | <0.05 | <0.05
| 55702-45-9 | 24 | ND | ND | <0.05 | <0.05
| 55712-37-3 | 25 | ND | ND | <0.05 | <0.05
| 38444-81-4 | 26 | ND | ND | <0.05 | <0.05
| 38444-76-7 | 27 | ND | ND | <0.05 | <0.05
| 7012-37-5 | 28 | ND | ND | <0.05 | <0.05
| 15862-07-4 | 29 | ND | ND | <0.05 | <0.05
| 35693-92-6 | 30 | ND | ND | <0.05 | <0.05
| 16606-02-3 | 31 | ND | ND | <0.05 | <0.05
| 38444-77-8 | 32 | ND | ND | <0.05 | <0.05
| 38444-86-9 | 33 | ND | ND | <0.05 | <0.05
| 37680-68-5 | 34 | ND | ND | <0.05 | <0.05
| 37680-69-6 | 35 | ND | ND | <0.05 | <0.05
| 38444-87-0 | 36 | ND | ND | <0.05 | <0.05
| 38444-90-5 | 37 | ND | ND | <0.05 | <0.05
| 53555-66-1 | 38 | ND | ND | <0.05 | <0.05
| 38444-88-1 | 39 | ND | ND | <0.05 | <0.05
| 38444-93-8 | 40 | 2.11 | 3.36 | 0.21 | 0.3
| 52663-59-9 & 52663-58-8 | 41+64 | 9.71 | 9.81 | 0.99 | 0.88
| 36559-22-5 | 42 | ND | ND | <0.05 | <0.05
| 70362-46-8 | 43 | ND | ND | <0.05 | <0.05
| 41464-39-5 | 44 | 25.18 | 10.46 | 2.56 | 0.94
| 70362-45-7 | 45 | ND | ND | <0.05 | <0.05
| 41464-47-5 | 46 | ND | ND | <0.05 | <0.05
| 2437-79-8 & 70362-47-9 | 47+48 | ND | 5.96 | <0.05 | 0.54
| 41464-40-8 | 49 | 21.36 | 4.07 | 2.17 | 0.37
| 62796-65-0 | 50 | ND | ND | <0.05 | <0.05
| 68194-04-7 | 51 | ND | ND | <0.05 | <0.05
| 35693-99-3 | 52 | 35.06 | 7.73 | 3.56 | 0.7
| 41464-41-9 | 53 | ND | ND | <0.05 | <0.05
| 15968-05-5 | 54 | ND | ND | <0.05 | <0.05
| 74338-24-2 | 55 | ND | ND | <0.05 | <0.05
| 41464-43-1 | 56 | ND | ND | <0.05 | <0.05
| 70424-67-8 | 57 | ND | ND | <0.05 | <0.05
| 41464-49-7 | 58 | ND | ND | <0.05 | <0.05
| 74472-33-6 | 59 | ND | ND | <0.05 | <0.05
| 33025-41-1 | 60 | ND | ND | <0.05 | <0.05
| 33284-53-6 | 61 | ND | ND | <0.05 | <0.05
| 54230-22-7 | 62 | ND | ND | <0.05 | <0.05
| 74472-34-7 | 63 | ND | ND | <0.05 | <0.05
| 33284-54-7 | 65 | ND | ND | <0.05 | <0.05
| 32598-10-0 & 38379-99-6 | 66+95 | 90.78 | 75.98 | 9.22 | 6.85
| 73575-53-8 | 67 | ND | ND | <0.05 | <0.05
| 73575-52-7 | 68 | ND | ND | <0.05 | <0.05
| 60233-24-1 | 69 | ND | ND | <0.05 | <0.05
| 32598-11-1 | 70 | 25.24 | 63.57 | 2.56 | 5.73
| 41464-46-4 | 71 | ND | ND | <0.05 | <0.05
| 41464-42-0 | 72 | ND | ND | <0.05 | <0.05
| 74338-23-1 | 73 | ND | ND | <0.05 | <0.05
| 32690-93-0 | 74 | 4.36 | 23.47 | 0.44 | 2.11
| 32598-12-2 | 75 | ND | ND | <0.05 | <0.05
| 70362-48-0 | 76 | ND | ND | <0.05 | <0.05
| 32598-13-3 | 77 | 0.01 | 27.2 | 0.001 | 2.45
| 70362-49-1 | 78 | ND | ND | <0.05 | <0.05
| 41464-48-6 | 79 | ND | ND | <0.05 | <0.05
| 33284-52-5 | 80 | ND | ND | <0.05 | <0.05
| 70362-50-4 | 81 | 0.01 | 0.28 | 0.001 | 0.02
| 52663-62-4 & 52663-63-5 | 82+151 | 22.02 | 20.98 | 2.24 | 1.89
| 60145-20-2 | 83 | 4.29 | 4.3 | 0.44 | 0.39
| 52663-60-2 | 84 | ND | ND | <0.05 | <0.05
| 65510-45-4 | 85 | 7.16 | ND | 0.73 | <0.05
| 55312-69-1 | 86 | ND | ND | <0.05 | <0.05
| 38380-02-8 & 74472-38-1 | 87+115 | 42.21 | 47.22 | 4.29 | 4.25
| 55215-17-3 | 88 | ND | ND | <0.05 | <0.05
| 73575-57-2 | 89 | ND | ND | <0.05 | <0.05
| 68194-07-0 & 37680-73-2 | 90+101 | 72.28 | 61.6 | 7.34 | 5.55
| 68194-05-8 | 91 | 20.24 | 22.54 | 2.06 | 2.03
| 52663-61-3 | 92 | 28.34 | 36 | 2.88 | 3.24
| 73575-56-1 | 93 | ND | ND | <0.05 | <0.05
| 73575-55-0 | 94 | ND | ND | <0.05 | <0.05
| 73575-54-9 | 96 | ND | ND | <0.05 | <0.05
| 41464-51-1 | 97 | 20.33 | ND | 2.06 | <0.05
| 60233-25-2 | 98 | ND | ND | <0.05 | <0.05
| 38380-01-7 | 99 | 24.97 | 37.1 | 2.54 | 3.34
| 39485-83-1 | 100 | ND | ND | <0.05 | <0.05
| 68194-06-9 | 102 | ND | ND | <0.05 | <0.05
| 60145-21-3 | 103 | ND | ND | <0.05 | <0.05
| 56558-16-8 | 104 | ND | ND | <0.05 | <0.05
| 32598-14-4 | 105 | 51 | 130 | 5.18 | 11.71
| 70424-69-0 | 106 | ND | ND | <0.05 | <0.05
| 70424-68-9 | 107 | ND | ND | <0.05 | <0.05
| 70362-41-3 | 108 | ND | ND | <0.05 | <0.05
| 74472-35-8 | 109 | ND | ND | <0.05 | <0.05
| 38380-03-9 | 110 | 76.57 | 87.15 | 7.78 | 7.85
| 39635-32-0 | 111 | ND | ND | <0.05 | <0.05
| 74472-36-9 | 112 | ND | ND | <0.05 | <0.05
| 68194-10-5 | 113 | ND | ND | <0.05 | <0.05
| 74472-37-0 & 76842-07-4 & 61798-70-7 | 114+122+131 | 0.05 | 0.78 | 0.005 | 0.07
| 18259-05-7 | 116 | ND | ND | <0.05 | <0.05
| 68194-11-6 | 117 | ND | ND | <0.05 | <0.05
| 31508-00-6 | 118 | 127 | 124 | 12.9 | 11.17
| 56558-17-9 | 119 | ND | ND | <0.05 | <0.05
| 68194-12-7 | 120 | ND | ND | <0.05 | <0.05
| 56558-18-0 | 121 | ND | ND | <0.05 | <0.05
| 65510-44-3 | 123 | 0.57 | 2.14 | 0.06 | 0.19
| 70424-70-3 | 124 | ND | ND | <0.05 | <0.05
| 74472-39-2 | 125 | ND | ND | <0.05 | <0.05
| 57465-28-8 | 126 | 0.17 | 3.24 | 0.02 | 0.29
| 39635-33-1 | 127 | ND | ND | <0.05 | <0.05
| 38380-07-3 | 128 | 7.04 | 9.67 | 0.72 | 0.87
| 55215-18-4 | 129 | 8.7 | 9.34 | 0.88 | 0.84
| 52663-66-8 | 130 | ND | ND | <0.05 | <0.05
| 38380-05-1 | 132 | 33.03 | 25.82 | 3.36 | 2.33
| 35694-04-3 | 133 | ND | ND | <0.05 | <0.05
| 52704-70-8 | 134 | ND | ND | <0.05 | <0.05
| 52744-13-5 | 135 | 12.3 | 6.69 | 1.25 | 0.6
| 38411-22-2 | 136 | ND | ND | <0.05 | <0.05
| 35694-06-5 & 52663-65-7 | 137+176 | 4.18 | ND | 0.42 | <0.05
| 35065-28-2 | 138 | 58.7 | 71.8 | 5.96 | 6.47
| 56030-56-9 | 139 | ND | ND | <0.05 | <0.05
| 59291-64-4 | 140 | ND | ND | <0.05 | <0.05
| 52712-04-6 & 52663-64-6 | 141+179 | 12.18 | 12.86 | 1.24 | 1.16
| 41411-61-4 | 142 | ND | ND | <0.05 | <0.05
| 68194-15-0 | 143 | ND | ND | <0.05 | <0.05
| 68194-14-9 | 144 | ND | ND | <0.05 | <0.05
| 74472-40-5 | 145 | ND | ND | <0.05 | <0.05
| 51908-16-8 | 146 | 10.29 | 8.44 | 1.04 | 0.76
| 68194-13-8 | 147 | ND | ND | <0.05 | <0.05
| 74472-41-6 | 148 | ND | ND | <0.05 | <0.05
| 38380-04-0 | 149 | 41.76 | 14.37 | 4.24 | 1.29
| 68194-08-1 | 150 | ND | ND | <0.05 | <0.05
| 68194-09-2 | 152 | ND | ND | <0.05 | <0.05
| 35065-27-1 | 153 | 31.8 | 33.93 | 3.23 | 3.06
| 60145-22-4 | 154 | ND | ND | <0.05 | <0.05
| 33979-03-2 | 155 | ND | ND | <0.05 | <0.05
| 38380-08-4 | 156 | 4.8 | 51 | 0.49 | 4.6
| 69782-90-7 | 157 | 0.36 | 26.3 | 0.04 | 2.4
| 74472-42-7 | 158 | ND | ND | <0.05 | <0.05
| 39635-35-3 | 159 | ND | ND | <0.05 | <0.05
| 41411-62-5 | 160 | ND | ND | <0.05 | <0.05
| 74472-43-8 | 161 | ND | ND | <0.05 | <0.05
| 39635-34-2 | 162 | ND | ND | <0.05 | <0.05
| 74472-44-9 | 163 | ND | ND | <0.05 | <0.05
| 74472-45-0 | 164 | ND | ND | <0.05 | <0.05
| 74472-46-1 | 165 | ND | ND | <0.05 | <0.05
| 41411-63-6 | 166 | ND | ND | <0.05 | <0.05
| 52663-72-6 | 167 | ND | ND | <0.05 | <0.05
| 59291-65-5 | 168 | ND | ND | <0.05 | <0.05
| 32774-16-6 | 169 | 0.01 | 0.02 | 0.001 | 0.002
| 35065-30-6 | 170 | 4.02 | 3.39 | 0.41 | 0.3
| 52663-71-5 | 171 | ND | ND | <0.05 | <0.05
| 52663-74-8 | 172 | ND | ND | <0.05 | <0.05
| 68194-16-1 | 173 | 0.77 | 1.74 | 0.08 | 0.16
| 38411-25-5 | 174 | 31.12 | 18.32 | 3.16 | 1.65
| 40186-70-7 | 175 | ND | ND | <0.05 | <0.05
| 52663-70-4 | 177 | 1.59 | 0.88 | 0.16 | 0.08
| 52663-67-9 | 178 | ND | ND | <0.05 | <0.05
| 35065-29-3 | 180 | 5.18 | 4.51 | 0.53 | 0.41
| 74472-47-2 | 181 | ND | ND | <0.05 | <0.05
| 60145-23-5 | 182 | ND | ND | <0.05 | <0.05
| 52663-69-1 | 183 | 1.97 | 1.36 | 0.2 | 0.12
| 74472-48-3 | 184 | ND | ND | <0.05 | <0.05
| 52712-05-7 | 185 | ND | ND | <0.05 | <0.05
| 74472-49-4 | 186 | ND | ND | <0.05 | <0.05
| 52663-68-0 | 187 | 3.51 | 0.39 | 0.36 | 0.04
| 74487-85-7 | 188 | ND | ND | <0.05 | <0.05
| 39635-31-9 | 189 | ND | ND | <0.05 | <0.05
| 41411-64-7 | 190 | ND | ND | <0.05 | <0.05
| 74472-50-7 | 191 | ND | ND | <0.05 | <0.05
| 74472-51-8 | 192 | ND | ND | <0.05 | <0.05
| 69782-91-8 | 193 | ND | ND | <0.05 | <0.05
| 35694-08-7 | 194 | ND | ND | <0.05 | <0.05
| 52663-78-2 | 195 | ND | ND | <0.05 | <0.05
| 42740-50-1 | 196 | ND | ND | <0.05 | <0.05
| 33091-17-7 | 197 | ND | ND | <0.05 | <0.05
| 68194-17-2 | 198 | ND | ND | <0.05 | <0.05
| 52663-75-9 | 199 | ND | ND | <0.05 | <0.05
| 52663-73-7 | 200 | ND | ND | <0.05 | <0.05
| 40186-71-8 | 201 | ND | ND | <0.05 | <0.05
| 2136-99-4 | 202 | ND | ND | <0.05 | <0.05
| 52663-76-0 | 203 | ND | ND | <0.05 | <0.05
| 74472-52-9 | 204 | ND | ND | <0.05 | <0.05
| 74472-53-0 | 205 | ND | ND | <0.05 | <0.05
| 40186-72-9 | 206 | ND | ND | <0.05 | <0.05
| 52663-79-3 | 207 | ND | ND | <0.05 | <0.05
| 52663-77-1 | 208 | ND | ND | <0.05 | <0.05
| 2051-24-3 | 209 | ND | ND | <0.05 | <0.05
Homolog Mass %
| Homolog |  | Aroclor 1254 124-191 | Aroclor 1254 KI-6024
| Monochlorobiphenyl-Trichlorobiphenyl |  | ND | ND
| Tetrachlorobiphenyl |  | 17.6 | 18.6
| Pentachlorobiphenyl |  | 52.7 | 51.6
| Hexachlorobiphenyl |  | 23.8 | 26.3
| Heptachlorobiphenyl |  | 5.9 | 3.5
| Octachlorobiphenyl-Nonachlorobiphenyl |  | ND | ND

## Kostyniak et al. (2005)
Reference: | Kostyniak et al. (2005)
Analytical Method: | GC/ECD
Column: | SPB-5 60 m × 0.25 mm ID × 0.25 μm
Calibration Methods: | Area Percent Normalization with Response Factors (External Standard Calibration for some congeners)
Mixture Development: | Aroclors were combined in order to mimic the average PCB content of eight Fox River walleye.
The resulting mixture is about 34.5% Aroclor 1242 (Monsanto Lot KB 05–415), 35.2% Aroclor 1248 (AccuStandards Lot F-110), 15.9% Aroclor 1254 (Monsanto Lot KB 05–612), and 15% Aroclor 1260 (AccuStandards Lot 021–020).
Methods Notes: | The GC instrument used was an HP 6890, and "GC data were acquired and quantified using Perkin-Elmer TurboChrom software." Ultra Scientific No. RPC-EPA was used as the calibration standard.
"Identification and quantitation of the individual congeners were performed by comparison with reference standards...Calibration curves (second-order polynomial) were generated based upon dilutions of an EPA PCB Congener Calibration Check solution (Ultra Scientific No. RPC-EPA) for quantitation of congeners 8, 18, 28, 44, 52, 66, 77, 101, 105, 118, 126, 128, 138, 153, 170, 180, 187, 195, and 206. The concentrations of congeners not present in the EPA calibration standard were calculated using average response factors generated in our laboratory, determined from individual congener reference standards." Weight percents were calculated in Excel. Analyses were performed in duplicate.
| Kostyniak et al. give both the PCB numbers according to Ballschmiter and Zell (1980) and "IUPAC numbers." The IUPAC numbers (used for the extraction below) match the |  |  |  | Schulte and Malisch (1983) system.
Extraction Notes: | Ten PCB congeners are identified in the mixture of four Aroclors which were not present in the actual Fox River walleye.
Fox River Mixture
| CASRN | PCB # | µg/g | %
| 13029-08-8 & 33146-45-1 | 4+10 | 650 | 1.51
| 34883-43-7 & 16605-91-7 | 8+5 | 1238.4 | 2.87
| 25569-80-6 | 6 | 230.2 | 0.53
| 33284-50-3 & 34883-39-1 | 7+9 | 145.4 | 0.34
| 2050-68-2 & 37680-66-3 | 15+17 | 1210 | 2.8
| 38444-78-9 & 38444-77-8 | 16+32 | 1160.1 | 2.69
| 37680-65-2 | 18 | 1890.5 | 4.38
| 38444-73-4 | 19 | 227.1 | 0.53
| 38444-86-9 & 38444-84-7 | 33+20 | 1425.4 | 3.3
| 38444-85-8 | 22 | 557.7 | 1.29
| 55702-45-9 & 38444-76-7 | 24+27 | 111.6 | 0.26
| 55712-37-3 | 25 | 118.3 | 0.27
| 38444-81-4 | 26 | 298.8 | 0.69
| 16606-02-3 & 7012-37-5 | 31+28 | 3320.4 | 7.69
| 36559-22-5 & 38444-90-5 | 42+37 | 730.8 | 1.69
| 38444-93-8 | 40 | 310.9 | 0.72
| 52663-58-8 & 52663-59-9 | 64+41 | 1071.9 | 2.48
| 41464-39-5 | 44 | 1421.5 | 3.29
| 70362-45-7 | 45 | 355.2 | 0.82
| 2437-79-8 | 47 | 430.7 | 1
| 70362-47-9 | 48 | 364.4 | 0.84
| 41464-40-8 | 49 | 1077.1 | 2.49
| 68194-04-7 | 51 | 117.3 | 0.27
| 35693-99-3 | 52 | 1677.7 | 3.89
| 41464-43-1 & 33025-41-1 & 52663-61-3 | 56+60+92 | 2000.4 | 4.63
| 74472-33-6 | 59 | 116.2 | 0.27
| 38379-99-6 & 32598-10-0 | 95+66 | 2429.3 | 5.63
| 32598-11-1 | 70 | 1834.8 | 4.25
| 41464-46-4 | 71 | 331.3 | 0.77
| 32690-93-0 | 74 | 950.2 | 2.2
| 32598-13-3 & 38380-03-9 | 77+110 | 1622.7 | 3.76
| 70362-50-4 & 38380-02-8 | 81+87 | 458 | 1.06
| 52663-62-4 | 82 | 169 | 0.39
| 60145-20-2 | 83 | 113.1 | 0.26
| 52663-60-2 | 84 | 414.3 | 0.96
| 68194-05-8 | 91 | 214.8 | 0.5
| 41464-51-1 | 97 | 451.1 | 1.04
| 38380-01-7 | 99 | 694.9 | 1.61
| 37680-73-2 | 101 | 1276 | 2.96
| 32598-14-4 | 105 | 885 | 2.05
| 68194-13-8 & 74472-35-8 | 147+109 | 77.6 | 0.18
| 74472-37-0 | 114 | 43.2 | 0.1
| 31508-00-6 | 118 | 1233 | 2.86
| 38380-04-0 & 65510-44-3 | 149+123 | 649.2 | 1.5
| 52744-13-5 & 70424-70-3 & 68194-14-9 | 135+124+144 | 210.5 | 0.49
| 55215-18-4 & 57465-28-8 & 52663-67-9 | 129+126+178 | 119.9 | 0.28
| 38380-07-3 | 128 | 174.3 | 0.4
| 52663-65-7 & 52663-66-8 | 176+130 | 104.3 | 0.24
| 35065-27-1 & 38380-05-1 | 153+132 | 1097.3 | 2.54
| 52704-70-8 | 134 | 46.1 | 0.11
| 38411-22-2 | 136 | 137.7 | 0.32
| 35065-28-2 & 74472-44-9 | 138+163 | 1021.5 | 2.37
| 52712-04-6 & 52663-64-6 | 141+179 | 384.2 | 0.89
| 74487-85-7 & 51908-16-8 | 188+146 | 132.2 | 0.31
| 52663-63-5 | 151 | 352.5 | 0.82
| 52663-71-5 & 38380-08-4 | 171+156 | 179.1 | 0.41
| 40186-71-8 & 69782-90-7 | 201+157 | 43.6 | 0.1
| 74472-42-7 | 158 | 203 | 0.47
| 52663-72-6 & 52712-05-7 | 167+185 | 107.7 | 0.25
| 35065-30-6 | 170 | 315.3 | 0.73
| 52663-74-8 | 172 | 63.1 | 0.15
| 38411-25-5 | 174 | 339.4 | 0.79
| 52663-70-4 | 177 | 203.1 | 0.47
| 35065-29-3 | 180 | 642.3 | 1.49
| 52663-69-1 | 183 | 194.1 | 0.45
| 52663-68-0 | 187 | 312.4 | 0.72
| 39635-31-9 | 189 | 12.9 | 0.03
| 41411-64-7 | 190 | 66.7 | 0.15
| 74472-50-7 | 191 | 12.2 | 0.03
| 35694-08-7 | 194 | 0.42 | 0.42
| 52663-78-2 | 195 | 182.8 | 0.14
| 52663-76-0 & 42740-50-1 | 203+196 | 158.7 | 0.37
| 52663-75-9 | 199 | 146 | 0.34
| 74472-53-0 | 205 | 9.3 | 0.02
| 40186-72-9 | 206 | 35 | 0.08

## Qiu et al. (2017)
Reference: | Qiu et al. (2017)
Mixtures Source: | Restek Corporation, Bellefonte, PA
Analytical Method: | GC-VUV
Column: | Rtx-PCB 60 m × 0.18 mm ID × 0.18 μm
Calibration Method: | Area Percent Normalization with Response Factors
Original # Scheme Used by Authors: | Schulte and Malisch (1983)/ |  | Ballschmiter et al. (1992)
Methods Notes: | Qiu et al. used a Shimadzu GC-2010 gas chromatograph and VGA-100 VUV dectector with transfer line temperature of 275 ºC. PCB standards were obtained from both AccuStandard and Restek Corporation, and retention indices were calculated for all 209 PCB congeners. Co-elutions were resolved via time interval deconvolution.
"Quantitative analysis was achieved with the use of relative response factor (RRF) data. In this study, the RRFs for all 209 PCBs were calculated as the ratios of each PCB peak area to the peak area of PCB 52. Generally, most of the 209 PCBs demonstrated a similar response in the VUV region. The RRFs for more than 80% of the PCBs ranged from 0.7 to 1.1." Qiu et al. state, "congeners present at less than 0.007% could not be quantified due to sensitivity limitations."
Extraction Notes: | Qiu et al.'s analysis includes unchlorinated biphenyl (PCB 0) in the profiles for Aroclors 1221 and 1232. The data presented below include both the unaltered profiles reported by Qiu et al. and profiles that have been adjusted to show what the weight percentages would be without unchlorinated biphenyl.
There are some unexplained discrepancies in the reporting of Aroclor 1232. For instance, Qiu et al. display unquantifiable PCBs as zeroes for 1232 but as dashes for other Aroclors. Furthermore, values are listed for some congeners which were elsewhere called "non-detectable for all Aroclor samples." Aroclor 1232 is also referred to as "a blend of Aroclors 1221 and 1242" but contains congeners not reported in either 1221 or 1242. Although Qiu et al. report that monochlorobiphenyl comprises 29.664% of Aroclor 1232, the sum of individual congeners 1-3 is 29.644%. A typo is suspected.
Congener Weight % Reported by Authors
| CASRN | PCB # | Aroclor 1221 | Aroclor 1232 | Aroclor 1016 | Aroclor 1242 | Aroclor 1248 | Aroclor 1254 | Aroclor 1260 | Aroclor 1262 |  |  | Adjusted Congener Weight % without PCB 0
| 92-52-4 | 0 | 15.294 | 5.058 | -- | -- | -- | -- | -- | -- | CASRN | PCB # | Aroclor 1221 | Aroclor 1232
| 2051-60-7 | 1 | 32.782 | 18.633 | 0.904 | 0.855 | 0.229 | <0.007 | 0.035 | 0.011 | 2051-60-7 | 1 | 38.701 | 19.626
| 2051-61-8 | 2 | 3.567 | 2.279 | 0.015 | 0.034 | <0.007 | <0.007 | <0.007 | <0.007 | 2051-61-8 | 2 | 4.211 | 2.4
| 2051-62-9 | 3 | 16.979 | 8.732 | 0.229 | 0.231 | 0.065 | <0.007 | <0.007 | <0.007 | 2051-62-9 | 3 | 20.045 | 9.197
| 13029-08-8 | 4 | 5.71 | 4.812 | 4.61 | 4.064 | 0.763 | 0.061 | <0.007 | 0.116 | 13029-08-8 | 4 | 6.741 | 5.068
| 16605-91-7 | 5 | 0.844 | 0.595 | 0.363 | 0.233 | <0.007 | <0.007 | <0.007 | <0.007 | 16605-91-7 | 5 | 0.996 | 0.627
| 25569-80-6 | 6 | 3.205 | 2.606 | 2.082 | 1.815 | 0.302 | <0.007 | <0.007 | 0.049 | 25569-80-6 | 6 | 3.784 | 2.745
| 33284-50-3 | 7 | 1.291 | 1.177 | 0.355 | 0.33 | 0.039 | <0.007 | <0.007 | <0.007 | 33284-50-3 | 7 | 1.524 | 1.24
| 34883-43-7 | 8 | 11.031 | 7.868 | 10.699 | 9.36 | 1.892 | 0.109 | 0.056 | 0.318 | 34883-43-7 | 8 | 13.023 | 8.287
| 34883-39-1 | 9 | 1.358 | 1.243 | 0.649 | 0.6 | 0.087 | <0.007 | <0.007 | <0.007 | 34883-39-1 | 9 | 1.603 | 1.309
| 33146-45-1 | 10 | 0.405 | 0.435 | 0.162 | 0.103 | <0.007 | <0.007 | <0.007 | <0.007 | 33146-45-1 | 10 | 0.478 | 0.458
| 2050-67-1 | 11 | 0.065 | 0.139 | 0.346 | 0.383 | 0.086 | <0.007 | <0.007 | <0.007 | 2050-67-1 | 11 | 0.077 | 0.146
| 2974-92-7 | 12 | 0.392 | 0.41 | 0.084 | 0.051 | <0.007 | <0.007 | <0.007 | <0.007 | 2974-92-7 | 12 | 0.463 | 0.432
| 2974-90-5 | 13 | 0.943 | 0.926 | 0.294 | 0.237 | 0.042 | <0.007 | <0.007 | <0.007 | 2974-90-5 | 13 | 1.113 | 0.975
| 34883-41-5 | 14 | <0.007 | 0.411 | <0.007 | <0.007 | <0.007 | <0.007 | <0.007 | <0.007 | 34883-41-5 | 14 | <0.008 | 0.433
| 2050-68-2 | 15 | 3.026 | 2.304 | 2.479 | 2.055 | 0.414 | 0.011 | <0.007 | 0.057 | 2050-68-2 | 15 | 3.572 | 2.427
| 38444-78-9 | 16 | 0.189 | 1.643 | 4.037 | 3.368 | 1.548 | 0.051 | <0.007 | 0.128 | 38444-78-9 | 16 | 0.223 | 1.73
| 37680-66-3 | 17 | 0.151 | 2.231 | 3.115 | 2.574 | 1.164 | 0.038 | <0.007 | 0.092 | 37680-66-3 | 17 | 0.178 | 2.35
| 37680-65-2 | 18 | 0.386 | 4.022 | 10.223 | 8.567 | 5.477 | 0.168 | 0.05 | 0.348 | 37680-65-2 | 18 | 0.456 | 4.236
| 38444-73-4 | 19 | 0.031 | 0.439 | 0.933 | 0.78 | 0.297 | <0.007 | <0.007 | 0.021 | 38444-73-4 | 19 | 0.036 | 0.462
| 38444-84-7 | 20 | 0.08 | 0.566 | 2.305 | 1.961 | 0.878 | <0.007 | <0.007 | 0.022 | 38444-84-7 | 20 | 0.094 | 0.596
| 55702-46-0 | 21 | <0.007 | 0.046 | 0.106 | 0.073 | 0.027 | <0.007 | <0.007 | <0.007 | 55702-46-0 | 21 | <0.008 | 0.048
| 38444-85-8 | 22 | 0.148 | 1.442 | 3.531 | 2.983 | 1.739 | 0.021 | <0.007 | 0.111 | 38444-85-8 | 22 | 0.175 | 1.519
| 55720-44-0 | 23 | <0.007 | 0.019 | 0.025 | <0.007 | <0.007 | <0.007 | <0.007 | <0.007 | 55720-44-0 | 23 | <0.008 | 0.02
| 55702-45-9 | 24 | 0.006 | 0.125 | 0.163 | 0.118 | 0.02 | <0.007 | <0.007 | <0.007 | 55702-45-9 | 24 | 0.007 | 0.132
| 55712-37-3 | 25 | 0.051 | 0.509 | 0.704 | 0.586 | 0.145 | <0.007 | <0.007 | <0.007 | 55712-37-3 | 25 | 0.06 | 0.536
| 38444-81-4 | 26 | 0.068 | 0.851 | 1.476 | 1.241 | 0.52 | <0.007 | <0.007 | 0.029 | 38444-81-4 | 26 | 0.08 | 0.896
| 38444-76-7 | 27 | 0.04 | 0.254 | 0.666 | 0.511 | 0.215 | <0.007 | <0.007 | <0.007 | 38444-76-7 | 27 | 0.047 | 0.268
| 7012-37-5 | 28 | 0.336 | 3.459 | 7.355 | 6.202 | 3.88 | 0.099 | 0.023 | 0.237 | 7012-37-5 | 28 | 0.397 | 3.643
| 15862-07-4 | 29 | <0.007 | 0.028 | 0.12 | 0.082 | <0.007 | <0.007 | <0.007 | <0.007 | 15862-07-4 | 29 | <0.008 | 0.029
| 35693-92-6 | 30 | <0.007 | <0.007 | <0.007 | <0.007 | <0.007 | <0.007 | <0.007 | <0.007 | 35693-92-6 | 30 | <0.008 | <0.007
| 16606-02-3 | 31 | 0.256 | 4.318 | 6.946 | 5.857 | 4.67 | 0.17 | 0.025 | 0.228 | 16606-02-3 | 31 | 0.302 | 4.548
| 38444-77-8 | 32 | 0.068 | 1.108 | 2.099 | 1.732 | 1.017 | 0.013 | <0.007 | 0.053 | 38444-77-8 | 32 | 0.08 | 1.167
| 38444-86-9 | 33 | 0.252 | 2.602 | 4.713 | 4.058 | 2.329 | 0.075 | 0.01 | 0.194 | 38444-86-9 | 33 | 0.298 | 2.741
| 37680-68-5 | 34 | 0.142 | 0.075 | 0.19 | 0.13 | 0.009 | <0.007 | <0.007 | <0.007 | 37680-68-5 | 34 | 0.168 | 0.079
| 37680-69-6 | 35 | <0.007 | 0.031 | 0.116 | 0.109 | 0.033 | <0.007 | <0.007 | <0.007 | 37680-69-6 | 35 | <0.008 | 0.033
| 38444-87-0 | 36 | <0.007 | 0.024 | 0.134 | 0.149 | 0.312 | 0.239 | <0.007 | <0.007 | 38444-87-0 | 36 | <0.008 | 0.025
| 38444-90-5 | 37 | 0.093 | 1 | 1.392 | 1.399 | 0.661 | 0.014 | <0.007 | 0.036 | 38444-90-5 | 37 | 0.11 | 1.053
| 53555-66-1 | 38 | <0.007 | <0.007 | <0.007 | <0.007 | <0.007 | <0.007 | <0.007 | <0.007 | 53555-66-1 | 38 | <0.008 | <0.007
| 38444-88-1 | 39 | <0.007 | <0.007 | <0.007 | <0.007 | <0.007 | <0.007 | <0.007 | <0.007 | 38444-88-1 | 39 | <0.008 | <0.007
| 38444-93-8 | 40 | <0.007 | 0.313 | 0.918 | 0.824 | 1.379 | 0.136 | <0.007 | 0.011 | 38444-93-8 | 40 | <0.008 | 0.33
| 52663-59-9 | 41 | <0.007 | 0.559 | 0.665 | 0.583 | 0.79 | 0.016 | <0.007 | <0.007 | 52663-59-9 | 41 | <0.008 | 0.589
| 36559-22-5 | 42 | <0.007 | 0.48 | 1.573 | 1.372 | 2.101 | 0.193 | <0.007 | <0.007 | 36559-22-5 | 42 | <0.008 | 0.506
| 70362-46-8 | 43 | <0.007 | 0.055 | 0.272 | 0.253 | 0.302 | <0.007 | <0.007 | <0.007 | 70362-46-8 | 43 | <0.008 | 0.058
| 41464-39-5 | 44 | 0.064 | 1.468 | 4.05 | 3.524 | 6.615 | 2.572 | 0.045 | 0.158 | 41464-39-5 | 44 | 0.076 | 1.546
| 70362-45-7 | 45 | <0.007 | 0.536 | 0.924 | 0.815 | 0.989 | 0.019 | <0.007 | 0.015 | 70362-45-7 | 45 | <0.008 | 0.564
| 41464-47-5 | 46 | <0.007 | 0.25 | 0.323 | 0.268 | 0.379 | <0.007 | <0.007 | <0.007 | 41464-47-5 | 46 | <0.008 | 0.263
| 2437-79-8 | 47 | <0.007 | 0.381 | 1.232 | 1.079 | 1.758 | 0.142 | <0.007 | 0.011 | 2437-79-8 | 47 | <0.008 | 0.401
| 70362-47-9 | 48 | <0.007 | 0.759 | 1.093 | 0.95 | 1.369 | 0.079 | <0.007 | 0.018 | 70362-47-9 | 48 | <0.008 | 0.799
| 41464-40-8 | 49 | 0.043 | 1.26 | 2.856 | 2.471 | 4.138 | 1.167 | <0.007 | 0.1 | 41464-40-8 | 49 | 0.051 | 1.327
| 62796-65-0 | 50 | <0.007 | <0.007 | <0.007 | <0.007 | <0.007 | <0.007 | <0.007 | <0.007 | 62796-65-0 | 50 | <0.008 | <0.007
| 68194-04-7 | 51 | <0.007 | 0.092 | 0.185 | 0.16 | 0.303 | <0.007 | <0.007 | <0.007 | 68194-04-7 | 51 | <0.008 | 0.097
| 35693-99-3 | 52 | 0.107 | 1.523 | 4.277 | 3.682 | 7.511 | 6.195 | 0.555 | 0.264 | 35693-99-3 | 52 | 0.126 | 1.604
| 41464-41-9 | 53 | <0.007 | 0.331 | 0.676 | 0.597 | 0.996 | 0.092 | <0.007 | <0.007 | 41464-41-9 | 53 | <0.008 | 0.349
| 15968-05-5 | 54 | <0.007 | <0.007 | 0.009 | <0.007 | <0.007 | <0.007 | <0.007 | <0.007 | 15968-05-5 | 54 | <0.008 | <0.007
| 74338-24-2 | 55 | <0.007 | <0.007 | <0.007 | 0.13 | 0.201 | <0.007 | <0.007 | <0.007 | 74338-24-2 | 55 | <0.008 | <0.007
| 41464-43-1 | 56 | 0.027 | 0.745 | 0.11 | 1.638 | 2.83 | 0.074 | <0.007 | 0.017 | 41464-43-1 | 56 | 0.032 | 0.785
| 70424-67-8 | 57 | <0.007 | <0.007 | 0.128 | 0.148 | 0.087 | <0.007 | <0.007 | <0.007 | 70424-67-8 | 57 | <0.008 | <0.007
| 41464-49-7 | 58 | <0.007 | <0.007 | <0.007 | <0.007 | <0.007 | <0.007 | <0.007 | <0.007 | 41464-49-7 | 58 | <0.008 | <0.007
| 74472-33-6 | 59 | <0.007 | 0.12 | 0.354 | 0.355 | 0.401 | <0.007 | <0.007 | <0.007 | 74472-33-6 | 59 | <0.008 | 0.126
| 33025-41-1 | 60 | <0.007 | 0.633 | 0.011 | 0.866 | 1.375 | 0.158 | <0.007 | 0.022 | 33025-41-1 | 60 | <0.008 | 0.667
| 33284-53-6 | 61 | <0.007 | 0.028 | <0.007 | <0.007 | 0.019 | <0.007 | <0.007 | <0.007 | 33284-53-6 | 61 | <0.008 | 0.029
| 54230-22-7 | 62 | <0.007 | <0.007 | <0.007 | <0.007 | <0.007 | <0.007 | <0.007 | <0.007 | 54230-22-7 | 62 | <0.008 | <0.007
| 74472-34-7 | 63 | <0.007 | 0.013 | 0.09 | 0.126 | 0.206 | 0.021 | <0.007 | <0.007 | 74472-34-7 | 63 | <0.008 | 0.014
| 52663-58-8 | 64 | 0.015 | 0.837 | 1.82 | 1.611 | 2.864 | 0.58 | <0.007 | 0.038 | 52663-58-8 | 64 | 0.018 | 0.882
| 33284-54-7 | 65 | <0.007 | <0.007 | <0.007 | <0.007 | <0.007 | <0.007 | <0.007 | <0.007 | 33284-54-7 | 65 | <0.008 | <0.007
| 32598-10-0 | 66 | <0.007 | 1.494 | <0.007 | <0.007 | <0.007 | <0.007 | <0.007 | <0.007 | 32598-10-0 | 66 | <0.008 | 1.574
| 73575-53-8 | 67 | <0.007 | 0.041 | 0.117 | 0.145 | 0.119 | <0.007 | <0.007 | <0.007 | 73575-53-8 | 67 | <0.008 | 0.043
| 73575-52-7 | 68 | <0.007 | <0.007 | <0.007 | <0.007 | <0.007 | <0.007 | <0.007 | <0.007 | 73575-52-7 | 68 | <0.008 | <0.007
| 60233-24-1 | 69 | <0.007 | <0.007 | <0.007 | <0.007 | <0.007 | <0.007 | <0.007 | <0.007 | 60233-24-1 | 69 | <0.008 | <0.007
| 32598-11-1 | 70 | 0.055 | 1.943 | 1.083 | 3.105 | 6.133 | 3.489 | 0.07 | 0.169 | 32598-11-1 | 70 | 0.065 | 2.046
| 41464-46-4 | 71 | <0.007 | 0.443 | 1.219 | 1.016 | 1.718 | 0.098 | <0.007 | 0.048 | 41464-46-4 | 71 | <0.008 | 0.467
| 41464-42-0 | 72 | <0.007 | <0.007 | <0.007 | 0.025 | 0.035 | <0.007 | <0.007 | <0.007 | 41464-42-0 | 72 | <0.008 | <0.007
| 74338-23-1 | 73 | <0.007 | <0.007 | <0.007 | <0.007 | <0.007 | <0.007 | <0.007 | <0.007 | 74338-23-1 | 73 | <0.008 | <0.007
| 32690-93-0 | 74 | 0.008 | 0.841 | 0.743 | 1.797 | 3.059 | 0.839 | 0.024 | 0.079 | 32690-93-0 | 74 | 0.009 | 0.886
| 32598-12-2 | 75 | <0.007 | <0.007 | 0.102 | 0.092 | 0.114 | <0.007 | <0.007 | <0.007 | 32598-12-2 | 75 | <0.008 | <0.007
| 70362-48-0 | 76 | <0.007 | <0.007 | <0.007 | 0.091 | 0.054 | <0.007 | <0.007 | <0.007 | 70362-48-0 | 76 | <0.008 | <0.007
| 32598-13-3 | 77 | <0.007 | 0.147 | <0.007 | 0.185 | 0.241 | <0.007 | <0.007 | <0.007 | 32598-13-3 | 77 | <0.008 | 0.155
| 70362-49-1 | 78 | <0.007 | <0.007 | <0.007 | <0.007 | <0.007 | 0.03 | <0.007 | <0.007 | 70362-49-1 | 78 | <0.008 | <0.007
| 41464-48-6 | 79 | <0.007 | <0.007 | <0.007 | <0.007 | <0.007 | <0.007 | <0.007 | <0.007 | 41464-48-6 | 79 | <0.008 | <0.007
| 33284-52-5 | 80 | <0.007 | 0.029 | 0.195 | 0.946 | 1.524 | 0.315 | <0.007 | 0.014 | 33284-52-5 | 80 | <0.008 | 0.03
| 70362-50-4 | 81 | <0.007 | <0.007 | <0.007 | <0.007 | <0.007 | <0.007 | <0.007 | <0.007 | 70362-50-4 | 81 | <0.008 | <0.007
| 52663-62-4 | 82 | <0.007 | 0.072 | <0.007 | 0.224 | 0.641 | 0.892 | <0.007 | 0.014 | 52663-62-4 | 82 | <0.008 | 0.076
| 60145-20-2 | 83 | <0.007 | <0.007 | <0.007 | 0.021 | 0.153 | 0.345 | <0.007 | <0.007 | 60145-20-2 | 83 | <0.008 | <0.007
| 52663-60-2 | 84 | <0.007 | 0.166 | 0.021 | 0.199 | 0.796 | 1.591 | 0.107 | <0.007 | 52663-60-2 | 84 | <0.008 | 0.175
| 65510-45-4 | 85 | <0.007 | 0.065 | <0.007 | 0.279 | 0.748 | 1.155 | 0.042 | 0.039 | 65510-45-4 | 85 | <0.008 | 0.068
| 55312-69-1 | 86 | <0.007 | <0.007 | <0.007 | 0.025 | 0.064 | 0.042 | <0.007 | <0.007 | 55312-69-1 | 86 | <0.008 | <0.007
| 38380-02-8 | 87 | 0.036 | 0.182 | <0.007 | 0.495 | 1.348 | 4.038 | 0.78 | 0.153 | 38380-02-8 | 87 | 0.042 | 0.192
| 55215-17-3 | 88 | <0.007 | <0.007 | 0.01 | <0.007 | 0.083 | <0.007 | <0.007 | <0.007 | 55215-17-3 | 88 | <0.008 | <0.007
| 73575-57-2 | 89 | <0.007 | 0.018 | 0.086 | 0.079 | <0.007 | <0.007 | <0.007 | <0.007 | 73575-57-2 | 89 | <0.008 | 0.019
| 68194-07-0 | 90 | <0.007 | <0.007 | 0.034 | <0.007 | <0.007 | 0.013 | <0.007 | <0.007 | 68194-07-0 | 90 | <0.008 | <0.007
| 68194-05-8 | 91 | 0.022 | 0.083 | 0.538 | 1.879 | 2.394 | 1.362 | 0.008 | 0.096 | 68194-05-8 | 91 | 0.026 | 0.087
| 52663-61-3 | 92 | <0.007 | <0.007 | <0.007 | 0.129 | 0.444 | 1.79 | 0.646 | 0.125 | 52663-61-3 | 92 | <0.008 | <0.007
| 73575-56-1 | 93 | <0.007 | <0.007 | 0.055 | <0.007 | 0.033 | <0.007 | <0.007 | <0.007 | 73575-56-1 | 93 | <0.008 | <0.007
| 73575-55-0 | 94 | <0.007 | <0.007 | <0.007 | 0.012 | 0.039 | <0.007 | <0.007 | <0.007 | 73575-55-0 | 94 | <0.008 | <0.007
| 38379-99-6 | 95 | 0.05 | 0.32 | 0.438 | 0.517 | 1.543 | 5.212 | 2.965 | 1.019 | 38379-99-6 | 95 | 0.059 | 0.337
| 73575-54-9 | 96 | <0.007 | <0.007 | 0.043 | 0.016 | 0.066 | 0.035 | <0.007 | <0.007 | 73575-54-9 | 96 | <0.008 | <0.007
| 41464-51-1 | 97 | 0.014 | 0.16 | <0.007 | 0.311 | 0.923 | 2.144 | 0.173 | 0.057 | 41464-51-1 | 97 | 0.016 | 0.168
| 60233-25-2 | 98 | <0.007 | <0.007 | <0.007 | <0.007 | <0.007 | <0.007 | <0.007 | <0.007 | 60233-25-2 | 98 | <0.008 | <0.007
| 38380-01-7 | 99 | 0.02 | 0.177 | <0.007 | 0.499 | 1.353 | 3.254 | 0.092 | 0.088 | 38380-01-7 | 99 | 0.024 | 0.186
| 39485-83-1 | 100 | <0.007 | <0.007 | <0.007 | <0.007 | <0.007 | <0.007 | <0.007 | <0.007 | 39485-83-1 | 100 | <0.008 | <0.007
| 37680-73-2 | 101 | 0.085 | 0.29 | 0.054 | 1.011 | 2.912 | 11.253 | 5.771 | 1.958 | 37680-73-2 | 101 | 0.1 | 0.305
| 68194-06-9 | 102 | <0.007 | <0.007 | 0.064 | 0.081 | 0.224 | 0.171 | <0.007 | <0.007 | 68194-06-9 | 102 | <0.008 | <0.007
| 60145-21-3 | 103 | <0.007 | <0.007 | <0.007 | <0.007 | 0.014 | 0.026 | <0.007 | <0.007 | 60145-21-3 | 103 | <0.008 | <0.007
| 56558-16-8 | 104 | <0.007 | <0.007 | <0.007 | <0.007 | <0.007 | <0.007 | <0.007 | <0.007 | 56558-16-8 | 104 | <0.008 | <0.007
| 32598-14-4 | 105 | 0.008 | 0.151 | <0.007 | 0.512 | 1.344 | 3.211 | 0.196 | 0.273 | 32598-14-4 | 105 | 0.009 | 0.159
| 70424-69-0 | 106 | <0.007 | <0.007 | <0.007 | <0.007 | <0.007 | <0.007 | <0.007 | <0.007 | 70424-69-0 | 106 | <0.008 | <0.007
| 70424-68-9 | 107 | <0.007 | <0.007 | <0.007 | 0.038 | 0.151 | 0.524 | 0.038 | 0.017 | 70424-68-9 | 107 | <0.008 | <0.007
| 70362-41-3 | 108 | <0.007 | <0.007 | <0.007 | <0.007 | <0.007 | 0.213 | <0.007 | <0.007 | 70362-41-3 | 108 | <0.008 | <0.007
| 74472-35-8 | 109 | <0.007 | <0.007 | <0.007 | <0.007 | <0.007 | 0.093 | 0.064 | 0.075 | 74472-35-8 | 109 | <0.008 | <0.007
| 38380-03-9 | 110 | 0.075 | 0.291 | <0.007 | 0.77 | 2.391 | 8.484 | 2.078 | 0.473 | 38380-03-9 | 110 | 0.088 | 0.306
| 39635-32-0 | 111 | <0.007 | <0.007 | <0.007 | <0.007 | <0.007 | 0.223 | 0.04 | <0.007 | 39635-32-0 | 111 | <0.008 | <0.007
| 74472-36-9 | 112 | <0.007 | <0.007 | <0.007 | <0.007 | 0.019 | 0.04 | <0.007 | <0.007 | 74472-36-9 | 112 | <0.008 | <0.007
| 68194-10-5 | 113 | 0.042 | <0.007 | <0.007 | <0.007 | <0.007 | <0.007 | 0.026 | 0.04 | 68194-10-5 | 113 | 0.05 | <0.007
| 74472-37-0 | 114 | <0.007 | <0.007 | <0.007 | 0.024 | 0.062 | 0.136 | <0.007 | <0.007 | 74472-37-0 | 114 | <0.008 | <0.007
| 74472-38-1 | 115 | <0.007 | <0.007 | <0.007 | 0.023 | 0.079 | 0.189 | <0.007 | <0.007 | 74472-38-1 | 115 | <0.008 | <0.007
| 18259-05-7 | 116 | <0.007 | <0.007 | <0.007 | <0.007 | <0.007 | <0.007 | <0.007 | <0.007 | 18259-05-7 | 116 | <0.008 | <0.007
| 68194-11-6 | 117 | <0.007 | <0.007 | <0.007 | <0.007 | 0.08 | 0.237 | <0.007 | <0.007 | 68194-11-6 | 117 | <0.008 | <0.007
| 31508-00-6 | 118 | 0.058 | 0.199 | <0.007 | 0.775 | 2.081 | 8.041 | 1.17 | 0.342 | 31508-00-6 | 118 | 0.068 | 0.21
| 56558-17-9 | 119 | <0.007 | <0.007 | <0.007 | <0.007 | 0.072 | 0.182 | <0.007 | <0.007 | 56558-17-9 | 119 | <0.008 | <0.007
| 68194-12-7 | 120 | <0.007 | <0.007 | <0.007 | <0.007 | <0.007 | <0.007 | <0.007 | 0.013 | 68194-12-7 | 120 | <0.008 | <0.007
| 56558-18-0 | 121 | <0.007 | <0.007 | <0.007 | <0.007 | <0.007 | <0.007 | <0.007 | <0.007 | 56558-18-0 | 121 | <0.008 | <0.007
| 76842-07-4 | 122 | <0.007 | 0.008 | <0.007 | <0.007 | <0.007 | <0.007 | <0.007 | <0.007 | 76842-07-4 | 122 | <0.008 | 0.008
| 65510-44-3 | 123 | <0.007 | <0.007 | <0.007 | 0.014 | <0.007 | 0.011 | <0.007 | <0.007 | 65510-44-3 | 123 | <0.008 | <0.007
| 70424-70-3 | 124 | <0.007 | <0.007 | <0.007 | 0.019 | 0.059 | 0.299 | 0.033 | 0.023 | 70424-70-3 | 124 | <0.008 | <0.007
| 74472-39-2 | 125 | <0.007 | 0.003 | <0.007 | 0.065 | <0.007 | <0.007 | <0.007 | <0.007 | 74472-39-2 | 125 | <0.008 | 0.003
| 57465-28-8 | 126 | <0.007 | <0.007 | <0.007 | <0.007 | <0.007 | <0.007 | <0.007 | 0.025 | 57465-28-8 | 126 | <0.008 | <0.007
| 39635-33-1 | 127 | <0.007 | <0.007 | <0.007 | <0.007 | 0.019 | 0.112 | <0.007 | 0.025 | 39635-33-1 | 127 | <0.008 | <0.007
| 38380-07-3 | 128 | <0.007 | <0.007 | <0.007 | 0.038 | 0.062 | 1.522 | 0.167 | 0.042 | 38380-07-3 | 128 | <0.008 | <0.007
| 55215-18-4 | 129 | <0.007 | <0.007 | <0.007 | <0.007 | 0.016 | 0.403 | 0.161 | 0.041 | 55215-18-4 | 129 | <0.008 | <0.007
| 52663-66-8 | 130 | <0.007 | <0.007 | <0.007 | <0.007 | <0.007 | <0.007 | <0.007 | <0.007 | 52663-66-8 | 130 | <0.008 | <0.007
| 61798-70-7 | 131 | <0.007 | <0.007 | <0.007 | <0.007 | <0.007 | <0.007 | 0.035 | 0.036 | 61798-70-7 | 131 | <0.008 | <0.007
| 38380-05-1 | 132 | 0.006 | <0.007 | <0.007 | 0.027 | 0.098 | 1.714 | 2.409 | 1.014 | 38380-05-1 | 132 | 0.007 | <0.007
| 35694-04-3 | 133 | <0.007 | <0.007 | <0.007 | <0.007 | <0.007 | 0.116 | 0.166 | 0.03 | 35694-04-3 | 133 | <0.008 | <0.007
| 52704-70-8 | 134 | <0.007 | <0.007 | <0.007 | <0.007 | <0.007 | 0.328 | 0.448 | 0.14 | 52704-70-8 | 134 | <0.008 | <0.007
| 52744-13-5 | 135 | <0.007 | 0.036 | <0.007 | <0.007 | 0.012 | 0.411 | 0.952 | 0.683 | 52744-13-5 | 135 | <0.008 | 0.038
| 38411-22-2 | 136 | <0.007 | 0.002 | <0.007 | <0.007 | 0.031 | 0.66 | 1.644 | 1.295 | 38411-22-2 | 136 | <0.008 | 0.002
| 35694-06-5 | 137 | <0.007 | <0.007 | <0.007 | <0.007 | 0.008 | 0.422 | 0.138 | 0.03 | 35694-06-5 | 137 | <0.008 | <0.007
| 35065-28-2 | 138 | 0.017 | <0.007 | <0.007 | 0.095 | 0.248 | 4.369 | 6.463 | 2.522 | 35065-28-2 | 138 | 0.02 | <0.007
| 56030-56-9 | 139 | <0.007 | <0.007 | <0.007 | 0.035 | 0.247 | 2.183 | 5.413 | 4.516 | 56030-56-9 | 139 | <0.008 | <0.007
| 59291-64-4 | 140 | <0.007 | <0.007 | <0.007 | <0.007 | <0.007 | 0.074 | 0.026 | 0.078 | 59291-64-4 | 140 | <0.008 | <0.007
| 52712-04-6 | 141 | <0.007 | <0.007 | <0.007 | <0.007 | 0.023 | 0.66 | 2.091 | 1.539 | 52712-04-6 | 141 | <0.008 | <0.007
| 41411-61-4 | 142 | <0.007 | <0.007 | <0.007 | <0.007 | <0.007 | <0.007 | <0.007 | <0.007 | 41411-61-4 | 142 | <0.008 | <0.007
| 68194-15-0 | 143 | <0.007 | <0.007 | <0.007 | <0.007 | <0.007 | <0.007 | <0.007 | <0.007 | 68194-15-0 | 143 | <0.008 | <0.007
| 68194-14-9 | 144 | <0.007 | <0.007 | <0.007 | <0.007 | 0.032 | 0.425 | 0.981 | 0.794 | 68194-14-9 | 144 | <0.008 | <0.007
| 74472-40-5 | 145 | <0.007 | <0.007 | <0.007 | <0.007 | <0.007 | <0.007 | <0.007 | <0.007 | 74472-40-5 | 145 | <0.008 | <0.007
| 51908-16-8 | 146 | <0.007 | <0.007 | <0.007 | <0.007 | 0.035 | 0.809 | 1.46 | 0.78 | 51908-16-8 | 146 | <0.008 | <0.007
| 68194-13-8 | 147 | 0.031 | <0.007 | 0.01 | 0.03 | 0.018 | 1.778 | 4.604 | 3.771 | 68194-13-8 | 147 | 0.036 | <0.007
| 74472-41-6 | 148 | <0.007 | <0.007 | <0.007 | <0.007 | <0.007 | <0.007 | <0.007 | <0.007 | 74472-41-6 | 148 | <0.008 | <0.007
| 38380-04-0 | 149 | <0.007 | <0.007 | <0.007 | <0.007 | <0.007 | <0.007 | 0.047 | <0.007 | 38380-04-0 | 149 | <0.008 | <0.007
| 68194-08-1 | 150 | <0.007 | <0.007 | <0.007 | <0.007 | <0.007 | <0.007 | <0.007 | <0.007 | 68194-08-1 | 150 | <0.008 | <0.007
| 52663-63-5 | 151 | <0.007 | <0.007 | <0.007 | <0.007 | 0.072 | 1.104 | 4.11 | 4.569 | 52663-63-5 | 151 | <0.008 | <0.007
| 68194-09-2 | 152 | <0.007 | <0.007 | <0.007 | <0.007 | <0.007 | <0.007 | <0.007 | <0.007 | 68194-09-2 | 152 | <0.008 | <0.007
| 35065-27-1 | 153 | 0.028 | 0.018 | <0.007 | 0.073 | 0.238 | 3.859 | 10.482 | 8.435 | 35065-27-1 | 153 | 0.033 | 0.019
| 60145-22-4 | 154 | <0.007 | <0.007 | <0.007 | <0.007 | <0.007 | <0.007 | <0.007 | <0.007 | 60145-22-4 | 154 | <0.008 | <0.007
| 33979-03-2 | 155 | <0.007 | <0.007 | <0.007 | <0.007 | <0.007 | <0.007 | <0.007 | <0.007 | 33979-03-2 | 155 | <0.008 | <0.007
| 38380-08-4 | 156 | <0.007 | <0.007 | <0.007 | <0.007 | 0.018 | 0.747 | 0.645 | 0.214 | 38380-08-4 | 156 | <0.008 | <0.007
| 69782-90-7 | 157 | <0.007 | <0.007 | <0.007 | <0.007 | 0.042 | 0.386 | 0.099 | 0.058 | 69782-90-7 | 157 | <0.008 | <0.007
| 74472-42-7 | 158 | <0.007 | <0.007 | <0.007 | <0.007 | 0.071 | 0.936 | 1.338 | 0.57 | 74472-42-7 | 158 | <0.008 | <0.007
| 39635-35-3 | 159 | <0.007 | <0.007 | <0.007 | <0.007 | <0.007 | <0.007 | <0.007 | 0.01 | 39635-35-3 | 159 | <0.008 | <0.007
| 41411-62-5 | 160 | <0.007 | <0.007 | <0.007 | <0.007 | <0.007 | <0.007 | <0.007 | 0.03 | 41411-62-5 | 160 | <0.008 | <0.007
| 74472-43-8 | 161 | <0.007 | <0.007 | <0.007 | <0.007 | <0.007 | 0.119 | 0.013 | <0.007 | 74472-43-8 | 161 | <0.008 | <0.007
| 39635-34-2 | 162 | <0.007 | <0.007 | <0.007 | <0.007 | <0.007 | 0.096 | 0.093 | 0.195 | 39635-34-2 | 162 | <0.008 | <0.007
| 74472-44-9 | 163 | 0.007 | <0.007 | <0.007 | <0.007 | <0.007 | 1.058 | 2.383 | 1.491 | 74472-44-9 | 163 | 0.008 | <0.007
| 74472-45-0 | 164 | <0.007 | <0.007 | <0.007 | <0.007 | 0.017 | 0.71 | 0.916 | 0.326 | 74472-45-0 | 164 | <0.008 | <0.007
| 74472-46-1 | 165 | <0.007 | <0.007 | <0.007 | <0.007 | <0.007 | <0.007 | 0.016 | <0.007 | 74472-46-1 | 165 | <0.008 | <0.007
| 41411-63-6 | 166 | <0.007 | <0.007 | <0.007 | <0.007 | <0.007 | 0.074 | 0.03 | 0.103 | 41411-63-6 | 166 | <0.008 | <0.007
| 52663-72-6 | 167 | <0.007 | <0.007 | <0.007 | <0.007 | <0.007 | 0.351 | 0.418 | 0.481 | 52663-72-6 | 167 | <0.008 | <0.007
| 59291-65-5 | 168 | <0.007 | <0.007 | <0.007 | <0.007 | <0.007 | <0.007 | 0.013 | <0.007 | 59291-65-5 | 168 | <0.008 | <0.007
| 32774-16-6 | 169 | <0.007 | <0.007 | <0.007 | <0.007 | <0.007 | <0.007 | 0.059 | 0.351 | 32774-16-6 | 169 | <0.008 | <0.007
| 35065-30-6 | 170 | <0.007 | <0.007 | <0.007 | <0.007 | <0.007 | 0.329 | 2.644 | 2.058 | 35065-30-6 | 170 | <0.008 | <0.007
| 52663-71-5 | 171 | <0.007 | <0.007 | <0.007 | <0.007 | <0.007 | 0.125 | 1.053 | 0.883 | 52663-71-5 | 171 | <0.008 | <0.007
| 52663-74-8 | 172 | <0.007 | <0.007 | <0.007 | <0.007 | <0.007 | 0.05 | 0.65 | 0.674 | 52663-74-8 | 172 | <0.008 | <0.007
| 68194-16-1 | 173 | <0.007 | <0.007 | <0.007 | <0.007 | <0.007 | 0.034 | 0.205 | 0.2 | 68194-16-1 | 173 | <0.008 | <0.007
| 38411-25-5 | 174 | <0.007 | <0.007 | <0.007 | <0.007 | 0.037 | 0.23 | 4.281 | 5.625 | 38411-25-5 | 174 | <0.008 | <0.007
| 40186-70-7 | 175 | <0.007 | <0.007 | <0.007 | <0.007 | 0.018 | <0.007 | 0.027 | 0.188 | 40186-70-7 | 175 | <0.008 | <0.007
| 52663-65-7 | 176 | <0.007 | <0.007 | <0.007 | <0.007 | <0.007 | <0.007 | 0.457 | 0.664 | 52663-65-7 | 176 | <0.008 | <0.007
| 52663-70-4 | 177 | <0.007 | <0.007 | <0.007 | <0.007 | <0.007 | 0.197 | 2.358 | 2.942 | 52663-70-4 | 177 | <0.008 | <0.007
| 52663-67-9 | 178 | <0.007 | <0.007 | <0.007 | <0.007 | <0.007 | <0.007 | 0.387 | 1.004 | 52663-67-9 | 178 | <0.008 | <0.007
| 52663-64-6 | 179 | <0.007 | <0.007 | <0.007 | <0.007 | <0.007 | 0.093 | 1.562 | 3.111 | 52663-64-6 | 179 | <0.008 | <0.007
| 35065-29-3 | 180 | <0.007 | <0.007 | <0.007 | <0.007 | 0.029 | 0.447 | 8.444 | 10.35 | 35065-29-3 | 180 | <0.008 | <0.007
| 74472-47-2 | 181 | <0.007 | <0.007 | <0.007 | <0.007 | <0.007 | 0.01 | 0.107 | 0.178 | 74472-47-2 | 181 | <0.008 | <0.007
| 60145-23-5 | 182 | <0.007 | <0.007 | <0.007 | <0.007 | <0.007 | <0.007 | 0.11 | <0.007 | 60145-23-5 | 182 | <0.008 | <0.007
| 52663-69-1 | 183 | <0.007 | <0.007 | <0.007 | <0.007 | <0.007 | 0.168 | 2.1 | 2.83 | 52663-69-1 | 183 | <0.008 | <0.007
| 74472-48-3 | 184 | <0.007 | <0.007 | <0.007 | <0.007 | <0.007 | <0.007 | <0.007 | <0.007 | 74472-48-3 | 184 | <0.008 | <0.007
| 52712-05-7 | 185 | <0.007 | <0.007 | <0.007 | <0.007 | <0.007 | <0.007 | 0.485 | 0.852 | 52712-05-7 | 185 | <0.008 | <0.007
| 74472-49-4 | 186 | <0.007 | <0.007 | <0.007 | <0.007 | <0.007 | <0.007 | <0.007 | <0.007 | 74472-49-4 | 186 | <0.008 | <0.007
| 52663-68-0 | 187 | <0.007 | 0.02 | <0.007 | <0.007 | 0.016 | 0.238 | 4.52 | 8.679 | 52663-68-0 | 187 | <0.008 | 0.021
| 74487-85-7 | 188 | <0.007 | <0.007 | <0.007 | <0.007 | <0.007 | <0.007 | <0.007 | <0.007 | 74487-85-7 | 188 | <0.008 | <0.007
| 39635-31-9 | 189 | <0.007 | <0.007 | <0.007 | <0.007 | <0.007 | <0.007 | 0.181 | 0.108 | 39635-31-9 | 189 | <0.008 | <0.007
| 41411-64-7 | 190 | <0.007 | <0.007 | <0.007 | <0.007 | <0.007 | 0.131 | 1.041 | 1.004 | 41411-64-7 | 190 | <0.008 | <0.007
| 74472-50-7 | 191 | <0.007 | <0.007 | <0.007 | <0.007 | <0.007 | 0.027 | 0.549 | 2.07 | 74472-50-7 | 191 | <0.008 | <0.007
| 74472-51-8 | 192 | <0.007 | <0.007 | <0.007 | <0.007 | <0.007 | <0.007 | <0.007 | <0.007 | 74472-51-8 | 192 | <0.008 | <0.007
| 69782-91-8 | 193 | <0.007 | <0.007 | <0.007 | <0.007 | <0.007 | <0.007 | 0.243 | 0.208 | 69782-91-8 | 193 | <0.008 | <0.007
| 35694-08-7 | 194 | <0.007 | <0.007 | <0.007 | <0.007 | <0.007 | 0.01 | 1.208 | 2.396 | 35694-08-7 | 194 | <0.008 | <0.007
| 52663-78-2 | 195 | <0.007 | <0.007 | <0.007 | <0.007 | <0.007 | <0.007 | 0.569 | 1.036 | 52663-78-2 | 195 | <0.008 | <0.007
| 42740-50-1 | 196 | <0.007 | <0.007 | <0.007 | <0.007 | <0.007 | <0.007 | 0.602 | 1.212 | 42740-50-1 | 196 | <0.008 | <0.007
| 33091-17-7 | 197 | <0.007 | <0.007 | <0.007 | <0.007 | <0.007 | <0.007 | 0.065 | 0.137 | 33091-17-7 | 197 | <0.008 | <0.007
| 68194-17-2 | 198 | <0.007 | <0.007 | <0.007 | <0.007 | 0.007 | <0.007 | 0.041 | 0.253 | 68194-17-2 | 198 | <0.008 | <0.007
| 52663-75-9 | 199 | <0.007 | <0.007 | <0.007 | <0.007 | <0.007 | <0.007 | 1.352 | 3.904 | 52663-75-9 | 199 | <0.008 | <0.007
| 52663-73-7 | 200 | <0.007 | <0.007 | <0.007 | <0.007 | <0.007 | <0.007 | 0.141 | 0.488 | 52663-73-7 | 200 | <0.008 | <0.007
| 40186-71-8 | 201 | <0.007 | <0.007 | <0.007 | <0.007 | <0.007 | <0.007 | 0.163 | 0.529 | 40186-71-8 | 201 | <0.008 | <0.007
| 2136-99-4 | 202 | <0.007 | <0.007 | <0.007 | <0.007 | <0.007 | <0.007 | 0.22 | 0.82 | 2136-99-4 | 202 | <0.008 | <0.007
| 52663-76-0 | 203 | <0.007 | <0.007 | <0.007 | <0.007 | <0.007 | <0.007 | 0.818 | 2.194 | 52663-76-0 | 203 | <0.008 | <0.007
| 74472-52-9 | 204 | <0.007 | <0.007 | <0.007 | <0.007 | <0.007 | <0.007 | <0.007 | <0.007 | 74472-52-9 | 204 | <0.008 | <0.007
| 74472-53-0 | 205 | <0.007 | <0.007 | <0.007 | <0.007 | <0.007 | <0.007 | 0.096 | 0.146 | 74472-53-0 | 205 | <0.008 | <0.007
| 40186-72-9 | 206 | <0.007 | <0.007 | <0.007 | <0.007 | <0.007 | <0.007 | 0.301 | 0.88 | 40186-72-9 | 206 | <0.008 | <0.007
| 52663-79-3 | 207 | <0.007 | <0.007 | <0.007 | <0.007 | <0.007 | <0.007 | <0.007 | 0.115 | 52663-79-3 | 207 | <0.008 | <0.007
| 52663-77-1 | 208 | <0.007 | <0.007 | <0.007 | <0.007 | <0.007 | <0.007 | 0.08 | 0.25 | 52663-77-1 | 208 | <0.008 | <0.007
| 2051-24-3 | 209 | <0.007 | <0.007 | <0.007 | <0.007 | <0.007 | <0.007 | <0.007 | <0.007 | 2051-24-3 | 209 | <0.008 | <0.007
Homolog Weight % Reported by Authors
| Homolog |  | Aroclor 1221 | Aroclor 1232 | Aroclor 1016 | Aroclor 1242 | Aroclor 1248 | Aroclor 1254 | Aroclor 1260 | Aroclor 1262 |  |  | Adjusted Homolog Weight % without Biphenyl
| Biphenyl |  | 15.294 | 5.058 | -- | -- | -- | -- | -- | -- | Homolog |  | Aroclor 1221 | Aroclor 1232
| Monochlorobiphenyl |  | 53.328 | 29.664 | 1.149 | 1.12 | 0.294 | -- | 0.035 | 0.011 | Monochlorobiphenyl |  | 62.957 | 31.244
| Dichlorobiphenyl |  | 28.27 | 22.927 | 22.124 | 19.229 | 3.626 | 0.18 | 0.056 | 0.54 | Dichlorobiphenyl |  | 33.374 | 24.148
| Trichlorobiphenyl |  | 2.297 | 24.791 | 50.351 | 42.481 | 24.943 | 0.887 | 0.108 | 1.5 | Trichlorobiphenyl |  | 2.712 | 26.112
| Tetrachlorobiphenyl |  | 0.319 | 15.321 | 25.023 | 28.854 | 49.608 | 16.214 | 0.694 | 0.964 | Tetrachlorobiphenyl |  | 0.377 | 16.137
| Pentachlorobiphenyl |  | 0.41 | 2.183 | 1.343 | 8.018 | 20.134 | 55.318 | 14.23 | 4.854 | Pentachlorobiphenyl |  | 0.484 | 2.299
| Hexachlorobiphenyl |  | 0.089 | 0.055 | 0.01 | 0.298 | 1.287 | 25.312 | 47.819 | 34.145 | Hexachlorobiphenyl |  | 0.105 | 0.058
| Heptachlorobiphenyl |  | -- | 0.02 | -- | -- | 0.101 | 2.079 | 31.401 | 43.626 | Heptachlorobiphenyl |  | -- | 0.021
| Octachlorobiphenyl |  | -- | -- | -- | -- | 0.007 | 0.01 | 5.276 | 13.116
| Nonachlorobiphenyl |  | -- | -- | -- | -- | -- | -- | 0.381 | 1.245

## Rushneck and Berg (2019)
|  |  |  | Reference: | Rushneck and Berg (2019)
|  |  | Mixtures Source: |  | AccuStandard, Inc., New Haven, CT
|  |  |  | Analytical Method: | HRGC/HRMS
|  |  |  | Columns: | SPB-Octyl 30 m and DB-1 30 m
|  |  |  | Calibration Method: | Internal standard (isotope dilution for DLCs)
|  | Original # scheme used by authors: |  |  | Schulte and Malisch (1983)/ |  | Ballschmiter et al. (1992)
|  |  |  | Methods Notes: | Axys Analytical Laboratories analyzed the mixture according to EPA Method 1668A with Micromass Ultima HRMS instruments. "EPA Method 1668A uses 13C12-labeled PCB congeners for isotope dilution quantification of the dioxin-like PCB congeners and of congeners with the earliest and latest retention time at each level of chlorination (LOC). Other congeners are quantified against the mean response of the labeled compounds at each LOC using the internal standard quantification technique."
|  |  | Extraction Notes: |  | This reference is a corrigendum. Information on mixture source and analytical methods was obtained from the original article, Rushneck et al. (2004).
In order to determine total PCB for the mass % calculation, values at or below the estimated maximum possible concentration were divided by sqrt(2).
|  | Reported Concentration (µg/g; ppm) | [8 empty] | Calculated Mass %
CASRN | PCB # | Aroclor 1221 Lot A7080365 | Aroclor 1232 Lot A7080363 | Aroclor 1016 Lot 129 | Aroclor 1242 Lot 01141 | Aroclor 1248 Lot A7090364 | Aroclor 1254 Lot 124-191 | Aroclor 1260 Lot 023-150D | Aroclor 1262 Lot 106-262 | Aroclor 1268 Lot A7080368 | Aroclor 1221 Lot A7080365 | Aroclor 1232 Lot A7080363 | Aroclor 1016 Lot 129 | Aroclor 1242 Lot 01141 | Aroclor 1248 Lot A7090364 | Aroclor 1254 Lot 124-191 | Aroclor 1260 Lot 023-150D | Aroclor 1262 Lot 106-262 | Aroclor 1268 Lot A7080368
2051-60-7 | 1 | 592000 | 148000 | 5780 | 4380 | 418 | 125 | 176 | 106 | 3.59 | 75.5 | 13.3 | 0.531 | 0.483 | 0.0383 | 0.0108 | 0.0168 | 0.0107 | 0.000318
2051-61-8 | 2 | 37200 | 17200 | 358 | 243 | 24.9 | 7.01 | 13.9 | 5.31 | 0.325 | 4.74 | 1.54 | 0.0329 | 0.0268 | 0.00228 | 0.000608 | 0.00133 | 0.000535 | 2.88e-05
2051-62-9 | 3 | 136000 | 102000 | 2240 | 1730 | 159 | 48.4 | 83.1 | 39.3 | 1.65 | 17.3 | 9.16 | 0.206 | 0.191 | 0.0146 | 0.0042 | 0.00794 | 0.00396 | 0.000146
13029-08-8 | 4 | 4310 | 53900 | 39200 | 27400 | 3000 | 579 | 374 | 792 | 7.11 | 0.549 | 4.84 | 3.6 | 3.02 | 0.3 | 0.0502 | 0.0358 | 0.0798 | 0.00063
16605-91-7 | 5 | 9.38 | 6670 | 1980 | 1450 | 129 | 18.2 | 17.7 | 24.1 | 0.227 | 0.0012 | 0.599 | 0.182 | 0.16 | 0.0118 | 0.00158 | 0.00169 | 0.00243 | 2.01e-05
25569-80-6 | 6 | 79.8 | 31700 | 17300 | 11900 | 1280 | 207 | 149 | 286 | 2.89 | 0.0102 | 2.84 | 1.59 | 1.31 | 0.117 | 0.0179 | 0.0142 | 0.0288 | 0.000256
33284-50-3 | 7 | 48 | 12300 | 3420 | 2390 | 201 | 33.7 | 31.7 | 41.5 | 0.313 | 0.0061 | 1.1 | 0.314 | 0.264 | 0.0184 | 0.00292 | 0.00303 | 0.00418 | 2.77e-05
34883-43-7 | 8 | 266 | 112000 | 80400 | 54500 | 7180 | 1110 | 696 | 1570 | 18.2 | 0.0339 | 10 | 7.39 | 6.01 | 0.657 | 0.0962 | 0.0665 | 0.158 | 0.00161
34883-39-1 | 9 | 68.9 | 13100 | 5820 | 4170 | 377 | 66.5 | 53.2 | 87.4 | 0.698 | 0.00878 | 1.18 | 0.535 | 0.46 | 0.0345 | 0.00576 | 0.00509 | 0.0088 | 6.18e-05
33146-45-1 | 10 | 507 | 4450 | 2120 | 1380 | 131 | 20 | 16.7 | 25 | 0.177 | 0.0646 | 0.4 | 0.195 | 0.152 | 0.012 | 0.0017 | 0.0016 | 0.0025 | 1.57e-05
2050-67-1 | 11 | 0.702 | 772 | 130 | 100 | ND | 1.46 | 1.51 | 2.08 | ND | 8.95e-05 | 0.0693 | 0.012 | 0.01 | ND | 0.000126 | 0.000144 | 0.00021 | ND
2974-92-7 & 2974-90-5 | 12+13 | 13.9 | 14500 | 3340 | 2420 | 235 | 32.1 | 31.9 | 45.6 | 0.455 | 0.00177 | 1.3 | 0.307 | 0.267 | 0.0215 | 0.00278 | 0.00305 | 0.00459 | 4.03e-05
34883-41-5 | 14 | ND | ND | ND | ND | ND | ND | ND | ND | ND | ND | ND | ND | ND | ND | ND | ND | ND | ND
2050-68-2 | 15 | 83.8 | 47800 | 27500 | 19000 | 2730 | 359 | 246 | 547 | 6.87 | 0.0107 | 4.29 | 2.53 | 2.1 | 0.25 | 0.0311 | 0.0235 | 0.0551 | 0.000608
38444-78-9 | 16 | 171 | 21300 | 43600 | 29200 | 11300 | 705 | 379 | 1110 | 24.6 | 0.0218 | 1.91 | 4 | 3.22 | 1.03 | 0.0611 | 0.0362 | 0.112 | 0.00218
37680-66-3 | 17 | 163 | 21300 | 44700 | 30300 | 11500 | 699 | 370 | 1100 | 19.9 | 0.0208 | 1.91 | 4.11 | 3.34 | 1.05 | 0.0606 | 0.035 | 0.11 | 0.00176
37680-65-2 | 18 | 522 | 52400 | 123000 | 70800 | 44300 | 1720 | 842 | 2220 | 64 | 0.0665 | 4.7 | 11.3 | 7.81 | 4.06 | 0.149 | 0.0805 | 0.224 | 0.0057
38444-73-4 | 19 | 34.6 | 6390 | 12500 | 7970 | 2920 | 184 | 95.9 | 269 | 4.58 | 0.00441 | 0.573 | 1.15 | 0.879 | 0.267 | 0.0159 | 0.00917 | 0.0271 | 0.000406
38444-84-7 | 20 | 94.7 | 4790 | 12000 | 6560 | 3980 | 30.1 | ND | 67.2 | 5.4 | 0.0121 | 0.43 | 1.1 | 0.723 | 0.364 | 0.00261 | ND | 0.00677 | 0.00048
55702-46-0 & 38444-86-9 | 21+33 | 293 | 33000 | 66200 | 45200 | 23100 | 945 | 494 | 1380 | 38.1 | 0.0374 | 3 | 6.08 | 4.98 | 2.12 | 0.0819 | 0.0472 | 0.139 | 0.00338
38444-85-8 | 22 | 183 | 20100 | 39500 | 27700 | 15200 | 529 | 281 | 799 | 23.6 | 0.0233 | 1.8 | 3.63 | 3.05 | 1.39 | 0.0458 | 0.0269 | 0.0805 | 0.00209
55720-44-0 | 23 | 0.543 | 75.7 | 152 | 113 | ND | 1.56 | 0.857 | 2.48 | ND | 6.92e-05 | 0.0068 | 0.014 | 0.0124 | ND | 0.000135 | 8.19e-05 | 0.00025 | ND
55702-45-9 | 24 | 5.09 | 628 | 1910 | 1240 | 159 | 17.3 | 8.66 | 30.5 | ≤0.404 | 0.000649 | 0.0564 | 0.175 | 0.137 | 0.0146 | 0.0015 | 0.000828 | 0.00307 | ≤0.0000358
55712-37-3 | 25 | 28.3 | 4380 | 7840 | 5200 | 1380 | 135 | 57.3 | 158 | 2.9 | 0.00361 | 0.393 | 0.72 | 0.57 | 0.126 | 0.0117 | 0.00548 | 0.0159 | 0.00026
38444-81-4 | 26 | 74.6 | 8190 | 16900 | 11000 | 4500 | 218 | 112 | 334 | ≤8.27 | 0.00951 | 0.735 | 1.55 | 1.2 | 0.41 | 0.0189 | 0.0107 | 0.0336 | ≤0.000732
38444-76-7 | 27 | 20.6 | 2940 | 6330 | 4160 | 1400 | 89.9 | 49.4 | 135 | 3.27 | 0.00263 | 0.264 | 0.582 | 0.459 | 0.13 | 0.00779 | 0.00472 | 0.0136 | 0.00029
7012-37-5 | 28 | 543 | 47900 | 84200 | 55600 | 39300 | 1410 | 353 | 1500 | 37.9 | 0.0692 | 4.3 | 7.74 | 6.13 | 3.6 | 0.122 | 0.0338 | 0.15 | 0.00336
15862-07-4 | 29 | 5.19 | 610 | 1140 | 733 | 98.5 | 12.4 | 6.72 | 19 | ND | 0.000662 | 0.055 | 0.105 | 0.0808 | 0.00902 | 0.00108 | 0.000642 | 0.0019 | ND
35693-92-6 | 30 | ND | 24.9 | 63 | 35.6 | ≤4.53 | ≤0.94 | ND | 1.03 | ND | ND | 0.00224 | 0.0058 | 0.00392 | ≤0.000415 | ≤0.000081 | ND | 0.000104 | ND
16606-02-3 | 31 | 438 | 44000 | 99000 | 64700 | 50300 | 2130 | 757 | 1800 | 60.2 | 0.0558 | 4 | 9.1 | 7.13 | 4.6 | 0.185 | 0.0724 | 0.18 | 0.00553
38444-77-8 | 32 | 98.7 | 12000 | 23800 | 16000 | 8730 | 365 | 197 | 532 | 14.3 | 0.0126 | 1.1 | 2.19 | 1.8 | 0.799 | 0.0316 | 0.0188 | 0.0536 | 0.00127
37680-68-5 | 34 | 1.29 | 146 | 324 | 222 | 59.3 | 3.62 | 2.01 | 5.86 | ND | 0.000164 | 0.0131 | 0.0298 | 0.0245 | 0.00543 | 0.000314 | 0.000192 | 0.00059 | ND
37680-69-6 | 35 | 17.9 | 653 | 638 | 705 | 78.6 | 9.89 | 5.76 | 17.4 | 0.415 | 0.00228 | 0.0586 | 0.0586 | 0.0777 | 0.0072 | 0.000857 | 0.000551 | 0.00175 | 3.68e-05
38444-87-0 | 36 | ND | ND | ND | ND | ND | ND | ND | ND | ND | ND | ND | ND | ND | ND | ND | ND | ND | ND
38444-90-5 | 37 | 525 | 13200 | 10800 | 16100 | 7960 | 388 | 185 | 519 | 24.1 | 0.0669 | 1.18 | 0.992 | 1.78 | 0.729 | 0.0336 | 0.0177 | 0.0523 | 0.00214
53555-66-1 | 38 | ND | ND | ND | ND | ND | ND | ND | ND | ND | ND | ND | ND | ND | ND | ND | ND | ND | ND
38444-88-1 | 39 | ND | ND | ND | ND | ND | ND | ND | ND | ND | ND | ND | ND | ND | ND | ND | ND | ND | ND
38444-93-8 | 40 | 171 | 3380 | 4810 | 4890 | 8960 | 895 | 52.6 | 132 | ≤33.6 | 0.0218 | 0.303 | 0.442 | 0.539 | 0.82 | 0.0776 | 0.00503 | 0.0133 | ≤0.00298
52663-59-9 & 41464-46-4 | 41+71 | 368 | 13000 | 25300 | 19000 | 34100 | 2350 | 236 | 566 | 76.8 | 0.0469 | 1.2 | 2.32 | 2.1 | 3.12 | 0.204 | 0.0226 | 0.057 | 0.0068
36559-22-5 | 42 | 182 | 7350 | 15600 | 10700 | 18700 | 1470 | 129 | 322 | 35.8 | 0.0232 | 0.66 | 1.43 | 1.18 | 1.71 | 0.127 | 0.0123 | 0.0324 | 0.00317
70362-46-8 | 43 | 23.5 | 1250 | 3570 | 2290 | 3260 | ND | 29.4 | 59.3 | 3.82 | 0.003 | 0.112 | 0.328 | 0.252 | 0.298 | ND | 0.00281 | 0.00597 | 0.000338
41464-39-5 | 44 | 570 | 23100 | 51700 | 34600 | 71100 | 28100 | 459 | 1200 | 133 | 0.0727 | 2.07 | 4.75 | 3.81 | 6.51 | 2.44 | 0.0439 | 0.12 | 0.0118
70362-45-7 | 45 | 99.3 | 5200 | 14200 | 8530 | 12000 | 418 | 92.4 | 206 | ≤17.7 | 0.0127 | 0.47 | 1.3 | 0.94 | 1.1 | 0.0362 | 0.00883 | 0.0208 | ≤0.00157
41464-47-5 | 46 | 39.8 | 2170 | 5250 | 3560 | 5060 | 173 | 44.6 | 110 | 11.6 | 0.00507 | 0.195 | 0.482 | 0.392 | 0.463 | 0.015 | 0.00426 | 0.011 | 0.00103
2437-79-8 | 47 | 135 | 5100 | 13300 | 7590 | 13800 | 1380 | 75.7 | 149 | 19.6 | 0.0172 | 0.46 | 1.22 | 0.837 | 1.26 | 0.12 | 0.00724 | 0.015 | 0.00174
70362-47-9 | 48 | 136 | 6780 | 16600 | 10900 | 17100 | 883 | 127 | 312 | 24 | 0.0173 | 0.609 | 1.52 | 1.2 | 1.56 | 0.0765 | 0.0121 | 0.0314 | 0.0021
41464-40-8 | 49 | 370 | 16700 | 39200 | 25500 | 47500 | 13900 | 326 | 792 | 56.5 | 0.047 | 1.5 | 3.6 | 2.81 | 4.35 | 1.2 | 0.0312 | 0.0798 | 0.005
62796-65-0 | 50 | ND | 84.3 | 264 | 155 | 165 | ND | ≤2.42 | ≤4.48 | ND | ND | 0.00757 | 0.0242 | 0.0171 | 0.0151 | ND | ≤0.000231 | ≤0.000451 | ND
68194-04-7 | 51 | 26.1 | 1470 | 3950 | 2380 | 3310 | 101 | 23.1 | 59.1 | ≤5.62 | 0.00333 | 0.132 | 0.363 | 0.262 | 0.303 | 0.00876 | 0.00221 | 0.00595 | ≤0.000498
35693-99-3 | 52 | 488 | 21300 | 46700 | 32600 | 73500 | 61800 | 3890 | 2340 | 106 | 0.0622 | 1.91 | 4.29 | 3.59 | 6.73 | 5.36 | 0.372 | 0.236 | 0.00939
41464-41-9 | 53 | 87.5 | 4700 | 12000 | 7180 | 12000 | 1270 | 79.5 | 182 | ≤14.5 | 0.0112 | 0.42 | 1.1 | 0.792 | 1.1 | 0.11 | 0.0076 | 0.0183 | ≤0.00128
15968-05-5 | 54 | 0.893 | 96.4 | 259 | 128 | 183 | 3.13 | 1.21 | 3.34 | ND | 0.000114 | 0.00866 | 0.0238 | 0.0141 | 0.0168 | 0.000271 | 0.000116 | 0.000336 | ND
74338-24-2 | 55 | 15.2 | 714 | 102 | 1010 | 939 | ND | 8.68 | 31.1 | 4.12 | 0.00194 | 0.0641 | 0.00937 | 0.111 | 0.086 | ND | 0.00083 | 0.00313 | 0.000365
41464-43-1 | 56 | 189 | 10700 | 791 | 14900 | 30600 | 3950 | 169 | 415 | 68.4 | 0.0241 | 0.961 | 0.0727 | 1.64 | 2.8 | 0.342 | 0.0162 | 0.0418 | 0.00606
70424-67-8 | 57 | 8.91 | 130 | 117 | 185 | 173 | ND | ND | 5.49 | ND | 0.00114 | 0.012 | 0.0107 | 0.02 | 0.0158 | ND | ND | 0.000553 | ND
41464-49-7 | 58 | 2.32 | 33.1 | ND | ND | ND | ND | ND | ND | ND | 0.000296 | 0.00297 | ND | ND | ND | ND | ND | ND | ND
74472-33-6 | 59 | 63.8 | 1900 | 5340 | 3560 | 3510 | 160 | 26.7 | 56.7 | 14 | 0.00813 | 0.17 | 0.49 | 0.392 | 0.321 | 0.014 | 0.00255 | 0.00571 | 0.0012
33025-41-1 | 60 | 108 | 7090 | 462 | 10400 | 19400 | 1620 | 103 | 252 | 34.8 | 0.0138 | 0.636 | 0.0424 | 1.15 | 1.78 | 0.14 | 0.00985 | 0.0254 | 0.00308
33284-53-6 & 32690-93-0 | 61+74 | 756 | 11900 | 3980 | 18400 | 37800 | 8180 | 197 | 475 | 47.4 | 0.09637 | 1.07 | 0.366 | 2.03 | 3.46 | 0.709 | 0.0188 | 0.0478 | 0.0042
54230-22-7 & 33284-54-7 | 62+65 | ND | ND | 138 | 56.3 | 102 | ND | ND | ND | ND | ND | ND | 0.0127 | 0.00621 | 0.00934 | ND | ND | ND | ND
74472-34-7 | 63 | 58.4 | 945 | 428 | 1290 | 2340 | 343 | 12.8 | 32.5 | 2.78 | 0.007445 | 0.0848 | 0.0393 | 0.142 | 0.214 | 0.0297 | 0.00122 | 0.00327 | 0.000246
52663-58-8 | 64 | 396 | 11000 | 20700 | 16700 | 33800 | 6460 | 221 | 564 | 59.2 | 0.0505 | 0.99 | 1.9 | 1.84 | 3.09 | 0.56 | 0.0211 | 0.0568 | 0.00524
32598-10-0 | 66 | 688 | 19000 | 3820 | 27200 | 56000 | 9420 | 312 | 787 | 81.6 | 0.0877 | 1.7 | 0.351 | 3 | 5.1 | 0.816 | 0.0298 | 0.0793 | 0.00723
73575-53-8 | 67 | 56.1 | 879 | 519 | 1170 | 1150 | ND | 12.9 | 34.4 | 2.66 | 0.00715 | 0.0789 | 0.0477 | 0.129 | 0.105 | ND | 0.00123 | 0.00347 | 0.000236
73575-52-7 | 68 | 1.67 | ND | ND | 45.8 | ND | ND | ND | ND | ND | 0.000213 | ND | ND | 0.00505 | ND | ND | ND | ND | ND
60233-24-1 | 69 | ND | ND | ND | ND | ND | ND | ND | ND | ND | ND | ND | ND | ND | ND | ND | ND | ND | ND
32598-11-1 & 70362-48-0 | 70+76 | 1690 | 27700 | 7100 | 42100 | 95000 | 42300 | 546 | 1600 | 130 | 0.215 | 2.49 | 0.65 | 4.64 | 8.7 | 3.67 | 0.0522 | 0.16 | 0.0115
41464-42-0 | 72 | 3.27 | 80.4 | 119 | 117 | 174 | ND | 0.913 | 2.57 | ND | 0.000417 | 0.00722 | 0.0109 | 0.0129 | 0.0159 | ND | 8.73e-05 | 0.000259 | ND
74338-23-1 | 73 | 1.03 | ND | ND | ND | ND | ND | ND | ND | ND | 0.000131 | ND | ND | ND | ND | ND | ND | ND | ND
32598-12-2 | 75 | ND | 520 | 435 | 279 | 1550 | 131 | 15.9 | 54.9 | ND | ND | 0.047 | 0.04 | 0.0308 | 0.142 | 0.0114 | 0.00152 | 0.00553 | ND
32598-13-3 | 77 | 12.6 | 2150 | 40.9 | 2590 | 4290 | 174 | 33.8 | 84.6 | 36.1 | 0.00161 | 0.193 | 0.00376 | 0.286 | 0.393 | 0.0151 | 0.00323 | 0.0084 | 0.0032
70362-49-1 | 78 | ND | ND | ND | ND | ND | ND | ND | ND | ND | ND | ND | ND | ND | ND | ND | ND | ND | ND
41464-48-6 | 79 | ND | ND | ND | ND | ND | ND | ND | ND | ND | ND | ND | ND | ND | ND | ND | ND | ND | ND
33284-52-5 | 80 | ND | ND | ND | ND | ND | ND | ND | ND | ND | ND | ND | ND | ND | ND | ND | ND | ND | ND
70362-50-4 | 81 | 0.512 | 111 | 1.96 | 156 | 230 | 16.4 | 3.33 | 4.63 | 1.35 | 6.53e-05 | 0.00996 | 0.00018 | 0.0172 | 0.021 | 0.00142 | 0.000318 | 0.000466 | 0.00012
52663-62-4 | 82 | 25 | 1510 | ≤38.6 | 2170 | 7370 | 10100 | 119 | 240 | 53.2 | 0.0032 | 0.136 | ≤0.00355 | 0.239 | 0.675 | 0.875 | 0.0114 | 0.024 | 0.00471
60145-20-2 | 83 | 9.67 | 410 | 28.6 | 630 | 1990 | 3800 | 70.5 | 83.4 | ≤11 | 0.00123 | 0.037 | 0.00263 | 0.069 | 0.182 | 0.33 | 0.00674 | 0.0084 | ≤0.00097
52663-60-2 | 84 | 145 | 2270 | 578 | 3660 | 12300 | 28000 | 1670 | 693 | 66.2 | 0.0815 | 0.204 | 0.0531 | 0.404 | 1.13 | 2.4 | 0.16 | 0.0698 | 0.00586
65510-45-4 & 18259-05-7 | 85+116 | 38.3 | 1300 | 50.9 | 2770 | 8200 | 13800 | 71.1 | 288 | ≤30 | 0.00488 | 0.12 | 0.00468 | 0.305 | 0.75 | 1.2 | 0.0068 | 0.029 | ≤0.003
55312-69-1 | 86 | ND | 169 | 10.2 | 373 | 1040 | ND | ND | ND | ≤5.68 | ND | 0.0152 | 0.000937 | 0.0411 | 0.0952 | ND | ND | ND | ≤0.000503
38380-02-8 & 74472-39-2 | 87+125 | 78.5 | 2230 | 90.7 | 4180 | 13100 | 41500 | 3680 | 995 | 74.9 | 0.01 | 0.2 | 0.00833 | 0.461 | 1.2 | 3.6 | 0.352 | 0.1 | 0.00664
55215-17-3 & 68194-05-8 | 88+91 | 113 | 1140 | 762 | 2210 | 7380 | 11700 | 102 | 274 | 22.5 | 0.0144 | 0.102 | 0.07 | 0.244 | 0.676 | 1.01 | 0.00975 | 0.0276 | 0.00199
73575-57-2 | 89 | 15.8 | 272 | 66.7 | 469 | 1410 | 575 | 4.61 | ≤17.5 | 5.57 | 0.00201 | 0.0244 | 0.00613 | 0.0517 | 0.129 | 0.0498 | 0.000441 | ≤0.00176 | 0.000493
68194-07-0 & 37680-73-2 | 90+101 | 268 | 5700 | 527 | 8490 | 27700 | 117000 | 41900 | 12800 | 118 | 0.0342 | 0.51 | 0.0484 | 0.936 | 2.54 | 10.1 | 4.01 | 1.29 | 0.0104
52663-61-3 | 92 | 38.7 | 810 | 131 | 1230 | 4140 | 16300 | 3770 | 884 | 13.6 | 0.00493 | 0.073 | 0.012 | 0.136 | 0.379 | 1.41 | 0.36 | 0.0891 | 0.0012
73575-56-1 | 93 | 14.2 | 165 | 127 | 232 | 556 | 1070 | ND | ND | ND | 0.00181 | 0.0148 | 0.0117 | 0.0256 | 0.0509 | 0.0927 | ND | ND | ND
73575-55-0 | 94 | 5.04 | 72.1 | 111 | 119 | 357 | 267 | ND | 6.09 | 0.974 | 0.000642 | 0.00647 | 0.0102 | 0.0131 | 0.0327 | 0.0231 | ND | 0.000614 | 8.63e-05
38379-99-6 | 95 | 374 | 4520 | 3310 | 6070 | 21300 | 76900 | 29900 | 9710 | 89.6 | 0.0477 | 0.406 | 0.304 | 0.669 | 1.95 | 6.66 | 2.86 | 0.978 | 0.00794
73575-54-9 | 96 | 5.69 | 138 | 323 | 245 | 718 | 413 | ≤3.74 | 10.5 | 1.22 | 0.000725 | 0.0124 | 0.0297 | 0.027 | 0.0657 | 0.0358 | ≤0.000358 | 0.00106 | 0.000108
41464-51-1 | 97 | 69.7 | 2430 | ≤92.4 | 3750 | 12500 | 29200 | 982 | 565 | 54 | 0.00889 | 0.218 | ≤0.00849 | 0.413 | 1.14 | 2.53 | 0.0939 | 0.0569 | 0.0048
60233-25-2 & 68194-06-9 | 98+102 | 36.9 | 490 | 482 | 748 | 2570 | 2960 | ND | ND | 9.28 | 0.0047 | 0.044 | 0.0443 | 0.0825 | 0.235 | 0.256 | ND | ND | 0.000822
38380-01-7 | 99 | 90.6 | 2880 | 231 | 5630 | 18300 | 41700 | 747 | 1130 | 35.5 | 0.0115 | 0.258 | 0.0212 | 0.621 | 1.68 | 3.61 | 0.0714 | 0.114 | 0.00314
39485-83-1 | 100 | ND | 23 | 53.7 | 48.3 | 131 | 116 | ND | ND | ND | ND | 0.0021 | 0.00493 | 0.00532 | 0.012 | 0.01 | ND | ND | ND
60145-21-3 | 103 | 2.17 | 39.7 | 88.7 | 72 | 188 | 313 | ND | 6.37 | ND | 0.000277 | 0.00356 | 0.00815 | 0.0079 | 0.0172 | 0.0271 | ND | 0.000642 | ND
56558-16-8 | 104 | 0.054 | 1.17 | ND | ND | 6.48 | ND | ND | ND | ND | 6.9e-06 | 0.000105 | ND | ND | 0.000593 | ND | ND | ND | ND
32598-14-4 | 105 | 55.9 | 3030 | 69.5 | 4840 | 16700 | 33800 | 434 | 764 | 107 | 0.00713 | 0.272 | 0.00638 | 0.534 | 1.53 | 2.93 | 0.0415 | 0.077 | 0.00948
70424-69-0 | 106 | ND | ND | ND | ND | ND | ND | ND | ND | ND | ND | ND | ND | ND | ND | ND | ND | ND | ND
70424-68-9 & 70424-70-3 | 107+124 | 3.87 | 186 | ND | 568 | 1670 | 5830 | 113 | 64.3 | 3.69 | 0.000493 | 0.0167 | ND | 0.0626 | 0.153 | 0.505 | 0.0108 | 0.00648 | 0.000327
70362-41-3 | 108 | ND | 24.8 | ND | ≤32.5 | 68.4 | ND | ND | ND | ND | ND | 0.00223 | ND | ≤0.00358 | 0.00626 | ND | ND | ND | ND
74472-35-8 | 109 | 6.58 | 348 | ND | 596 | 1900 | 5040 | 85.2 | 96.9 | 6.23 | 0.000839 | 0.0312 | ND | 0.0657 | 0.17 | 0.437 | 0.00815 | 0.00976 | 0.000552
38380-03-9 | 110 | 169 | 5570 | 149 | 8240 | 30200 | 105000 | 14400 | 3460 | 179 | 0.0215 | 0.5 | 0.0137 | 0.908 | 2.76 | 9.1 | 1.38 | 0.348 | 0.0158
39635-32-0 | 111 | ND | ND | ND | ND | ND | ND | ND | ND | ND | ND | ND | ND | ND | ND | ND | ND | ND | ND
74472-36-9 | 112 | ND | ND | ND | ND | ND | ND | ND | ND | ND | ND | ND | ND | ND | ND | ND | ND | ND | ND
68194-10-5 | 113 | ND | ND | ND | ND | ND | ND | ND | ND | ND | ND | ND | ND | ND | ND | ND | ND | ND | ND
74472-37-0 | 114 | 4.04 | 248 | 6.03 | 443 | 1320 | 1930 | 17 | 46 | 5.86 | 0.000515 | 0.0223 | 0.000554 | 0.0488 | 0.121 | 0.167 | 0.0016 | 0.0046 | 0.000519
74472-38-1 | 115 | 3 | 504 | 9 | 347 | 1240 | 283 | ND | ND | ND | 0.0004 | 0.0452 | 0.0008 | 0.0382 | 0.114 | 0.0245 | ND | ND | ND
68194-11-6 | 117 | 5.9 | 524 | ND | 6.3 | 921 | ND | ND | ND | ND | 0.00075 | 0.047 | ND | 0.0007 | 0.0843 | ND | ND | ND | ND
31508-00-6 | 118 | 88.1 | 4460 | 110 | 6980 | 23300 | 78900 | 5610 | 1980 | 101 | 0.0112 | 0.4 | 0.01 | 0.77 | 2.13 | 6.84 | 0.536 | 0.199 | 0.00895
56558-17-9 | 119 | ND | 134 | 8.35 | 243 | 682 | 1090 | ND | 24.4 | ≤3.12 | ND | 0.012 | 0.000767 | 0.0268 | 0.0624 | 0.0945 | ND | 0.00246 | ≤0.000276
68194-12-7 | 120 | ND | 3.21 | ND | ND | ≤15.1 | ND | ND | ND | ND | ND | 0.000288 | ND | ND | ≤0.00138 | ND | ND | ND | ND
56558-18-0 | 121 | ND | ND | ND | ND | ND | ND | ND | ND | ND | ND | ND | ND | ND | ND | ND | ND | ND | ND
76842-07-4 | 122 | 2 | 127 | ND | 204 | 626 | 907 | 23.6 | 16.9 | ≤3.04 | 0.0003 | 0.0114 | ND | 0.0225 | 0.0573 | 0.0786 | 0.00226 | 0.0017 | ≤0.000269
65510-44-3 | 123 | 3.33 | 164 | 4.72 | 277 | 789 | 1150 | 5.02 | 27.8 | 3.24 | 0.000425 | 0.0147 | 0.000434 | 0.0305 | 0.0722 | 0.0997 | 0.00048 | 0.0028 | 0.000287
57465-28-8 | 126 | 0.284 | 21 | 0.559 | 33.6 | 103 | 37.3 | 2.13 | 2.28 | 1.76 | 3.62e-05 | 0.0019 | 5.14e-05 | 0.0037 | 0.00943 | 0.00323 | 0.000204 | 0.00023 | 0.000156
39635-33-1 | 127 | ND | ND | ND | ND | ND | ND | ND | ND | ND | ND | ND | ND | ND | ND | ND | ND | ND | ND
38380-07-3 | 128 | 15.9 | 173 | ND | 369 | 1150 | 15200 | 5200 | 789 | ≤50 | 0.00203 | 0.0155 | ND | 0.0407 | 0.105 | 1.32 | 0.5 | 0.0795 | ≤0.004
55215-18-4 | 129 | ND | 61 | ≤5.85 | 134 | 435 | 4720 | 1330 | 198 | 9.94 | ND | 0.0055 | ≤0.000537 | 0.0148 | 0.0398 | 0.409 | 0.127 | 0.0199 | 0.00088
52663-66-8 | 130 | 4.42 | 69.8 | 1.28 | 126 | 447 | 4950 | 2520 | 587 | 7.75 | 0.000563 | 0.00627 | 0.000118 | 0.0139 | 0.0409 | 0.429 | 0.241 | 0.0591 | 0.000686
61798-70-7 | 131 | 1.36 | 18.8 | ≤0.517 | 43.7 | 141 | 1390 | 566 | 121 | ND | 0.000173 | 0.00169 | ≤0.0000475 | 0.00482 | 0.0129 | 0.12 | 0.0541 | 0.0122 | ND
38380-05-1 | 132 | 36.5 | 464 | 6.53 | 634 | 2110 | 28500 | 27700 | 9860 | 55.2 | 0.00465 | 0.0416 | 0.0006 | 0.0699 | 0.193 | 2.47 | 2.65 | 0.993 | 0.00489
35694-04-3 | 133 | 1.05 | 10.3 | ≤0.175 | 14.2 | 54.2 | 690 | 923 | 305 | ND | 0.000134 | 0.000925 | ≤0.0000161 | 0.00157 | 0.00496 | 0.06 | 0.0882 | 0.0307 | ND
52704-70-8 & 68194-15-0 | 134+143 | 4.8 | 68.7 | 1.39 | 107 | 369 | 4160 | 3660 | 1270 | 6.94 | 0.00061 | 0.00617 | 0.000128 | 0.0118 | 0.0338 | 0.36 | 0.35 | 0.128 | 0.000615
52744-13-5 | 135 | ND | 140 | ND | 95.4 | 466 | 6810 | 10500 | 5540 | 12.8 | ND | 0.0126 | ND | 0.0105 | 0.0427 | 0.59 | 1 | 0.558 | 0.00113
38411-22-2 | 136 | 26.2 | 166 | 3.17 | 151 | 550 | 8330 | 15800 | 10600 | 17.1 | 0.00334 | 0.0149 | 0.000291 | 0.0166 | 0.0504 | 0.722 | 1.51 | 1.07 | 0.00152
35694-06-5 | 137 | 3.49 | 67.7 | 1.52 | 161 | 456 | 5220 | 163 | 144 | 3.99 | 0.000445 | 0.00608 | 0.00014 | 0.0178 | 0.0418 | 0.452 | 0.0156 | 0.0145 | 0.000353
35065-28-2 & 74472-44-9 | 138+163 | 141 | 819 | 24.8 | 1230 | 3780 | 65500 | 83000 | 33000 | 171 | 0.018 | 0.0735 | 0.00228 | 0.136 | 0.346 | 5.68 | 7.94 | 3.3 | 0.0151
56030-56-9 | 139 | 1.19 | 19.9 | ND | 35.9 | 116 | 1160 | 47 | 46.5 | ND | 0.000152 | 0.00179 | ND | 0.00396 | 0.0106 | 0.1 | 0.0045 | 0.00468 | ND
59291-64-4 | 140 | ND | ND | ND | 9 | 30.8 | 322 | ND | ND | ND | ND | ND | ND | 0.001 | 0.00282 | 0.0279 | ND | ND | ND
52712-04-6 | 141 | 38.4 | 239 | 2.64 | 247 | 870 | 11500 | 27700 | 16600 | 61.6 | 0.0049 | 0.0214 | 0.000242 | 0.0272 | 0.08 | 0.997 | 2.65 | 1.67 | 0.00546
41411-61-4 | 142 | ND | ND | ND | 2.61 | 7.59 | 27.2 | ND | ND | ND | ND | ND | ND | 0.000288 | 0.000695 | 0.00236 | ND | ND | ND
68194-14-9 | 144 | 10.5 | 61.5 | 0.883 | 66.6 | 213 | 2610 | 6640 | 5040 | 8.13 | 0.00134 | 0.00552 | 8.11e-05 | 0.00734 | 0.0195 | 0.226 | 0.635 | 0.508 | 0.00072
74472-40-5 | 145 | 0.073 | 0.931 | ≤0.094 | 2.28 | 6.69 | 27.6 | ND | 4.42 | ND | 9.3e-06 | 8.36e-05 | ≤0.0000086 | 0.000251 | 0.000612 | 0.00239 | ND | 0.000445 | ND
51908-16-8 | 146 | 15 | 128 | 1.58 | 154 | 511 | 7870 | 11900 | 5700 | 19.3 | 0.0019 | 0.0115 | 0.000145 | 0.017 | 0.0468 | 0.682 | 1.14 | 0.57 | 0.00171
68194-13-8 | 147 | 24 | 10.9 | 8.9 | 59.8 | 391 | 210 | 1890 | ND | 5.6 | 0.0031 | 0.000979 | 0.00082 | 0.00659 | 0.0358 | 0.018 | 0.181 | ND | 0.0005
74472-41-6 | 148 | 0.065 | 0.541 | ≤0.032 | 1.13 | 3.31 | 25.1 | ≤1.68 | 0.49 | ND | 8.3e-06 | 4.86e-05 | ≤0.0000029 | 0.000125 | 0.000303 | 0.00218 | ≤0.000161 | 4.9e-05 | ND
38380-04-0 | 149 | 183 | 860 | 23.3 | 692 | 2470 | 44400 | 96500 | 68500 | 157 | 0.0233 | 0.077 | 0.00214 | 0.0763 | 0.226 | 3.85 | 9.23 | 6.9 | 0.0139
68194-08-1 | 150 | 0.103 | 0.842 | ≤0.15 | 1.84 | 5.5 | 44.3 | 2.34 | 1.18 | ND | 1.31e-05 | 7.56e-05 | ≤0.000014 | 0.000203 | 0.0005 | 0.00384 | 0.000224 | 0.000119 | ND
52663-63-5 | 151 | 74.1 | 236 | ≤4.72 | 121 | 480 | 7920 | 34700 | 34500 | 152 | 0.00945 | 0.0212 | ≤0.000434 | 0.0133 | 0.044 | 0.686 | 3.32 | 3.48 | 0.0135
68194-09-2 | 152 | 0.214 | 1.73 | 0.219 | 4.15 | 12.8 | 59.3 | 0.84 | 1.77 | ND | 2.73e-05 | 0.000155 | 2.01e-05 | 0.000458 | 0.00117 | 0.00514 | 8e-05 | 0.000178 | ND
35065-27-1 | 153 | 208 | 737 | 20.5 | 759 | 2290 | 44000 | 103000 | 70400 | 439 | 0.0265 | 0.0662 | 0.00188 | 0.0837 | 0.21 | 3.8 | 9.85 | 7.09 | 0.0389
60145-22-4 | 154 | ND | ≤6.29 | ND | 17.1 | 36.1 | 503 | 38.8 | 13.4 | ND | ND | ≤0.000565 | ND | 0.00188 | 0.033 | 0.0436 | 0.00371 | 0.00135 | ND
33979-03-2 | 155 | ND | ND | 0.015 | ND | ND | 0.149 | ND | ND | ND | ND | ND | 1.4e-06 | ND | ND | 1.29e-05 | ND | ND | ND
38380-08-4 | 156 | 7.49 | 90.7 | 3.72 | 255 | 665 | 8440 | 4860 | 946 | 17.6 | 0.000955 | 0.00814 | 0.000342 | 0.0281 | 0.0609 | 0.732 | 0.465 | 0.0953 | 0.00156
69782-90-7 | 157 | 1.46 | 22 | 1.03 | 70.9 | 175 | 1870 | 252 | 63.8 | ≤7.92 | 0.000186 | 0.002 | 9.46e-05 | 0.00782 | 0.016 | 0.162 | 0.0241 | 0.00643 | ≤0.000702
74472-42-7 | 158 | 10.4 | 116 | 2.13 | 221 | 627 | 8620 | 7960 | 3280 | 59.4 | 0.00133 | 0.0104 | 0.000196 | 0.0244 | 0.0574 | 0.747 | 0.761 | 0.33 | 0.00526
39635-35-3 | 159 | ND | ND | ND | ND | ND | ND | ND | ND | ND | ND | ND | ND | ND | ND | ND | ND | ND | ND
41411-62-5 | 160 | 1.68 | 17.6 | 13.5 | ND | ND | 253 | ND | ND | ND | 0.000214 | 0.00158 | 0.00124 | ND | ND | 0.0219 | ND | ND | ND
74472-43-8 | 161 | ND | ND | ND | ND | ND | ND | ND | ND | ND | ND | ND | ND | ND | ND | ND | ND | ND | ND
39635-34-2 | 162 | ≤0.163 | 2.05 | ≤0.11 | 6.95 | 20.2 | 238 | ND | ND | ND | ≤0.0000208 | 0.000184 | ≤0.000010 | 0.000766 | 0.00185 | 0.0206 | ND | ND | ND
74472-45-0 | 164 | 7.57 | 67.2 | ≤0.963 | 89.2 | 325 | 4720 | 6500 | 2830 | 14.9 | 0.000965 | 0.00603 | ≤0.0000885 | 0.00983 | 0.0298 | 0.409 | 0.62 | 0.285 | 0.00132
74472-46-1 | 165 | ND | ND | ND | ND | 1.36 | 9.65 | ND | ND | ND | ND | ND | ND | ND | 0.000124 | 0.000836 | ND | ND | ND
41411-63-6 | 166 | ND | 9.29 | ND | 12.9 | 41.1 | 408 | ≤367 | ≤560 | ≤50 | ND | 0.000834 | ND | 0.00142 | 0.00376 | 0.0356 | ≤0.0351 | ≤0.056 | ≤0.004
52663-72-6 | 167 | 2.52 | 32.4 | 1.1 | 80.7 | 207 | 3100 | 1990 | 278 | 4.96 | 0.000321 | 0.00291 | 0.0001 | 0.0089 | 0.019 | 0.27 | 0.19 | 0.028 | 0.000439
59291-65-5 | 168 | ND | ND | ND | 3.07 | 7.62 | 91.4 | ND | ND | ND | ND | ND | ND | 0.000338 | 0.000698 | 0.00792 | ND | ND | ND
32774-16-6 | 169 | ≤0.08 | ≤0.17 | 0.132 | ≤0.106 | 0.196 | 0.806 | ≤0.82 | 0.395 | ≤0.32 | ≤0.00001 | ≤0.000015 | 1.21e-05 | ≤0.0000117 | 1.79e-05 | 6.99e-05 | ≤0.000078 | 3.98e-05 | ≤0.000028
35065-30-6 | 170 | 55.9 | 161 | 1.15 | 69.3 | 248 | 5590 | 41500 | 28700 | 180 | 0.00713 | 0.0144 | 0.000106 | 0.00764 | 0.0227 | 0.484 | 3.97 | 2.89 | 0.016
52663-71-5 | 171 | 21.3 | 56.4 | ND | 18 | 60.2 | 1700 | 12200 | 8530 | ≤30.7 | 0.00272 | 0.00506 | ND | 0.002 | 0.00551 | 0.15 | 1.17 | 0.859 | ≤0.00272
52663-74-8 | 172 | 12.6 | 27.6 | ≤0.125 | 6.36 | 32.3 | 822 | 7390 | 6770 | 41.9 | 0.00161 | 0.00248 | ≤0.0000115 | 0.000701 | 0.00296 | 0.0712 | 0.706 | 0.682 | 0.00371
68194-16-1 | 173 | ND | 6.19 | ND | ≤2.36 | ≤7.45 | 194 | 911 | 503 | ND | ND | 0.000556 | ND | ≤0.000260 | ≤0.000682 | 0.0168 | 0.0871 | 0.0507 | ND
38411-25-5 | 174 | 112 | 241 | 0.843 | 33 | 186 | 3540 | 50400 | 66000 | 2060 | 0.0143 | 0.0216 | 7.74e-05 | 0.0036 | 0.017 | 0.307 | 4.82 | 6.6 | 0.182
40186-70-7 | 175 | ≤3.23 | 7.92 | ND | 1.56 | 6.48 | 185 | 2010 | 2060 | 9.91 | ≤0.000412 | 0.000711 | ND | 0.000172 | 0.000593 | 0.0168 | 0.192 | 0.208 | 0.000878
52663-65-7 | 176 | 14.4 | 31 | 0.114 | 4.05 | 21 | 494 | 6250 | 7520 | 58.4 | 0.00184 | 0.0028 | 1.05e-05 | 0.000447 | 0.0019 | 0.0428 | 0.598 | 0.758 | 0.00517
52663-70-4 | 177 | 48.1 | 125 | ≤0.486 | 17.1 | 103 | 2650 | 24400 | 26300 | 312 | 0.00613 | 0.0112 | ≤0.0000446 | 0.00188 | 0.00943 | 0.23 | 2.33 | 2.65 | 0.0276
52663-67-9 | 178 | 23 | 44 | ≤0.091 | 4.28 | 28.9 | 526 | 8790 | 13200 | 838 | 0.0029 | 0.004 | ≤0.0000084 | 0.000472 | 0.00265 | 0.0456 | 0.84 | 1.33 | 0.0742
52663-64-6 | 179 | 61.8 | 117 | ≤0.289 | 9.72 | 65.1 | 1110 | 20100 | 33100 | 3030 | 0.00788 | 0.0105 | ≤0.0000265 | 0.00107 | 0.00596 | 0.0962 | 1.92 | 3.33 | 0.268
35065-29-3 | 180 | 319 | 424 | 1.98 | 90 | 400 | 7090 | 97000 | 113000 | 13100 | 0.0407 | 0.0381 | 0.000182 | 0.01 | 0.04 | 0.614 | 9.3 | 11.4 | 1.16
74472-47-2 | 181 | 0.183 | 1.02 | ND | < 1.67 | 4.2 | 195 | 151 | ND | ND | 2.33e-05 | 9.16e-05 | ND | <0.000184 | 0.00038 | 0.0169 | 0.0144 | ND | ND
60145-23-5 | 182 | ≤0.096 | ND | ≤0.028 | 0.405 | 1.43 | 46.6 | 74.2 | ND | ND | ≤0.000012 | ND | ≤0.000002 | 4.47e-05 | 0.000131 | 0.00404 | 0.00709 | ND | ND
52663-69-1 | 183 | 73.8 | 110 | ND | 26.5 | 89.9 | 2070 | 27900 | 32500 | 1480 | 0.00941 | 0.0099 | ND | 0.00292 | 0.00823 | 0.179 | 2.67 | 3.27 | 0.131
74472-48-3 | 184 | ≤0.034 | ND | ND | ≤0.042 | ≤0.199 | 3.64 | 3.43 | ND | ND | ≤0.0000043 | ND | ND | ≤0.0000046 | ≤0.0000182 | 0.000316 | 0.000328 | ND | ND
52712-05-7 | 185 | 19.7 | ≤23.4 | ND | 3.8 | < 13.7 | 298 | 6150 | 10400 | 738 | 0.00251 | ≤0.00210 | ND | 0.00042 | <0.00125 | 0.0258 | 0.588 | 1.05 | 0.0654
74472-49-4 | 186 | ND | ND | ND | ≤0.066 | ≤0.169 | 3.33 | ND | ND | ND | ND | ND | ND | ≤0.0000073 | ≤0.0000155 | 0.000289 | ND | ND | ND
52663-68-0 | 187 | 154 | 288 | 0.749 | 26.5 | 187 | 3030 | 51500 | 87900 | 33200 | 0.0196 | 0.0258 | 6.88e-05 | 0.00292 | 0.0171 | 0.263 | 4.92 | 8.86 | 2.94
74487-85-7 | 188 | ND | ND | 0.033 | ≤0.04 | 0.175 | 4.1 | 4.7 | ND | 1.02 | ND | ND | 3e-06 | ≤0.000004 | 1.6e-05 | 0.000355 | 0.00045 | ND | 9.04e-05
39635-31-9 | 189 | 1.17 | 4.36 | 0.116 | 4.53 | 10.9 | 246 | 1290 | 451 | 4.4 | 0.000149 | 0.000391 | 1.06e-05 | 0.000499 | 0.000998 | 0.0213 | 0.123 | 0.0454 | 0.00039
41411-64-7 | 190 | 14.4 | 32 | 0.0219 | 10.8 | 42.1 | 1040 | 8340 | 7390 | 64.2 | 0.00184 | 0.0029 | 2.01e-06 | 0.00119 | 0.00386 | 0.0901 | 0.797 | 0.744 | 0.00569
74472-50-7 | 191 | 2.25 | 6.38 | 0.054 | ≤2.21 | 8.06 | 211 | 1960 | 1290 | ND | 0.000287 | 0.000573 | 5e-06 | ≤0.000244 | 0.000738 | 0.0183 | 0.187 | 0.13 | ND
74472-51-8 | 192 | ND | ND | ND | ND | ND | ND | ND | ND | ND | ND | ND | ND | ND | ND | ND | ND | ND | ND
69782-91-8 | 193 | ≤18.6 | 22.9 | ND | 3.31 | ≤23.5 | 270 | 4870 | 5720 | 83.2 | ≤0.00237 | 0.00206 | ND | 0.000365 | ≤0.00215 | 0.023 | 0.466 | 0.576 | 0.00737
35694-08-7 | 194 | 78.7 | 79.8 | 0.386 | 4.17 | 57.1 | 245 | 20200 | 35100 | 41100 | 0.01 | 0.00716 | 3.55e-05 | 0.00046 | 0.00523 | 0.0212 | 1.93 | 3.54 | 3.64
52663-78-2 | 195 | 28.5 | 31.1 | 0.14 | 1.32 | 18.2 | 127 | 8660 | 14100 | 2020 | 0.00363 | 0.00279 | 1.3e-05 | 0.000146 | 0.00167 | 0.011 | 0.828 | 1.42 | 0.179
42740-50-1 | 196 | 41.5 | 49.5 | ≤0.205 | 2.47 | 29 | 135 | 11300 | 22100 | 16000 | 0.00529 | 0.00444 | ≤0.0000188 | 0.000272 | 0.0026 | 0.0117 | 1.08 | 2.23 | 1.4
33091-17-7 | 197 | ND | ND | ND | ND | 2.84 | ≤12 | 836 | 1400 | 440 | ND | ND | ND | ND | 0.00026 | ≤0.0010 | 0.0799 | 0.14 | 0.039
68194-17-2 | 198 | ND | ≤9.27 | ND | ND | ND | ≤21.7 | 1130 | 2160 | 1460 | ND | ≤0.000832 | ND | ND | ND | ≤0.00188 | 0.108 | 0.218 | 0.129
52663-75-9 | 199 | 137 | 126 | ND | ≤13.3 | 104 | 230 | 23100 | 57400 | 208000 | 0.0175 | 0.0113 | ND | ≤0.00147 | 0.00952 | 0.02 | 2.21 | 5.78 | 18.4
52663-73-7 | 200 | 17.9 | ≤17.3 | ND | ND | 12.4 | ≤41.4 | 3130 | 7090 | 7160 | 0.00228 | ≤0.00155 | ND | ND | 0.00114 | ≤0.00359 | 0.299 | 0.714 | 0.634
40186-71-8 | 201 | 14.4 | 13.9 | ND | 1.02 | 9.57 | 27.4 | 2680 | 7350 | 12100 | 0.00184 | 0.00125 | ND | 0.000112 | 0.000876 | 0.00238 | 0.256 | 0.74 | 1.07
2136-99-4 | 202 | 21 | 31.5 | ≤0.144 | 3.11 | 27.5 | 41.8 | 4620 | 12400 | 60200 | 0.0027 | 0.00283 | ≤0.0000132 | 0.000343 | 0.00252 | 0.00362 | 0.442 | 1.25 | 5.33
52663-76-0 | 203 | 60.8 | 74.4 | ≤0.302 | 4.82 | 56.7 | 137 | 13700 | 31200 | 131000 | 0.00775 | 0.00668 | ≤0.0000277 | 0.000531 | 0.00519 | 0.0119 | 1.31 | 3.14 | 11.6
74472-52-9 | 204 | ND | ND | ND | ND | 0.143 | ND | 1.64 | 0.628 | 3.26 | ND | ND | ND | ND | 1.31e-05 | ND | 0.000157 | 6.33e-05 | 0.000289
74472-53-0 | 205 | 3.35 | 3.51 | 0.089 | 0.245 | 2.15 | 12.7 | 1190 | 1650 | 263 | 0.000427 | 0.000315 | 8.2e-06 | 2.7e-05 | 0.000197 | 0.0011 | 0.114 | 0.166 | 0.0233
40186-72-9 | 206 | 31.5 | 78.1 | 0.474 | 6.41 | 79 | 31.8 | 6340 | 12400 | 346000 | 0.00402 | 0.00701 | 4.35e-05 | 0.000707 | 0.0072 | 0.00276 | 0.606 | 1.25 | 30.6
52663-79-3 | 207 | 4.74 | 6.75 | ≤0.044 | 0.53 | 7.31 | 3.4 | 642 | 1840 | 29400 | 0.000604 | 0.000606 | ≤0.0000040 | 5.8e-05 | 0.000669 | 0.0003 | 0.0614 | 0.185 | 2.6
52663-77-1 | 208 | 7.45 | 29.9 | ≤0.158 | 3 | 28.8 | 10.1 | 1620 | 3140 | 142000 | 0.00095 | 0.00268 | ≤0.0000145 | 0.0003 | 0.00264 | 0.000875 | 0.155 | 0.316 | 12.6
2051-24-3 | 209 | 0.797 | 15.2 | 0.254 | 1.51 | 27 | 2.3 | 938 | 290 | 72900 | 0.000102 | 0.00136 | 2.33e-05 | 0.000166 | 0.0025 | 0.0002 | 0.0897 | 0.029 | 6.46

## Sabbah and Bouguerra (1991)
Reference: | Sabbah and Bouguerra (1991)
Mixtures Source: | Rhône Poulenc, France
Analytical Methods: | HRGC-FID and HRGC-MS
Columns: | CP-Sil 5 25 m × 0.32 mm ID × 0.12 μm and OV-101 25 m × 0.25 mm ID × 0.20 μm
Calibration Method: | Area Percent Normalization with Response Factors
Methods Notes: | A Nermag RlO-1OC mass spectrometer was used in electron impact mode. ECD was utilized in determining retention indices.
Congener nomenclature generally follows Ballschmiter and Zell (1980), yet there are two discrepancies in the congener structural names: Sabbah and Bouguerra call 2,2',3,6,6'-pentachlorobiphenyl PCB #97, but the given structural name maps to PCB 96 in the Schulte and Malisch (1983) system. And, they refer to 2,2’,3,3’,4’,5,5’-heptachlorobiphenyl as PCB #201, which corresponds with PCB 199 according to Schulte and Malisch (1983).
Extraction Notes: | The source article is in French; translation supported by Google Translate. Congeners marked "NQ" were present in trace amounts.
Mass %
|  |  | Phenochlor DP5 |  | Phenochlor DP6
| CASRN | PCB # | FID | MS | FID | MS
| 13029-08-8 & 33146-45-1 | 4+10 | ND | ND | ND | ND
| 16605-91-7 & 34883-43-7 | 5+8 | ND | ND | ND | ND
| 25569-80-6 | 6 | ND | ND | ND | ND
| 33284-50-3 | 7 | ND | ND | ND | ND
| 37680-66-3 & 2050-68-2 | 17+15 | ND | ND | ND | ND
| 38444-78-9 & 38444-77-8 | 16+32 | ND | ND | ND | ND
| 37680-65-2 | 18 | ND | ND | ND | ND
| 38444-73-4 | 19 | ND | ND | ND | ND
| 38444-85-8 & 68194-04-7 | 22+51 | ND | ND | ND | ND
| 55702-45-9 | 24 | ND | ND | ND | ND
| 38444-81-4 & 37680-68-5 | 26+34 | ND | ND | ND | ND
| 7012-37-5 | 28 | ND | ND | ND | ND
| 15862-07-4 | 29 | ND | ND | ND | ND
| 16606-02-3 | 31 | ND | ND | ND | ND
| 38444-86-9 | 33 | ND | ND | ND | ND
| 38444-87-0 | 36 | ND | ND | ND | ND
| 38444-90-5 | 37 | NQ | NQ | 0.03 | 0.02
| 38444-93-8 | 40 | 0.02 | 0.02 | ND | ND
| 41464-42-0 & 52663-59-9 | 72+41 | 0.6 | 0.54 | 0.11 | 0.1
| 36559-22-5 & 41464-39-5 | 42+44 | 2.3 | 2.35 | 0.22 | 0.15
| 2437-79-8 | 47 | NQ | NQ | ND | ND
| 41464-40-8 | 49 | 1.11 | 1.32 | 0.2 | 0.26
| 35693-99-3 | 52 | 5.48 | 5.25 | 0.54 | 0.48
| 32598-10-0 & 38379-99-6 | 66+95 | 7.44 | 6.98 | 0.75 | 0.45
| 32598-11-1 | 70 | 3.2 | 3.5 | 0.25 | 0.15
| 32690-93-0 | 74 | 0.46 | 0.44 | ND | ND
| 41464-48-6 & 37680-73-2 | 79+101 | 8.57 | 8.7 | 1.68 | 2.2
| 33284-52-5 & 73575-57-2 | 80+89 | 0.41 | 0.4 | 0.08 | 0.12
| 52663-61-3& 52663-60-2 | 92+84 | 4.05 | 4 | 0.31 | 0.3
| 65510-45-4 | 85 | NQ | NQ | 0.37 | 0.32
| 38380-02-8 | 87 | 5.03 | 4.93 | 0.69 | 0.84
| 73575-54-9 | 96 | 2.62 | 2.82 | 0.29 | 0.39
| 38380-01-7 | 99 | 3.4 | 3.2 | 0.36 | 0.29
| 68194-06-9 | 102 | 0.75 | 0.55 | ND | ND
| 70424-69-0 & 31508-00-6 & 38380-04-0 | 106+118+149 | 13.2 | 14.1 | 5.35 | 6.1
| 38380-03-9 | 110 | 8.65 | 8.6 | 1.81 | 2.21
| 56558-17-9 | 119 | 0.37 | 0.28 | ND | ND
| 68194-12-7 | 120 | 0.83 | 0.86 | NR | NR
| 38380-07-3 | 128 | 1.93 | 2.16 | 4.86 | 4.38
| 55215-18-4 | 129 | 0.63 | 0.74 | NQ | 0.12
| 52663-66-8 | 130 | 0.55 | 0.59 | NQ | 0.07
| 61798-70-7 & 68194-15-0 | 131+143 | 0.79 | 0.53 | 0.43 | 0.38
| 38380-05-1 | 132 | 5.5 | 4.88 | NQ | NQ
| 38411-22-2 | 136 | 0.79 | 0.85 | 0.18 | 0.23
| 35694-06-5 | 137 | 0.39 | 0.43 | NQ | 0.09
| 35065-28-2 | 138 | 9.71 | 8.96 | 17.54 | 16.79
| 52712-04-6 & 52663-64-6 | 141+179 | 1.25 | 1.25 | 1.05 | 1.67
| 52663-63-5 | 151 | 0.68 | 0.76 | 0.28 | 0.53
| 35065-27-1 | 153 | 6.42 | 7.02 | 19.95 | 18.65
| 38380-08-4 & 52663-70-4 | 156+177 | 1.26 | 1.48 | 2.4 | 2.9
| 39635-35-3 | 159 | NQ | NQ | ND | ND
| 35065-30-6 | 170 | NQ | 0.18 | 21.48 | 18.4
| 68194-16-1 | 173 | NQ | NQ | 0.85 | 0.83
| 38411-25-5 | 174 | NQ | NQ | 0.56 | 0.59
| 35065-29-3 | 180 | 0.95 | 0.94 | 14.97 | 14.5
| 52663-68-0 | 187 | NQ | 0.25 | 0.95 | 1.21
| 35694-08-7 | 194 | ND | ND | NQ | 0.72
| 52663-78-2 | 195 | ND | ND | NQ | 0.67
| 42740-50-1 | 196 | ND | ND | NQ | 0.85
| 52663-75-9 | 199 | ND | ND | 1.46 | 1.5

## Schulz et al. (1989)
Reference: | Schulz et al. (1989)
Mixtures Source: | Schulz et al. refer readers to Duinker and Hillebrand (1983), which state "Clophens-, labeled 16571 (A30), 16557 (A40), 16572 (50), and 16573 (A60), and chlorobiphenyl standards were gifts from Bayer (Leverkussen FRG), from Analabs Inc. (Northhaven, CT) and from Dr. Palmork, Bergen, Norway." It is not explicitly stated which Clophen was obtained from which source. Aroclors were obtained from the U.S. Environmental Protection Agency.
Analytical Method: | MDGC-ECD
Columns: | SE-54 25 m × 0.32 mm ID × 0.25 μm and OV-210 30 m × 0.32 mm ID × 0.25 μm
Calibration Method: | External Standard Calibration
Original # Scheme Used by Authors: | Schulte and Malisch (1983) |  | /Ballschmiter et al. (1992)
Methods Notes: | Multidimensional GC-ECD was performed with the SE-54 column as the first column and the OV-210 as the second. The GC instrument was a Siemens Sichromat-2, and pure standards were purchased or synthesized for all 209 PCB congeners. Schulz et al. state that "the 0.05% concentration in the commercial mixtures" is treated "as the limit for the presence or absence of any individual congener." "The identity of the congeners potentially included in the cut is known from the retention time on the SE-54 column. This allows them to be identified on the basis of retention time data on the two columns in series and to be quantitated by analyzing, under identical cut conditions, quantitative mixtures of congeners with the use of SE-54 as the first column and OV-210, or C-87, as the second. Cuts were made for each domain in all Aroclors and Clophens and in synthetic mixtures of the corresponding individual congeners. For calibration purposes, all congeners were also injected as single compounds and analyzed under identical MDGC-ECD conditions."
Extraction Notes: | Authors call their analysis a "complete characterization;" however, congeners 1-3 are missing from their profiles. Schulz et al. state that monochlorobiphenyls appear "earlier than peak no. 1" in the chromatograms.
Weight %
| CASRN | PCB # | Clophen A30 | Clophen A50 | Clophen A60 | Aroclor 1016 | Aroclor 1242 | Aroclor 1254 | Aroclor 1260
| 13029-08-8 | 4 | 3.56 | <0.05 | <0.05 | 3.89 | 3.01 | <0.05 | <0.05
| 16605-91-7 | 5 | 0.1 | <0.05 | <0.05 | 0.13 | 0.06 | <0.05 | <0.05
| 25569-80-6 | 6 | 1.49 | <0.05 | <0.05 | 1.83 | 1.38 | <0.05 | <0.05
| 33284-50-3 | 7 | 0.36 | <0.05 | <0.05 | 0.6 | 0.6 | <0.05 | <0.05
| 34883-43-7 | 8 | 10.51 | <0.05 | <0.05 | 10.8 | 7.65 | <0.05 | <0.05
| 34883-39-1 | 9 | 0.39 | <0.05 | <0.05 | 0.95 | 0.54 | <0.05 | <0.05
| 33146-45-1 | 10 | 0.27 | <0.05 | <0.05 | 0.37 | 0.2 | <0.05 | <0.05
| 2050-67-1 | 11 | <0.05 | <0.05 | <0.05 | <0.05 | <0.05 | <0.05 | <0.05
| 2974-92-7 | 12 | <0.05 | <0.05 | <0.05 | <0.05 | <0.05 | <0.05 | <0.05
| 2974-90-5 | 13 | <0.05 | <0.05 | <0.05 | <0.05 | <0.05 | <0.05 | <0.05
| 34883-41-5 | 14 | <0.05 | <0.05 | <0.05 | <0.05 | <0.05 | <0.05 | <0.05
| 2050-68-2 | 15 | 3.05 | <0.05 | <0.05 | 2.9 | 1.51 | <0.05 | <0.05
| 38444-78-9 | 16 | 3.01 | <0.05 | <0.05 | 2.86 | 2.01 | <0.05 | <0.05
| 37680-66-3 | 17 | 4.55 | <0.05 | <0.05 | 3.84 | 2.88 | 0.19 | <0.05
| 37680-65-2 | 18 | 8.81 | <0.05 | <0.05 | 9.03 | 6.28 | 0.41 | <0.05
| 38444-73-4 | 19 | 1.08 | <0.05 | <0.05 | 0.96 | 0.53 | <0.05 | <0.05
| 38444-84-7 | 20 | 0.64 | <0.05 | <0.05 | 1 | 0.29 | <0.05 | <0.05
| 55702-46-0 | 21 | <0.05 | <0.05 | <0.05 | <0.05 | <0.05 | <0.05 | <0.05
| 38444-85-8 | 22 | 5.1 | <0.05 | <0.05 | 4.8 | 3.41 | <0.05 | <0.05
| 55720-44-0 | 23 | <0.05 | <0.05 | <0.05 | <0.05 | <0.05 | <0.05 | <0.05
| 55702-45-9 | 24 | 0.33 | <0.05 | <0.05 | 0.3 | 0.22 | <0.05 | <0.05
| 55712-37-3 | 25 | 1.3 | <0.05 | <0.05 | 1.19 | 0.79 | <0.05 | <0.05
| 38444-81-4 | 26 | 2.01 | <0.05 | <0.05 | 1.92 | 1.33 | <0.05 | <0.05
| 38444-76-7 | 27 | 0.52 | <0.05 | <0.05 | 0.47 | 0.28 | <0.05 | <0.05
| 7012-37-5 | 28 | 8.92 | 0.05 | <0.05 | 8.71 | 6.52 | 0.25 | 0.05
| 15862-07-4 | 29 | 0.18 | <0.05 | <0.05 | 0.19 | 0.1 | <0.05 | <0.05
| 35693-92-6 | 30 | <0.05 | <0.05 | <0.05 | <0.05 | <0.05 | <0.05 | <0.05
| 16606-02-3 | 31 | 5.56 | 0.05 | <0.05 | 6.4 | 4.59 | 0.22 | 0.05
| 38444-77-8 | 32 | 1.41 | <0.05 | <0.05 | 1.34 | 0.88 | <0.05 | <0.05
| 38444-86-9 | 33 | 4.3 | 0.11 | <0.05 | 6.25 | 4.79 | 0.14 | <0.05
| 37680-68-5 | 34 | 0.1 | <0.05 | <0.05 | 0.12 | 0.05 | <0.05 | <0.05
| 37680-69-6 | 35 | 0.11 | <0.05 | <0.05 | 0.08 | 0.11 | <0.05 | <0.05
| 38444-87-0 | 36 | <0.05 | <0.05 | <0.05 | <0.05 | <0.05 | <0.05 | <0.05
| 38444-90-5 | 37 | 0.4 | <0.05 | <0.05 | 0.3 | 0.27 | <0.05 | <0.05
| 53555-66-1 | 38 | <0.05 | <0.05 | <0.05 | <0.05 | <0.05 | <0.05 | <0.05
| 38444-88-1 | 39 | <0.05 | <0.05 | <0.05 | <0.05 | <0.05 | <0.05 | <0.05
| 38444-93-8 | 40 | 0.73 | 0.28 | <0.05 | 0.96 | 0.89 | 0.2 | <0.05
| 52663-59-9 | 41 | 1.72 | 0.83 | <0.05 | 2.24 | 1.86 | 0.64 | 0.14
| 36559-22-5 | 42 | 0.76 | 0.13 | <0.05 | 0.55 | 0.83 | 0.23 | <0.05
| 70362-46-8 | 43 | <0.05 | <0.05 | <0.05 | <0.05 | <0.05 | <0.05 | <0.05
| 41464-39-5 | 44 | 2.4 | 2.46 | <0.05 | 3.5 | 3.2 | 2.03 | <0.05
| 70362-45-7 | 45 | 1.1 | <0.05 | <0.05 | 1.66 | 1.16 | <0.05 | <0.05
| 41464-47-5 | 46 | 0.52 | <0.05 | <0.05 | 0.7 | 0.49 | <0.05 | <0.05
| 2437-79-8 | 47 | 0.8 | 0.18 | <0.05 | 1.11 | 0.94 | 0.17 | 0.11
| 70362-47-9 | 48 | 0.71 | 0.17 | <0.05 | 0.98 | 0.82 | 0.14 | 0.09
| 41464-40-8 | 49 | 2.95 | 1.96 | <0.05 | 4.31 | 3.6 | 1.64 | <0.05
| 62796-65-0 | 50 | <0.05 | <0.05 | <0.05 | <0.05 | <0.05 | <0.05 | <0.05
| 68194-04-7 | 51 | 0.27 | <0.05 | <0.05 | 0.36 | 0.23 | <0.05 | <0.05
| 35693-99-3 | 52 | 2.8 | 5.53 | 0.75 | 4.46 | 4.04 | 5.18 | 0.56
| 41464-41-9 | 53 | 0.45 | 0.06 | <0.05 | 0.55 | 0.64 | 0.09 | <0.05
| 15968-05-5 | 54 | <0.05 | <0.05 | <0.05 | <0.05 | <0.05 | <0.05 | <0.05
| 74338-24-2 | 55 | <0.05 | <0.05 | <0.05 | <0.05 | <0.05 | <0.05 | <0.05
| 41464-43-1 | 56 | 1.35 | 0.44 | <0.05 | 0.1 | 1.6 | 0.58 | <0.05
| 70424-67-8 | 57 | <0.05 | <0.05 | <0.05 | <0.05 | <0.05 | <0.05 | <0.05
| 41464-49-7 | 58 | <0.05 | <0.05 | <0.05 | <0.05 | <0.05 | <0.05 | <0.05
| 74472-33-6 | 59 | 0.39 | <0.05 | <0.05 | 0.29 | 0.34 | <0.05 | <0.05
| 33025-41-1 | 60 | 0.94 | 0.34 | <0.05 | 0.07 | 1.33 | 0.54 | <0.05
| 33284-53-6 | 61 | <0.05 | <0.05 | <0.05 | <0.05 | <0.05 | <0.05 | <0.05
| 54230-22-7 | 62 | <0.05 | <0.05 | <0.05 | <0.05 | <0.05 | <0.05 | <0.05
| 74472-34-7 | 63 | 0.21 | 0.15 | <0.05 | 0.15 | 0.23 | 0.05 | <0.05
| 52663-58-8 | 64 | 1.53 | 0.71 | <0.05 | 1.8 | 1.64 | 0.45 | <0.05
| 33284-54-7 | 65 | <0.05 | <0.05 | <0.05 | <0.05 | <0.05 | <0.05 | <0.05
| 32598-10-0 | 66 | 0.82 | 0.5 | <0.05 | 1.6 | 1.66 | 0.59 | <0.05
| 73575-53-8 | 67 | 0.31 | 0.13 | <0.05 | 0.27 | 0.41 | 0.09 | <0.05
| 73575-52-7 | 68 | <0.05 | <0.05 | <0.05 | <0.05 | <0.05 | <0.05 | <0.05
| 60233-24-1 | 69 | 0.05 | <0.05 | <0.05 | <0.05 | 0.11 | <0.05 | <0.05
| 32598-11-1 | 70 | 2.47 | 3.85 | 0.06 | 1.2 | 3.89 | 3.21 | 0.09
| 41464-46-4 | 71 | <0.05 | <0.05 | <0.05 | <0.05 | <0.05 | <0.05 | <0.05
| 41464-42-0 | 72 | <0.05 | <0.05 | <0.05 | <0.05 | <0.05 | <0.05 | <0.05
| 74338-23-1 | 73 | <0.05 | <0.05 | <0.05 | <0.05 | <0.05 | <0.05 | <0.05
| 32690-93-0 | 74 | 1.39 | 1.35 | <0.05 | 0.89 | 2.17 | 0.78 | <0.05
| 32598-12-2 | 75 | 0.07 | <0.05 | <0.05 | 0.08 | 0.11 | <0.05 | <0.05
| 70362-48-0 | 76 | <0.05 | <0.05 | <0.05 | <0.05 | <0.05 | <0.05 | <0.05
| 32598-13-3 | 77 | 0.39 | <0.05 | <0.05 | <0.05 | 0.45 | <0.05 | <0.05
| 70362-49-1 | 78 | <0.05 | <0.05 | <0.05 | <0.05 | <0.05 | <0.05 | <0.05
| 41464-48-6 | 79 | <0.05 | <0.05 | <0.05 | <0.05 | <0.05 | <0.05 | <0.05
| 33284-52-5 | 80 | <0.05 | <0.05 | <0.05 | <0.05 | <0.05 | <0.05 | <0.05
| 70362-50-4 | 81 | <0.05 | <0.05 | <0.05 | <0.05 | <0.05 | <0.05 | <0.05
| 52663-62-4 | 82 | 0.14 | 1.05 | <0.05 | <0.05 | 0.44 | 0.95 | <0.05
| 60145-20-2 | 83 | <0.05 | 0.53 | <0.05 | <0.05 | 0.12 | 0.45 | <0.05
| 52663-60-2 | 84 | 0.19 | 2.08 | 0.4 | 0.14 | 0.72 | 1.95 | 0.25
| 65510-45-4 | 85 | 0.17 | 1.85 | <0.05 | <0.05 | 0.53 | 1.66 | 0.05
| 55312-69-1 | 86 | <0.05 | <0.05 | <0.05 | <0.05 | <0.05 | <0.05 | <0.05
| 38380-02-8 | 87 | 0.34 | 4.22 | 1.13 | <0.05 | 0.77 | 3.78 | 0.77
| 55215-17-3 | 88 | <0.05 | <0.05 | <0.05 | <0.05 | <0.05 | <0.05 | <0.05
| 73575-57-2 | 89 | <0.05 | <0.05 | <0.05 | <0.05 | <0.05 | <0.05 | <0.05
| 68194-07-0 | 90 | <0.05 | 0.85 | 0.82 | <0.05 | 0.32 | 0.93 | 0.56
| 68194-05-8 | 91 | 0.13 | 0.92 | <0.05 | 0.15 | 0.17 | 0.83 | <0.05
| 52663-61-3 | 92 | 0.09 | 1.53 | 0.89 | <0.05 | 0.25 | 1.58 | 0.59
| 73575-56-1 | 93 | <0.05 | <0.05 | <0.05 | <0.05 | <0.05 | <0.05 | <0.05
| 73575-55-0 | 94 | <0.05 | <0.05 | <0.05 | <0.05 | <0.05 | <0.05 | <0.05
| 38379-99-6 | 95 | 2.27 | 6 | 3.7 | 0.55 | 2.87 | 6.02 | 3.04
| 73575-54-9 | 96 | <0.05 | 0.05 | <0.05 | <0.05 | <0.05 | 0.08 | <0.05
| 41464-51-1 | 97 | 0.22 | 2.8 | 0.37 | <0.05 | 0.65 | 2.55 | 0.23
| 60233-25-2 | 98 | <0.05 | <0.05 | <0.05 | <0.05 | <0.05 | <0.05 | <0.05
| 38380-01-7 | 99 | 0.28 | 4.06 | 0.15 | <0.05 | 0.86 | 3.6 | 0.11
| 39485-83-1 | 100 | <0.05 | 0.15 | <0.05 | <0.05 | <0.05 | 0.1 | <0.05
| 37680-73-2 | 101 | 0.5 | 7.72 | 5.21 | 0.15 | 1.33 | 7.94 | 5.02
| 68194-06-9 | 102 | <0.05 | <0.05 | <0.05 | <0.05 | <0.05 | <0.05 | <0.05
| 60145-21-3 | 103 | <0.05 | <0.05 | <0.05 | <0.05 | <0.05 | <0.05 | <0.05
| 56558-16-8 | 104 | <0.05 | <0.05 | <0.05 | <0.05 | <0.05 | <0.05 | <0.05
| 32598-14-4 | 105 | 0.49 | 1.9 | 0.12 | <0.05 | 0.86 | 3.83 | 0.07
| 70424-69-0 | 106 | <0.05 | <0.05 | <0.05 | <0.05 | <0.05 | <0.05 | <0.05
| 70424-68-9 | 107 | <0.05 | 0.94 | <0.05 | <0.05 | 0.07 | 0.72 | <0.05
| 70362-41-3 | 108 | <0.05 | <0.05 | <0.05 | <0.05 | <0.05 | <0.05 | <0.05
| 74472-35-8 | 109 | <0.05 | <0.05 | <0.05 | <0.05 | <0.05 | <0.05 | <0.05
| 38380-03-9 | 110 | 0.42 | 6.27 | 2.15 | <0.05 | 1.53 | 5.85 | 1.9
| 39635-32-0 | 111 | <0.05 | <0.05 | <0.05 | <0.05 | <0.05 | <0.05 | <0.05
| 74472-36-9 | 112 | <0.05 | <0.05 | <0.05 | <0.05 | <0.05 | <0.05 | <0.05
| 68194-10-5 | 113 | <0.05 | <0.05 | <0.05 | <0.05 | <0.05 | <0.05 | <0.05
| 74472-37-0 | 114 | <0.05 | <0.05 | <0.05 | <0.05 | <0.05 | <0.05 | <0.05
| 74472-38-1 | 115 | <0.05 | 0.28 | 0.21 | <0.05 | <0.05 | 0.3 | 0.05
| 18259-05-7 | 116 | <0.05 | <0.05 | <0.05 | <0.05 | <0.05 | <0.05 | <0.05
| 68194-11-6 | 117 | <0.05 | <0.05 | <0.05 | <0.05 | <0.05 | <0.05 | <0.05
| 31508-00-6 | 118 | 0.42 | 10.9 | 1.74 | <0.05 | 1.62 | 6.39 | 0.57
| 56558-17-9 | 119 | <0.05 | 0.19 | <0.05 | <0.05 | 0.05 | 0.14 | <0.05
| 68194-12-7 | 120 | <0.05 | <0.05 | <0.05 | <0.05 | <0.05 | <0.05 | <0.05
| 56558-18-0 | 121 | <0.05 | <0.05 | <0.05 | <0.05 | <0.05 | <0.05 | <0.05
| 76842-07-4 | 122 | <0.05 | 0.19 | 0.33 | <0.05 | <0.05 | 0.5 | 0.3
| 65510-44-3 | 123 | 0.55 | 0.85 | <0.05 | <0.05 | <0.05 | 0.81 | <0.05
| 70424-70-3 | 124 | <0.05 | <0.05 | <0.05 | <0.05 | <0.05 | <0.05 | <0.05
| 74472-39-2 | 125 | <0.05 | <0.05 | <0.05 | <0.05 | <0.05 | <0.05 | <0.05
| 57465-28-8 | 126 | <0.05 | 0.08 | 0.46 | <0.05 | <0.05 | <0.05 | <0.05
| 39635-33-1 | 127 | <0.05 | <0.05 | <0.05 | <0.05 | <0.05 | <0.05 | <0.05
| 38380-07-3 | 128 | <0.05 | 3.04 | 1.64 | <0.05 | <0.05 | 2.07 | 1.06
| 55215-18-4 | 129 | <0.05 | 0.83 | 1.19 | <0.05 | <0.05 | 0.23 | 1.11
| 52663-66-8 | 130 | <0.05 | 0.83 | 0.2 | <0.05 | <0.05 | 0.63 | 0.08
| 61798-70-7 | 131 | <0.05 | 0.06 | 0.15 | <0.05 | <0.05 | 0.16 | 0.16
| 38380-05-1 | 132 | 0.21 | 2.57 | 4.52 | <0.05 | 0.3 | 1.98 | 3.69
| 35694-04-3 | 133 | <0.05 | <0.05 | <0.05 | <0.05 | <0.05 | <0.05 | <0.05
| 52704-70-8 | 134 | <0.05 | 0.52 | 0.86 | <0.05 | <0.05 | 0.49 | 0.62
| 52744-13-5 | 135 | <0.05 | 1.61 | 3.18 | <0.05 | 0.08 | 1.62 | 2.56
| 38411-22-2 | 136 | <0.05 | 0.91 | 1.75 | <0.05 | 0.07 | 1.12 | 2.23
| 35694-06-5 | 137 | <0.05 | 0.25 | 0.07 | <0.05 | <0.05 | 0.25 | 0.06
| 35065-28-2 | 138 | 0.42 | 3.61 | 8.2 | 0.19 | 0.54 | 3.2 | 6.13
| 56030-56-9 | 139 | <0.05 | <0.05 | <0.05 | <0.05 | <0.05 | <0.05 | <0.05
| 59291-64-4 | 140 | <0.05 | <0.05 | <0.05 | <0.05 | <0.05 | <0.05 | <0.05
| 52712-04-6 | 141 | <0.05 | 0.98 | 3.31 | <0.05 | <0.05 | 1.04 | 2.56
| 41411-61-4 | 142 | <0.05 | <0.05 | <0.05 | <0.05 | <0.05 | <0.05 | <0.05
| 68194-15-0 | 143 | <0.05 | <0.05 | <0.05 | <0.05 | <0.05 | <0.05 | <0.05
| 68194-14-9 | 144 | <0.05 | <0.05 | <0.05 | <0.05 | <0.05 | <0.05 | <0.05
| 74472-40-5 | 145 | <0.05 | <0.05 | <0.05 | <0.05 | <0.05 | <0.05 | <0.05
| 51908-16-8 | 146 | <0.05 | 0.8 | 2.07 | <0.05 | <0.05 | 0.83 | 1.49
| 68194-13-8 | 147 | <0.05 | <0.05 | <0.05 | <0.05 | <0.05 | <0.05 | <0.05
| 74472-41-6 | 148 | <0.05 | <0.05 | <0.05 | <0.05 | <0.05 | <0.05 | <0.05
| 38380-04-0 | 149 | <0.05 | 4.5 | 8.57 | <0.05 | 0.63 | 2.21 | 7.83
| 68194-08-1 | 150 | <0.05 | <0.05 | <0.05 | <0.05 | <0.05 | <0.05 | <0.05
| 52663-63-5 | 151 | <0.05 | 1.22 | 2.89 | <0.05 | <0.05 | 1.17 | 3.67
| 68194-09-2 | 152 | <0.05 | <0.05 | <0.05 | <0.05 | <0.05 | <0.05 | <0.05
| 35065-27-1 | 153 | 0.55 | 4.17 | 11.43 | <0.05 | 0.68 | 4.26 | 10.8
| 60145-22-4 | 154 | <0.05 | <0.05 | <0.05 | <0.05 | <0.05 | <0.05 | <0.05
| 33979-03-2 | 155 | <0.05 | <0.05 | <0.05 | <0.05 | <0.05 | <0.05 | <0.05
| 38380-08-4 | 156 | <0.05 | 1.43 | 1.27 | <0.05 | 0.09 | 1.62 | 0.88
| 69782-90-7 | 157 | <0.05 | 0.31 | 0.24 | <0.05 | <0.05 | <0.05 | 0.14
| 74472-42-7 | 158 | <0.05 | 0.98 | 1.35 | <0.05 | <0.05 | 0.77 | 1.55
| 39635-35-3 | 159 | <0.05 | <0.05 | <0.05 | <0.05 | <0.05 | <0.05 | <0.05
| 41411-62-5 | 160 | <0.05 | <0.05 | 0.23 | <0.05 | <0.05 | <0.05 | 0.05
| 74472-43-8 | 161 | <0.05 | <0.05 | <0.05 | <0.05 | <0.05 | <0.05 | <0.05
| 39635-34-2 | 162 | <0.05 | <0.05 | <0.05 | <0.05 | <0.05 | <0.05 | <0.05
| 74472-44-9 | 163 | <0.05 | <0.05 | <0.05 | <0.05 | <0.05 | <0.05 | <0.05
| 74472-45-0 | 164 | <0.05 | <0.05 | <0.05 | <0.05 | <0.05 | <0.05 | <0.05
| 74472-46-1 | 165 | <0.05 | <0.05 | <0.05 | <0.05 | <0.05 | <0.05 | <0.05
| 41411-63-6 | 166 | <0.05 | <0.05 | <0.05 | <0.05 | <0.05 | <0.05 | <0.05
| 52663-72-6 | 167 | <0.05 | 0.35 | 0.49 | <0.05 | <0.05 | 0.21 | 0.26
| 59291-65-5 | 168 | <0.05 | <0.05 | <0.05 | <0.05 | <0.05 | <0.05 | <0.05
| 32774-16-6 | 169 | <0.05 | <0.05 | <0.05 | <0.05 | <0.05 | <0.05 | 0.05
| 35065-30-6 | 170 | <0.05 | 0.65 | 2.36 | <0.05 | 0.11 | 0.31 | 3.91
| 52663-71-5 | 171 | <0.05 | 0.5 | 1.9 | <0.05 | 0.05 | 0.5 | 2.16
| 52663-74-8 | 172 | <0.05 | 0.09 | 0.9 | <0.05 | <0.05 | 0.05 | 0.75
| 68194-16-1 | 173 | <0.05 | 0.09 | 0.14 | <0.05 | <0.05 | 0.09 | 0.36
| 38411-25-5 | 174 | <0.05 | 0.37 | 3.92 | <0.05 | <0.05 | 0.34 | 3.85
| 40186-70-7 | 175 | <0.05 | 0.11 | 0.3 | <0.05 | <0.05 | 0.05 | 0.23
| 52663-65-7 | 176 | <0.05 | 0.43 | 1.27 | <0.05 | <0.05 | 0.32 | 0.95
| 52663-70-4 | 177 | <0.05 | 0.21 | 2.36 | <0.05 | <0.05 | 0.21 | 2.21
| 52663-67-9 | 178 | <0.05 | 0.19 | 1.27 | <0.05 | <0.05 | 1.35 | 1.62
| 52663-64-6 | 179 | <0.05 | 0.2 | 2.02 | <0.05 | <0.05 | 0.21 | 1.79
| 35065-29-3 | 180 | <0.05 | 0.53 | 4.6 | <0.05 | 0.06 | 0.38 | 7.12
| 74472-47-2 | 181 | <0.05 | <0.05 | <0.05 | <0.05 | <0.05 | <0.05 | <0.05
| 60145-23-5 | 182 | <0.05 | <0.05 | <0.05 | <0.05 | <0.05 | <0.05 | <0.05
| 52663-69-1 | 183 | <0.05 | 0.21 | 2.56 | <0.05 | <0.05 | 0.17 | 1.76
| 74472-48-3 | 184 | <0.05 | <0.05 | <0.05 | <0.05 | <0.05 | <0.05 | <0.05
| 52712-05-7 | 185 | <0.05 | <0.05 | 0.79 | <0.05 | <0.05 | <0.05 | 1.34
| 74472-49-4 | 186 | <0.05 | <0.05 | <0.05 | <0.05 | <0.05 | <0.05 | <0.05
| 52663-68-0 | 187 | <0.05 | 0.3 | 3.55 | <0.05 | <0.05 | 0.32 | 3.97
| 74487-85-7 | 188 | <0.05 | <0.05 | <0.05 | <0.05 | <0.05 | <0.05 | <0.05
| 39635-31-9 | 189 | <0.05 | <0.05 | 0.4 | <0.05 | <0.05 | <0.05 | 0.11
| 41411-64-7 | 190 | <0.05 | 0.05 | 0.94 | <0.05 | <0.05 | 0.08 | 0.79
| 74472-50-7 | 191 | <0.05 | <0.05 | 0.38 | <0.05 | <0.05 | <0.05 | 0.25
| 74472-51-8 | 192 | <0.05 | <0.05 | <0.05 | <0.05 | <0.05 | <0.05 | <0.05
| 69782-91-8 | 193 | <0.05 | <0.05 | 0.69 | <0.05 | <0.05 | <0.05 | 0.66
| 35694-08-7 | 194 | <0.05 | <0.05 | 1.47 | <0.05 | <0.05 | <0.05 | 1.3
| 52663-78-2 | 195 | <0.05 | <0.05 | 0.41 | <0.05 | <0.05 | <0.05 | 0.68
| 42740-50-1 | 196 | <0.05 | <0.05 | 0.64 | <0.05 | <0.05 | <0.05 | 0.69
| 33091-17-7 | 197 | <0.05 | <0.05 | 0.09 | <0.05 | <0.05 | <0.05 | 0.12
| 68194-17-2 | 198 | <0.05 | <0.05 | 0.07 | <0.05 | <0.05 | <0.05 | 0.09
| 52663-75-9 | 199 | <0.05 | <0.05 | 1.03 | <0.05 | <0.05 | <0.05 | 1.31
| 52663-73-7 | 200 | <0.05 | <0.05 | 0.28 | <0.05 | <0.05 | <0.05 | 0.45
| 40186-71-8 | 201 | <0.05 | 0.6 | 1.18 | <0.05 | <0.05 | 0.68 | 0.99
| 2136-99-4 | 202 | <0.05 | <0.05 | 0.14 | <0.05 | <0.05 | <0.05 | 0.5
| 52663-76-0 | 203 | <0.05 | <0.05 | 0.91 | <0.05 | <0.05 | <0.05 | 0.99
| 74472-52-9 | 204 | <0.05 | <0.05 | <0.05 | <0.05 | <0.05 | <0.05 | <0.05
| 74472-53-0 | 205 | <0.05 | <0.05 | 0.08 | <0.05 | <0.05 | <0.05 | 0.15
| 40186-72-9 | 206 | <0.05 | <0.05 | 0.09 | <0.05 | <0.05 | <0.05 | 0.45
| 52663-79-3 | 207 | <0.05 | <0.05 | 0.05 | <0.05 | <0.05 | <0.05 | 0.05
| 52663-77-1 | 208 | <0.05 | <0.05 | 0.4 | <0.05 | <0.05 | <0.05 | 0.17
| 2051-24-3 | 209 | <0.05 | <0.05 | <0.05 | <0.05 | <0.05 | <0.05 | 0.05

## Takasuga et al. (2005)
Reference: | Takasuga et al. (2005)
Mixtures Source: | Kanechlor samples were "obtained from different laboratories in Japan without opening of the seal or mixing with any solvents." No further detail is given on the specific laboratories.
Analytical Method: | HRGC/HRMS
Columns: | DB-5MS 60 m ×0.32 mm ID × 0.25 μm; HT8-PCB 60 m ×0.25 mm ID
Calibration Method: | Isotope dilution
Methods Notes: | The DB-5MS column was used for determining "total PCBs and coplanar PCBs quantification" while the HT8-PCB column was "employed for some PCB congener analysis."
The GC instrument was an HP6890, and the mass spectrometer as a Micromass Autospec Ultima in selected ion monitoring mode. Isotope dilution technique was utilized.
Takasuga et al. report that "HRGC analysis of Kanechlor formulations revealed a presence of all 39 major PCB congeners including non- and mono-ortho coplanar PCBs with the detection limit of <1 µg/g."
Readers are referred to the authors' previous works for more details on methods.
Extraction Notes: | Authors report that they confirmed the "presence of all 39 major PCB congeners," yet values are reported for only 38 congeners. Reported values are the means and ranges from analyses of multiple (n) Kanechlor samples. There are 5 nomenclature discrepancies: Takasuga et al. call 233'44'-PeCB PCB #118, 2344'5-PeCB PCB #123, 23'44'5-PeCB PCB #114, 2'344'5-PeCB PCB #105, and 22'33'4566'-OcCB PCB #199, but the given structural names map to PCB 105, 114, 118, 123, and 200 in the Schulte and Malisch (1983) system, respectively.
|  |  | Congener Mean (Range) Concentration in µg/g |  |  |  |  | Calculated Congener Mass %
| CASRN | PCB # | Kanechlor 200 (n = 2) | Kanechlor 300 (n = 6) | Kanechlor 400 (n = 7) | Kanechlor 500 (n = 6) | Kanechlor 600 (n = 6) | Kanechlor 200 | Kanechlor 300 | Kanechlor 400 | Kanechlor 500 | Kanechlor 600
| 2051-62-9 | 3 | 83000 (80000–86000) | 160 (<0.05-580) | 84 (<0.02-460) | 25 (<0.3-47) | 25 (<0.05-77) | 10 | 0.018 | 0.01 | 0.003 | 0.0028
| 34883-43-7 | 8 | 67000 (65000-68000) | 66000 (58000-80000) | 5300 (2200-7400) | 2100 (1600-3300) | 1400 | 8.4 | 7.6 | 0.63 | 0.25 | 0.16
| 2050-68-2 | 15 | 17000 | 12000 (<0.05-22000) | 1200 (<0.02-2100) | 420 (<0.3-620) | 180 (<0.05-260) | 2.1 | 1.4 | 0.14 | 0.051 | 0.02
| 37680-65-2 | 18 | 48000 (47000-49000) | 93000 (84000-96000) | 31000 (25000-36000) | 3800 (2900-5600) | 2000 (1100-2900) | 6 | 11 | 3.7 | 0.46 | 0.23
| 7012-37-5 & 16606-02-3 | 31+28 | 76000 (75000-76000) | 130000 (120000-160000) | 68000 (52000-76000) | 6100 (4200-8400) | 3100 (1900-4600) | 9.5 | 15 | 8.1 | 0.73 | 0.35
| 38444-86-9 | 33 | 32000 (31000-32000) | 56000 (51000-65000) | 20000 (13000-23000) | 2400 (1700-3500) | 1200 (800-1500) | 4 | 6.4 | 2.4 | 0.29 | 0.14
| 41464-39-5 | 44 | 17000 (15000-18000) | 26000 (23000-31000) | 52000 (45000-58000) | 13000 (10000-15000) | 1700 (87-3200) | 2.1 | 3 | 6.2 | 1.6 | 0.19
| 35693-99-3 | 52 | 16000 (15000-16000) | 26000 (21000-28000) | 59000 (52000-70000) | 38000 (32000-43000) | 3300 (2400-4500) | 2 | 3 | 7 | 4.6 | 0.38
| 32598-10-0 | 66 | 15000 (14000-15000) | 27000 (20000-33000) | 51000 (44000-57000) | 6500 (5700-7200) | 2000 (660-4000) | 1.9 | 3.1 | 6.1 | 0.78 | 0.23
| 32598-11-1 | 70 | 16000 | 28000 (21000-33000) | 63000 (58000-69000) | 22000 (18000-25000) | 2800 (1800-5000) | 2 | 3.2 | 7.5 | 2.6 | 0.32
| 32598-13-3 | 77 | 2000 (1800-2200) | 3900 (2700-4800) | 5800 | 750 | 270 | 0.25 | 0.45 | 0.69 | 0.09 | 0.031
| 70362-50-4 | 81 | 100 (93-110) | 170 (130-230) | 260 | 24 | 13 | 0.012 | 0.02 | 0.031 | 0.0029 | 0.0015
| 38379-99-6 | 95 | 2700 (2300-3100) | 4500 (2200-5500) | 20000 (17000-22000) | 61000 (53000-66000) | 18000 (16000-20000) | 0.34 | 0.52 | 2.4 | 7.3 | 2
| 37680-73-2 | 101 | 3100 (2900-3300) | 5300 (2400-6600) | 22000 (20000-24000) | 77000 (70000-80000) | 22000 (19000-23000) | 0.39 | 0.61 | 2.6 | 9.3 | 2.5
| 32598-14-4 | 105 | 2400 (2200-2500) | 4300 (1700-5500) | 17000 (10000-20000) | 54000 (49000-57000) | 4600 (2900-6800) | 0.3 | 0.49 | 2 | 0.12 | 0.061
| 38380-03-9 | 110 | 3300 | 5800 (2600-7400) | 26000 (20000-29000) | 77000 (72000-83000) | 9000 (6400-11000) | 0.41 | 0.67 | 3.1 | 9.3 | 1
| 74472-37-0 | 114 | 100 (89-110) | 160 (58-190) | 690 | 1000 | 540 | 0.012 | 0.018 | 0.082 | 6.5 | 0.52
| 31508-00-6 | 118 | 120 (110-130) | 230 (98-290) | 1000 | 1200 | 130 | 0.015 | 0.026 | 0.12 | 2.5 | 0.24
| 65510-44-3 | 123 | 1600 (1500-1700) | 2900 (1200-3600) | 12000 (6400-15000) | 21000 (19000-23000) | 2100 (1300-5000) | 0.2 | 0.33 | 1.4 | 0.14 | 0.015
| 57465-28-8 | 126 | 10 (8.7-12) | 19 (8.5-24) | 72 | 22 | 12 | 0.0012 | 0.0022 | 0.0086 | 0.0026 | 0.0014
| 35065-28-2 | 138 | 1400 (1200-1500) | 2600 (390-3900) | 5300 (2600-7600) | 66000 (57000-75000) | 44000 (41000-47000) | 0.18 | 0.3 | 0.63 | 8 | 5
| 38380-04-0 | 149 | 890 (870-900) | 1600 (400-2500) | 3900 (2500-5000) | 48000 (40000-52000) | 80000 (72000-90000) | 0.11 | 0.18 | 0.46 | 5.8 | 9.1
| 35065-27-1 | 153 | 940 (900-980) | 1800 (310-2600) | 3900 (2100-5100) | 49000 (43000-52000) | 83000 (75000-88000) | 0.12 | 0.21 | 0.46 | 5.9 | 9.4
| 38380-08-4 | 156 | 220 | 530 (43-810) | 970 | 8800 | 3300 | 0.028 | 0.061 | 0.12 | 1.1 | 0.38
| 69782-90-7 | 157 | 49 (48-50) | 120 (9.2-190) | 230 | 1900 | 260 | 0.0061 | 0.014 | 0.027 | 0.23 | 0.03
| 52663-72-6 | 167 | 73 (71-74) | 150 (16-230) | 290 | 3000 | 1100 | 0.0091 | 0.017 | 0.034 | 0.36 | 0.12
| 32774-16-6 | 169 | 0.024 (0.023-0.025) | 0.05 (0.007-0.08) | 0.22 | 0.45 | 0.11 | 3e-06 | 5.7e-06 | 2.6e-05 | 5.4e-05 | 1.2e-05
| 35065-30-6 | 170 | 270 (260-270) | 680 (42-1200) | 1200 (350-1800) | 8400 (7800-9600) | 44000 (40000-46000) | 0.034 | 0.078 | 0.14 | 1 | 5
| 38411-25-5 | 174 | 140 (130-140) | 290 (37-440) | 650 (230-900) | 4800 (4200-5300) | 48000 (43000-50000) | 0.018 | 0.033 | 0.077 | 0.58 | 5.5
| 35065-29-3 | 180 | 360 (310-400) | 760 (72-1200) | 1700 (600-2400) | 10000 (8100-12000) | 110000 (90000-120000) | 0.045 | 0.087 | 0.2 | 1.2 | 13
| 52663-68-0 | 187 | 130 (110-140) | 240 (41-360) | 670 (280-900) | 3800 (3100-4200) | 56000 (46000-64000) | 0.016 | 0.028 | 0.08 | 0.46 | 6.4
| 39635-31-9 | 189 | 13 | 32 (1.2-56) | 45 | 310 | 910 | 0.0016 | 0.0037 | 0.0054 | 0.037 | 0.1
| 35694-08-7 | 194 | 65 (43-87) | 180 (6.1-350) | 400 (94-730) | 980 (260-1700) | 21000 (19000-23000) | 0.0081 | 0.021 | 0.048 | 0.12 | 2.4
| 52663-73-7 | 200 | 46 (37-54) | 100 (8.7-170) | 310 (110-490) | 720 (240-1100) | 26000 (22000-29000) | 0.0058 | 0.011 | 0.037 | 0.087 | 3
| 52663-76-0 | 203 | 59 (46-71) | 130 (9.7-230) | 360 (130-600) | 940 (340-1400) | 28000 (24000-34000) | 0.0074 | 0.015 | 0.043 | 0.11 | 3.2
| 40186-72-9 | 206 | 21 (15-27) | 60 (2.2-120) | 120 (19-240) | 230 (38-400) | 5100 (42000-5800) | 0.0026 | 0.0069 | 0.014 | 0.028 | 0.58
| 2051-24-3 | 209 | 6.0 (3.4-8.6) | 3.1 (0.62-5.3) | 6.1 (1.6-10) | 9.4 (4.2-15) | 64 (49-77) | 0.00075 | 0.00036 | 0.00073 | 0.0011 | 0.0073
|  |  | Homolog Mean (Range) Concentration in µg/g |  |  |  |  | Calculated Homolog Mass %
| Homolog |  | Kanechlor 200 | Kanechlor 300 | Kanechlor 400 | Kanechlor 500 | Kanechlor 600 | Kanechlor 200 | Kanechlor 300 | Kanechlor 400 | Kanechlor 500 | Kanechlor 600
| Monochlorobiphenyl |  | 250000 (240000–250000) | 650 (170–2100) | 270 (58–1300) | 75 (45–130) | 85 (34–210) | 31 | 0.075 | 0.032 | 0.009 | 0.0096
| Dichlorobiphenyl |  | 130000 | 110000 (97000–140000) | 9300 (3900–15000) | 3700 (2800–5600) | 2000 (1100–3100) | 16 | 13 | 1.1 | 0.44 | 0.23
| Trichlorobiphenyl |  | 250000 | 460000 (430000–500000) | 170000 (130000–190000) | 20000 (15000–28000) | 10000 (6100–13000) | 31 | 53 | 20 | 2.4 | 1.1
| Tetrachlorobiphenyl |  | 140000 | 250000 (200000–280000) | 470000 (430000–510000) | 100000 (90000–110000) | 18000 (8800–32000) | 18 | 29 | 56 | 12 | 2
| Pentachlorobiphenyl |  | 19000 | 35000 (17000–44000) | 160000 (130000–180000) | 390000 (360000–410000) | 61000 (50000–77000) | 2.4 | 4 | 19 | 47 | 6.9
| Hexachlorobiphenyl |  | 5300 (5200–5400) | 10000 (1900–15000) | 24000 (14000–31000) | 270000 (250000–290000) | 320000 (290000–360000) | 0.66 | 1.1 | 2.8 | 32 | 36
| Heptachlorobiphenyl |  | 1200 (1100–1300) | 2600 (290–4100) | 5600 (2000–7800) | 39000 (33000–45000) | 360000 (320000–390000) | 0.15 | 0.3 | 0.67 | 4.7 | 41
| Octachlorobiphenyl |  | 230 (170–280) | 540 (36–980) | 1400 (470–2400) | 3500 (1100–5300) | 100000 (90000–120000) | 0.029 | 0.062 | 0.17 | 0.42 | 11
| Nonachlorobiphenyl |  | 26 (15–36) | 70 (3.4–140) | 170 (33–310) | 300 (41–500) | 7400 (6400–8200) | 0.0032 | 0.008 | 0.02 | 0.036 | 0.84
| Decachlorobiphenyl |  | 6 (3.4–8.6) | 3.12 (0.62–5.3) | 6.1 (1.6–10) | 9.4 (4.2–15) | 64 (49–77) | 0.00075 | 0.00036 | 0.00036 | 0.0011 | 0.0073
| Total PCBs |  | 800000 (790000-800000) | 870000 (820000-920000) | 840000 (770000-910000) | 830000 (760000-880000) | 880000 (790000-1000000)

## Taniyasu et al. (2003)
Reference: | Taniyasu et al. (2003)
Mixture Source: | Chemko Stražské
Analytical Methods: | HRGC/LRMS and HRGC/HRMS
Columns: | DB-1 30 m × 0.25 mm ID × 0.25 μm and DB-17 30 m × 0.25 mm ID × 0.25 μm
Calibration Method: | Area Percent Normalization with Response Factors
Methods Notes: | The DB-1 column and an HP 5973 mass spectrometer were used for the ortho PCBs while the DB-17 and JEOL JMS-700 mass spectrometer were used for the non-ortho congeners.
Both mass spectrometers were run in selected ion monitoring mode, and the GC instrument was an HP 6890. For congner identification, Kanechlor mixtures "of known composition and content" were utilized, and "response factors of individual PCB isomers/congeners in Kanechlor standards were used to determine concentrations of those congeners in Delors."
Extraction Notes: | It appears from the methods that Taniyasu et al. may have only measured dichlorobiphenyls-octachlorobiphenyls and failed the quantify monochlorobiphenyl, nonachlorobiphenyl, and decachlorobiphenyl congeners. If authors did in fact exclude seven congeners from their count of total PCB, then reported weight percentages are expected to be skewed. There are 2 nomenclature discrepancies: Taniyasu et al. call 2,2',3,3',4,5',6-heptachlorobiphenyl PCB #177 and 2,2',3,3',4,5,5',6'-octachlorobiphenyl PCB #201, but the given structural names map to PCB 175 and 199 in the Schulte and Malisch (1983) system, respectively.
| CASRN | PCB # | Weight % | UCB | Weight % | Legend
| 13029-08-8 | 4 | <0.01 | U2CB | <0.01 | U2CB | unidentified dichlorobiphenyl
| 25569-80-6 | 6 | <0.01 | U3CB1 | <0.01 | U3CB | unidentified trichlorobiphenyl
| 33284-50-3 & 34883-39-1 | 7+9 | <0.01 | U3CB2 | 0.04 | U4CB | unidientified tetrachlorobiphenyl
| 34883-43-7 | 8 | 0.01 | U4CB1 | 0.02 | U5CB | unidentified pentachlorobiphenyl
| 2050-68-2 | 15 | 0.01 | U4CB2 | 0.01 | U6CB | unidientified hexachlorobiphenyl
| 38444-78-9 & 38444-77-8 | 16+32 | 0.03 | U4CB3 | 0.07 | U7CB | unidentified heptachlorobiphenyl
| 37680-66-3 | 17 | 0.01 | U4CB4 | 0.01 | U8CB | unidentified octachlorobiphenyl
| 37680-65-2 | 18 | 0.04 | U4CB5 | 0.02
| 38444-73-4 | 19 | <0.01 | U5CB1 | 9.09
| 38444-84-7 | 20 | 0.03 | U5CB2 | 0.19
| 55702-45-9 | 24 | <0.01 | U5CB3 | 0.4
| 7012-37-5 & 16606-02-3 | 28+31 | 0.22 | U6CB1 | 1.4
| 38444-86-9 | 33 | 0.02 | U6CB2 | 2.35
| 37680-68-5 | 34 | <0.01 | U6CB3 | 0.19
| 38444-90-5 | 37 | 0.03 | U7CB1 | 0.09
| 38444-93-8 | 40 | 0.05 | U7CB2 | 0.33
| 52663-59-9 | 41 | 0.31 | U7CB3 | 0.37
| 36559-22-5 | 42 | 0.17 | U7CB4 | 0.27
| 41464-39-5 | 44 | 0.62 | U8CB1 | 0.01
| 2437-79-8 | 47 | 0.12 | U8CB2 | 0.01
| 41464-40-8 & 60233-24-1 | 49+69 | 0.41 | U8CB3 | <0.01
| 68194-04-7 | 51 | 0.01
| 35693-99-3 | 52 | 1.93
| 41464-41-9 | 53 | 0.04
| 41464-49-7 & 32690-93-0 | 58+74 | 0.36
| 33025-41-1 | 60 | 0.25
| 32598-10-0 | 66 | 0.85
| 73575-53-8 | 67 | <0.01
| 73575-52-7 & 41464-42-0 | 68+72 | <0.01
| 32598-11-1 | 70 | 1.8
| 32598-13-3 | 77 | <0.01
| 70362-50-4 | 81 | <0.01
| 52663-62-4 & 38380-03-9 & 68194-12-7 | 82+110+120 | 0.64
| 60145-20-2 | 83 | 0.26
| 52663-60-2 & 68194-07-0 & 52663-61-3 | 84+90+92 | 2.04
| 65510-45-4 | 85 | 1.48
| 38380-02-8 & 68194-11-6 | 87+117 | 2.92
| 68194-05-8 & 38379-99-6 | 91+95 | 3.76
| 41464-51-1 & 68194-10-5 | 97+113 | 1.39
| 38380-01-7 | 99 | 5.26
| 37680-73-2 | 101 | 5.8
| 68194-06-9 | 102 | 0.46
| 32598-14-4 | 105 | 2.81
| 74472-37-0 | 114 | 0.08
| 31508-00-6 | 118 | 7.81
| 65510-44-3 | 123 | <0.01
| 57465-28-8 | 126 | <0.01
| 38380-07-3 | 128 | 2.35
| 55215-18-4 | 129 | 0.41
| 52663-66-8 | 130 | <0.01
| 38380-05-1 | 132 | 0.59
| 35694-04-3 | 133 | 0.12
| 52704-70-8 & 68194-14-9 & 38380-04-0 | 134+144+149 | 3.99
| 52744-13-5 | 135 | 0.61
| 38411-22-2 | 136 | 0.48
| 35694-06-5 | 137 | 3.66
| 35065-28-2 | 138 | 13.95
| 52712-04-6 | 141 | 0.69
| 68194-13-8 | 147 | <0.01
| 52663-63-5 | 151 | 0.44
| 35065-27-1 | 153 | 10.58
| 38380-08-4 | 156 | 0.74
| 69782-90-7 | 157 | 0.18
| 39635-35-3 | 159 | 0.58
| 52663-72-6 | 167 | 0.24
| 32774-16-6 | 169 | <0.01
| 35065-30-6 | 170 | 0.65
| 52663-74-8 | 172 | 0.08
| 68194-16-1 | 173 | 0.41
| 40186-70-7 | 175 | 0.28
| 52663-65-7 | 176 | 0.15
| 52663-67-9 | 178 | 0.07
| 35065-29-3 | 180 | 0.98
| 52663-69-1 & 52712-05-7 | 183+185 | 0.04
| 52663-68-0 | 187 | 0.49
| 39635-31-9 | 189 | 0.02
| 35694-08-7 | 194 | 0.06
| 52663-78-2 | 195 | 0.03
| 42740-50-1 & 52663-75-9 | 196+199 | 0.1
| 68194-17-2 | 198 | 0.06
| 52663-73-7 | 200 | 0.01
| 2136-99-4 | 202 | 0.02

## Wyrzykowska et al. (2006)
PCB Mixture |  | Manufacturer |  |  | Reference: | Wyrzykowska et al. (2006)
Aroclor 1242 Lot 505 |  | MANOGEN |  |  | Mixtures Source: | Aroclor 1260, Aroclor 1268: Donated by Dr Kurunthachalam Kannan from Wadsworth Center, New York State Department of Health and Department of Environmental Health and Toxicology, State University of New York at Albany, USA Clophen A60: Donated by Dr Gert Petrick from Kiel University, Germany
Aroclor 1254 Lot 505 |  | MANOGEN |  |  | Analytical Methods: | GC/MS and HRGC/HRMS
Aroclor 1260 |  | NSI |  |  | Columns: | DB-1 30 m × 0.25 mm ID × 0.25 μm; DB-17 30 m × 0.25 mm ID × 0.25 μm
Aroclor 1268 Lot 0137 |  | ULTRA Scientific |  |  | Calibration Method: | External Standard Calibration
Kanechlor 300 Lot 0617 |  | GL Sciences |  |  | Methods Notes: | The DB-1 column and an HP5973 mass spectrometer in selected ion monitoring mode were used to analyze the non-coplanar congeners.
Kanechlor 400 Lot 0500 |  | GL Sciences |  |  |  | For coplanar congeners, the DB-17 column was used with a JEOL JMS-700D mass spectrometer in selection ion mode with transfer line temperature of 270 ºC. The gas chromatograph was an HP6890. Standards for non-ortho PCBs and for PCBs 206-209 were obtained from Wellington Laboratories and AccuStandard, respectively. "The standard of equivalent mixture of Kanechlors 300, 400, 500 and 600 (1:1:1:1, v/v) (GL Science, Japan) was used for identification and quantification of individual di- to octachlorinated congeners, while the standard of equivalent mixtures of CB # 206, 207, 208 and 209 (1:1:1:1, v/v) (AccuStandard, New Haven, CT, USA) was used for quantification of nona- and decaCB, respectively. For the quantification of coplanar CBs standard solution containing non-ortho PCBs was used (Wellington Laboratories Inc., Ontario, Canada)."
Kanechlor 500 Lot 0712 |  | GL Sciences |  |  | Extraction Notes: | Wyrzykowska et al. mention standards for all homologs except monochlorobiphenyls; it is unclear whether monochlorobiphenyls were included in the analysis.
Kanechlor 600 Lot 0610 |  | GL Sciences |  |  |  | If authors did in fact exclude monochlorobiphenyl congeners from their count of total PCB, then reported weight percentages may be skewed.
Clophen A60 |  | Bayer AG |  |  |  | Non-detects were filled in based on the reported LODs and the assumption that "coplanar congeners" refers to non-ortho and mono-ortho PCBs.
However, the term "coplanar congeners" has been used inconsistently in the PCB literature, so this assumption could not be confirmed.
Wyrzykowska et al. do not specify which PCB numbering system was used, nor do they list any PCB structural names. PCB numbers are referred to simply as "IUPAC numbers."
| Weight % | [9 empty] | Weight %
PCB # | Aroclor 1242 Lot 505 | Aroclor 1254 Lot 505 | Aroclor 1260 | Aroclor 1268 Lot 0137 | Kanechlor 300 Lot 0617 | Kanechlor 400 Lot 0500 | Kanechlor 500 Lot 0712 | Kanechlor 600 Lot 0610 | Clophen A60 | UCB | Aroclor 1242 Lot 505 | Aroclor 1254 Lot 505 | Aroclor 1260 | Aroclor 1268 Lot 0137 | Kanechlor 300 Lot 0617 | Kanechlor 400 Lot 0500 | Kanechlor 500 Lot 0712 | Kanechlor 600 Lot 0610 | Clophen A60
4 | 2.48 | 0.013 | 0.00051 | 0.000631 | 1.18 | 0.073 | 0.041 | 0.077 | 0.017 | U2CB | <0.00034 | <0.00034 | <0.00034 | <0.00034 | <0.00034 | <0.00034 | <0.00034 | <0.0034 | <0.0034
6 | 0.99 | 0.004 | 0.00043 | 0.000202 | 0.41 | 0.031 | 0.012 | 0.024 | 0.0035 | U3CB1 | <0.00016 | 0.0031 | 0.00065 | 0.00044 | 0.61 | 0.053 | 0.011 | 0.018 | 0.0014
7+9 | 0.55 | 0.0031 | <0.00034 | 0.000127 | 0.081 | 0.0059 | 0.0029 | 0.0055 | 0.0027 | U3CB2 | <0.00016 | <0.00016 | <0.00016 | <0.00016 | <0.00016 | <0.00016 | <0.00016 | <0.00016 | <0.00016
8 | 4.51 | 0.028 | 0.0012 | 0.001147 | 4.68 | 0.32 | 0.092 | 0.16 | 0.028 | U4CB1 | 1.02 | <0.001 | 0.0042 | 0.0014 | 1.12 | 1.86 | 0.037 | 0.032 | 0.0021
15 | 1.83 | 0.01 | 0.00059 | 0.00034 | 2.17 | 0.322 | 0.024 | 0.028 | 0.0081 | U4CB2 | 0.22 | <0.001 | <0.001 | <0.001 | 0.42 | 0.48 | 0.046 | 0.01 | 0.0014
16+32 | 5.17 | 0.022 | 0.0027 | 0.0043 | 7.59 | 2.02 | 0.11 | 0.17 | 0.013 | U4CB3 | 1.56 | <0.001 | 0.022 | <0.001 | 1.52 | 2.95 | 0.094 | 0.054 | 0.0044
17 | 1.84 | 0.013 | 0.0014 | 0.0025 | 12.8 | 1 | 0.068 | 0.12 | 0.0088 | U4CB4 | <0.001 | <0.001 | <0.001 | <0.001 | 0.14 | <0.001 | 0.026 | 0.0029 | <0.001
18 | 7.32 | 0.04 | 0.0057 | 0.013 | 0.088 | 3.38 | 0.19 | 0.31 | 0.021 | U4CB5 | <0.001 | <0.001 | <0.001 | <0.001 | <0.001 | <0.001 | <0.001 | <0.001 | <0.001
19 | 0.55 | 0.0024 | 0.00017 | 0.0003 | 0.57 | 0.085 | 0.013 | 0.023 | 0.0021 | U5CB1 | 0.013 | 0.19 | 0.055 | <0.00036 | <0.00036 | 0.16 | 0.092 | 0.12 | 0.065
22 | 3.46 | 0.016 | 0.002 | 0.0015 | 3.73 | 1.34 | 0.064 | 0.068 | 0.0062 | U5CB2 | 0.042 | 0.49 | <0.00036 | <0.00036 | <0.00036 | <0.00036 | <0.00036 | <0.00036 | 0.063
24 | 0.78 | 0.003 | 0.00082 | <0.00016 | 0.8 | 0.099 | 0.014 | 0.027 | 0.0022 | U7CB1 | 0.013 | 0.2 | 3.12 | 0.17 | <0.00059 | 0.0035 | 0.44 | 3.7 | 3.86
28+31 | 17.7 | 0.2 | 0.02 | 0.0063 | 20.5 | 8.22 | 0.33 | 0.36 | 0.039 | U7CB2 | 0.0032 | 0.054 | 0.86 | 0.012 | 0.014 | 0.0014 | 0.13 | 1.15 | 0.58
33 | 5.59 | 0.03 | <0.00016 | 0.0025 | 7.54 | 2.15 | 0.12 | 0.13 | 0.011 | U7CB3 | 0.0013 | 0.026 | 0.34 | <0.00059 | <0.00059 | 0.0021 | 0.2 | 0.21 | 0.21
34 | 3.63 | 0.023 | <0.00016 | 0.0016 | 3.19 | 1.23 | 0.087 | 0.052 | 0.0064
37 | 1.47 | 0.0048 | 0.003 | 0.00056 | 1.13 | 0.29 | 0.019 | 0.024 | 0.002 | Legend
40 | 0.88 | 0.12 | 0.16 | <0.00013 | 0.9 | 1.41 | 0.081 | 0.032 | 0.0021 | U2CB | unidentified dichlorobiphenyl
41+64 | 4.01 | 0.74 | 0.017 | <0.00013 | 2.99 | 6.93 | 0.38 | 0.11 | 0.0078 | U3CB | unidentified trichlorobiphenyl
42 | 4.49 | 0.28 | 0.22 | <0.00013 | 3.73 | 6.23 | 0.23 | 0.11 | 0.0073 | U4CB | unidientified tetrachlorobiphenyl
44 | 3.45 | 2.37 | <0.00013 | 0.0053 | 2.58 | 6.15 | 1.2 | 0.14 | 0.017 | U5CB | unidentified pentachlorobiphenyl
47 | 0.77 | 0.067 | 0.068 | 0.0011 | 0.66 | 2.16 | 0.064 | 0.029 | 0.0025 | U7CB | unidentified heptachlorobiphenyl
49+69 | 2.98 | 1.19 | 0.27 | 0.0035 | 2.33 | 5.59 | 0.58 | 0.11 | 0.012
51 | 0.29 | <0.00013 | <0.00013 | <0.00013 | 0.38 | 0.49 | 0.011 | 0.0093 | 0.0005 | LOD
52 | 3.54 | 5.83 | <0.00013 | 0.0057 | 2.57 | 6.96 | 4.53 | 0.31 | 0.64 | 0.00034 | dichlorobiphenyls
53 | 0.73 | 0.1 | 0.0077 | 0.0012 | 1.26 | 1.82 | 0.062 | 0.038 | 0.0025 | 0.00016 | trichlorobiphenyls
58+74 | 1.38 | 0.51 | 0.047 | 0.0041 | 1.07 | <0.001 | 0.34 | 0.057 | <0.001 | 0.00013 | non-coplanar tetrachlorobiphenyls
60 | 3.81 | 0.57 | 0.015 | 0.0064 | 2.37 | 6.36 | 0.36 | 0.12 | 0.0081 | 0.001 | coplanar tetrachlorobiphenyls
66 | 3.85 | 1.72 | 0.37 | 0.0057 | 2.23 | 8.8 | 1.05 | 0.26 | <0.001 | 0.00036 | non-coplanar pentachlorobiphenyls
67 | <0.001 | <0.001 | <0.001 | <0.001 | 0.24 | 0.34 | 0.012 | 0.0022 | <0.001 | 0.0002 | coplanar pentachlorobiphenyls
68+72 | <0.001 | <0.001 | <0.001 | <0.001 | <0.001 | <0.001 | <0.001 | <0.001 | <0.001 | 0.00079 | non-coplanar hexachlorobiphenyls
70 | 4.63 | 4.74 | 0.15 | 0.0083 | 2.77 | 2.05 | 2.47 | 0.22 | <0.001 | 0.00018 | coplanar hexachlorobiphenyls
77 | 0.031 | 0.0016 | <0.001 | <0.001 | 0.17 | 0.0017 | 0.0049 | 0.001 | <0.001 | 0.00059 | non-coplanar heptachlorobiphenyls
81 | 0.0058 | <0.001 | <0.001 | <0.001 | 0.03 | <0.001 | 0.0011 | <0.001 | <0.001 | 0.0002 | coplanar heptachlorobiphenyls
82+120 | 0.24 | 1.33 | 0.11 | <0.000036 | 0.13 | 1.22 | 1.32 | 0.037 | 0.056 | 0.00097 | octachlorobiphenyls
83 | 0.09 | 0.61 | <0.00036 | <0.000036 | 0.044 | 0.35 | 0.54 | <0.00036 | 0.055 | 0.0001 | nonachlorobiphenyls
84+92 | 0.35 | 4.71 | 0.77 | 0.0041 | 0.17 | 1.51 | 3.59 | 0.29 | 0.99 | 0.0003 | decachlorobiphenyl
85 | 0.19 | 1.2 | 0.17 | 0.022 | 0.11 | 1.17 | 1.1 | 0.031 | 0.05
87+117 | 0.4 | 5.81 | 0.84 | 0.042 | 0.16 | 1.52 | 4.59 | 0.27 | 0.95
90+101 | 0.46 | 10.7 | 3.5 | 0.0093 | 0.21 | 2.21 | 10.5 | 3.7 | 5.38
91+95 | 0.71 | 8.68 | 1.59 | 0.0068 | 0.29 | 2.14 | 8.6 | 3.16 | 3.14
97+113 | 0.23 | 2.23 | 0.17 | 0.028 | 0.11 | 1.11 | 2.22 | 0.071 | 0.15
99 | 0.47 | 5.67 | 0.6 | 0.0043 | 0.17 | 2.12 | 3.67 | 0.23 | 0.15
102 | 0.1 | 0.67 | 0.03 | 0.001 | 0.068 | 0.52 | 0.54 | 0.023 | 0.028
105 | 0.04 | 0.19 | 0.012 | 0.0022 | 0.61 | 0.081 | 0.0028 | 0.0078 | 0.0013
110 | 0.74 | 14.8 | 2.64 | 0.1 | 0.27 | 3.37 | 12.7 | 1.39 | 3.61
114 | 0.0029 | 0.0095 | 0.001 | <0.0002 | 0.046 | 0.0032 | <0.0002 | <0.0002 | 0.011
118 | 0.055 | 0.42 | 0.037 | 0.0038 | 0.77 | 0.21 | 0.0041 | 0.019 | 0.098
123 | 0.0017 | 0.0039 | 0.001 | <0.0002 | 0.022 | 0.0026 | <0.0002 | <0.0002 | 0.0002
126 | 0.0002 | 0.0072 | <0.0002 | <0.0002 | 0.0025 | 0 | <0.0002 | <0.0002 | 0.0003
128 | 0.015 | <0.00079 | <0.00079 | 0.22 | <0.00079 | 0.073 | 1.69 | 0.22 | <0.00079
129 | <0.00079 | <0.00079 | <0.00079 | <0.00079 | <0.00079 | <0.00079 | <0.00079 | <0.00079 | <0.00079
130 | <0.00079 | <0.00079 | <0.00079 | <0.00079 | <0.00079 | <0.00079 | <0.00079 | <0.00079 | <0.00079
132 | 0.037 | <0.00079 | 1.63 | 0.0049 | 0.0049 | 0.027 | 0.82 | 0.85 | <0.00079
133 | 0.0025 | 0.15 | 0.15 | <0.00079 | <0.00079 | 0.0081 | 0.15 | 0.15 | 0.22
134 | <0.00079 | 0.2 | 0.49 | 0.0012 | 0.0021 | 0.0078 | 0.25 | 0.72 | 0.53
135 | 0.011 | 0.56 | 1.45 | <0.00079 | <0.00079 | 0.03 | 0.79 | 1.74 | 3.06
136 | 0.012 | 0.61 | 0.96 | <0.00079 | <0.00079 | 0.028 | 0.65 | 2.33 | 2.17
137 | 0.028 | 1.7 | <0.00079 | <0.00079 | <0.00079 | <0.00079 | <0.00079 | 0.83 | <0.00079
138 | 0.01 | 6.52 | 10.6 | 0.031 | <0.00079 | 0.31 | 11 | 6.78 | 12.2
141 | 0.0021 | 0.46 | 1.6 | 0.0099 | 0.0056 | 0.029 | 0.85 | 1.71 | 2.42
144+149 | <0.00079 | 3.56 | 8.61 | 0.021 | 0.037 | 0.14 | 4.34 | 12.6 | 9.35
147 | <0.00079 | <0.00079 | <0.00079 | <0.00079 | <0.00079 | <0.00079 | <0.00079 | <0.00079 | <0.00079
151 | 0.012 | 0.45 | 2.37 | <0.00079 | 0.0074 | 0.02 | 0.64 | 5.23 | 3.17
153 | 0.012 | 3.84 | 16.6 | 0.068 | 0.051 | 0.15 | 5.89 | 12.2 | 10.8
156 | 0.00088 | 0.072 | 0.02 | 0.0021 | 0.02 | 0.027 | <0.00018 | <0.00018 | 0.12
157 | 0.00022 | 0.015 | <0.00018 | 0.00022 | 0.0052 | 0.0059 | <0.00018 | 0.71 | 0.059
158 | 0.0023 | 0.45 | 0.55 | <0.00079 | 0.047 | 0.043 | 1.05 | 0.31 | 0.68
159 | 0.00068 | 0.22 | 0.14 | <0.00018 | <0.00018 | 0.0071 | 0.52 | 0.018 | 0.045
161 | 0.062 | 2.9 | 2.65 | 0.0075 | 0.021 | 0.14 | 2.96 | 2.13 | 5.48
167 | 0.00018 | 0.026 | 0.009 | 0.0008 | 0.0047 | 0.0088 | <0.00018 | 0.018 | 0.022
169 | <0.00018 | <0.00018 | <0.00018 | <0.00018 | <0.00018 | <0.00018 | <0.00018 | <0.00018 | <0.00018
170 | 0.0065 | 0.17 | 3 | 0.0046 | 0.012 | 0.0082 | 0.91 | 0.89 | 2.74
171 | 0.0054 | 0.17 | 0.67 | 0.058 | <0.00059 | 0.0028 | 0.29 | 0.46 | 1.76
172 | 0.00083 | 0.019 | 0.45 | <0.00059 | <0.00059 | 0.00098 | 0.11 | 0.2 | 0.2
176 | 0.0099 | 0.11 | 2.67 | 0.55 | <0.00059 | 0.0018 | 0.22 | 5.9 | 1.81
177 | 0.0088 | 0.15 | 1.35 | 0.041 | <0.00059 | 0.0024 | 0.31 | 1.66 | 2.71
178 | 0.0039 | <0.00059 | 0.96 | 0.14 | <0.00059 | 0.00075 | 0.098 | 1.16 | 0.65
180 | 0.048 | 0.73 | 12 | 2.38 | 0.039 | 0.011 | 1.36 | 8.12 | 11.8
183 | 0.0082 | 0.14 | 3.57 | 0.31 | <0.00059 | 0.0044 | 0.92 | 2.54 | 2.08
185 | 0.0029 | 0.035 | <0.00059 | 0.18 | <0.00059 | 0.00042 | 0.047 | 0.75 | 0.43
187 | 0.017 | 0.17 | 5.48 | 5.87 | <0.00059 | 0.0033 | 0.43 | 6.94 | 3.45
189 | 0.0002 | 0.0023 | 0.0051 | <0.0002 | 0.00025 | 0.0011 | <0.0002 | <0.0002 | 0.015
193+191 | <0.00059 | <0.00059 | <0.00059 | <0.00059 | <0.00059 | <0.00059 | <0.00059 | <0.00059 | <0.00059
194 | 0.0021 | 0.007 | 1.06 | 2.63 | <0.00097 | <0.00097 | 0.24 | 0.74 | 0.37
195 | 0.001 | 0.0037 | 0.43 | 0.018 | <0.00097 | <0.00097 | 0.062 | <0.00097 | 0.14
196 | 0.0041 | 0.013 | 1.87 | 24.3 | <0.00097 | 0.0011 | 0.16 | 1.56 | 0.51
197 | 0.001 | 0.002 | 0.19 | 0.15 | <0.00097 | <0.00097 | <0.00097 | 0.17 | 0.04
199 | 0.001 | 0.0025 | 0.2 | 1.19 | <0.00097 | <0.00097 | 0.011 | 0.26 | 0.065
200 | 0.0011 | 0.0028 | 0.25 | 2.53 | <0.00097 | <0.00097 | 0.019 | 0.3 | 0.078
201 | 0.0038 | 0.0099 | 1.36 | 24.2 | 0.012 | 0.001 | 0.16 | 1.52 | 0.38
202 | 0.0017 | 0.004 | 0.29 | 16.3 | <0.00097 | <0.00097 | 0.019 | 0.48 | 0.085
203 | <0.00097 | <0.00097 | 0.06 | 0.78 | <0.00097 | <0.00097 | 0.0052 | 0.05 | 0.017
205 | <0.00097 | 0.001 | 0.093 | <0.00097 | 0.0027 | <0.00097 | <0.00097 | <0.00097 | 0.026
206 | <0.0001 | <0.0001 | 0.054 | 12.3 | <0.0001 | <0.0001 | 0.0049 | 0.045 | 0.0089
207 | <0.0001 | 0.0001 | 0.0059 | 0.59 | <0.0001 | <0.0001 | 0.00044 | 0.0043 | 0.00084
208 | 0.0001 | 0.00015 | 0.0062 | 3.02 | <0.0001 | <0.0001 | 0.00044 | 0.0063 | 0.00078
209 | <0.0003 | <0.0003 | 0.0009 | 1.56 | <0.0003 | <0.0003 | <0.0003 | <0.0003 | 0.00031

## Zhao et al. (2010)
Reference: | Zhao et al. (2010)
Mixture Development: | Aroclors 1242 (Monsanto Lot KB-05-415) and 1254 (Monsanto Lot KB-05-612) were donated by Dr. Larry G. Hansen of the University of Illinois, Urbana.
These were combined in a 65:35 ratio to approximate the PCB profile of Chicago air. The mixture was made in "a cleaned and tared brown glass bottle" and "shaken continuously for 30 days."
Analytical Method: | GC/MS/MS
Column: | SPB-Octyl 30 m × 250 μm ID × 0.25 μm
Calibration Method: | Area Percent Normalization
Original # Scheme Used by Authors: | Schulte and Malisch (1983) | /Ballschmiter et al. (1992)
Authors specified in a personal communication that they assign congeners according to the tables in EPA method 1668.
Methods Notes: | Instrumentation included an Agilent 6890N gas chromatograph and a Waters Micromass Quattro micro GC mass spectrometer with multiple reaction monitoring. "Figure S1. Representative GC/MS/MS chromatograms showing the homologue composition of the 209 PCB congener standard. The analysis was done in the monitored reaction mode. A detailed description of the gas chromatographic separation is provided under Materials and Methods."
Extraction Notes: | Two analyses of the synthetic Chicago air mixture are given in the supplemental material to the source article.
A spreadsheet provided by the authors was used to identify congeners which are cut off in the PDF version.
| CASRN |  | PCB # | Mass % | CASRN | PCB # | Mass %
| 13029-08-8 & 33146-45-1 |  | 4+10 | 2.79 | 2051-60-7 | 1 | 0.29
| 16605-91-7 & 34883-43-7 |  | 5+8 | 11.85 | 2051-61-8 | 2 | 0.01
| 25569-80-6 |  | 6 | 1.2 | 2051-62-9 | 3 | 0.09
| 33284-50-3 & 34883-39-1 |  | 7+9 | 0.63 | 13029-08-8 | 4 | 2.28
| 2974-92-7 & 2974-90-5 |  | 12+13 | 0.13 | 16605-91-7 | 5 | 5.49
| 2050-68-2 & 37680-66-3 |  | 15+17 | 4.21 | 25569-80-6 | 6 | 1.01
| 38444-78-9 |  | 16 | 2.72 | 33284-50-3 | 7 | 0.17
| 37680-65-2 |  | 18 | 2.61 | 34883-43-7 | 8 | 4.52
| 38444-73-4 |  | 19 | 0.64 | 34883-39-1 | 9 | 0.36
| 38444-85-8 |  | 22 | 2.15 | 33146-45-1 | 10 | 0.08
| 55702-45-9 |  | 24 | 0.08 | 2050-67-1 | 11 | 0.01
| 55712-37-3 |  | 25 | 0.43 | 2974-92-7 & 2974-90-5 | 12+13 | 0.11
| 15862-07-4 & 38444-81-4 |  | 29+26 | 0.51 | 2050-68-2 | 15 | 1.39
| 38444-76-7 |  | 27 | 0.34 | 38444-78-9 | 16 | 2.3
| 7012-37-5 |  | 28 | 3.43 | 37680-66-3 | 17 | 2.17
| 16606-02-3 |  | 31 | 5.33 | 37680-65-2 & 35693-92-6 | 18+30 | 2.21
| 38444-77-8 |  | 32 | 1.41 | 38444-73-4 | 19 | 0.54
| 38444-86-9 |  | 33 | 1.88 | 38444-84-7 & 7012-37-5 | 20+28 | 2.9
| 38444-90-5 |  | 37 | 0.98 | 55702-46-0 & 38444-86-9 | 21+33 | 3.4
| 52663-59-9 & 41464-46-4 & 38444-93-8 |  | 41+71+40 | 2.71 | 38444-85-8 | 22 | 1.81
| 36559-22-5 |  | 42 | 0.84 | 55720-44-0 | 23 | 0.01
| 70362-46-8 |  | 43 | 0.16 | 55702-45-9 | 24 | 0.06
| 2437-79-8 & 41464-39-5 |  | 47+44 | 1.03 | 55712-37-3 | 25 | 0.36
| 70362-45-7 |  | 45 | 5.61 | 38444-81-4 & 15862-07-4 | 26+29 | 0.43
| 41464-47-5 |  | 46 | 0.28 | 38444-76-7 | 27 | 0.28
| 70362-47-9 |  | 48 | 0.92 | 16606-02-3 | 31 | 4.5
| 41464-40-8 |  | 49 | 2.61 | 38444-77-8 | 32 | 1.19
| 62796-65-0 |  | 50 | NR | 37680-68-5 | 34 | 0.02
| 68194-04-7 |  | 51 | 1.3 | 37680-69-6 | 35 | 0.05
| 35693-99-3 |  | 52 | 4.56 | 38444-87-0 | 36 | 0.01
| 41464-41-9 |  | 53 | 0.31 | 38444-90-5 | 37 | 0.83
| 41464-43-1 & 33025-41-1 |  | 56+60 | 2.84 | 53555-66-1 | 38 | ND
| 74472-34-7 |  | 63 | 0.15 | 38444-88-1 | 39 | 0.01
| 52663-58-8 |  | 64 | 1.44 | 38444-93-8 & 52663-59-9 & 41464-46-4 | 40+41+71 | 2.29
| 32598-10-0 |  | 66 | 4.05 | 36559-22-5 | 42 | 0.71
| 32690-93-0 & 32598-11-1 & 70362-48-0 |  | 74+70+76 | 3.72 | 70362-46-8 | 43 | 0.14
| 32598-13-3 |  | 77 | 0.24 | 70362-45-7 | 45 | 4.74
| 70362-50-4 |  | 81 | 0.01 | 41464-47-5 | 46 | 0.24
| 52663-62-4 |  | 82 | 0.55 | 70362-47-9 | 48 | 0.77
| 38380-01-7 & 60145-20-2 |  | 99+83 | 3.39 | 41464-40-8 & 60233-24-1 | 49+69 | 2.21
| 52663-60-2 & 52663-61-3 |  | 84+92 | 0.99 | 62796-65-0 & 41464-41-9 | 50+53 | 0.26
| 65510-45-4 |  | 85 | 0.58 | 68194-04-7 | 51 | 1.1
| 38380-02-8 |  | 87 | 0.16 | 35693-99-3 | 52 | 3.85
| 73575-57-2 |  | 89 | 0.05 | 15968-05-5 | 54 | 0.01
| 68194-05-8 |  | 91 | 0.38 | 74338-24-2 | 55 | 2.91
| 39485-83-1 & 38379-99-6 |  | 100+95 | 1.1 | 41464-43-1 | 56 | 1.5
| 56558-17-9 & 41464-51-1 |  | 119+97 | 1.76 | 70424-67-8 | 57 | 0.01
| 32598-14-4 & 38380-05-1 & 35065-27-1 |  | 105+132+153 | 3.08 | 41464-49-7 | 58 | ND
| 70424-68-9 |  | 107 | 0.08 | 74472-33-6 | 59 | 0.09
| 38380-03-9 |  | 110 | 0.38 | 33025-41-1 | 60 | 0.9
| 74472-37-0 & 61798-70-7 |  | 114+131 | 0.1 | 33284-53-6 & 32598-11-1 & 32690-93-0 & 70362-48-0 | 61+70+74+76 | 6.3
| 31508-00-6 |  | 118 | 6.71 | 54230-22-7 & 32598-12-2 | 62+75 | 0.12
| 65510-44-3 & 38380-04-0 |  | 123+149 | 0.67 | 74472-34-7 | 63 | 0.12
| 57465-28-8 |  | 126 | ND | 52663-58-8 | 64 | 1.22
| 38380-07-3 |  | 128 | 0.43 | 32598-10-0 | 66 | 3.42
| 74472-44-9 & 55215-18-4 & 35065-28-2 |  | 163+138+129 | 0.95 | 73575-53-8 | 67 | 0.09
| 52663-66-8 |  | 130 | 0.11 | 73575-52-7 | 68 | ND
| 52704-70-8 |  | 134 | 0.02 | 41464-42-0 | 72 | 0.01
| 52663-63-5 & 52744-13-5 & 68194-14-9 |  | 151+135+144 | 0.13 | 74338-23-1 | 73 | 0.09
| 38411-22-2 |  | 136 | 0.08 | 32598-13-3 | 77 | 0.21
| 35694-06-5 & 52663-65-7 |  | 137+176 | 0.17 | 70362-49-1 | 78 | ND
| 52712-04-6 |  | 141 | 0.48 | 41464-48-6 | 79 | ND
| 51908-16-8 |  | 146 | 0.17 | 33284-52-5 | 80 | ND
| 38380-08-4 & 69782-90-7 & 52663-73-7 |  | 156+157+200 | 0.42 | 70362-50-4 | 81 | 0.01
| 74472-42-7 |  | 158 | 0.33 | 52663-62-4 | 82 | 0.47
| 52663-72-6 |  | 167 | 0.1 | 60145-20-2 & 38380-01-7 | 83+99 | 2.87
| 35065-30-6 & 41411-64-7 |  | 170+190 | 0.16 | 52663-60-2 | 84 | 0.6
| 2136-99-4 & 52663-71-5 & 68194-16-1 |  | 202+171+173 | 0.02 | 65510-45-4 & 18259-05-7 | 85+116 | 1.31
| 52663-74-8 |  | 172 | 0.01 | 55312-69-1 & 38380-02-8 & 41464-51-1 & 74472-35-8 & 56558-17-9 & 74472-39-2 | 86+87+97+109+119+125 | 2.08
| 38411-25-5 |  | 174 | 0.04 | 55215-17-3 | 88 | 0.32
| 40186-70-7 |  | 175 | ND | 73575-57-2 | 89 | 0.05
| 52663-70-4 |  | 177 | 0.03 | 68194-07-0 & 37680-73-2 & 68194-10-5 | 90+101+113 | 0.61
| 52663-67-9 |  | 178 | ND | 68194-05-8 | 91 | 0.32
| 35065-29-3 & 69782-91-8 |  | 180+193 | 0.07 | 52663-61-3 | 92 | 0.24
| 52663-68-0 & 60145-23-5 |  | 187+182 | 0.03 | 73575-56-1 | 93 | 0.04
| 52663-69-1 |  | 183 | 0.04 | 73575-55-0 | 94 | 0.01
| 52712-05-7 |  | 185 | 0.04 | 38379-99-6 | 95 | 0.89
| 39635-31-9 |  | 189 | 0.01 | 73575-54-9 | 96 | 0.02
| 74472-50-7 |  | 191 | 0.01 | 60233-25-2 | 98 | 0.07
| 35694-08-7 |  | 194 | 0.01 | 39485-83-1 | 100 | 0.04
| 52663-77-1 & 52663-78-2 |  | 208+195 | ND | 68194-06-9 | 102 | ND
| 42740-50-1 |  | 196 | ND | 60145-21-3 | 103 | 0.01
| 33091-17-7 |  | 197 | ND | 56558-16-8 | 104 | ND
| 40186-71-8 |  | 201 | ND | 32598-14-4 | 105 | 1.79
| 52663-76-0 |  | 203 | ND | 70424-69-0 | 106 | 0.08
| 74472-53-0 |  | 205 | ND | 70424-68-9 & 70424-70-3 | 107+124 | 0.14
| 40186-72-9 |  | 206 | ND | 70362-41-3 | 108 | 0.14
| 52663-79-3 |  | 207 | ND | 38380-03-9 | 110 | 0.32
| 2051-24-3 |  | 209 | ND | 39635-32-0 | 111 | ND
[5 empty] | 74472-36-9 | 112 | 1.38
[5 empty] | 74472-37-0 | 114 | 0.05
[5 empty] | 74472-38-1 | 115 | 1.56
[5 empty] | 68194-11-6 | 117 | ND
[5 empty] | 31508-00-6 | 118 | 5.67
[5 empty] | 68194-12-7 | 120 | ND
[5 empty] | 56558-18-0 | 121 | ND
[5 empty] | 76842-07-4 | 122 | 0.06
[5 empty] | 65510-44-3 | 123 | 0.32
[5 empty] | 57465-28-8 | 126 | ND
[5 empty] | 39635-33-1 | 127 | ND
[5 empty] | 38380-07-3 & 41411-63-6 | 128+166 | 0.37
[5 empty] | 55215-18-4 & 35065-28-2 & 74472-44-9 | 129+138+163 | 0.8
[5 empty] | 52663-66-8 | 130 | 0.09
[5 empty] | 61798-70-7 | 131 | 0.03
[5 empty] | 38380-05-1 | 132 | 0.38
[5 empty] | 35694-04-3 | 133 | 0.01
[5 empty] | 52704-70-8 & 56030-56-9 & 59291-64-4 | 134+139+140 | 0.02
[5 empty] | 52744-13-5 & 52663-63-5 | 135+151 | 0.08
[5 empty] | 38411-22-2 | 136 | 0.07
[5 empty] | 35694-06-5 | 137 | 0.14
[5 empty] | 52712-04-6 | 141 | 0.41
[5 empty] | 41411-61-4 | 142 | 0.02
[5 empty] | 68194-15-0 | 143 | 0.02
[5 empty] | 68194-14-9 | 144 | 0.03
[5 empty] | 74472-40-5 | 145 | ND
[5 empty] | 51908-16-8 | 146 | 0.14
[5 empty] | 68194-13-8 & 38380-04-0 | 147+149 | 0.25
[5 empty] | 74472-41-6 | 148 | ND
[5 empty] | 68194-08-1 | 150 | ND
[5 empty] | 68194-09-2 | 152 | ND
[5 empty] | 35065-27-1 & 59291-65-5 | 153+168 | 0.43
[5 empty] | 60145-22-4 | 154 | ND
[5 empty] | 33979-03-2 | 155 | ND
[5 empty] | 38380-08-4 & 69782-90-7 | 156+157 | 0.35
[5 empty] | 74472-42-7 | 158 | 0.28
[5 empty] | 39635-35-3 | 159 | ND
[5 empty] | 41411-62-5 | 160 | 0.55
[5 empty] | 74472-43-8 | 161 | 0.09
[5 empty] | 39635-34-2 | 162 | 0.01
[5 empty] | 74472-45-0 | 164 | 0.14
[5 empty] | 74472-46-1 | 165 | ND
[5 empty] | 52663-72-6 | 167 | 0.09
[5 empty] | 32774-16-6 | 169 | ND
[5 empty] | 35065-30-6 | 170 | 0.12
[5 empty] | 52663-71-5 & 68194-16-1 | 171+173 | 0.01
[5 empty] | 52663-74-8 | 172 | 0.01
[5 empty] | 38411-25-5 | 174 | 0.03
[5 empty] | 40186-70-7 | 175 | ND
[5 empty] | 52663-65-7 | 176 | ND
[5 empty] | 52663-70-4 | 177 | 0.02
[5 empty] | 52663-67-9 | 178 | ND
[5 empty] | 52663-64-6 | 179 | 0.01
[5 empty] | 35065-29-3 & 69782-91-8 | 180+193 | 0.06
[5 empty] | 74472-47-2 | 181 | ND
[5 empty] | 60145-23-5 | 182 | ND
[5 empty] | 52663-69-1 | 183 | 0.03
[5 empty] | 74472-48-3 | 184 | ND
[5 empty] | 52712-05-7 | 185 | 0.03
[5 empty] | 74472-49-4 | 186 | ND
[5 empty] | 52663-68-0 | 187 | 0.03
[5 empty] | 74487-85-7 | 188 | ND
[5 empty] | 39635-31-9 | 189 | 0.01
[5 empty] | 41411-64-7 | 190 | 0.02
[5 empty] | 74472-50-7 | 191 | ND
[5 empty] | 74472-51-8 | 192 | ND
[5 empty] | 35694-08-7 | 194 | 0.01
[5 empty] | 52663-78-2 | 195 | ND
[5 empty] | 42740-50-1 | 196 | ND
[5 empty] | 33091-17-7 | 197 | ND
[5 empty] | 68194-17-2 & 52663-75-9 | 198+199 | ND
[5 empty] | 52663-73-7 | 200 | ND
[5 empty] | 40186-71-8 | 201 | ND
[5 empty] | 2136-99-4 | 202 | ND
[5 empty] | 52663-76-0 | 203 | ND
[5 empty] | 74472-52-9 | 204 | NR
[5 empty] | 74472-53-0 | 205 | ND
[5 empty] | 40186-72-9 | 206 | ND
[5 empty] | 52663-79-3 | 207 | ND
[5 empty] | 52663-77-1 | 208 | ND
[5 empty] | 2051-24-3 | 209 | ND

## Profile Totals
Total Congener-Specific Profiles Found in the
Literature Search for Commercial PCB Mixtures
Count of Paper Full Citation
| Unique Profiles | Republished Datasets
Aroclor 1016 | 22 | 12
Aroclor 1221 | 22 | 18
Aroclor 1232 | 13 | 9
Aroclor 1242 | 52 | 42
Aroclor 1248 | 39 | 31
Aroclor 1254 | 79 | 54
Aroclor 1260 | 55 | 39
Aroclor 1262 | 13 | 8
Aroclor 1268 | 7 | 7
Clophen A30 | 6 | 5
Clophen A50 | 11 | 8
Clophen A60 | 11 | 10
Delor 105 | 1
Kanechlor 200 | 1
Kanechlor 300 | 14 | 1
Kanechlor 400 | 15 | 1
Kanechlor 500 | 15 | 1
Kanechlor 600 | 15 | 1
Phenochlor DP5 | 3 | 1
Phenochlor DP6 | 3 | 3
Grand Total | 397 | 251

## References
Mixture | (All)
Citation
Adrian, L; Dudkova, V; Demnerova, K; Bedard, DL. (2009). "Dehalococcoides" sp Strain CBDB1 Extensively Dechlorinates the Commercial Polychlorinated Biphenyl Mixture Aroclor 1260. Appl Environ Microbiol 75: 4516-4524. http://dx.doi.org/10.1128/AEM.00102-09
Albro, PW; Corbett, JT; Schroeder, JL. (1981). Quantitative characterization of polychlorinated biphenyl mixtures (aroclors(R) 1248, 1254 and 1269) by gas. J Chromatogr A 205: 103-111. http://dx.doi.org/10.1016/S0021-9673(00)81818-X
Albro, PW; Haseman, JK; Clemmer, TA; Corbett, BJ. (1977). Identification of individual polychlorinated biphenyls in a mixture by gas-liquid-chromatography. J Chromatogr A 136: 147-153 https://pubmed.ncbi.nlm.nih.gov/407234/
Albro, PW; Parker, CE. (1979). Comparison of the compositions of Aroclor 1242 and Aroclor 1016. J Chromatogr A 169: 161-166. http://dx.doi.org/10.1016/0021-9673(75)85041-2
Anderson, JW. (1991). Determination of congeners of polychlorinated biphenyls in reference materials. Journal of High Resolution Chromatography (HRC) 14(6): 369-372. https://analyticalsciencejournals.onlinelibrary.wiley.com/doi/abs/10.1002/jhrc.1240140603
Anezaki, K; Nakano, T; Kashiwagi, N. (2016). Estimation of polychlorinated biphenyl sources in industrial port sediments using a BaUnique Profilesian semifactor model considering unidentified sources. Environ Sci Technol 50: 765-771. http://dx.doi.org/10.1021/acs.est.5b03501
Anitescu, G; Tavlarides, LL. (2000). Oxidation of Aroclor 1248 in supercritical water: A global kinetic study. Ind Eng Chem Res 39: 583-591. http://dx.doi.org/10.1021/ie990704l
Arnold, DL; Bryce, F; Mes, J; Tryphonas, H; Hayward, S; Malcolm, S. (1999). Toxicological Consequences of Feeding PCB Congeners to Infant Rhesus (Macaca mulatta) and Cynomolgus (Macaca fascicularis) Monkeys. Food and Chemical Toxicology 37: 153-167 https://www.sciencedirect.com/science/article/pii/S0278691598001203
Athanasiadou, M; Jensen, S; Wehler, EK. (1991). Preparative fractionation of a commercial PCB product. Chemosphere 23: 957-970. http://dx.doi.org/10.1016/0045-6535(91)90123-U
ATSDR (Agency for Toxic Substances and Disease Registry). (2000). Toxicological profile for polychlorinated biphenyls (PCBs) [ATSDR Tox Profile]. Atlanta, GA: U.S. Department of Health and Human Services, Public Health Service. http://www.atsdr.cdc.gov/toxprofiles/tp.asp?id=142&tid=26
Bedard, DL; May, RJ. (1996). Characterization of the polychlorinated biphenyls in the sediments of Woods Pond: Evidence for microbial dechlorination of Aroclor 1260 in situ. Environ Sci Technol 30: 237-245. http://dx.doi.org/10.1021/es950262e
Bedard, DL; Wagner, RE; Brennan, MJ; Haberl, ML; Brown, JF. (1987). EXTENSIVE DEGRADATION OF AROCLORS AND ENVIRONMENTALLY TRANSFORMED POLYCHLORINATED-BIPHENYLS BY ALCALIGENES-EUTROPHUS H850. Appl Environ Microbiol 53: 1094-1102 https://www.ncbi.nlm.nih.gov/pmc/articles/PMC203815/
Boonyathumanondh, R; Watanabe, S; Laovakul, W; Tabucanon, M. (1995). Development of a quantification methodology for polychlorinated biphenyls by using Kanechlor products as the secondary reference standard. Fresenius J Anal Chem 352: 261-267. http://dx.doi.org/10.1007/BF00322339
Borlakoglu, JT; Wilkins, JPG; Dils, RR. (1991). Metabolism by rat hepatic microsomes of individual isomers and congeners in aroclor 1016. Bull Environ Contam Toxicol 46: 436-441. http://dx.doi.org/10.1007/bf01688944
Borlakoglu, JT; Wilkins, JPG; Walker, CH; Dils, RR. (1990a). Polychlorinated biphenyls (PCBs) in fish-eating sea birds: I. Molecular features of PCB isomers and congeners in adipose tissue of male and female razorbills (Alca torda) of British and Irish coastal waters. Comp Biochem Physiol C Comp Pharmacol Toxicol 97: 151-160. https://www.sciencedirect.com/science/article/pii/074284139090186D?via%3Dihub
Borlakoglu, JT; Wilkins, JPG; Walker, CH; Dils, RR. (1990b). Polychlorinated biphenyls (PCBs) in fish-eating sea birds: II. Molecular features of PCB isomers and congeners in adipose tissue of male and female puffins (Fratercula arctica), guillemots (Uria aalge), shags (Phalacrocorax aristotelis) and cormorants (Phalacrocorax carbo) of British and Irish coastal waters. Comp Biochem Physiol C Comp Pharmacol Toxicol 97: 161-172. http://dx.doi.org/10.1016/0742-8413(90)90187-E
Borlakoglu, JT; Wilkins, JPG; Walker, CH; Dils, RR. (1990c). Polychlorinated biphenyls (PCBs) in fish-eating sea birds: III. Molecular features and metabolic interpretations of PCB isomers and congeners in adipose tissues. Comp Biochem Physiol C Comp Pharmacol Toxicol 97: 173-177. http://dx.doi.org/10.1016/0742-8413(90)90188-F
Brinkman, UAT; Seetz, J; Reymer, HGM. (1976). High-speed liquid-chromatography of polychlorinated biphenyls and related compounds. J Chromatogr A 116: 353-363. http://dx.doi.org/10.1016/S0021-9673(00)89906-9
Brown, JF, Jr; Wagner, RE; Bedard, DL; Brennan, MJ; Carnahan, JC; May, RJ; Tofflemire, TJ. (1984). Polychlorinated biphenyl transformations in upper Hudson USA sediments. northeast Environ Sci 3: 167-179 https://hero.epa.gov/hero/index.cfm/reference/details/reference_id/202797
Burgin, DE; Diliberto, JJ; Derr-Yellin, EC; Kannan, N; Kodavanti, PR; Birnbaum, LS. (2001). Differential effects of two lots of aroclor 1254 on enzyme induction, thyroid hormones, and oxidative stress. Environ Health Perspect 109: 1163-1168. http://dx.doi.org/10.2307/3454864
Bush, B; Streeter, RW; Sloan, RJ. (1989). Polychlorobiphenyl (PCB) congeners in striped bass (Morone saxatilis) from marine and estuarine waters of New York State determined by capillary gas chromatography. Arch Environ Contam Toxicol 19: 49-61. http://dx.doi.org/10.1007/BF01059812
Capel, PD; Rapaport, RA; Eisenreich, SJ; Looney, BB. (1985). PCBQ: Computerized Quantification of Total PCB and Congeners in Environmental Samples. Chemosphere 14: 439-450. https://www.sciencedirect.com/science/article/pii/0045653585902383?via%3Dihub
Capozzi, SL; Francisco, KL; Stahl, BL; Al Hello, M; Meixler, MS; Rodenburg, LA. (2023). Sources of polychlorinated biphenyls to Upper Hudson River fish post-dredging. Chemosphere 310: 136742. https://www.sciencedirect.com/science/article/pii/S0045653522032350?via%3Dihub
David, M; Brondyk, LM; Sonzogni, WC. (1994). Distribution of PCB congeners in Sheboygan River (Wisconsin) sediments. J Great Lakes Res 20: 510-522. http://dx.doi.org/10.1016/S0380-1330(94)71167-9
De, J; Ramaiah, N; Sarkar, A. (2006). Aerobic degradation of highly chlorinated polychlorobiphenyls by a marine bacterium, Pseudomonas CH07. World J Microbiol Biotechnol 22: 1321-1327. http://dx.doi.org/10.1007/s11274-006-9179-4
Draper, WM; Koszdin, S. (1991). SPECIATION AND QUANTITATION OF AROCLORS BASED ON PCB CONGENER DATA - APPLICATION TO CALIFORNIA MUSSELS AND WHITE CROAKER. J Agric Food Chem 39: 1457-1467. https://pubs.acs.org/doi/pdf/10.1021/jf00008a019
Draper, WM; Wijekoon, D; Stephens, RD. (1991). Speciation and quantitation of Aroclors in hazardous wastes based on PCB congener data. Chemosphere 22: 147-163. http://dx.doi.org/10.1016/0045-6535(91)90272-F
Driss, MR; Sabbah, S; Bouguerra, ML. (1989). [High-resolution gas-chromatography of PCBs - Analysis of commercial mixtures of phenochlor]. Analusis 17: 252-258 https://hero.epa.gov/hero/index.cfm/reference/details/reference_id/2160333
Driss, MR; Sabbah, S; Bouguerra, ML. (1991). [High-resolution gas-chromatography mass-spectrometry of polychlorinated biphenyl congeners in biological samples]. J Chromatogr A 552: 213-222. http://dx.doi.org/10.1016/S0021-9673(01)95936-9
Duinker, JC; Hillebrand, MTJ. (1983a). Characterization of PCB components in Clophen formulations by capillary GC-MS and GC-ECD techniques. Environ Sci Technol 17: 449-456 http://dx.doi.org/10.1021/es00114a003
Duinker, JC; Hillebrand, MTJ. (1983b). Composition of PCB mixtures in biotic and abiotic marine compartments (Dutch Wadden sea). Bull Environ Contam Toxicol 31: 25-32. http://dx.doi.org/10.1007/BF01608762
Duinker, JC; Schulz, DE; Petrick, G. (1988). Multidimensional gas-chromatography with electron-capture detection for the determination of toxic congeners in polychlorinated biphenyl mixtures. Anal Chem 60: 478-482. http://dx.doi.org/10.1021/ac00156a021
EFSA (European Food Safety Authority). (2005). Opinion of the scientific panel on contaminants in the food chain on a request from the commission related to the presence of non dioxin-like polychlorinated biphenyls (PCB) in feed and food (Question N° EFSA-Q-2003-114). EFSA J 284: 1-137. http://dx.doi.org/10.2903/j.efsa.2005.284
Eisenreich, SJ; Capel, PD; Looney, BB. (1983). PCB dynamics in Lake Superior water. In D Mackay; S Paterson; SJ Eisenreich; MS Simmons (Eds.), Physical behavior of PCBs in the Great Lakes (pp. 181-212). Ann Arbor, MI: Ann Arbor Science https://hero.epa.gov/hero/index.cfm/reference/details/reference_id/2202040
Fielden, MR; Halgren, RG; Tashiro, CHM; Yeo, BR; Chittim, B; Chou, K; Zacharewski, TR. (2001). Effects of gestational and lactational exposure to Aroclor 1242 on sperm quality and in vitro fertility in early adult and middle-aged mice. Reprod Toxicol 15: 281-292. http://dx.doi.org/10.1016/S0890-6238(01)00129-0
Frame, GM. (1997). A collaborative study of 209 PCB congeners and 6 Aroclors on 20 different HRGC columns 2. Semi-quantitative Aroclor congener distributions. Fresenius J Anal Chem 357: 714-722. https://link.springer.com/article/10.1007/s002160050238?utm_source=getftr&utm_medium=getftr&utm_campaign=getftr_pilot
Frame, GM. (1999). Improved Procedure for Single DB-XLB Column GC-MS-SIM Quantitation of PCB Congener Distributions and Characterization of Two Different Preparations Sold as “Aroclor 1254”. J High Resol Chromatogr 22: 533-540. https://onlinelibrary.wiley.com/doi/abs/10.1002/(SICI)1521-4168(19991001)22:10%3C533::AID-JHRC533%3E3.0.CO;2-M
Frame, GM; Cochran, JW; Bowadt, SS. (1996a). Complete PCB congener distributions for 17 aroclor mixtures determined by 3 HRGC systems optimized for comprehensive, quantitative, congener-specific analysis. J High Resol Chromatogr 19: 657-668. http://dx.doi.org/10.1002/jhrc.1240191202
Frame, GM; Wagner, RE; Carnahan, JC; Brown, JF; May, RJ; Smullen, LA; Bedard, DL. (1996b). Comprehensive, quantitative, congener-specific analyses of eight aroclors and complete PCB congener assignments on DB-1 capillary GC columns. Chemosphere 33: 603-623 https://www.sciencedirect.com/science/article/pii/0045653596002147?via%3Dihub
Fuchsman, P; Fetters, K; O'Connor, A. (2023). Target Lipid Model and Empirical Organic Carbon Partition Coefficients Predict Sediment Toxicity of Polychlorinated Biphenyls to Benthic Invertebrates. Environ Toxicol Chem 42(5): 1134-1151. https://setac.onlinelibrary.wiley.com/doi/10.1002/etc.5588
Ghosh, U; Weber, AS; Jensen, JN; Smith, JR. (1998). Dissolved PCB congener distribution in generator column solutions. Water Res 32: 1373-1382. http://dx.doi.org/10.1016/S0043-1354(97)00391-6
Girvin, DC; Sklarew, DS; Scott, AJ; Zipperer, JP. (1997). Polychlorinated biphenyl desorption from low organic carbon soils: Measurement of rates in soil-water suspensions. Chemosphere 35: 1987-2005 http://dx.doi.org/10.1016/S0045-6535(97)00224-5
Haglund, P; Asplund, L; Jarnberg, U; Jansson, B. (1990). Isolation of mono- and non-ortho polychlorinated biphenyls from biological samples by electron-donor acceptor high performance liquid chromatography using a 2-(1-pyrenyl)ethyldimethylsilylated silica column. Chemosphere 20: 887-894. http://dx.doi.org/10.1016/0045-6535(90)90197-2
Hansen, LG. (1987). Food chain modification of the composition and toxicity of polychlorinated biphenyl (PCB) residues. In E Hodgson (Ed.), Reviews in environmental toxicology 3 (pp. 149-212). Amsterdam, Netherlands: Elsevier Science Publishers. https://hero.epa.gov/hero/index.cfm/reference/details/reference_id/202663
Hansen, LG; Tuinstra, L; Kan, CA; Strik, J; Koeman, JH. (1983). ACCUMULATION OF CHLOROBIPHENYLS IN CHICKEN FAT AND LIVER AFTER FEEDING AROCLOR 1254 DIRECTLY OR FAT FROM SWINE FED AROCLOR 1254. J Agric Food Chem 31: 254-260 https://pubs.acs.org/doi/abs/10.1021/jf00116a017
Haraguchi, K; Koga, N; Kato, Y. (2005). Comparative metabolism of polychlorinated biphenyls and tissue distribution of persistent metabolites in rats, hamsters, and Guinea pigs. Drug Metab Dispos 33: 373-380 http://dx.doi.org/10.1124/dmd.104.002444
Hardesty, JE; Wahlang, B; Falkner, KC; Clair, HB; Clark, BJ; Ceresa, BP; Prough, RA; Cave, MC. (2017). Polychlorinated biphenyls disrupt hepatic epidermal growth factor receptor signaling. Xenobiotica 47: 807-820. http://dx.doi.org/10.1080/00498254.2016.1217572
Honda, T; Wada, M; Nakashima, K. (2008). Concentration and characteristics of polychlorinated biphenyls in the sediments of sea and river in Nagasaki Prefecture, Japan. J Health Sci 54: 400-408. https://www.jstage.jst.go.jp/article/jhs/54/4/54_4_400/_pdf
Hong, C; Bush, B; Xiao, J; Qiao, H. (1993). Toxic potential of non-ortho and mono-ortho coplanar polychlorinated biphenyls in Aroclors, seals, and humans. Arch Environ Contam Toxicol 25: 118-123 https://pubmed.ncbi.nlm.nih.gov/8346970/
Hu, D; Martinez, A; Hornbuckle, KC. (2011). Sedimentary records of non-Aroclor and Aroclor PCB mixtures in the Great Lakes. J Great Lakes Res 37: 359-364. http://dx.doi.org/10.1016/j.jglr.2011.03.001
Ishikawa, Y; noma, Y; Mori, Y; Sakai, S. (2007). Congener profiles of PCB and a proposed new set of indicator congeners. Chemosphere 67: 1838-1851. http://dx.doi.org/10.1016/j.chemosphere.2006.05.075
Jensen, S; Sundström, G. (1974). Structures and levels of most chlorobiphenyls in two technical PCB products and in human adipose tissue. Ambio 3: 70-76. https://hero.epa.gov/hero/index.cfm/reference/details/reference_id/202353
Johnson, GW; Hansen, LG; Hamilton, MC; Fowler, B; Hermanson, MH. (2008). PCB, PCDD and PCDF congener profiles in two types of Aroclor 1254. Environ Toxicol Pharmacol 25: 156-163 http://dx.doi.org/10.1016/j.etap.2007.10.011
Kaminsky, LS; Fasco, MJ. (1978). High-performance liquid-chromatography of polychlorinated biphenyls. J Chromatogr A 155: 363-370. http://dx.doi.org/10.1016/S0021-9673(00)87997-2
Kannan, K; Maruya, KA; Tanabe, S. (1997). Distribution and characterization of polychlorinated biphenyl congeners in soil and sediments from a superfund site contaminated with Aroclor 1268. Environ Sci Technol 31: 1483-1488. http://dx.doi.org/10.1021/es960721r
Kannan, N; Hong, SH; Oh, JR. (2005). non-O,O'-chlorine substituted congeners in commercial polychlorinated biphenyl (PCB) mixtures of the world. Bull Environ Contam Toxicol 75: 897-902. http://dx.doi.org/10.1007/s00128-005-0834-5
Kannan, N; Schulz-bull, DE; Petrick, G; Duinker, JC. (1992). High-resolution PCB analysis of Kanechlor, Phenoclor, and Sovol mixtures using multidimensional gas chromatography. Int J Environ Anal Chem 47: 201-215. http://dx.doi.org/10.1080/03067319208027029
Kannan, N; Tanabe, S; Tatsukawa, R. (1988). Toxic potential of non-ortho and mono-ortho coplanar PCBs in commercial PCB preparations: "2,3,7,8-T4 CDD toxicity equivalence factors approach. Bull Environ Contam Toxicol 41: 267-276. http://dx.doi.org/10.1007/BF01705441
Kannan, N; Tanabe, S; Wakimoto, T; Tatsukawa, R. (1987). Coplanar Polychlorinated Biphenyls in Aroclor and Kanechlor Mixtures. J Assoc Off Anal Chem 70: 451-454. https://academic.oup.com/jaoac/article-abstract/70/3/451/5699440?redirectedFrom=fulltext
Kilpi, S; Himberg, K; Yrjälä, K; Backström, V. (1988). The degradation of biphenyl and chlorobiphenyls by mixed bacterial cultures. FEMS Microbiol Ecol 53: 19-26. http://dx.doi.org/10.1016/0378-1097(88)90008-0
Kim, KS; Hirai, Y; Kato, M; Urano, K; Masunaga, S. (2004). Detailed PCB congener patterns in incinerator flue gas and commercial PCB formulations (Kanechlor). Chemosphere 55: 539-553. http://dx.doi.org/10.1016/j.chemosphere.2003.11.056
Kodavanti, PRS; Kannan, N; Yamashita, N; Derr-Yellin, EC; Ward, TR; Burgin, DE; Tilson, HA; Birnbaum, LS. (2001). Differential effects of two lots of Aroclor 1254: Congener-specific analysis and neurochemical end points. Environ Health Perspect 109: 1153-1161. http://dx.doi.org/10.1289/ehp.011091153
Kodavanti, PRS; Ward, TR; Derr-Yellin, EC; Mundy, WR; Casey, AC; Bush, B; Tilson, HA. (1998). Congener-specific distribution of polychlorinated biphenyls in brain regions, blood, liver, and fat of adult rats following repeated exposure to Aroclor 1254. Toxicol Appl Pharmacol 153: 199-210. http://dx.doi.org/10.1006/taap.1998.8534
Koh, W; Hornbuckle, K; Thorne, P. (2015). Human Serum from Urban and Rural Adolescents and Their Mothers Shows Exposure to Polychlorinated Biphenyls Not Found in Commercial Mixtures. Environ Sci Technol 49: 8105-81112. https://pubs.acs.org/doi/10.1021/acs.est.5b01854
Kostyniak, PJ; Hansen, LG; Widholm, JJ; Fitzpatrick, RD; Olson, JR; Helferich, JL; Kim, KH; Sable, HJK; Seegal, RF; Pessah, IN; Schantz, SL. (2005). Formulation and characterization of an experimental PCB mixture designed to mimic human exposure from contaminated fish. Toxicol Sci 88: 400-411. http://dx.doi.org/10.1093/toxsci/kfi338
Krupčík, J; Kočan, A; Petrík, J; Leclercq, PA; Ballschmiter, K. (1992). On the use of reference-standards for quantitative trace analysis of PCBs by HRGC. analyses of technical PCB formulations by HRGC/FID. Chromatographia 33: 514-520. http://dx.doi.org/10.1007/BF02262241
Lajoie, CA; Zylstra, GJ; Deflaun, MF; Strom, PF. (1993). Development of field application vectors for bioremediation of soils contaminated with polychlorinated biphenyls. Appl Environ Microbiol 59: 1735-1741. https://www.ncbi.nlm.nih.gov/pmc/articles/PMC182153/
Larsen, B; Bowadt, S; Facchetti, S. (1992). Separation of toxic congeners from PCB mixtures on 2 series coupled narrow-bore columns (50 m SIL-8 and 25 m HT-5). Int J Environ Anal Chem 47: 147-166. http://dx.doi.org/10.1080/03067319208027026
Lee, MC; Chian, ESK; Griffin, RA. (1979a). Solubility of polychlorinated biphenyls and capacitor fluid in water. Water Res 13: 1249-1258. http://dx.doi.org/10.1016/0043-1354(79)90169-6
Lee, MC; Griffin, RA; Miller, ML; Chian, ESK. (1979b). Adsorption of water-soluble polychlorinated biphenyl Aroclor 1242 and used capacitor fluid by soil materials and coal chars. J Environ Sci Health A Environ Sci Eng 14: 415-442. http://dx.doi.org/10.1080/10934527909374889
Li, R; Teng, Y; Sun, Y, Xu, Y; Wang, Z; Wang, X; Hu, W; Ren, W; Zhao, L; Luo, Y. (2023). Chemodiversity of soil organic matters determines biodegradation of polychlorinated biphenyls by a graphene oxide-assisted bacterial agent. J Hazard Mater 449: 131015. https://www.sciencedirect.com/science/article/pii/S0304389423002972?via%3Dihub
Liu, D. (1982). Assessment of continuous biodegradation of commercial PCB formulations. Bull Environ Contam Toxicol 29: 200-207. http://dx.doi.org/10.1007/BF01606151
Lopshire, RF; Watson, JT; Enke, CG. (1996). Composition-selective detection of polychlorinated biphenyls (PCBs) by oxygen-chlorine exchange reaction in a tandem mass spectrometer (MS/MS). Toxicol Ind Health 12: 375-391. http://dx.doi.org/10.1177/074823379601200310
Luthy, RG; Dzombak, DA; Shannon, MJR; Unterman, R; Smith, JR. (1997). Dissolution of PCB congeners from an Aroclor and an Aroclor/hydraulic oil mixture. Water Res 31: 561-573. http://dx.doi.org/10.1016/S0043-1354(96)00261-8
Manchesterneesvig, JB; Andren, AW. (1989). Seasonal variation in the atmospheric concentration of polychlorinated biphenyl congeners. Environ Sci Technol 23: 1138-1148. http://dx.doi.org/10.1021/es00067a012
Mannisto, MK; Puhakka, JA; Ferguson, JF. (1997). Degradation of Aroclor 1221, 1242 and anaerobically transformed Aroclor 1254 by aerobic marine sediment microorganisms. In BC Alleman; A Leeson (Eds.), In situ and on-site bioremediation: Volume 2 (pp. 421-426). Columbus, OH: Battelle Press. https://hero.epa.gov/hero/index.cfm/reference/details/reference_id/2175140
Manzano, MA; Perales, JA; Sales, D; Quiroga, JM. (2003). Microbial degradation and chemical oxidation of sandy sediment contaminated with polychlorinated biphenyl. Environ Eng Sci 20: 91-101. http://dx.doi.org/10.1089/109287503763336520
Miyawaki, T; Sugihara, M; Hirakawa, S; Hori, T; Kajiwara, J; Katsuki, S; Mitoma, C; Furue, M. (2018). Compound-specific isotopic and congener-specific analyses of polychlorinated biphenyl in the heat medium and rice oil of the Yusho incident. Environ Sci Pollut Res Int 25: 16464-16471. http://dx.doi.org/10.1007/s11356-017-0175-z
Mydlová-Memersheimerová, J; Tienpont, B; David, F; Krupcík, J; Sandra, P. (2009). Gas chromatography of 209 polychlorinated biphenyl congeners on an extremely efficient nonselective capillary column. J Chromatogr A 1216: 6043-6062. http://dx.doi.org/10.1016/j.chroma.2009.06.049
Narquis, CT; Hyatt, JE. (2007). Generating the right data: Determination of aroclors versus PCB congeners. (HNF-34789-FP). Fluor Hanford, Richland, WA.; Department of Energy, Washington, DC. https://clu-in.org/download/contaminantfocus/pcb/generating-the-right-pcb.pdf
Newman, JW; Becker, JS; Blondina, G; Tjeerdema, RS. (1998). Quantitation of Aroclors using congener-specific results. Environ Toxicol Chem 17: 2159-2167. https://setac.onlinelibrary.wiley.com/doi/10.1002/etc.5620171105
Pietrogrande, MC; Benvenuti, A; Previato, S; Dondi, F. (2000). HPLC analysis of PCBs on porous graphitic carbon: Retention behavior and gradient elution. Chromatographia 52: 425-432. http://dx.doi.org/10.1007/BF02535714
Qiu, C; Cochran, J; Smuts, J; Walsh, P; Schug, KA. (2017). Gas chromatography-vacuum ultraviolet detection for classification and speciation of polychlorinated biphenyls in industrial mixtures. J Chromatogr A 1490: 191-200. http://dx.doi.org/10.1016/j.chroma.2017.02.031
Rushneck, DR; Beliveau, A; Fowler, B; Hamilton, C; Hoover, D; Kaye, K; Berg, M; Smith, T; Telliard, WA; Roman, H; Ruder, E; Ryan, L. (2004). Concentrations of dioxin-like PCB congeners in unweathered Aroclors by HRGC/HRMS using EPA Method 1668A. Chemosphere 54: 79-87 http://dx.doi.org/10.1016/S0045-6535(03)00664-7
Rushneck, DR; Berg, M. (2019). Corrigendum to "Concentrations of dioxin-like PCB congeners in unweathered Aroclors by HRGC/HRMS using EPA Method 1668A" [Chemosphere 54 (2004) 79-87 with Erratum (Chemosphere 58 (2005) 1151)]. Chemosphere 214: 877-879. http://dx.doi.org/10.1016/j.chemosphere.2018.09.148
Sabbah, S; Bouguerra, ML. (1991). [Analysis of phenochlor technical mixtures by high-resolution gas-chromatography mass-spectrometry]. J Chromatogr A 552: 223-234. https://hero.epa.gov/hero/index.cfm/reference/details/reference_id/2182866
Sabbah, S; Driss, MR; Bouguerra, ML. (1989). [High-resolution gas-chromatography of PCBs - Mothers milk and falcon eggs samples analysis]. Analusis 17: 259-263. https://hero.epa.gov/hero/index.cfm/reference/details/reference_id/2182865
Safe, S; Safe, L; Mullin, M. (1985). Polychlorinated biphenyls: Congener-specific analysis of a commercial mixture and a human milk extract. J Agric Food Chem 33: 24-29. http://dx.doi.org/10.1021/jf00061a007
Safe, S; Safe, L; Mullin, M. (1987). Polychlorinated biphenyls: Environmental occurrence and analysis. In S Safe (Ed.), Polychlorinated biphenyls (PCBs): Mammalian and environmental toxicology (pp. 1-13). New York, NY: Springer Verlag. http://dx.doi.org/10.1007/978-3-642-70550-2_1
Schmitz, HJ; Behnisch, P; Hagenmaier, A; Hagenmaier, H; Bock, KW; Schrenk, D. (1996). CYP1A1-inducing potency in H4IIE cells and chemical composition of technical mixtures of polychlorinated biphenyls. Environ Toxicol Pharmacol 1: 73-79. http://dx.doi.org/10.1016/1382-6689(95)00011-9
Schulte, E; Malisch, R. (1983). [Calculation of the real PCB content in environmental samples. 1. Investigation of the composition of two technical PCB mixtures]. Fresenius' Z Anal Chem 314: 545-551. http://dx.doi.org/10.1007/BF00474844
Schulte, E; Malisch, R. (1984). Berechnung der wahren PCB-Gehalte in Umweltproben II. Ermittlung des PCB-Gehaltes von Frauenmilch und Butter. Fresenius J Anal Chem 319: 54-59. http://dx.doi.org/10.1007/BF00476229
Schulz, DE. (1990). Chlorbiphenyle im Meerwasser des nordatlantiks und der nordsee. Zur Problematik der Bestimmung und Aufarbeitung von Chlorbiphenylen. Kiel, Germany: Christian-Albrechts-University of Kiel. https://hero.epa.gov/hero/index.cfm/reference/details/reference_id/2201397
Schulz, DE; Petrick, G; Duinker, JC. (1989). Complete characterization of polychlorinated biphenyl congeners in commercial Aroclor and Clophen mixtures by multidimensional gas chromatography-electron capture detection. Environ Sci Technol 23: 852–859. http://dx.doi.org/10.1021/es00065a015
Schwartz, TR; Tillitt, DE; Feltz, KP; Peterman, PH. (1993). Determination of mono- and non-o,o'-chlorine substituted polychlorinated biphenyls in Aroclors and environmental samples. Chemosphere 26: 1443-1460. http://dx.doi.org/10.1016/0045-6535(93)90212-N
Shain, W; Overmann, SR; Wilson, LR; Kostas, J; Bush, B. (1986). A congener analysis of polychlorinated biphenyls accumulating in rat pups after perinatal exposure. Arch Environ Contam Toxicol 15: 687-707. http://dx.doi.org/10.1007/BF01054916
Sippola, E; Himberg, K; David, F; Sandra, P. (1994). Real-time controlled multidimensional gas-chromatography with electronic pressure control - application to chlorobiphenyl analysis. J Chromatogr A 683: 45-50. http://dx.doi.org/10.1016/S0021-9673(94)89100-1
Su, X; Li, S; Xie, M; Tao, L; Zhou, Y; Xiao, Y; Lin, H; Chen, J; Sun, F. (2021). Enhancement of polychlorinated biphenyl biodegradation by resuscitation promoting factor (Rpf) and Rpf-responsive bacterial community. Chemosphere 263: 128283. http://dx.doi.org/10.1016/j.chemosphere.2020.128283
Su, X; Xie, M; Han, Z; Xiao, Y; Wang, R; Shen, C; Hashmi, MZ; Sun, F. (2023). Resuscitation-Promoting Factor Accelerates Enrichment of Highly Active Tetrachloroethene/Polychlorinated Biphenyl-Dechlorinating Cultures. Appl Environ Microbiol 89(1): e0195122. https://journals.asm.org/doi/10.1128/aem.01951-22
Takasuga, T; Inoue, T; Ohi, E. (1995). All Congener Specific Analytical Method for Polychlorinated Biphenyls (PCBs) with Various Chromatographic Clean-up and HRGC / HRMS. J Environmental Chemistry 5: 647-675. https://www.jstage.jst.go.jp/article/jec1991/5/3/5_3_647/_pdf
Takasuga, T; Kumar, KS; noma, Y; Sakai, S. (2005). Chemical characterization of polychlorinated biphenyls, -dibenzo-p-dioxins, and -dibenzofurans in technical Kanechlor PCB formulations in Japan. Arch Environ Contam Toxicol 49: 385-395. http://dx.doi.org/10.1007/s00244-004-0209-7
Takasuga, T; Senthilkumar, K; Matsumura, T; Shiozaki, K; Sakai, S, -I. (2006). Isotope dilution analysis of polychlorinated biphenyls (PCBs) in transformer oil and global commercial PCB formulations by high resolution gas chromatography-high resolution mass spectrometry. Chemosphere 62: 469-484. http://dx.doi.org/10.1016/j.chemosphere.2005.04.034
Taniyasu, S; Falandysz, J; Swietojanska, A; Flisak, M; Horii, Y; Hanari, N; Yamashita, N. (2005). Clophen A60 composition and content of CBs, CNs, CDFs, and CDDs after 2D-HPLC, HRGC/LRMS, and HRGC/HRMS separation and quantification. J Environ Sci Health A Tox Hazard Subst Environ Eng 40: 43-61. http://dx.doi.org/10.1081/ESE-200033521
Taniyasu, S; Kannan, K; Holoubek, I; Ansorgova, A; Horii, Y; Hanari, N; Yamashita, N; Aldous, KM. (2003). Isomer-specific analysis of chlorinated biphenyls, naphthalenes and dibenzofurans in Delor: polychlorinated biphenyl preparations from the former Czechoslovakia. Environ Pollut 126: 169-178. http://dx.doi.org/10.1016/S0269-7491(03)00207-0
Tuinstra, LGMT; Tragg, WA. (1983). Capillary Gas Chromatographic-Mass Spectrometric Determination of Individual Chlorobiphenyls in Technical Aroclors. J. Assoc. Off. Anal. Chem. 66: 708-717. https://academic.oup.com/jaoac/article-abstract/66/3/708/5704048?redirectedFrom=fulltext
Uhler, AD; Hardenstine, JH; Edwards, DA; Lotufo, GR. (2021). Leaching Rate of Polychlorinated Biphenyls (PCBs) from Marine Paint Chips. Arch Environ Contam Toxicol 81: 324-334. http://dx.doi.org/10.1007/s00244-021-00868-6
Vrecl, M; Jan, J; Fazarinc, G; Pogacnik, A. (2001). Ultra-morphological alteration in pregnant rat liver induced by pyralene 3000. In L Dini; M Catalano (Eds.), Proceedings of the 5th Multinational Congress On Electron Microscopy (pp. 251-252). Princeton, NJ: Rinton Press. https://hero.epa.gov/hero/index.cfm/reference/details/reference_id/2187269
Wahlang, B; Falkner, KC; Clair, HB; Al-Eryani, L; Prough, RA; States, JC; Coslo, DM; Omiecinski, CJ; Cave, MC. (2014). Human receptor activation by aroclor 1260, a polychlorinated biphenyl mixture. Toxicol Sci 140: 283-297. http://dx.doi.org/10.1093/toxsci/kfu083
WHO (World Health Organization). (1976). Environmental Health Criteria, Vol. 2. Polychlorinated biphenyls and terphenyls. In ENVIRON HEALTH CRITERIA (pp. 85 PP). (ETICBACK/4874). http://www.inchem.org/documents/ehc/ehc/ehc002.htm
WHO (World Health Organization). (2003). Polychlorinated biphenyls: Human health aspects. (Concise International Chemical Assessment Document 55). Geneva. https://inchem.org/documents/cicads/cicads/cicad55.htm
Willis, DE; Addison, RF. (1972). Identification and estimation of major components of a commercial polychlorinated biphenyl mixture, Aroclor 1221. J Fish Res Board Can 29: 592-595 http://dx.doi.org/10.1139/f72-100
Wu, Q; Sowers, KR; May, HD. (1998). Microbial reductive dechlorination of Aroclor 1260 in anaerobic slurries of estuarine sediments. Appl Environ Microbiol 64: 1052-1058. https://journals.asm.org/doi/full/10.1128/aem.64.3.1052-1058.1998
Wyrzykowska, B; Bochentin, I; Hanari, N; Orlikowska, A; Falandysz, J; Yuichi, H; Yamashita, N. (2006). Source determination of highly chlorinated biphenyl isomers in pine needles - Comparison to several PCB preparations. Environ Pollut 143: 46-59. http://dx.doi.org/10.1016/j.envpol.2005.11.018
Zell, M; Neu, HJ; Ballschmiter, K. (1977). [Identification of PCB components by retention index comparison using capillary gas-chromatography: I. composition of industrial PCB mixtures]. Chemosphere 6: 69-76. http://dx.doi.org/10.1016/0045-6535(77)90047-9
Zhang, Y; Zhang, H; Yan, K; You, Q; Zeng, S; Wu, Y; Chen, F; Chen, J; Xu, J; Wang, H. (2023). The Spatial Distribution and Potential Risk Assessment of POPs in Farmland around a Typical E-Waste Dismantling Site. Arch Environ Contam Toxicol 84(4): 453-465. https://link.springer.com/article/10.1007/s00244-023-01000-6
Zhao, HX; Adamcakova-Dodd, A; Hu, D; Hornbuckle, KC; Just, CL; Robertson, LW; Thorne, PS; Lehmler, HJ. (2010). Development of a synthetic PCB mixture resembling the average polychlorinated biphenyl profile in Chicago air. Environ Int 36: 819-827. http://dx.doi.org/10.1016/j.envint.2009.03.003
Zhen, H; Du, S; Rodenburg, LA; Mainelis, G; Fennell, DE. (2014). Reductive dechlorination of 1,2,3,7,8-pentachlorodibenzo-p-dioxin and Aroclor 1260, 1254 and 1242 by a mixed culture containing Dehalococcoides mccartyi strain 195. Water Res 52: 51-62. http://dx.doi.org/10.1016/j.watres.2013.12.038