## Metadata
Selinium adult insect concentrations modeled using simple linear regression
Selenium emergent biomass modeled using simple linear regression
Selinium dose response (Emergence %) modeled using simple linear regression
Fluoranthene adult insect concentrations modeled using simple linear regression
Fluoranthene dose response (Emergence %) modeled using Log-logistic (ED50 as parameter) with lower limit at 0 (3 parameters)
Cadmium adult concentrations modeled using simple linear regression
Cadmium dose response modeled using Weibull (type 2) with lower limit at 0 (3 parameters)

## Model Parameters
Model | X-axis | Y-axis | Parameter | Value
Selenium | Periphyton Se (μg/g dw) | Mayfly Se (μg/g dw) | Residual min. | -36.664
Selenium | Periphyton Se (μg/g dw) | Mayfly Se (μg/g dw) | Residual 1Q | -4.482
Selenium | Periphyton Se (μg/g dw) | Mayfly Se (μg/g dw) | Residual Median | 0.838
Selenium | Periphyton Se (μg/g dw) | Mayfly Se (μg/g dw) | Residual 3Q | 3.689
Selenium | Periphyton Se (μg/g dw) | Mayfly Se (μg/g dw) | Residual Max | 40.205
Selenium | Periphyton Se (μg/g dw) | Mayfly Se (μg/g dw) | Intercept estimate | 6.8129
Selenium | Periphyton Se (μg/g dw) | Mayfly Se (μg/g dw) | Intercept standard error | 2.7898
Selenium | Periphyton Se (μg/g dw) | Mayfly Se (μg/g dw) | Intercept t value | 2.442
Selenium | Periphyton Se (μg/g dw) | Mayfly Se (μg/g dw) | Intercept p-value [Pr (>ltl)] | 0.0182
Selenium | Periphyton Se (μg/g dw) | Mayfly Se (μg/g dw) | Residual standard error | 13.36
Selenium | Periphyton Se (μg/g dw) | Mayfly Se (μg/g dw) | Residual degrees of freedom | 50
Selenium | Periphyton Se (μg/g dw) | Mayfly Se (μg/g dw) | Multiple R-squared | 0.6709
Selenium | Periphyton Se (μg/g dw) | Mayfly Se (μg/g dw) | Adjusted R-squared | 0.6643
Selenium | Periphyton Se (μg/g dw) | Mayfly Se (μg/g dw) | F-statistic | 101.9
Selenium | Periphyton Se (μg/g dw) | Mayfly Se (μg/g dw) | p-value | 1.167e-13
Selenium | Periphyton Se (μg/g dw) | Emergent Biomass(μg dw) | Residual min. | -1826.01
Selenium | Periphyton Se (μg/g dw) | Emergent Biomass(μg dw) | Residual 1Q | -435.01
Selenium | Periphyton Se (μg/g dw) | Emergent Biomass(μg dw) | Residual Median | -25.95
Selenium | Periphyton Se (μg/g dw) | Emergent Biomass(μg dw) | Residual 3Q | 522.49
Selenium | Periphyton Se (μg/g dw) | Emergent Biomass(μg dw) | Residual Max | 1705.94
Selenium | Periphyton Se (μg/g dw) | Emergent Biomass(μg dw) | Intercept estimate | 3291.06
Selenium | Periphyton Se (μg/g dw) | Emergent Biomass(μg dw) | Intercept standard error | 376.43
Selenium | Periphyton Se (μg/g dw) | Emergent Biomass(μg dw) | Intercept t value | 8.743
Selenium | Periphyton Se (μg/g dw) | Emergent Biomass(μg dw) | Intercept p-value [Pr (>ltl)] | 8.35e-07
Selenium | Periphyton Se (μg/g dw) | Emergent Biomass(μg dw) | Residual standard error | 971.1
Selenium | Periphyton Se (μg/g dw) | Emergent Biomass(μg dw) | Residual degrees of freedom | 13
Selenium | Periphyton Se (μg/g dw) | Emergent Biomass(μg dw) | Multiple R-squared | 0.5626
Selenium | Periphyton Se (μg/g dw) | Emergent Biomass(μg dw) | Adjusted R-squared | 0.529
Selenium | Periphyton Se (μg/g dw) | Emergent Biomass(μg dw) | F-statistic | 16.72
Selenium | Periphyton Se (μg/g dw) | Emergent Biomass(μg dw) | p-value | 0.001278
Selenium | Periphyton Se (μg/g dw) | Emergence (%) | Residual min. | -33.06
Selenium | Periphyton Se (μg/g dw) | Emergence (%) | Residual 1Q | -13.415
Selenium | Periphyton Se (μg/g dw) | Emergence (%) | Residual Median | 0.386
Selenium | Periphyton Se (μg/g dw) | Emergence (%) | Residual 3Q | 13.313
Selenium | Periphyton Se (μg/g dw) | Emergence (%) | Residual Max | 34.083
Selenium | Periphyton Se (μg/g dw) | Emergence (%) | Intercept estimate | 59.6304
Selenium | Periphyton Se (μg/g dw) | Emergence (%) | Intercept standard error | 8.0902
Selenium | Periphyton Se (μg/g dw) | Emergence (%) | Intercept t value | 7.371
Selenium | Periphyton Se (μg/g dw) | Emergence (%) | Intercept p-value [Pr (>ltl)] | 5.42e-06
Selenium | Periphyton Se (μg/g dw) | Emergence (%) | Residual standard error | 20.87
Selenium | Periphyton Se (μg/g dw) | Emergence (%) | Residual degrees of freedom | 13
Selenium | Periphyton Se (μg/g dw) | Emergence (%) | Multiple R-squared | 0.44
Selenium | Periphyton Se (μg/g dw) | Emergence (%) | Adjusted R-squared | 0.3969
Selenium | Periphyton Se (μg/g dw) | Emergence (%) | F-statistic | 10.21
Selenium | Periphyton Se (μg/g dw) | Emergence (%) | p-value | 0.007024
Fluoranthene | Log10[Nominal Sediment Fluoranthene (mg/kg dw)] | Log10[Adult Insect Fluoranthene (mg/kg dw)] | Residual (3) | -0.005141
Fluoranthene | Log10[Nominal Sediment Fluoranthene (mg/kg dw)] | Log10[Adult Insect Fluoranthene (mg/kg dw)] | Residual (4) | 0.09248
Fluoranthene | Log10[Nominal Sediment Fluoranthene (mg/kg dw)] | Log10[Adult Insect Fluoranthene (mg/kg dw)] | Residual (5) | -0.079296
Fluoranthene | Log10[Nominal Sediment Fluoranthene (mg/kg dw)] | Log10[Adult Insect Fluoranthene (mg/kg dw)] | Residual (6) | -0.098655
Fluoranthene | Log10[Nominal Sediment Fluoranthene (mg/kg dw)] | Log10[Adult Insect Fluoranthene (mg/kg dw)] | Residual (7) | 0.090612
Fluoranthene | Log10[Nominal Sediment Fluoranthene (mg/kg dw)] | Log10[Adult Insect Fluoranthene (mg/kg dw)] | Intercept estimate | 0.16081
Fluoranthene | Log10[Nominal Sediment Fluoranthene (mg/kg dw)] | Log10[Adult Insect Fluoranthene (mg/kg dw)] | Intercept standard error | 0.13618
Fluoranthene | Log10[Nominal Sediment Fluoranthene (mg/kg dw)] | Log10[Adult Insect Fluoranthene (mg/kg dw)] | Intercept t value | 1.181
Fluoranthene | Log10[Nominal Sediment Fluoranthene (mg/kg dw)] | Log10[Adult Insect Fluoranthene (mg/kg dw)] | Intercept p-value [Pr (>ltl)] | 0.32278
Fluoranthene | Log10[Nominal Sediment Fluoranthene (mg/kg dw)] | Log10[Adult Insect Fluoranthene (mg/kg dw)] | Residual standard error | 0.1046
Fluoranthene | Log10[Nominal Sediment Fluoranthene (mg/kg dw)] | Log10[Adult Insect Fluoranthene (mg/kg dw)] | Residual degrees of freedom | 13
Fluoranthene | Log10[Nominal Sediment Fluoranthene (mg/kg dw)] | Log10[Adult Insect Fluoranthene (mg/kg dw)] | Adjusted R-squared | 0.9801
Fluoranthene | Log10[Nominal Sediment Fluoranthene (mg/kg dw)] | Log10[Adult Insect Fluoranthene (mg/kg dw)] | F-statistic | 1976
Fluoranthene | Log10[Nominal Sediment Fluoranthene (mg/kg dw)] | Log10[Adult Insect Fluoranthene (mg/kg dw)] | p-value | 0.0007797
Fluoranthene | Log10[Nominal Sediment Fluoranthene (mg/kg dw)] | Emergence (%) | b: Intercept Estimate | 5.4241
Fluoranthene | Log10[Nominal Sediment Fluoranthene (mg/kg dw)] | Emergence (%) | b: Intercept Standard Error | 1.4767
Fluoranthene | Log10[Nominal Sediment Fluoranthene (mg/kg dw)] | Emergence (%) | b: Intercept t-value | 3.6731
Fluoranthene | Log10[Nominal Sediment Fluoranthene (mg/kg dw)] | Emergence (%) | b: Intercept p-value | 0.02133
Fluoranthene | Log10[Nominal Sediment Fluoranthene (mg/kg dw)] | Emergence (%) | d: Intercept Estimate | 0.92837
Fluoranthene | Log10[Nominal Sediment Fluoranthene (mg/kg dw)] | Emergence (%) | d: Intercept Standard Error | 0.010033
Fluoranthene | Log10[Nominal Sediment Fluoranthene (mg/kg dw)] | Emergence (%) | d: Intercept t-value | 92.5336
Fluoranthene | Log10[Nominal Sediment Fluoranthene (mg/kg dw)] | Emergence (%) | d: Intercept p-value | 8.177e-08
Fluoranthene | Log10[Nominal Sediment Fluoranthene (mg/kg dw)] | Emergence (%) | e: Intercept Estimate | 106.1536
Fluoranthene | Log10[Nominal Sediment Fluoranthene (mg/kg dw)] | Emergence (%) | e: Intercept Standard Error | 5.5025
Fluoranthene | Log10[Nominal Sediment Fluoranthene (mg/kg dw)] | Emergence (%) | e: Intercept t-value | 19.292
Fluoranthene | Log10[Nominal Sediment Fluoranthene (mg/kg dw)] | Emergence (%) | e: Intercept p-value | 4.2551e-05
Fluoranthene | Log10[Nominal Sediment Fluoranthene (mg/kg dw)] | Emergence (%) | Residual standard error | 0.02233
Fluoranthene | Log10[Nominal Sediment Fluoranthene (mg/kg dw)] | Emergence (%) | Residual degrees of freedom | 4
Cadmium | Log10[Cd Dose in water (mg/l)] | Log10[Adult Concentration (pg/mg)] | Residual min. | -0.66107
Cadmium | Log10[Cd Dose in water (mg/l)] | Log10[Adult Concentration (pg/mg)] | Residual 1Q | -0.386
Cadmium | Log10[Cd Dose in water (mg/l)] | Log10[Adult Concentration (pg/mg)] | Residual Median | -0.08987
Cadmium | Log10[Cd Dose in water (mg/l)] | Log10[Adult Concentration (pg/mg)] | Residual 3Q | 0.20264
Cadmium | Log10[Cd Dose in water (mg/l)] | Log10[Adult Concentration (pg/mg)] | Residual Max | 1.1166
Cadmium | Log10[Cd Dose in water (mg/l)] | Log10[Adult Concentration (pg/mg)] | Intercept estimate | -0.6497
Cadmium | Log10[Cd Dose in water (mg/l)] | Log10[Adult Concentration (pg/mg)] | Intercept standard error | 0.25
Cadmium | Log10[Cd Dose in water (mg/l)] | Log10[Adult Concentration (pg/mg)] | Intercept t value | -2.599
Cadmium | Log10[Cd Dose in water (mg/l)] | Log10[Adult Concentration (pg/mg)] | Intercept p-value [Pr (>ltl)] | 0.02327
Cadmium | Log10[Cd Dose in water (mg/l)] | Log10[Adult Concentration (pg/mg)] | Residual standard error | 0.5762
Cadmium | Log10[Cd Dose in water (mg/l)] | Log10[Adult Concentration (pg/mg)] | Residual degrees of freedom | 12
Cadmium | Log10[Cd Dose in water (mg/l)] | Log10[Adult Concentration (pg/mg)] | Multiple R-squared | 0.5928
Cadmium | Log10[Cd Dose in water (mg/l)] | Log10[Adult Concentration (pg/mg)] | Adjusted R-squared | 0.5589
Cadmium | Log10[Cd Dose in water (mg/l)] | Log10[Adult Concentration (pg/mg)] | F-statistic | 17.47
Cadmium | Log10[Cd Dose in water (mg/l)] | Log10[Adult Concentration (pg/mg)] | p-value | 0.001277
Cadmium | Cd Dose in water (mg/l) | Emergence (%) | b: Intercept Estimate | -2.3264
Cadmium | Cd Dose in water (mg/l) | Emergence (%) | b: Intercept Standard Error | 1.0501
Cadmium | Cd Dose in water (mg/l) | Emergence (%) | b: Intercept t-value | -2.2155
Cadmium | Cd Dose in water (mg/l) | Emergence (%) | b: Intercept p-value | 0.04681
Cadmium | Cd Dose in water (mg/l) | Emergence (%) | d: Intercept Estimate | 0.67348
Cadmium | Cd Dose in water (mg/l) | Emergence (%) | d: Intercept Standard Error | 0.030657
Cadmium | Cd Dose in water (mg/l) | Emergence (%) | d: Intercept t-value | 21.9678
Cadmium | Cd Dose in water (mg/l) | Emergence (%) | d: Intercept p-value | 4.651e-11
Cadmium | Cd Dose in water (mg/l) | Emergence (%) | e: Intercept Estimate | 4340.8077
Cadmium | Cd Dose in water (mg/l) | Emergence (%) | e: Intercept Standard Error | 745.2636
Cadmium | Cd Dose in water (mg/l) | Emergence (%) | e: Intercept t-value | 5.8245
Cadmium | Cd Dose in water (mg/l) | Emergence (%) | e: Intercept p-value | 8.1551e-05
Cadmium | Cd Dose in water (mg/l) | Emergence (%) | Residual standard error | 0.10208
Cadmium | Cd Dose in water (mg/l) | Emergence (%) | Residual degrees of freedom | 12

## IMCF Model ED outputs
Model Type | EDx | Estimate (μg/g dw) | Flux (μg/m2/day)
Selenium | ED1 | 0.36 | 24.49
Selenium | ED5 | 1.79 | 32.25
Selenium | ED50 | 17.85 | 64.07
Selenium | ED42 (Max Flux) | 14.99 | 65.86
Fluoranthene | ED1 | 45.5 | 6.75
Fluoranthene | ED5 | 61.69 | 9.23
Fluoranthene | ED50 | 106.15 | 9.13
Fluoranthene | ED21 (Max Flux) | 83.54 | 10.96
Cadmium | ED1 | 0.36 | 24.49
Cadmium | ED5 | 1.79 | 32.25
Cadmium | ED50 | 17.85 | 64.07
Cadmium | ED21 (Max Flux) | 14.99 | 65.86