## ReadMe
Abbreviation | Definition
1 hr after soil add | turbidity measured one hour after soil addition before chitosan added to chambers
1 hr after chito add | turbidity measured one hour after chitosan addition
2 hr after chito add | turbidity measured two hours after chitosan addition
3 hr after chito add | turbidity measured three hours after chitosan addition
C + S | Chitrosan plus soil treament
Turbidity | measured in NTU (Nephelometric Turbidity unit)

## Seawater - 30-d exposure
Turbidity (NTU)
Date |  | 2023-10-03 | 2023-10-04 |  | 2023-10-05 | 2023-10-06 | 2023-10-13 | 2023-10-16 | 2023-10-17 |  | 2023-10-23 | 2023-10-30 | 2023-10-31
Treatment | Chamber
Control | 1 | 0.31 | 0.53 | 0.67 | 0.43 | 0.58 | 0.44 | 0.22 | 0.71 | 0.43 | 0.46 | 0.29 | 0.41
Control | 5 | 0.53 | 0.27 | 0.36 | 0.41 | 0.31 | 0.5 | 0.34 | 0.53 | 0.8 | 0.53 | 0.41 | 0.58
Control | 6 | 0.48 | 0.25 | 0.78 | 0.53 | 0.31 | 0.47 | 0.22 | 0.44 | 0.51 | 0.33 | 0.43 | 0.65
Chitosan | 2 | 0.65 | 0.31 | 0.51 | 0.71 | 0.42 | 1.26 | 0.48 | 0.3 | 0.93 | 0.86 | 0.48 | 0.68
Chitosan | 4 | 0.73 | 0.3 | 0.61 | 0.75 | 0.38 | 0.52 | 0.44 | 0.43 | 0.49 | 0.76 | 0.43 | 0.43
Chitosan | 11 | 0.79 | 0.44 | 0.98 | 0.54 | 0.42 | 0.57 | 0.28 | 0.56 | 0.48 | 0.59 | 0.51 | 0.73
Soil | 3 | 100 | 1.94 | 104 | 80.8 | 1.38 | 107 | 1.85 | 1.57 | 42.4 | 64.6 | 0.48 | 0.65
Soil | 8 | 129 | 6.05 | 108 | 83.2 | 0.99 | 109 | 3.42 | 4.35 | 49.1 | 75.7 | 0.48 | 0.68
Soil | 9 | 108 | 21.5 | 91 | 79.6 | 1.09 | 114 | 2.74 | 2.01 | 56.2 | 97.4 | 0.39 | 0.86
C+S | 7 | 53.7 | 5.99 | 84.4 | 85.5 | 0.47 | 31.9 | 5.77 | 1.75 | 30 | 40.5 | 0.56 | 0.82
C+S | 10 | 36 | 1.46 | 43.6 | 61.3 | 0.52 | 28.6 | 0.59 | 1.14 | 27.8 | 50.5 | 0.36 | 0.49
C+S | 12 | 52.4 | 2.07 | 72.1 | 74.5 | 0.59 | 36.9 | 2.46 | 1.63 | 34.2 | 42.6 | 0.36 | 0.68

## Seawater - hourly
Turbidity (NTU) - hourly
Date |  | 2023-10-03 |  |  |  | 2024-10-13 |  |  |  | 2023-10-23
Description |  | 1 hr after soil add | 1 hr after chito add | 2 hr after chito add | 3 hr after chito add | 1 hr after soil add | 1 hr after chito add | 2 hr after chito add | 3 hr after chito add | 1 hr after soil add | 1 hr after chito add | 2 hr post chito add | 3 hr after chito add
Treatment | Chamber
Control | 1 | 0.59 | 0.49 | 0.31 | 0.44 | 0.32 | 0.49 | 0.44 | 0.32 | 0.4 | 0.39 | 0.46 | 0.32
Control | 5 | 0.65 | 2.22 | 0.53 | 0.71 | 0.28 | 0.42 | 0.5 | 0.27 | 0.86 | 0.46 | 0.53 | 0.4
Control | 6 | 0.69 | 0.64 | 0.48 | 0.36 | 0.4 | 0.34 | 0.47 | 0.25 | 0.76 | 0.51 | 0.33 | 0.37
Chitosan | 2 | 0.64 | 1.49 | 0.65 | 0.9 | 0.54 | 1.06 | 1.26 | 0.47 | 0.87 | 0.93 | 0.86 | 0.59
Chitosan | 4 | 0.83 | 0.8 | 0.73 | 0.7 | 0.29 | 0.62 | 0.52 | 0.43 | 0.44 | 0.64 | 0.76 | 0.7
Chitosan | 11 | 0.56 | 1.61 | 0.79 | 0.53 | 0.27 | 1.16 | 0.57 | 0.37 | 1.54 | 0.69 | 0.59 | 0.97
Soil | 3 | 223 | 135 | 100 | 90.9 | 172 | 136 | 107 | 87.5 | 115 | 88.9 | 64.6 | 48.1
Soil | 8 | 225 | 156 | 129 | 120 | 179 | 138 | 109 | 96.7 | 122 | 102 | 75.7 | 62
Soil | 9 | 196 | 127 | 108 | 91.4 | 186 | 148 | 114 | 97.5 | 164 | 118 | 97.4 | 82.8
C+S | 7 | 210 | 94.9 | 53.7 | 36.1 | 209 | 72.8 | 31.9 | 12.4 | 200 | 87.2 | 40.5 | 18.7
C+S | 10 | 186 | 63.9 | 36 | 19.5 | 207 | 86.2 | 28.6 | 13.6 | 210 | 92.7 | 50.5 | 31.7
C+S | 12 | 203 | 91.3 | 52.4 | 30.8 | 194 | 79.9 | 36.9 | 20.2 | 220 | 86.5 | 42.6 | 22.5

## Freshwater - hourly
Turbidity (NTU) in freshwater
Date |  | 2024-02-14
Description |  | 1 hr after soil add | 1 hr after chito add | 2 hr after chito add | 3 hr after chito add
Treatment | Chamber
C + S | 1 | 257 | 132 | 99.4 | 75.2
C + S | 2 | 260 | 109 | 95.6 | 79.6
C + S | 3 | 234 | 82.4 | 69.7 | 63.2
Soil | 4 | 252 | 237 | 219 | 229
Soil | 5 | 251 | 250 | 237 | 243
Soil | 6 | 232 | 225 | 214 | 216