## Table 1
Table 1: Summary of regression statistics for linearity of response experiments. MC-LR spiked into thickened sludge at 0.5, 1.0, 2.0, 3.0, and 4.0 µg/L.
Water quality prior to coagulant addition | R2 | F-statistic | Slope coefficient
(alum dose) |  | (p value) | (p value)
AW, TOC = 0 mg/L, turb. = 0.5 NTU (alum = 35 mg/L) | 0.95 | 140 | 0.74
|  | (2.4 x 10-6) | (2.4 x 10-6)
AW, TOC = 2.7 mg/L, turb. = 2.6 NTU* | 0.99 | 480 | 1.6
(alum = 35 mg/L) |  | (5.8 x 10-7) | (5.6 x 10-7)
AW, TOC = 9.5 mg/L, turb. = 2.4 NTU | 0.96 | 200 | 0.85
(alum = 80 mg/L) |  | (5.6 x 10-7) | (5.6 x 10-7)
ORW, TOC = 5.4 mg/L, turb. = 120 NTU* | 0.95 | 120 | 1.5
(alum = 40 mg/L) |  | (3.6 x 10-5) | (3.6 x 10-5)

## Table 2
Table 2: Microcystin concentrations in experiments correlating pre-coagulation cell titers in AW (TOC = 2.7 mg/L, turb. = 2.6 mg/L, Alum dose = 40 mg/L) with microcystin concentrations in thickened sludge. All microcystin concentrations in µg/L. All microcystins quantified by ELISA unless indicated otherwise. Quantification by LC/MS/MS for microcystin-LR only. EX = extracellular toxin concentration. TOT = extra + intracellular toxin concentration.
Target cell titer prior to coagulant addition (#/mL)
Sample point | 10^6 | 10^5 | 10^4 | 10^3 | 10^2
EX prior to coagulant addition | 0.52 ± 0.1 | 0.18 ± 0.1 | <0.15 | <0.15 | <0.15
(Mean, n=3, of all jars ± σn-1)
TOT prior to coagulant addition | 33 ± 7 | 3.2 ± 0.28 | 0.57 ± 0.21 | <0.15 | <0.15
(Mean, n=3, of all jars ± σn-1)
EX settled | <0.15 | <0.15 | <0.15 | <0.15 | <0.15
(Mean, n=3, of all jars)
TOT settled | <0.15 | <0.15 | <0.15 | <0.15 | <0.15
(Mean, n=3, of all jars)
EX thickened Sludge | 36 | 2.1 | 0.2 | <0.15 | <0.15
TOT thickened Sludge | 1500 | 170 | 32 | 3.3 | 0.16
TOT thickened sludge | 330 | 36 | 5.2 | 1.1 | 0.063
(by LC/MS/MS)

## Table 3
Table 3: Microcystin concentration in experiments correlating pre-coagulation cell titers in Ohio River water (TOC = 3.5 mg/L, turb. = 51 NTU, alum dose = 40 mg/L) with microcystin concentrations in thickened sludge. All microcystin concentrations in µg/L. All microcystins quantified by ELISA unless indicated otherwise. Quantification by LC/MS/MS for microcystin-LR only. EX = extracellular toxin concentration. TOT = extra + intracellular toxin concentration.
Ohio River Water | Target cell titer prior to coagulant addition (#/mL)
Sample Point and Time | 10^6 | 10^5 | 10^4 | 10^3 | 10^2
EX prior to coagulant addition | 0.63 ± 0.3 | <0.15 | <0.15 | <0.15 | <0.15
(Mean, n=3, of all jars ± σn-1)
TOT prior to coagulant addition | 39 ± 9.7 | 4.3 ± 0.35 | 0.59 ± 0.24 | <0.15 | <0.15
(Mean, n=3, of all jars ± σn-1)
EX settled | <0.15 | <0.15 | <0.15 | <0.15 | <0.15
(Mean, n=3, of all jars)
TOT settled | 0.24 | <0.15 | <0.15 | <0.15 | <0.15
(Mean, n=3, of all jars)
EX thickened Sludge | 4.1 | 0.68 | <0.15 | <0.15 | <0.15
TOT thickened Sludge | 1970 | 322 | 25 | 4.2 | 0.65
TOT thickened sludge | 560 | 120 | 9.1 | 1.7 | 0.14
(by LC/MS/MS)

## Figure 1
Figure 1: Holding time and temperature results.
Recovered microcystin-LR concentration (ug/L)
| 24 hr hold time, 2 deg C |  |  | 7 day hold time, -20 deg C |  |  | 21 day hold time, -20 deg C
Categories | Mean | Stdev | n | Mean | Stdev | n | Mean | Stdev | n
Artificial water, TOC = 0, Turb = 0.5 | 1.09 | 0.027 | 7 | 1.21 | 0.063 | 7 | 1.06 | 0.021 | 7
Artificial water, TOC = 2.7, Turb = 2.6 | 1.08 | 0.052 | 7 | 1.14 | 0.042 | 7 | 0.864 | 0.081 | 7
Artificial water, TOC = 9.5, Turb = 2.4 | 1.06 | 0.086 | 7 | 1.01 | 0.066 | 7 | 1.2 | 0.07 | 7
Ohio River water, TOC = 5.4, Turb = 120 | 1.06 | 0.045 | 7 | 0.937 | 0.075 | 7 | 1.26 | 0.12 | 7
TOC reported in mg/L
Turbidity reported in NTU

## Figure 2
Figure 2: Linearity of response results
| Panel A, artificial water, TOC = 0, Turb = 0.5 |  | Panel B, artificial water, TOC = 2.7, Turb = 2.6 |  | Panel C, artificial water, TOC = 9.5, Turb = 2.4 |  | Panel D, Ohio River water , TOC = 5.4 , Turb = 120
Spiked microcystin concentration (ug/L) | Mean measured microcystin concentration, n = 2 (ug/L) | Average deviation of mean measured microcystin concentration (ug/L) | Mean measured microcystin concentration, n = 2 (ug/L) | Average deviation of mean measured microcystin concentration (ug/L) | Mean measured microcystin concentration, n = 2 (ug/L) | Average deviation of mean measured microcystin concentration (ug/L) | Mean measured microcystin concentration, n = 2 (ug/L) | Average deviation of mean measured microcystin concentration (ug/L)
0.5 | 0.58295 | 0.031252 | 0.70636 | 0.061453 | 0.57527 | 0.015379 | 0.57704 | 0.0020964
1 | 0.93112 | 0.028286 | 1.1523 | 0.096277 | 0.94952 | 0.055599 | 1.0881 | 0.039173
2 | 1.6409 | 0.11125 | 3.015 | 0.065188 | 1.9084 | 0.12992 | 2.3358 | 0.052856
3 | 2.7748 | 0.04847 | 4.459 | 0.15886 | 3.073 | 0.065987 | 4.2221 | 0.51232
4 | 2.9849 | 0.29298 |  |  | 3.3476 | 0.16624

## Figure 3
Figure 3: Impacts of ELISA calibration curve non-linearity and between-plate variability on calculated MC concentrations during the sludge linearity of response experiments.
Curve 1 |  | Curve 2 |  | Curve 3 |  | Curve 4
X Concentration (ug/L) | Y Normalized absorbance | X Concentration (ug/L) | Y Normalized absorbance | X Concentration (ug/L) | Y Normalized absorbance | X Concentration (ug/L) | Y Normalized absorbance
0.15 | 0.82226 | 0.15 | 0.82478 | 0.15 | 0.8787 | 0.15 | 0.86627
0.2 | 0.77249 | 0.2 | 0.77557 | 0.2 | 0.83388 | 0.2 | 0.82594
0.25 | 0.72681 | 0.25 | 0.73579 | 0.25 | 0.79274 | 0.25 | 0.78853
0.3 | 0.68539 | 0.3 | 0.70248 | 0.3 | 0.75517 | 0.3 | 0.7541
0.35 | 0.64806 | 0.35 | 0.6739 | 0.35 | 0.7209 | 0.35 | 0.72254
0.4 | 0.6145 | 0.4 | 0.64893 | 0.4 | 0.68963 | 0.4 | 0.69364
0.45 | 0.58432 | 0.45 | 0.62681 | 0.45 | 0.66108 | 0.45 | 0.66719
0.5 | 0.55717 | 0.5 | 0.607 | 0.5 | 0.63495 | 0.5 | 0.64295
0.55 | 0.53268 | 0.55 | 0.58909 | 0.55 | 0.611 | 0.55 | 0.62071
0.6 | 0.51056 | 0.6 | 0.57278 | 0.6 | 0.589 | 0.6 | 0.60028
0.65 | 0.49052 | 0.65 | 0.55783 | 0.65 | 0.56874 | 0.65 | 0.58146
0.7 | 0.47232 | 0.7 | 0.54404 | 0.7 | 0.55005 | 0.7 | 0.56411
0.75 | 0.45574 | 0.75 | 0.53128 | 0.75 | 0.53275 | 0.75 | 0.54807
0.8 | 0.4406 | 0.8 | 0.5194 | 0.8 | 0.51673 | 0.8 | 0.53321
0.85 | 0.42674 | 0.85 | 0.50831 | 0.85 | 0.50184 | 0.85 | 0.51943
0.9 | 0.41401 | 0.9 | 0.49792 | 0.9 | 0.48798 | 0.9 | 0.50662
0.95 | 0.4023 | 0.95 | 0.48816 | 0.95 | 0.47506 | 0.95 | 0.49468
1 | 0.3915 | 1 | 0.47896 | 1 | 0.46299 | 1 | 0.48355
1.05 | 0.38151 | 1.05 | 0.47027 | 1.05 | 0.45169 | 1.05 | 0.47313
1.1 | 0.37226 | 1.1 | 0.46203 | 1.1 | 0.44109 | 1.1 | 0.46339
1.15 | 0.36366 | 1.15 | 0.45422 | 1.15 | 0.43114 | 1.15 | 0.45424
1.2 | 0.35566 | 1.2 | 0.44679 | 1.2 | 0.42178 | 1.2 | 0.44565
1.25 | 0.34821 | 1.25 | 0.43972 | 1.25 | 0.41296 | 1.25 | 0.43757
1.3 | 0.34124 | 1.3 | 0.43297 | 1.3 | 0.40464 | 1.3 | 0.42996
1.35 | 0.33473 | 1.35 | 0.42652 | 1.35 | 0.39678 | 1.35 | 0.42278
1.4 | 0.32862 | 1.4 | 0.42035 | 1.4 | 0.38934 | 1.4 | 0.41599
1.45 | 0.32289 | 1.45 | 0.41443 | 1.45 | 0.38229 | 1.45 | 0.40957
1.5 | 0.3175 | 1.5 | 0.40876 | 1.5 | 0.37561 | 1.5 | 0.40349
1.55 | 0.31242 | 1.55 | 0.40331 | 1.55 | 0.36927 | 1.55 | 0.39773
1.6 | 0.30764 | 1.6 | 0.39807 | 1.6 | 0.36323 | 1.6 | 0.39226
1.65 | 0.30312 | 1.65 | 0.39302 | 1.65 | 0.35749 | 1.65 | 0.38705
1.7 | 0.29884 | 1.7 | 0.38816 | 1.7 | 0.35202 | 1.7 | 0.3821
1.75 | 0.2948 | 1.75 | 0.38346 | 1.75 | 0.34681 | 1.75 | 0.37739
1.8 | 0.29097 | 1.8 | 0.37893 | 1.8 | 0.34183 | 1.8 | 0.3729
1.85 | 0.28733 | 1.85 | 0.37456 | 1.85 | 0.33707 | 1.85 | 0.36861
1.9 | 0.28387 | 1.9 | 0.37033 | 1.9 | 0.33253 | 1.9 | 0.36451
1.95 | 0.28059 | 1.95 | 0.36623 | 1.95 | 0.32817 | 1.95 | 0.3606
2 | 0.27746 | 2 | 0.36226 | 2 | 0.324 | 2 | 0.35685
2.05 | 0.27448 | 2.05 | 0.35842 | 2.05 | 0.32 | 2.05 | 0.35327
2.1 | 0.27164 | 2.1 | 0.35469 | 2.1 | 0.31617 | 2.1 | 0.34983
2.15 | 0.26892 | 2.15 | 0.35107 | 2.15 | 0.31249 | 2.15 | 0.34653
2.2 | 0.26633 | 2.2 | 0.34756 | 2.2 | 0.30895 | 2.2 | 0.34337
2.25 | 0.26385 | 2.25 | 0.34414 | 2.25 | 0.30555 | 2.25 | 0.34033
2.3 | 0.26148 | 2.3 | 0.34082 | 2.3 | 0.30227 | 2.3 | 0.33741
2.35 | 0.25921 | 2.35 | 0.33759 | 2.35 | 0.29912 | 2.35 | 0.33461
2.4 | 0.25703 | 2.4 | 0.33445 | 2.4 | 0.29609 | 2.4 | 0.3319
2.45 | 0.25494 | 2.45 | 0.33139 | 2.45 | 0.29316 | 2.45 | 0.3293
2.5 | 0.25294 | 2.5 | 0.32841 | 2.5 | 0.29034 | 2.5 | 0.32679
2.55 | 0.25101 | 2.55 | 0.32551 | 2.55 | 0.28761 | 2.55 | 0.32438
2.6 | 0.24916 | 2.6 | 0.32267 | 2.6 | 0.28498 | 2.6 | 0.32204
2.65 | 0.24738 | 2.65 | 0.31991 | 2.65 | 0.28244 | 2.65 | 0.31979
2.7 | 0.24567 | 2.7 | 0.31722 | 2.7 | 0.27999 | 2.7 | 0.31762
2.75 | 0.24401 | 2.75 | 0.31458 | 2.75 | 0.27761 | 2.75 | 0.31552
2.8 | 0.24242 | 2.8 | 0.31201 | 2.8 | 0.27531 | 2.8 | 0.31349
2.85 | 0.24089 | 2.85 | 0.3095 | 2.85 | 0.27308 | 2.85 | 0.31153
2.9 | 0.23941 | 2.9 | 0.30704 | 2.9 | 0.27093 | 2.9 | 0.30963
2.95 | 0.23798 | 2.95 | 0.30464 | 2.95 | 0.26884 | 2.95 | 0.30779
3 | 0.23661 | 3 | 0.3023 | 3 | 0.26682 | 3 | 0.306
3.05 | 0.23527 | 3.05 | 0.3 | 3.05 | 0.26485 | 3.05 | 0.30428
3.1 | 0.23399 | 3.1 | 0.29775 | 3.1 | 0.26295 | 3.1 | 0.3026
3.15 | 0.23274 | 3.15 | 0.29555 | 3.15 | 0.2611 | 3.15 | 0.30098
3.2 | 0.23154 | 3.2 | 0.2934 | 3.2 | 0.2593 | 3.2 | 0.29941
3.25 | 0.23037 | 3.25 | 0.29128 | 3.25 | 0.25756 | 3.25 | 0.29788
3.3 | 0.22924 | 3.3 | 0.28921 | 3.3 | 0.25586 | 3.3 | 0.29639
3.35 | 0.22814 | 3.35 | 0.28719 | 3.35 | 0.25422 | 3.35 | 0.29495
3.4 | 0.22708 | 3.4 | 0.2852 | 3.4 | 0.25261 | 3.4 | 0.29355
3.45 | 0.22605 | 3.45 | 0.28325 | 3.45 | 0.25106 | 3.45 | 0.29219
3.5 | 0.22506 | 3.5 | 0.28134 | 3.5 | 0.24954 | 3.5 | 0.29087
3.55 | 0.22409 | 3.55 | 0.27946 | 3.55 | 0.24806 | 3.55 | 0.28958
3.6 | 0.22315 | 3.6 | 0.27762 | 3.6 | 0.24662 | 3.6 | 0.28833
3.65 | 0.22224 | 3.65 | 0.27581 | 3.65 | 0.24522 | 3.65 | 0.28711
3.7 | 0.22135 | 3.7 | 0.27404 | 3.7 | 0.24386 | 3.7 | 0.28592
3.75 | 0.22049 | 3.75 | 0.27229 | 3.75 | 0.24253 | 3.75 | 0.28476
3.8 | 0.21965 | 3.8 | 0.27058 | 3.8 | 0.24123 | 3.8 | 0.28364
3.85 | 0.21883 | 3.85 | 0.2689 | 3.85 | 0.23997 | 3.85 | 0.28254
3.9 | 0.21804 | 3.9 | 0.26725 | 3.9 | 0.23874 | 3.9 | 0.28147
3.95 | 0.21727 | 3.95 | 0.26562 | 3.95 | 0.23753 | 3.95 | 0.28042
4 | 0.21652 | 4 | 0.26402 | 4 | 0.23636 | 4 | 0.27941
4.05 | 0.21579 | 4.05 | 0.26245 | 4.05 | 0.23521 | 4.05 | 0.27841
4.1 | 0.21507 | 4.1 | 0.26091 | 4.1 | 0.23409 | 4.1 | 0.27744
4.15 | 0.21438 | 4.15 | 0.25939 | 4.15 | 0.233 | 4.15 | 0.2765
4.2 | 0.2137 | 4.2 | 0.2579 | 4.2 | 0.23193 | 4.2 | 0.27557
4.25 | 0.21304 | 4.25 | 0.25642 | 4.25 | 0.23088 | 4.25 | 0.27467
4.3 | 0.2124 | 4.3 | 0.25498 | 4.3 | 0.22986 | 4.3 | 0.27379
4.35 | 0.21177 | 4.35 | 0.25355 | 4.35 | 0.22886 | 4.35 | 0.27293
4.4 | 0.21116 | 4.4 | 0.25215 | 4.4 | 0.22789 | 4.4 | 0.27209
4.45 | 0.21056 | 4.45 | 0.25077 | 4.45 | 0.22693 | 4.45 | 0.27126
4.5 | 0.20998 | 4.5 | 0.24941 | 4.5 | 0.226 | 4.5 | 0.27046
4.55 | 0.20941 | 4.55 | 0.24807 | 4.55 | 0.22508 | 4.55 | 0.26967
4.6 | 0.20886 | 4.6 | 0.24675 | 4.6 | 0.22419 | 4.6 | 0.2689
4.65 | 0.20831 | 4.65 | 0.24545 | 4.65 | 0.22331 | 4.65 | 0.26815
4.7 | 0.20778 | 4.7 | 0.24417 | 4.7 | 0.22245 | 4.7 | 0.26741
4.75 | 0.20726 | 4.75 | 0.2429 | 4.75 | 0.22161 | 4.75 | 0.26669
4.8 | 0.20676 | 4.8 | 0.24166 | 4.8 | 0.22079 | 4.8 | 0.26598
4.85 | 0.20626 | 4.85 | 0.24043 | 4.85 | 0.21998 | 4.85 | 0.26529
4.9 | 0.20578 | 4.9 | 0.23922 | 4.9 | 0.21919 | 4.9 | 0.26461
4.95 | 0.2053 | 4.95 | 0.23803 | 4.95 | 0.21842 | 4.95 | 0.26395
5 | 0.20484 | 5 | 0.23685 | 5 | 0.21766 | 5 | 0.2633

## Figure 4
Figure 4: Sensitivity experiment results – artificial water
Target cell titer prior to coagulant addition (#/mL) | Phycocyanin fluorescence (RFU) | TOT microcystin concentration in thickened sludge by ELISA (ug/L) | TOT microcystin concentration in thickened sludge by LC/MS/MS (ug/L)
10^2 | 67 | 0.164 | 0.0632
10^3 | 430 | 3.26 | 1.1
10^4 | 3900 | 32.3 | 5.19
10^5 | 33000 | 172 | 36.3
10^6 |  | 1510 | 330

## Figure 5
Figure 5: Sensitivity experiment results – Ohio River water
Target cell titer prior to coagulant addition (#/mL) | Phycocyanin fluorescence (RFU) | TOT microcystin concentration in thickened sludge by ELISA (ug/L) | TOT microcystin concentration in thickened sludge by LC/MS/MS (ug/L)
10^2 |  | 0.652 | 0.138
10^3 | 15.3 | 4.23 | 1.66
10^4 | 2350 | 24.7 | 9.08
10^5 | 21100 | 322 | 119
10^6 |  | 1850 | 562