## Key
Key
Table S13
Column Label | Column Heading | Description
A | ID no. | ID number
B | Compound Names | Chemical names
C | Abbrev. | PFAS acronyms
D | Rf | Perfluorinated carbon chain lengths
E | SMILES | Chemical identifiers
F | Expt (est.) | Estimated experimental values (maximum value)
G | Expt. | Experimental pka values
H | ChemAxon | calculated pka values using ChemAxon
I | ABS(X-Y)_ChemAxon | Absolute error: ABS(Experimental pka - ChemAxon pka)
J | (X-Y)^2_ChemAxon | Residual squared for ChemAxon values (Experimental pka - ChemAxon pka)^2
K | SPARC-web | calculated pka values using Sparc
L | ABS(X-Y)_SPARC | Absolute error: ABS(Experimental pka - SPARC pka)
M | (X-Y)^2_SPARC | Residual squared for ChemAxon values (Experimental pka - SPARC pka)^2
N | PkaSolver | calculated pka values using PkaSolver
O | ABS(X-Y)_PkaSolver | Absolute error: ABS(Experimental pka - PkaSolver pka)
P | (X-Y)^2_PkaSolver | Residual squared for ChemAxon values (Experimental pka - PkaSolver)^2
Q | MolGpka
R | ABS(X-Y)_MolGpka | Absolute error: ABS(Experimental pka - MolGpka pka)
S | (X-Y)^2_MolGpka | Residual squared for ChemAxon values (Experimental pka - MolGpka pka)^2
T | OPERA
U | ABS(X-Y)_OPERA | Absolute error: ABS(Experimental pka - OPERA pka)
V | (X-Y)^2_OPERA | Residual squared for ChemAxon values (Experimental pka - OPERA pka)^2
W | DOI | link to reference
Table S14
Column Label | Column Heading | Description
A | ID no. | ID number
B | Name | Chemical names
C | SMILES | Chemical identifiers
D | Abbr. | PFAS acronyms
E | Rf | Perfluorinated carbon chain lengths
F | Rf branching | 1st, 2nd, or 3rd degree branching (primary, secondary, and tertiary)
G | PFAS Type | PFAS1/PFASII
H | Expt. | Experimental pka values
I | ChemAxon | calculated pka values using ChemAxon
J | ABS(X-Y)_ChemAxon | Absolute error: ABS(Experimental pka - ChemAxon pka)
K | (X-Y)^2_ChemAxon | Residual squared for ChemAxon values (Experimental pka - ChemAxon pka)^2
L | SPARC-web | calculated pka values using Sparc
M | ABS(X-Y)_SPARC | Absolute error: ABS(Experimental pka - SPARC pka)
N | (X-Y)^2_SPARC | Residual squared for ChemAxon values (Experimental pka - SPARC pka)^2
O | PkaSolver | calculated pka values using PkaSolver
P | ABS(X-Y)_PkaSolver | Absolute error: ABS(Experimental pka - PkaSolver pka)
Q | (X-Y)^2_PkaSolver | Residual squared for ChemAxon values (Experimental pka - PkaSolver)^2
R | MolGpka
S | ABS(X-Y)_MolGpka | Absolute error: ABS(Experimental pka - MolGpka pka)
T | (X-Y)^2_MolGpka | Residual squared for ChemAxon values (Experimental pka - MolGpka pka)^2
U | OPERA
V | ABS(X-Y)_OPERA | Absolute error: ABS(Experimental pka - OPERA pka)
W | (X-Y)^2_OPERA | Residual squared for ChemAxon values (Experimental pka - OPERA pka)^2
X | Dataset | training or test dataset identifier
Y | DOI | link to reference
TableS15
Column Label | Column Heading | Description
A | ID no. | ID number
B | NAME | Chemical names
C | Cn | PFAS acronyms
D | pKa type | Bulk, surface, or intrinsic pka
E | SMILES | Chemical identifiers
F | Expt | Experimental pka values
G | ChemAxon | calculated pka values using ChemAxon
H | ABS(X-Y)_ChemAxon | Absolute error: ABS(Experimental pka - ChemAxon pka)
I | (X-Y)^2_ChemAxon | Residual squared for ChemAxon values (Experimental pka - ChemAxon pka)^2
J | SPARC-web | calculated pka values using Sparc
K | ABS(X-Y)_SPARC | Absolute error: ABS(Experimental pka - SPARC pka)
L | (X-Y)^2_SPARC | Residual squared for ChemAxon values (Experimental pka - SPARC pka)^2
M | PkaSolver | calculated pka values using PkaSolver
N | ABS(X-Y)_PkaSolver | Absolute error: ABS(Experimental pka - PkaSolver pka)
O | (X-Y)^2_PkaSolver | Residual squared for ChemAxon values (Experimental pka - PkaSolver)^2
P | MolGpka
Q | ABS(X-Y)_MolGpka | Absolute error: ABS(Experimental pka - MolGpka pka)
R | (X-Y)^2_MolGpka | Residual squared for ChemAxon values (Experimental pka - MolGpka pka)^2
S | OPERA
T | ABS(X-Y)_OPERA | Absolute error: ABS(Experimental pka - OPERA pka)
U | (X-Y)^2_OPERA | Residual squared for ChemAxon values (Experimental pka - OPERA pka)^2
V | DOI | link to reference
TableS16
Column Label | Column Heading | Description
A | ID no. | ID number
B | Name | Chemical names
C | Cn | Carbon chain length
D | Smiles | Chemical identifiers
E | Expt | Experimental pka values
F | ChemAxon | calculated pka values using ChemAxon
G | ABS(X-Y)_ChemAxon | Absolute error: ABS(Experimental pka - ChemAxon pka)
H | (X-Y)^2_ChemAxon | Residual squared for ChemAxon values (Experimental pka - ChemAxon pka)^2
I | SPARC-web | calculated pka values using Sparc
J | ABS(X-Y)_SPARC | Absolute error: ABS(Experimental pka - SPARC pka)
K | (X-Y)^2_SPARC | Residual squared for ChemAxon values (Experimental pka - SPARC pka)^2
L | PkaSolver | calculated pka values using PkaSolver
M | ABS(X-Y)_PkaSolver | Absolute error: ABS(Experimental pka - PkaSolver pka)
N | (X-Y)^2_PkaSolver | Residual squared for ChemAxon values (Experimental pka - PkaSolver)^2
O | MolGpka | calculated pka values using MolGpka
P | ABS(X-Y)_MolGpka | Absolute error: ABS(Experimental pka - MolGpka pka)
Q | (X-Y)^2_MolGpka | Residual squared for ChemAxon values (Experimental pka - MolGpka pka)^2
R | OPERA | calculated pka values using OPERA (NaN indicates limitation in capability)
S | ABS(X-Y)_OPERA | Absolute error: ABS(Experimental pka - OPERA pka)
T | (X-Y)^2_OPERA | Residual squared for ChemAxon values (Experimental pka - OPERA pka)^2
U | Ref | Reference document names
V | DOI | link to reference
TableS17
Column Label | Column Heading | Description
A | ID no. | ID number
B | Name | Chemical names
C | Abbrev. | Acronyms
D | Rf | Perfluorinated carbon chain lengths
E | CAS# | Chemical identifiers
F | Smiles | Chemical identifiers
G | Expt. pKa | Experimental pka values
H | Chemaxon | calculated pka values using ChemAxon
I | SPARC | calculated pka values using SPARC
J | Pkasolver | calculated pka values using PkaSolver (NaN indicates limitation in capability)
K | MolGpka | calculated pka values using MolGpka
L | OPERA | calculated pka values using OPERA
M | Ref. | link to reference
TableS18
Column Label | Column Heading | Description
A | ID no. | ID number
B | Name | Chemical names
C | Perfluorinated carbons | Number of perfluorinated carbons
D | CAS# | Chemical identifiers
E | Smiles | Chemical identifiers
F | Expt. pKa | Experimental pka values
G | Chemaxon | calculated pka values using ChemAxon
H | SPARC | calculated pka values using SPARC
I | Pkasolver | calculated pka values using PkaSolver
J | MolGpka | calculated pka values using MolGpka
K | OPERA | calculated pka values using OPERA
L | Ref. | link to reference
TableS19
Column Label | Column Heading | Description
A | ID no. | ID number
B | CAS# | Chemical identifiers
C | DTXID/InChlKey | Chemical identifiers
D | Name | Chemical names
E | Abbr. | Acronyms
F | Rf | Perfluorinated carbon chain lengths
G | SMILES | Chemical identifiers
H | Expt pKa | Experimental pka values
I | ChemAxon | calculated pka values using ChemAxon
J | SPARC | calculated pka values using SPARC
K | PkaSolver (low) | calculated lowest pka values using PkaSolver
L | MolGpka | calculated pka values using MolGpka
M | OPERA | calculated pka values using OPERA
N | PkaSolver (high) | calculated highest pka values using PkaSolver
O | DOI | link to reference

## TableS13
Acids
ID no. | Compound Names | Abbrev. | Rf | SMILES | Expt (est.) | Expt | ChemAxon | ABS(X-Y)_ChemAxon | (X-Y)^2_ChemAxon | SPARC-web | ABS(X-Y)_SPARC | (X-Y)^2_SPARC | PkaSolver | ABS(X-Y)_PkaSolver | (X-Y)^2_PkaSolver | MolGpka | ABS(X-Y)_MolGpka | (X-Y)^2_MolGpka | OPERA | ABS(X-Y)_OPERA | (X-Y)^2_OPERA | DOI
1 | trifluoroacetic acid | TFA | C1 | OC(=O)C(F)(F)F |  | 0.2 | 0.95 | 0.75 | 0.5625 | 1.1321 | 0.93207 | 0.86876 | 2.55 | 2.35 | 5.5225 | -0.4 | 0.6 | 0.36 | 0.71552 | 0.51552 | 0.26576 | 10.1016/j.atmosenv.2007.11.009
2 | trifluoroacetic acid | TFA | C1 | OC(=O)C(F)(F)F |  | 0.25142 | 0.95 | 0.69858 | 0.48801 | 1.1321 | 0.88065 | 0.77554 | 2.55 | 2.2986 | 5.2834 | -0.4 | 0.65142 | 0.42435 | 0.71552 | 0.46409 | 0.21538 | 10.1021/ja01149a122
3 | trifluoroacetic acid | TFA | C1 | OC(=O)C(F)(F)F |  | 0.30103 | 0.95 | 0.64897 | 0.42116 | 1.1321 | 0.83104 | 0.69063 | 2.55 | 2.249 | 5.0579 | -0.4 | 0.70103 | 0.49144 | 0.71552 | 0.41449 | 0.1718 | 10.1021/ja01149a122
4 | trifluoroacetic acid | TFA | C1 | OC(=O)C(F)(F)F |  | 0.47 | 0.95 | 0.48 | 0.2304 | 1.1321 | 0.66207 | 0.43834 | 2.55 | 2.08 | 4.3264 | -0.4 | 0.87 | 0.7569 | 0.71552 | 0.24552 | 0.060278 | 10.1016/0045-6535(95)00330-4
5 | trifluoroacetic acid | TFA | C1 | OC(=O)C(F)(F)F |  | 0.54 | 0.95 | 0.41 | 0.1681 | 1.1321 | 0.59207 | 0.35055 | 2.55 | 2.01 | 4.0401 | -0.4 | 0.94 | 0.8836 | 0.71552 | 0.17552 | 0.030806 | 10.1246/bcsj.74.667
5 | trifluoroacetic acid | TFA | C1 | OC(=O)C(F)(F)F |  | 0.54 | 0.95 | 0.41 | 0.1681 | 1.1321 | 0.59207 | 0.35055 | 2.55 | 2.01 | 4.0401 | -0.4 | 0.94 | 0.8836 | 0.71552 | 0.17552 | 0.030806 | 10.1039/d3cp01390a
6 | trifluoroacetic acid | TFA | C1 | OC(=O)C(F)(F)F |  | 0.62 | 0.95 | 0.33 | 0.1089 | 1.1321 | 0.51207 | 0.26222 | 2.55 | 1.93 | 3.7249 | -0.4 | 1.02 | 1.0404 | 0.71552 | 0.095516 | 0.0091234 | 10.1246/bcsj.74.667
6 | trifluoroacetic acid | TFA | C1 | OC(=O)C(F)(F)F |  | 0.62 | 0.95 | 0.33 | 0.1089 | 1.1321 | 0.51207 | 0.26222 | 2.55 | 1.93 | 3.7249 | -0.4 | 1.02 | 1.0404 | 0.71552 | 0.095516 | 0.0091234 | 10.1039/d3cp01390a
7 | Pentafluoropropionic Acid | PFPrA | C2 | OC(=O)C(F)(F)C(F)(F)F |  | 0.44 | 1.37 | 0.93 | 0.8649 | 0.10744 | 0.33256 | 0.11059 | 2.44 | 2 | 4 | 0 | 0.44 | 0.1936 | 0.80848 | 0.36848 | 0.13578 | 10.1246/bcsj.74.667
7 | Pentafluoropropionic Acid | PFPrA | C2 | OC(=O)C(F)(F)C(F)(F)F |  | 0.44 | 1.37 | 0.93 | 0.8649 | 0.10744 | 0.33256 | 0.11059 | 2.44 | 2 | 4 | 0 | 0.44 | 0.1936 | 0.80848 | 0.36848 | 0.13578 | 10.1039/d3cp01390a
8 | Pentafluoropropionic Acid | PFPrA | C2 | OC(=O)C(F)(F)C(F)(F)F |  | 0.54 | 1.37 | 0.83 | 0.6889 | 0.10744 | 0.43256 | 0.1871 | 2.44 | 1.9 | 3.61 | 0 | 0.54 | 0.2916 | 0.80848 | 0.26848 | 0.072082 | 10.1246/bcsj.74.667
8 | Pentafluoropropionic Acid | PFPrA | C2 | OC(=O)C(F)(F)C(F)(F)F |  | 0.54 | 1.37 | 0.83 | 0.6889 | 0.10744 | 0.43256 | 0.1871 | 2.44 | 1.9 | 3.61 | 0 | 0.54 | 0.2916 | 0.80848 | 0.26848 | 0.072082 | 10.1039/d3cp01390a
9 | Pentafluoropropionic Acid | PFPrA | C2 | OC(=O)C(F)(F)C(F)(F)F |  | -0.42 | 1.37 | 1.79 | 3.2041 | 0.10744 | 0.52744 | 0.2782 | 2.44 | 2.86 | 8.1796 | 0 | 0.42 | 0.1764 | 0.80848 | 1.2285 | 1.5092 | 10.1021/jo01059a090
10 | Pentafluoropropionic Acid | PFPrA | C2 | OC(=O)C(F)(F)C(F)(F)F |  | 1.78 | 1.37 | 0.41 | 0.1681 | 0.10744 | 1.6726 | 2.7974 | 2.44 | 0.66 | 0.4356 | 0 | 1.78 | 3.1684 | 0.80848 | 0.97152 | 0.94385 | 10.1007/s00706-017-1970-4
11 | Pentafluoropropionic Acid | PFPrA | C2 | OC(=O)C(F)(F)C(F)(F)F |  | 1.44 | 1.37 | 0.07 | 0.0049 | 0.10744 | 1.3326 | 1.7757 | 2.44 | 1 | 1 | 0 | 1.44 | 2.0736 | 0.80848 | 0.63152 | 0.39882 | 10.1007/s00706-017-1970-4
12 | Pentafluoropropionic Acid | PFPrA | C2 | OC(=O)C(F)(F)C(F)(F)F |  | 2.32 | 1.37 | 0.95 | 0.9025 | 0.10744 | 2.2126 | 4.8954 | 2.44 | 0.12 | 0.0144 | 0 | 2.32 | 5.3824 | 0.80848 | 1.5115 | 2.2847 | 10.1007/s00706-017-1970-4
13 | heptafluorobutyric acid | PFBA | C3 | OC(=O)C(F)(F)C(F)(F)C(F)(F)F |  | 0.18609 | 1.07 | 0.88391 | 0.7813 | 0.05933 | 0.12676 | 0.016067 | 2.43 | 2.2439 | 5.0352 | 0.1 | 0.086086 | 0.0074107 | -0.21338 | 0.39947 | 0.15957 | 10.1021/ja01149a122
14 | heptafluorobutyric acid | PFBA (C4-PFCA) | C3 | OC(=O)C(F)(F)C(F)(F)C(F)(F)F |  | 0.38 | 1.07 | 0.69 | 0.4761 | 0.05933 | 0.32067 | 0.10283 | 2.43 | 2.05 | 4.2025 | 0.1 | 0.28 | 0.0784 | -0.21338 | 0.59338 | 0.3521 | 10.1246/bcsj.74.667
14 | heptafluorobutyric acid | PFBA (C4-PFCA) | C3 | OC(=O)C(F)(F)C(F)(F)C(F)(F)F |  | 0.38 | 1.07 | 0.69 | 0.4761 | 0.05933 | 0.32067 | 0.10283 | 2.43 | 2.05 | 4.2025 | 0.1 | 0.28 | 0.0784 | -0.21338 | 0.59338 | 0.3521 | 10.1039/d3cp01390a
15 | heptafluorobutyric acid | PFBA (C4-PFCA) | C3 | OC(=O)C(F)(F)C(F)(F)C(F)(F)F |  | 0.42 | 1.07 | 0.65 | 0.4225 | 0.05933 | 0.36067 | 0.13008 | 2.43 | 2.01 | 4.0401 | 0.1 | 0.32 | 0.1024 | -0.21338 | 0.63338 | 0.40117 | 10.1246/bcsj.74.667
15 | heptafluorobutyric acid | PFBA (C4-PFCA) | C3 | OC(=O)C(F)(F)C(F)(F)C(F)(F)F |  | 0.42 | 1.07 | 0.65 | 0.4225 | 0.05933 | 0.36067 | 0.13008 | 2.43 | 2.01 | 4.0401 | 0.1 | 0.32 | 0.1024 | -0.21338 | 0.63338 | 0.40117 | 10.1039/d3cp01390a
16 | heptafluorobutyric acid | PFBA (C4-PFCA) | C3 | OC(=O)C(F)(F)C(F)(F)C(F)(F)F |  | 1.44 | 1.07 | 0.37 | 0.1369 | 0.05933 | 1.3807 | 1.9063 | 2.43 | 0.99 | 0.9801 | 0.1 | 1.34 | 1.7956 | -0.21338 | 1.6534 | 2.7337 | 10.1007/s00706-017-1970-4
17 | heptafluorobutyric acid | PFBA (C4-PFCA) | C3 | OC(=O)C(F)(F)C(F)(F)C(F)(F)F |  | 1.51 | 1.07 | 0.44 | 0.1936 | 0.05933 | 1.4507 | 2.1044 | 2.43 | 0.92 | 0.8464 | 0.1 | 1.41 | 1.9881 | -0.21338 | 1.7234 | 2.97 | 10.1007/s00706-017-1970-4
18 | heptafluorobutyric acid | PFBA | C3 | OC(=O)C(F)(F)C(F)(F)C(F)(F)F | ≤1.60 | 1.6 | 1.07 | 0.53 | 0.2809 | 0.05933 | 1.5407 | 2.3737 | 2.43 | 0.83 | 0.6889 | 0.1 | 1.5 | 2.25 | -0.21338 | 1.8134 | 3.2884 | 10.1021/es402691z
19 | Perfluoropentanoic Acid | PFPeA | C4 | OC(=O)C(F)(F)C(F)(F)C(F)(F)C(F)(F)F |  | 0.64 | 0.34 | 0.3 | 0.09 | -0.1 | 0.74 | 0.5476 | 2.51 | 1.87 | 3.4969 | 0.1 | 0.54 | 0.2916 | -0.79911 | 1.4391 | 2.071 | 10.1246/bcsj.74.667
19 | Perfluoropentanoic Acid | PFPeA | C4 | OC(=O)C(F)(F)C(F)(F)C(F)(F)C(F)(F)F |  | 0.64 | 0.34 | 0.3 | 0.09 | -0.1 | 0.74 | 0.5476 | 2.51 | 1.87 | 3.4969 | 0.1 | 0.54 | 0.2916 | -0.79911 | 1.4391 | 2.071 | 10.1039/d3cp01390a
20 | Perfluoropentanoic Acid | PFPeA | C4 | OC(=O)C(F)(F)C(F)(F)C(F)(F)C(F)(F)F |  | 0.43 | 0.34 | 0.09 | 0.0081 | -0.1 | 0.53 | 0.2809 | 2.51 | 2.08 | 4.3264 | 0.1 | 0.33 | 0.1089 | -0.79911 | 1.2291 | 1.5107 | 10.1246/bcsj.74.667
20 | Perfluoropentanoic Acid | PFPeA | C4 | OC(=O)C(F)(F)C(F)(F)C(F)(F)C(F)(F)F |  | 0.43 | 0.34 | 0.09 | 0.0081 | -0.1 | 0.53 | 0.2809 | 2.51 | 2.08 | 4.3264 | 0.1 | 0.33 | 0.1089 | -0.79911 | 1.2291 | 1.5107 | 10.1039/d3cp01390a
21 | Perfluoropentanoic Acid | PFPeA | C4 | OC(=O)C(F)(F)C(F)(F)C(F)(F)C(F)(F)F |  | 2.27 | 0.34 | 1.93 | 3.7249 | -0.1 | 2.37 | 5.6169 | 2.51 | 0.24 | 0.0576 | 0.1 | 2.17 | 4.7089 | -0.79911 | 3.0691 | 9.4194 | 10.1007/s00706-017-1970-4
22 | Perfluoropentanoic Acid | PFPeA | C4 | OC(=O)C(F)(F)C(F)(F)C(F)(F)C(F)(F)F | ≤1.60 | 1.6 | 0.34 | 1.26 | 1.5876 | -0.1 | 1.7 | 2.89 | 2.51 | 0.91 | 0.8281 | 0.1 | 1.5 | 2.25 | -0.79911 | 2.3991 | 5.7557 | 10.1021/es402691z
23 | Perfluorohexanoic Acid | PFHxA | C5 | OC(=O)C(F)(F)C(F)(F)C(F)(F)C(F)(F)C(F)(F)F |  | 0.89 | -0.78 | 1.67 | 2.7889 | -0.17 | 1.06 | 1.1236 | 2.61 | 1.72 | 2.9584 | 0.1 | 0.79 | 0.6241 | 0.20275 | 0.68725 | 0.47232 | 10.1246/bcsj.74.667
23 | Perfluorohexanoic Acid | PFHxA | C5 | OC(=O)C(F)(F)C(F)(F)C(F)(F)C(F)(F)C(F)(F)F |  | 0.89 | -0.78 | 1.67 | 2.7889 | -0.17 | 1.06 | 1.1236 | 2.61 | 1.72 | 2.9584 | 0.1 | 0.79 | 0.6241 | 0.20275 | 0.68725 | 0.47232 | 10.1039/d3cp01390a
24 | Perfluorohexanoic Acid | PFHxA | C5 | OC(=O)C(F)(F)C(F)(F)C(F)(F)C(F)(F)C(F)(F)F |  | 0.75 | -0.78 | 1.53 | 2.3409 | -0.17 | 0.92 | 0.8464 | 2.61 | 1.86 | 3.4596 | 0.1 | 0.65 | 0.4225 | 0.20275 | 0.54725 | 0.29949 | 10.1246/bcsj.74.667
24 | Perfluorohexanoic Acid | PFHxA | C5 | OC(=O)C(F)(F)C(F)(F)C(F)(F)C(F)(F)C(F)(F)F |  | 0.75 | -0.78 | 1.53 | 2.3409 | -0.17 | 0.92 | 0.8464 | 2.61 | 1.86 | 3.4596 | 0.1 | 0.65 | 0.4225 | 0.20275 | 0.54725 | 0.29949 | 10.1039/d3cp01390a
25 | Perfluorohexanoic Acid | PFHxA | C5 | OC(=O)C(F)(F)C(F)(F)C(F)(F)C(F)(F)C(F)(F)F |  | 2.17 | -0.78 | 2.95 | 8.7025 | -0.17 | 2.34 | 5.4756 | 2.61 | 0.44 | 0.1936 | 0.1 | 2.07 | 4.2849 | 0.20275 | 1.9673 | 3.8701 | 10.1007/s00706-017-1970-4
26 | Perfluorohexanoic Acid | PFHxA | C5 | OC(=O)C(F)(F)C(F)(F)C(F)(F)C(F)(F)C(F)(F)F | ≤1.60 | 1.6 | -0.78 | 2.38 | 5.6644 | -0.17 | 1.77 | 3.1329 | 2.61 | 1.01 | 1.0201 | 0.1 | 1.5 | 2.25 | 0.20275 | 1.3973 | 1.9523 | 10.1021/es402691z
27 | Perfluoroheptanoic acid | PFHpA | C6 | OC(=O)C(F)(F)C(F)(F)C(F)(F)C(F)(F)C(F)(F)C(F)(F)F |  | 2.26 | -2.29 | 4.55 | 20.7025 | -0.2 | 2.46 | 6.0516 | 2.72 | 0.46 | 0.2116 | 0.1 | 2.16 | 4.6656 | 0.06195 | 2.1981 | 4.8314 | 10.1007/s00706-017-1970-4
28 | Perfluoroheptanoic acid | PFHpA | C6 | OC(=O)C(F)(F)C(F)(F)C(F)(F)C(F)(F)C(F)(F)C(F)(F)F | ≤1.60 | 1.6 | -2.29 | 3.89 | 15.1321 | -0.2 | 1.8 | 3.24 | 2.72 | 1.12 | 1.2544 | 0.1 | 1.5 | 2.25 | 0.06195 | 1.5381 | 2.3656 | 10.1021/es402691z
29 | Perfluorooctanoic acid | PFOA | C7 | OC(=O)C(F)(F)C(F)(F)C(F)(F)C(F)(F)C(F)(F)C(F)(F)C(F)(F)F |  | 2.75 | -4.2 | 6.95 | 48.3025 | -0.21 | 2.96 | 8.7616 | 2.83 | 0.08 | 0.0064 | 0.1 | 2.65 | 7.0225 | 0.34252 | 2.4075 | 5.796 | 10.1021/es802047v
30 | Perfluorooctanoic acid | PFOA | C7 | OC(=O)C(F)(F)C(F)(F)C(F)(F)C(F)(F)C(F)(F)C(F)(F)C(F)(F)F |  | 2.8 | -4.2 | 7 | 49 | -0.21 | 3.01 | 9.0601 | 2.83 | 0.03 | 0.0009 | 0.1 | 2.7 | 7.29 | 0.34252 | 2.4575 | 6.0392 | 10.1021/jo01059a090
30 | Perfluorooctanoic acid | PFOA | C7 | OC(=O)C(F)(F)C(F)(F)C(F)(F)C(F)(F)C(F)(F)C(F)(F)C(F)(F)F |  | 2.8 | -4.2 | 7 | 49 | -0.21 | 3.01 | 9.0601 | 2.83 | 0.03 | 0.0009 | 0.1 | 2.7 | 7.29 | 0.34252 | 2.4575 | 6.0392 | 10.1021/es802047v
31 | Perfluorooctanoic acid | PFOA | C7 | OC(=O)C(F)(F)C(F)(F)C(F)(F)C(F)(F)C(F)(F)C(F)(F)C(F)(F)F |  | 1.01 | -4.2 | 5.21 | 27.1441 | -0.21 | 1.22 | 1.4884 | 2.83 | 1.82 | 3.3124 | 0.1 | 0.91 | 0.8281 | 0.34252 | 0.66748 | 0.44553 | 10.1021/es702192c
31 | Perfluorooctanoic acid | PFOA | C7 | OC(=O)C(F)(F)C(F)(F)C(F)(F)C(F)(F)C(F)(F)C(F)(F)C(F)(F)F |  | 1.01 | -4.2 | 5.21 | 27.1441 | -0.21 | 1.22 | 1.4884 | 2.83 | 1.82 | 3.3124 | 0.1 | 0.91 | 0.8281 | 0.34252 | 0.66748 | 0.44553 | 10.1007/BF01242697
32 | Perfluorooctanoic acid | PFOA | C7 | OC(=O)C(F)(F)C(F)(F)C(F)(F)C(F)(F)C(F)(F)C(F)(F)C(F)(F)F |  | 2.3 | -4.2 | 6.5 | 42.25 | -0.21 | 2.51 | 6.3001 | 2.83 | 0.53 | 0.2809 | 0.1 | 2.2 | 4.84 | 0.34252 | 1.9575 | 3.8317 | 10.1007/s00706-017-1970-4
33 | Perfluorooctanoic acid | PFOA | C7 | OC(=O)C(F)(F)C(F)(F)C(F)(F)C(F)(F)C(F)(F)C(F)(F)C(F)(F)F |  | 2.5 | -4.2 | 6.7 | 44.89 | -0.21 | 2.71 | 7.3441 | 2.83 | 0.33 | 0.1089 | 0.1 | 2.4 | 5.76 | 0.34252 | 2.1575 | 4.6547 | Santoro_etal_2003.pdf
34 | Perfluorooctanoic acid | PFOA | C7 | OC(=O)C(F)(F)C(F)(F)C(F)(F)C(F)(F)C(F)(F)C(F)(F)C(F)(F)F |  | 0.5 | -4.2 | 4.7 | 22.09 | -0.21 | 0.71 | 0.5041 | 2.83 | 2.33 | 5.4289 | 0.1 | 0.4 | 0.16 | 0.34252 | 0.15748 | 0.0248 | 10.1021/es402691z
35 | Perfluorooctanoic acid | PFOA | C7 | OC(=O)C(F)(F)C(F)(F)C(F)(F)C(F)(F)C(F)(F)C(F)(F)C(F)(F)F | ≤1.60 | 1.6 | -4.2 | 5.8 | 33.64 | -0.21 | 1.81 | 3.2761 | 2.83 | 1.23 | 1.5129 | 0.1 | 1.5 | 2.25 | 0.34252 | 1.2575 | 1.5813 | 10.1021/es402691z
36 | Perfluorooctanoic acid | PFOA | C7 | OC(=O)C(F)(F)C(F)(F)C(F)(F)C(F)(F)C(F)(F)C(F)(F)C(F)(F)F | ≤0.42 | 0.42 | -4.2 | 4.62 | 21.3444 | -0.21 | 0.63 | 0.3969 | 2.83 | 2.41 | 5.8081 | 0.1 | 0.32 | 0.1024 | 0.34252 | 0.077479 | 0.006003 | 10.1002/etc.4519
37 | Perfluorooctanoic acid | PFOA | C7 | OC(=O)C(F)(F)C(F)(F)C(F)(F)C(F)(F)C(F)(F)C(F)(F)C(F)(F)F |  | 1.31 | -4.2 | 5.51 | 30.3601 | -0.21 | 1.52 | 2.3104 | 2.83 | 1.52 | 2.3104 | 0.1 | 1.21 | 1.4641 | 0.34252 | 0.96748 | 0.93602 | 10.1007/s00396-004-1228-7
38 | Perfluorooctanoic acid | PFOA | C7 | OC(=O)C(F)(F)C(F)(F)C(F)(F)C(F)(F)C(F)(F)C(F)(F)C(F)(F)F | <1 | 1 | -4.2 | 5.2 | 27.04 | -0.21 | 1.21 | 1.4641 | 2.83 | 1.83 | 3.3489 | 0.1 | 0.9 | 0.81 | 0.34252 | 0.65748 | 0.43228 | 10.1021/jp9051352
39 | Perfluorononanoic Acid | PFNA | C8 | OC(=O)C(F)(F)C(F)(F)C(F)(F)C(F)(F)C(F)(F)C(F)(F)C(F)(F)C(F)(F)F |  | 2.58 | -6.51 | 9.09 | 82.6281 | -0.21 | 2.79 | 7.7841 | 2.92 | 0.34 | 0.1156 | 0.1 | 2.48 | 6.1504 | 0.23347 | 2.3465 | 5.5062 | 10.1007/s00706-017-1970-4
40 | Perfluorononanoic Acid | PFNA | C8 | OC(=O)C(F)(F)C(F)(F)C(F)(F)C(F)(F)C(F)(F)C(F)(F)C(F)(F)C(F)(F)F |  | 2.34 | 0 | 2.34 | 5.4756 | -0.21 | 2.55 | 6.5025 | 2.92 | 0.58 | 0.3364 | 0.1 | 2.24 | 5.0176 | 0.23347 | 2.1065 | 4.4375 | 10.1007/s00706-017-1970-4
41 | Perfluorononanoic Acid | PFNA | C8 | OC(=O)C(F)(F)C(F)(F)C(F)(F)C(F)(F)C(F)(F)C(F)(F)C(F)(F)C(F)(F)F | ≤1.60 | 1.6 | 0 | 1.6 | 2.56 | -0.21 | 1.81 | 3.2761 | 2.92 | 1.32 | 1.7424 | 0.1 | 1.5 | 2.25 | 0.23347 | 1.3665 | 1.8674 | 10.1021/es402691z
42 | Perfluorodecanoic Acid | PFDA | C9 | OC(=O)C(F)(F)C(F)(F)C(F)(F)C(F)(F)C(F)(F)C(F)(F)C(F)(F)C(F)(F)C(F)(F)F |  | 2.61 | -5.2 | 7.81 | 60.9961 | -0.22 | 2.83 | 8.0089 | 3.01 | 0.4 | 0.16 | 0.1 | 2.51 | 6.3001 | 0.39787 | 2.2121 | 4.8935 | 10.1007/s00706-017-1970-4
43 | Perfluorodecanoic Acid | PFDA | C9 | OC(=O)C(F)(F)C(F)(F)C(F)(F)C(F)(F)C(F)(F)C(F)(F)C(F)(F)C(F)(F)C(F)(F)F |  | 2.44 | -5.2 | 7.64 | 58.3696 | -0.22 | 2.66 | 7.0756 | 3.01 | 0.57 | 0.3249 | 0.1 | 2.34 | 5.4756 | 0.39787 | 2.0421 | 4.1703 | 10.1007/s00706-017-1970-4
44 | Perfluorodecanoic Acid | PFDA | C9 | OC(=O)C(F)(F)C(F)(F)C(F)(F)C(F)(F)C(F)(F)C(F)(F)C(F)(F)C(F)(F)C(F)(F)F | ≤1.60 | 1.6 | -5.2 | 6.8 | 46.24 | -0.22 | 1.82 | 3.3124 | 3.01 | 1.41 | 1.9881 | 0.1 | 1.5 | 2.25 | 0.39787 | 1.2021 | 1.4451 | 10.1021/es402691z
45 | Perfluoroundecanoic acid | PFUnDA | C10 | OC(=O)C(F)(F)C(F)(F)C(F)(F)C(F)(F)C(F)(F)C(F)(F)C(F)(F)C(F)(F)C(F)(F)C(F)(F)F |  | 3.13 | -5.2 | 8.33 | 69.3889 | -0.22 | 3.35 | 11.2225 | 3.09 | 0.04 | 0.0016 | 0.1 | 3.03 | 9.1809 | 0.54079 | 2.5892 | 6.704 | 10.1007/s00706-017-1970-4
46 | Perfluoroundecanoic acid | PFUnDA | C10 | OC(=O)C(F)(F)C(F)(F)C(F)(F)C(F)(F)C(F)(F)C(F)(F)C(F)(F)C(F)(F)C(F)(F)C(F)(F)F | ≤1.60 | 1.6 | -5.2 | 6.8 | 46.24 | -0.22 | 1.82 | 3.3124 | 3.09 | 1.49 | 2.2201 | 0.1 | 1.5 | 2.25 | 0.54079 | 1.0592 | 1.1219 | 10.1021/es402691z
47 | GenX (2,3,3,3-tetrafluoro-2-(heptafluoropropoxy)propanoate) | HFPO-DA | C3 | C(=O)(C(C(F)(F)F)(OC(C(C(F)(F)F)(F)F)(F)F)F)O |  | 2.84 | -0.77 | 3.61 | 13.0321 | -0.06 | 2.9 | 8.41 | 2.69 | 0.15 | 0.0225 | 0 | 2.84 | 8.0656 | -0.72807 | 3.5681 | 12.7311 | svhc_msc_supdoc_hfpo-da_20190626_final_12819_e.pdf
48 | 3,3,3-trifluoropropanoic acid | 1:1 FTCA (TFP) | C1 | OC(=O)CC(F)(F)F |  | 2.9208 | 2.95 | 0.029181 | 0.00085155 | 3.1241 | 0.20326 | 0.041316 | 2.98 | 0.059181 | 0.0035024 | 3.1 | 0.17918 | 0.032106 | 2.2189 | 0.70191 | 0.49267 | 10.1021/ja01149a122
49 | 3,3,3-Trifluoropropionic Acid | 1:1 FTCA (TFP) | C1 | OC(=O)CC(F)(F)F |  | 3.0214 | 2.95 | 0.071363 | 0.0050927 | 3.1241 | 0.10272 | 0.010551 | 2.98 | 0.041363 | 0.0017109 | 3.1 | 0.078637 | 0.0061838 | 2.2189 | 0.80245 | 0.64393 | 10.1021/ja01149a122
50 | 4,4,4-Trifluorobutyric Acid | 1:2 FTCA (TFB) | C1 | OC(=O)CCC(F)(F)F |  | 4 | 3.41 | 0.59 | 0.3481 | 4.2505 | 0.25051 | 0.062756 | 3.87 | 0.13 | 0.0169 | 4.1 | 0.1 | 0.01 | 2.6444 | 1.3556 | 1.8375 | 10.1021/ja01149a122
51 | 4,4,4-Trifluorobutyric Acid | 1:2 FTCA (TFB) | C1 | OC(=O)CCC(F)(F)F |  | 4.1561 | 3.41 | 0.74614 | 0.55673 | 4.2505 | 0.094366 | 0.008905 | 3.87 | 0.28614 | 0.081879 | 4.1 | 0.056145 | 0.0031522 | 2.6444 | 1.5117 | 2.2853 | 10.1021/ja01149a122
52 | 4,4,4-Trifluorobutyric Acid | 1:2 FTCA (TFB) | C1 | OC(=O)CCC(F)(F)F |  | 4 | 3.41 | 0.59 | 0.3481 | 4.2505 | 0.25051 | 0.062756 | 3.87 | 0.13 | 0.0169 | 4.1 | 0.1 | 0.01 | 2.6444 | 1.3556 | 1.8375 | 10.1021/ja01643a038
53 | 5,5,5-Trifluorovaleric acid | 1:3 FTCA (TFV) | C1 | C(CC(=O)O)CC(F)(F)F |  | 4.4949 | 3.7 | 0.79485 | 0.63179 | 4.5653 | 0.070478 | 0.0049672 | 4.03 | 0.46485 | 0.21609 | 4.5 | 0.00515 | 2.6522e-05 | 2.1269 | 2.368 | 5.6073 | 10.1021/ja01118a519
57 | 4,4,5,5,6,6,6-heptafluorohexanoic acid | 3:2 FTCA | C3 | OC(=O)CCC(F)(F)C(F)(F)C(F)(F)F |  | 4.1805 | 2.71 | 1.4705 | 2.1622 | 4.0122 | 0.16827 | 0.028314 | 3.63 | 0.55046 | 0.303 | 4.2 | 0.019544 | 0.00038197 | 3.0571 | 1.1234 | 1.262 | 10.1021/ja01643a038
58 | 2‐Perfluorohexylethanoic acid | 6:2 FTCA | C6 | OC(=O)CC(F)(F)C(F)(F)C(F)(F)C(F)(F)C(F)(F)C(F)(F)F |  | 3.17 | -1.06 | 4.23 | 17.8929 | 2.82 | 0.35 | 0.1225 | 3.07 | 0.1 | 0.01 | 3.2 | 0.03 | 0.0009 | 2.7226 | 0.44736 | 0.20013 | 10.1002/etc.4519
59 | 2H,2H,3H,3H-Perfluorodecanoic acid | 7:3 FTCA | C7 | O=C(O)CCC(F)(F)C(F)(F)C(F)(F)C(F)(F)C(F)(F)C(F)(F)C(F)(F)F |  | 5.12 | 0.11 | 5.01 | 25.1001 | 3.9643 | 1.1557 | 1.3356 | 3.56 | 1.56 | 2.4336 | 4.2 | 0.92 | 0.8464 | 3.3571 | 1.7629 | 3.1078 | 10.1021/jo01059a090
60 | 5,5,6,6,7,7,8,8,9,9,10,10,11,11,11-pentadecafluoroundecanoic acid | 7:4 FTCA | C7 | O=C(O)CCCC(F)(F)C(F)(F)C(F)(F)C(F)(F)C(F)(F)C(F)(F)C(F)(F)F |  | 5.63 | 1.62 | 4.01 | 16.0801 | 4.4582 | 1.1718 | 1.3731 | 3.83 | 1.8 | 3.24 | 4.6 | 1.03 | 1.0609 | 3.358 | 2.272 | 5.1619 | 10.1021/jo01059a090
61 | 6,6,7,7,8,8,9,9,10,10,11,11,12,12,12-pentadecafluorododecanoic acid | 7:5 FTCA | C7 | O=C(O)CCCCC(F)(F)C(F)(F)C(F)(F)C(F)(F)C(F)(F)C(F)(F)C(F)(F)F |  | 5.81 | 2.79 | 3.02 | 9.1204 | 4.6297 | 1.1803 | 1.3931 | 3.97 | 1.84 | 3.3856 | 4.7 | 1.11 | 1.2321 | 3.3746 | 2.4354 | 5.9311 | 10.1021/jo01059a090
62 | 7,7,8,8,9,9,10,10,11,11,12,12,13,13,13-pentadecafluorotridecanoic acid | 7:6 FTCA | C7 | O=C(O)CCCCCC(F)(F)C(F)(F)C(F)(F)C(F)(F)C(F)(F)C(F)(F)C(F)(F)F |  | 5.95 | 3.65 | 2.3 | 5.29 | 4.6913 | 1.2587 | 1.5842 | 4 | 1.95 | 3.8025 | 4.8 | 1.15 | 1.3225 | 3.25 | 2.7 | 7.2902 | 10.1021/jo01059a090
63 | 8,8,9,9,10,10,11,11,12,12,13,13,14,14,14-pentadecafluorotetradecanoic acid | 7:7 FTCA | C7 | O=C(O)CCCCCCC(F)(F)C(F)(F)C(F)(F)C(F)(F)C(F)(F)C(F)(F)C(F)(F)F |  | 6.26 | 4.23 | 2.03 | 4.1209 | 4.7156 | 1.5444 | 2.3852 | 4.04 | 2.22 | 4.9284 | 4.8 | 1.46 | 2.1316 | 3.029 | 3.231 | 10.4391 | 10.1021/jo01059a090
54 | (2E)-4,4,4-trifluorobut-2-enoic acid | 1:2 FTUCA | C1 | OC(=O)\C=C\C(F)(F)F |  | 3.3468 | 3.4 | 0.053213 | 0.0028316 | 3.3007 | 0.046038 | 0.0021195 | 3.55 | 0.20321 | 0.041295 | 2.8 | 0.54679 | 0.29898 | 2.5233 | 0.82347 | 0.6781 | 10.1021/ja01631a043
55 | (2E)-4,4,4-trifluorobut-2-enoic acid | 1:2 FTUCA | C1 | OC(=O)\C=C\C(F)(F)F |  | 3.4815 | 3.4 | 0.081486 | 0.00664 | 3.3007 | 0.18074 | 0.032666 | 3.55 | 0.068514 | 0.0046942 | 2.8 | 0.68149 | 0.46442 | 2.5233 | 0.95817 | 0.91808 | 10.1021/ja01643a038
56 | (2E)-4,4,5,5,6,6,6-heptafluorohex-2-enoic acid | 3:2 FTUCA | C3 | OC(=O)\C=C\C(F)(F)C(F)(F)C(F)(F)F |  | 3.2291 | 2.76 | 0.46915 | 0.2201 | 3.186 | 0.043118 | 0.0018591 | 3.38 | 0.15085 | 0.022756 | 2.8 | 0.42915 | 0.18417 | 1.6422 | 1.587 | 2.5184 | 10.1021/ja01643a038
64 | (E)-6,6,7,7,8,8,9,9,10,10,11,11,12,12,12-pentadecafluorododec-4-enoic acid | 7:4 FTUCA | C7 | C(CC(=O)O)C=CC(C(C(C(C(C(C(F)(F)F)(F)F)(F)F)(F)F)(F)F)(F)F)(F)F |  | 5.4 | 2.74 | 2.66 | 7.0756 | 4.5369 | 0.86313 | 0.74499 | 3.97 | 1.43 | 2.0449 | 4.5 | 0.9 | 0.81 | 3.5395 | 1.8605 | 3.4615 | 10.1021/jo01059a090
65 | (E)-7,7,8,8,9,9,10,10,11,11,12,12,13,13,13-pentadecafluorotridec-5-enoic acid | 7:5 FTUCA | C7 | C(CC=CC(C(C(C(C(C(C(F)(F)F)(F)F)(F)F)(F)F)(F)F)(F)F)(F)F)CC(=O)O |  | 5.83 | 3.59 | 2.24 | 5.0176 | 4.6468 | 1.1832 | 1.3999 | 4.06 | 1.77 | 3.1329 | 4.7 | 1.13 | 1.2769 | 1.5521 | 4.2779 | 18.3003 | 10.1021/jo01059a090
66 | 3-Trifluoromethylbenzoic acid |  | C1 | C1=CC(=CC(=C1)C(F)(F)F)C(=O)O |  | 3.75 | 3.94 | 0.19 | 0.0361 | 3.5013 | 0.24869 | 0.061847 | 3.53 | 0.22 | 0.0484 | 3.7 | 0.05 | 0.0025 | 2.5883 | 1.1617 | 1.3496 | BF00650404.pdf
[7 empty] | PFCAs (n=66) |  | 2.498 | 3.8533 |  | 1.1924 | 1.6247 |  | 1.242 | 1.6178 |  | 1.0825 | 1.4701 |  | 1.3248
[7 empty] | αPFCA (n=47) |  | 2.7841 | 4.3416 |  | 1.4007 | 1.8655 |  | 1.3882 | 1.7805 |  | 1.262 | 1.6818 |  | 1.1966
[7 empty] | FTCAs (n=12) |  | 1.9148 | 2.6086 |  | 0.60007 | 0.83732 |  | 0.85631 | 1.2396 |  | 0.4799 | 1.4306 |  | 1.6975
[7 empty] | FTUCAs (n=5) |  | 1.1008 | 1.5699 |  | 0.46324 | 0.66053 |  | 0.72452 | 1.0244 |  | 0.73748 | 0.77903 |  | 1.9014
[9 empty] | Chemaxon |  |  | SPARC |  |  | PkaSolver |  |  | MolGpKa |  |  | OPERA
[9 empty] | MAE | RMSE |  | MAE | RMSE |  | MAE | RMSE |  | MAE | RMSE |  | MAE

## TableS14
ID no. | Name | Smiles | Abbr. | Rf | Rf branching | PFAS Type | Expt. | ChemAxon | ABS(X-Y)_ChemAxon | (X-Y)^2_ChemAxon | SPARC-web | ABS(X-Y)_SPARC | (X-Y)^2_SPARC | PkaSolver | ABS(X-Y)_PkaSolver | (X-Y)^2_PkaSolver | MolGpka | ABS(X-Y)_MolGpka | (X-Y)^2_MolGpka | OPERA | ABS(X-Y)_OPERA | (X-Y)^2_OPERA | Dataset | DOI
1 | 2,2,2-Trifluoroethanol | C(C(F)(F)F)O | 1:1 FTOH | C1 | 1˚ | PFAS II | 12.5 | 11.49 | 1.01 | 1.0201 | 12.4322 | 0.067845 | 0.0046029 | 9.49 | 3.01 | 9.0601 | 12.3 | 0.2 | 0.04 | 9.22 | 3.28 | 10.7584 | train | 10.1021/j150568a034
2 | 2,2,2-Trifluoroethanol | C(C(F)(F)F)O | 1:1 FTOH | C1 | 1˚ | PFAS II | 12.43 | 11.49 | 0.94 | 0.8836 | 12.4322 | 0.0021554 | 4.6459e-06 | 9.49 | 2.94 | 8.6436 | 12.3 | 0.13 | 0.0169 | 9.22 | 3.21 | 10.3041 | train | 10.1021/ja01514a010
3 | 2,2,2-Trifluoroethanol | OCC(F)(F)F | 1:1 FTOH | C1 | 1˚ | PFAS II | 12.37 | 11.49 | 0.88 | 0.7744 | 12.4322 | 0.062155 | 0.0038633 | 9.49 | 2.88 | 8.2944 | 12.3 | 0.07 | 0.0049 | 9.22 | 3.15 | 9.9225 | train | 10.1021/ja01514a010
4 | 2,2,2-Trifluoroethanol | OCC(F)(F)F | 1:1 FTOH | C1 | 1˚ | PFAS II | 11.4 | 11.49 | 0.09 | 0.0081 | 12.4322 | 1.0322 | 1.0653 | 9.49 | 1.91 | 3.6481 | 12.3 | 0.9 | 0.81 | 9.22 | 2.18 | 4.7524 | train | 10.1021/ja01126a019
5 | 2,2,2-Trifluoroethanol | OCC(F)(F)F | 1:1 FTOH | C1 | 1˚ | PFAS II | 12.8 | 11.49 | 1.31 | 1.7161 | 12.4322 | 0.36784 | 0.13531 | 9.49 | 3.31 | 10.9561 | 12.3 | 0.5 | 0.25 | 9.2217 | 3.5783 | 12.8043 | train | 10.1021/acs.jpca.1c01330
6 | 2,2,2-Trifluoroethanol | C(C(F)(F)F)O | 1:1 FTOH | C1 | 1˚ | PFAS II | 12.4 | 11.49 | 0.91 | 0.8281 | 12.4322 | 0.032155 | 0.001034 | 9.49 | 2.91 | 8.4681 | 12.3 | 0.1 | 0.01 | 9.22 | 3.18 | 10.1124 | train | 10.1021/jo01279a081
7 | 2,2,2-Trifluoroethanol | OCC(F)(F)F | 1:1 FTOH | C1 | 1˚ | PFAS II | 11.3 | 11.49 | 0.19 | 0.0361 | 12.4322 | 1.1322 | 1.2818 | 9.49 | 1.81 | 3.2761 | 12.3 | 1 | 1 | 9.2217 | 2.0783 | 4.3194 | train | 10.1021/ja01514a010
8 | 3-Amino-1,1,1-trifluoropropan-2-ol | C(C(C(F)(F)F)O)N | 1:1 FTOH | C1 |  | PFAS II | 12.29 | 11.22 | 1.07 | 1.1449 | 12.1018 | 0.18822 | 0.035425 | 8.95 | 3.34 | 11.1556 | 10.9 | 1.39 | 1.9321 | 8.4178 | 3.8722 | 14.9939 | test | 10.1021/jo01118a008
9 | 3-(Diethylamino)-1,1,1-trifluoro-2-propanol | CCN(CC)CC(C(F)(F)F)O | 1:1 FTOH | C1 |  | PFAS II | 12.56 | 11.06 | 1.5 | 2.25 | 12.0711 | 0.4889 | 0.23903 | 8.61 | 3.95 | 15.6025 | 12 | 0.56 | 0.3136 | 8.8678 | 3.6922 | 13.6326 | test | 10.1021/jo01118a008
10 | Hexafluoro-2-methyl-2-propanol | CC(C(F)(F)F)(C(F)(F)F)O | 1:1 FTOH | C1 | 2˚ | PFAS II | 9.6 | 8.08 | 1.52 | 2.3104 | 9.2064 | 0.39362 | 0.15494 | 9.03 | 0.57 | 0.3249 | 9.9 | 0.3 | 0.09 | 9.55 | 0.05 | 0.0025 | train | 10.1021/jo01279a081
11 | 2H-Perfluoro-2-propanol | C(C(F)(F)F)(C(F)(F)F)O | 1:1 FTOH | C1 | 2˚ | PFAS II | 9.3 | 7.97 | 1.33 | 1.7689 | 9.1762 | 0.1238 | 0.015326 | 8.59 | 0.71 | 0.5041 | 9.1 | 0.2 | 0.04 | 7.52 | 1.78 | 3.1684 | train | 10.1021/jo01279a081
12 | 1-Chloro-1,1,3,3,3-pentafluoro-2-(trifluoromethyl)propan-2-ol | ClC(F)(F)C(C(F)(F)F)(C(F)(F)F)O | 1:1 FTOH | C1 | 3˚ | PFAS II | 5.3 | 5.31 | 0.01 | 0.0001 | 5.7325 | 0.43252 | 0.18708 | 8.13 | 2.83 | 8.0089 | 8.4 | 3.1 | 9.61 | 7.7778 | 2.4778 | 6.1396 | test | 10.1021/jo01279a081
13 | 1,1,1,3,3,3-Hexafluoro-2-(trichloromethyl)propan-2-ol | ClC(Cl)(Cl)C(C(F)(F)F)(C(F)(F)F)O | 1:1 FTOH | C1 | 3˚ | PFAS II | 5.1 | 6.1 | 1 | 1 | 5.3626 | 0.26258 | 0.068946 | 7.74 | 2.64 | 6.9696 | 8.7 | 3.6 | 12.96 | 7.6846 | 2.5846 | 6.6799 | test | 10.1021/jo01279a081
14 | Perfluoropinacol | C(C(C(F)(F)F)(C(F)(F)F)O)(C(F)(F)F)(C(F)(F)F)O | 1:1 FTOH | C1 | 2˚,2˚ | PFAS II | 5.95 | 6.33 | 0.38 | 0.1444 | 6.1808 | 0.23077 | 0.053253 | 6.64 | 0.69 | 0.4761 | 8 | 2.05 | 4.2025 | 6.2547 | 0.30468 | 0.092828 | test | 10.1021/ja01076a041
15 | 1,1,1,3,3,3-Hexafluoropropane-2,2-diol | OC(O)(C(F)(F)F)C(F)(F)F | 1:1 FTOH | C1 | 2˚,2˚ | PFAS II | 6.58 | 6 | 0.58 | 0.3364 | 7.3711 | 0.79111 | 0.62586 | 9.18 | 2.6 | 6.76 | 7.8 | 1.22 | 1.4884 | 2.6006 | 3.9794 | 15.8355 | test | 10.1021/ja01076a041
16 | 3,3-Dibromo-1,1,1-Trifluoropropane-2,2-Diol | OC(O)(C(F)(F)F)C(Br)(Br) | 1:1 FTOH | C1 |  | PFAS II | 7.69 | 8.225 | 0.535 | 0.28622 | 7.9248 | 0.23483 | 0.055145 | 9.81 | 2.12 | 4.4944 | 8.3 | 0.61 | 0.3721 | 2.9653 | 4.7247 | 22.3223 | test | 10.1021/ja01076a041
17 | 1,1,1-Trifluoro-2-propanol | OC(C)C(F)(F)F | 1:1 FTOH | C1 |  | PFAS II | 11.8 | 11.58 | 0.22 | 0.0484 | 12.4603 | 0.66031 | 0.43601 | 9.22 | 2.58 | 6.6564 | 12.5 | 0.7 | 0.49 | 4.9822 | 6.8178 | 46.4827 | train | 10.1021/ja01514a010
18 | 1,1,1-Trifluoro-2-propanol | CC(O)C(F)(F)F | 1:1 FTOH | C1 |  | PFAS II | 11.22 | 11.58 | 0.36 | 0.1296 | 12.4603 | 1.2403 | 1.5384 | 9.22 | 2 | 4 | 12.5 | 1.28 | 1.6384 | 4.9822 | 6.2378 | 38.9104 | train | 10.1021/ja01126a019
19 | 1,1,1-Trifluoro-2-methylpropan-2-ol | OC(C)(C)C(F)(F)F | 1:1 FTOH | C1 |  | PFAS II | 11.6 | 11.59 | 0.01 | 0.0001 | 14.32 | 2.72 | 7.3984 | 9.9 | 1.7 | 2.89 | 12.6 | 1 | 1 | 5.8721 | 5.7279 | 32.8092 | train | 10.1021/ja01126a019
20 | Perfluoro-tert-butanol | FC(F)(F)C(C(F)(F)F)(C(F)(F)F)O | 1:1 FTOH | C1 | 3˚ | PFAS II | 5.2 | 4.91 | 0.29 | 0.0841 | 5.8928 | 0.69278 | 0.47995 | 8.28 | 3.08 | 9.4864 | 8.3 | 3.1 | 9.61 | 7.6355 | 2.4355 | 5.9316 | train | 10.1021/jo01279a081
21 | Perfluoro-tert-butanol | OC(C(F)(F)F)(C(F)(F)F)C(F)(F)F | 1:1 FTOH | C1 | 3˚ | PFAS II | 5.4 | 4.91 | 0.49 | 0.2401 | 5.8928 | 0.49278 | 0.24284 | 8.28 | 2.88 | 8.2944 | 8.3 | 2.9 | 8.41 | 7.6355 | 2.2355 | 4.9974 | train | 10.1139/v77-337
22 | 1,1,1,3,3,3-hexafluoro-2-(pyridin-2-ylamino)propan-2-ol | OC(NC1=NC=CC=C1)(C(F)(F)F)C(F)(F)F | 1:1 FTOH | C1 |  | PFAS II | 5.71 | 5.96 | 0.25 | 0.0625 | 7.6904 | 1.9804 | 3.9218 | 8.68 | 2.97 | 8.8209 | 8.6 | 2.89 | 8.3521 | 7.8096 | 2.0996 | 4.4085 | test | 10.1139/v77-337
23 | 2-(aminomethyl)-1,1,1,3,3,3-hexafluoropropan-2-ol | NCC(O)(C(F)(F)F)C(F)(F)F | 1:1 FTOH | C1 |  | PFAS II | 5.35 | 6.49 | 1.14 | 1.2996 | 6.6478 | 1.2978 | 1.6842 | 8.72 | 3.37 | 11.3569 | 9 | 3.65 | 13.3225 | 8.4446 | 3.0946 | 9.5768 | test | 10.1139/v77-337
24 | 1,1,1,3,3,3-Hexafluoro-2-[(methylamino)methyl]propan-2-ol | CNCC(O)(C(F)(F)F)C(F)(F)F | 1:1 FTOH | C1 |  | PFAS II | 5.61 | 6.34 | 0.73 | 0.5329 | 6.6773 | 1.0673 | 1.1391 | 8.73 | 3.12 | 9.7344 | 9.1 | 3.49 | 12.1801 | 9.3654 | 3.7554 | 14.103 | test | 10.1139/v77-337
25 | 4-amino-1,1,1-trifluoro-2-(trifluoromethyl)butan-2-ol | NCCC(O)(C(F)(F)F)C(F)(F)F | 1:1 FTOH | C1 |  | PFAS II | 6.39 | 7.85 | 1.46 | 2.1316 | 7.5928 | 1.2028 | 1.4468 | 8.99 | 2.6 | 6.76 | 9.5 | 3.11 | 9.6721 | 9.1421 | 2.7521 | 7.574 | test | 10.1139/v77-337
26 | 2,2,3,3-tetrafluoro-1-propanol | OCC(F)(F)C(F)F | 1:1 FTOH | C1 | 1˚ | PFAS II | 12.74 | 12.65 | 0.09 | 0.0081 | 12.3997 | 0.34034 | 0.11583 | 8.09 | 4.65 | 21.6225 | 12.8 | 0.06 | 0.0036 | 9.9571 | 2.7829 | 7.7445 | train | 10.1021/acs.jpca.1c01330
27 | Heptafluorobutanol | OCC(F)(F)C(F)(F)C(F)(F)F | 3:1 FTOH | C3 | 1˚ | PFAS I & II | 11.4 | 12.61 | 1.21 | 1.4641 | 12.0623 | 0.66229 | 0.43862 | 8.4 | 3 | 9 | 12.7 | 1.3 | 1.69 | 8.38 | 3.02 | 9.1204 | test | 10.1021/ja01514a010
28 | 1,1,1,2,2,3,3,5,5,6,6,7,7,7-tetradecafluoroheptan-4-ol | OC(C(F)(F)C(F)(F)C(F)(F)F)C(F)(F)C(F)(F)C(F)(F)F | 3:1 FTOH | C3 | 2˚ | PFAS I & II | 10.6 | 9.87 | 0.73 | 0.5329 | 8.3666 | 2.2334 | 4.988 | 7.75 | 2.85 | 8.1225 | 9.9 | 0.7 | 0.49 | 7.3791 | 3.2209 | 10.3743 | test | 10.1021/ja01514a010
29 | 2,2,3,3,3-Pentafluoro-1-propanol | OCC(F)(F)C(F)(F)F | 2:1 FTOH | C2 | 1˚ | PFAS I & II | 11.35 | 12.52 | 1.17 | 1.3689 | 12.3467 | 0.99666 | 0.99333 | 8.97 | 2.38 | 5.6644 | 12.6 | 1.25 | 1.5625 | 9.4395 | 1.9105 | 3.65 | train | 10.1021/acs.jpca.1c01330
[7 empty] | PFAS | MAE/RMSE | 0.7381 | 0.87908 |  | 0.73896 | 0.99568 |  | 2.6 | 2.7484 |  | 1.4262 | 1.8714 |  | 3.1108 | 3.4317
[7 empty] | PFAS II | MAE/RMSE | 0.70365 | 0.85586 |  | 0.67452 | 0.92674 |  | 2.5835 | 2.7475 |  | 1.4658 | 1.9397 |  | 3.1562 | 3.4993
[7 empty] | PFAS I | MAE/RMSE | 1.0367 | 1.0592 |  | 1.2974 | 1.4629 |  | 2.7433 | 2.756 |  | 1.0833 | 1.1169 |  | 2.7171 | 2.7776
12.3665

## TableS15
ID no. | NAME | Cn | pKa type | SMILES | Expt | ChemAxon | ABS(X-Y)_ChemAxon | (X-Y)^2_ChemAxon | SPARC-web | ABS(X-Y)_SPARC | (X-Y)^2_SPARC | PkaSolver | ABS(X-Y)_PkaSolver | (X-Y)^2_PkaSolver | MolGpka | ABS(X-Y)_MolGpka | (X-Y)^2_MolGpka | OPERA | ABS(X-Y)_OPERA | (X-Y)^2_OPERA | DOI
1 | Acetic Acid | C2 | bulk | CC(O)=O | 4.7447 | 4.54 | 0.20473 | 0.041913 | 4.761 | 0.016299 | 0.00026567 | 4.19 | 0.55473 | 0.30772 | 4.5 | 0.24473 | 0.059892 | 3.9494 | 0.79534 | 0.63257 | 10.1021/ja01149a122
2 | Acetic Acid | C2 | bulk | CC(O)=O | 4.76 | 4.54 | 0.22 | 0.0484 | 4.761 | 0.0010267 | 1.0542e-06 | 4.19 | 0.57 | 0.3249 | 4.5 | 0.26 | 0.0676 | 3.9494 | 0.81061 | 0.65709 | 10.1021/acs.jpcc.0c03785
3 | Propanoic acid | C3 | bulk | CCC(O)=O | 4.8719 | 4.75 | 0.12192 | 0.014865 | 4.7332 | 0.13872 | 0.019243 | 4.64 | 0.23192 | 0.053789 | 4.7 | 0.17192 | 0.029558 | 4.7421 | 0.12984 | 0.016859 | 10.1021/ja01149a122
4 | Propanoic acid | C3 | bulk | CCC(O)=O | 4.87 | 4.75 | 0.12 | 0.0144 | 4.7332 | 0.1368 | 0.018713 | 4.64 | 0.23 | 0.0529 | 4.7 | 0.17 | 0.0289 | 4.7421 | 0.12792 | 0.016363 | 10.1021/acs.jpcc.0c03785
5 | Butanoic acid | C4 | bulk | CCCC(O)=O | 4.8222 | 4.91 | 0.087825 | 0.0077132 | 4.7332 | 0.08897 | 0.0079157 | 4.73 | 0.092175 | 0.0084962 | 4.7 | 0.12218 | 0.014927 | 4.8667 | 0.044552 | 0.0019849 | 10.1021/ja01149a122
6 | Butanoic acid | C4 | bulk | CCCC(O)=O | 4.81 | 4.91 | 0.1 | 0.01 | 4.7332 | 0.076795 | 0.0058975 | 4.73 | 0.08 | 0.0064 | 4.7 | 0.11 | 0.0121 | 4.8667 | 0.056727 | 0.003218 | 10.1021/acs.jpcc.0c03785
7 | Pentanoic acid | C5 | bulk | CCCCC(O)=O | 4.81 | 5.01 | 0.2 | 0.04 | 4.7332 | 0.076795 | 0.0058975 | 4.79 | 0.02 | 0.0004 | 4.8 | 0.01 | 0.0001 | 4.7718 | 0.038157 | 0.0014559 | 10.1021/acs.jpcc.0c03785
8 | Hexanoic | C6 | bulk | CCCCCC(O)=O | 4.85 | 5.15 | 0.3 | 0.09 | 4.7332 | 0.1168 | 0.013641 | 4.81 | 0.04 | 0.0016 | 4.8 | 0.05 | 0.0025 | 4.6927 | 0.15726 | 0.02473 | 10.1021/acs.jpcc.0c03785
9 | HEPTANOIC ACID | C7 | bulk | CCCCCCC(O)=O | 4.85 | 5.15 | 0.3 | 0.09 | 4.7332 | 0.1168 | 0.013641 | 4.83 | 0.02 | 0.0004 | 4.8 | 0.05 | 0.0025 | 4.9639 | 0.11388 | 0.012968 | 10.1021/acs.jpcc.0c03785
10 | Octanoic Acid | C8 | bulk | CCCCCCCC(=O)O | 4.8 | 5.19 | 0.39 | 0.1521 | 4.7332 | 0.066795 | 0.0044616 | 4.83 | 0.03 | 0.0009 | 4.8 | 0 | 0 | 5.0583 | 0.25829 | 0.066716 | 10.1002/HEP.1840040814
11 | Octanoic Acid | C8 | bulk | CCCCCCCC(=O)O | 4.85 | 5.19 | 0.34 | 0.1156 | 4.7332 | 0.1168 | 0.013641 | 4.83 | 0.02 | 0.0004 | 4.8 | 0.05 | 0.0025 | 5.0583 | 0.20829 | 0.043386 | 10.1021/acs.jpcc.0c03785
12 | Octanoic Acid | C8 | surf | CCCCCCCC(=O)O | 4.9 | 5.19 | 0.29 | 0.0841 | 4.7332 | 0.1668 | 0.027821 | 4.83 | 0.07 | 0.0049 | 4.8 | 0.1 | 0.01 | 5.0583 | 0.15829 | 0.025057 | 10.1039/c7cp04527a
13 | Octanoic Acid | C8 | surf | CCCCCCCC(=O)O | 6.4 | 5.19 | 1.21 | 1.4641 | 4.7332 | 1.6668 | 2.7782 | 4.83 | 1.57 | 2.4649 | 4.8 | 1.6 | 2.56 | 5.0583 | 1.3417 | 1.8002 | 10.1021/acs.jpcc.0c03785
14 | NONANOIC ACID | C9 | surf | CCCCCCCCC(=O)O | 5.8 | 5.23 | 0.57 | 0.3249 | 4.7332 | 1.0668 | 1.1381 | 4.8 | 1 | 1 | 4.8 | 1 | 1 | 4.9215 | 0.87846 | 0.7717 | 10.1039/c7cp04527a
15 | Decanoic acid | C10 | surf | CCCCCCCCCC(=O)O | 6.1 | 4.95 | 1.15 | 1.3225 | 4.7332 | 1.3668 | 1.8681 | 4.78 | 1.32 | 1.7424 | 4.8 | 1.3 | 1.69 | 5.0595 | 1.0405 | 1.0826 | 10.1021/acs.jpcc.0c03785
16 | Decanoic acid | C10 | surf | CCCCCCCCCC(=O)O | 6.4 | 4.95 | 1.45 | 2.1025 | 4.7332 | 1.6668 | 2.7782 | 4.78 | 1.62 | 2.6244 | 4.8 | 1.6 | 2.56 | 5.0595 | 1.3405 | 1.7969 | 10.1039/c7cp04527a
17 | Decanoic acid | C10 | surf | CCCCCCCCCC(=O)O | 6.8 | 4.95 | 1.85 | 3.4225 | 4.7332 | 2.0668 | 4.2716 | 4.78 | 2.02 | 4.0804 | 4.8 | 2 | 4 | 5.0595 | 1.7405 | 3.0293 | 10.1021/acs.jpcc.0c03785
18 | Decanoic acid | C10 | surf | CCCCCCCCCC(=O)O | 7.2 | 4.95 | 2.25 | 5.0625 | 4.7332 | 2.4668 | 6.0851 | 4.78 | 2.42 | 5.8564 | 4.8 | 2.4 | 5.76 | 5.0595 | 2.1405 | 4.5817 | 10.1021/acs.jpcc.0c03785
19 | Decanoic Acid | C10 | surf | CCCCCCCCCC(O)=O | 6.17 | 4.95 | 1.22 | 1.4884 | 4.7332 | 1.4368 | 2.0644 | 4.78 | 1.39 | 1.9321 | 4.8 | 1.37 | 1.8769 | 5.0595 | 1.1105 | 1.2332 | 10.1021/jo01059a090
20 | Lauric Acid | C12 | surf | CCCCCCCCCCCC(O)=O | 5.3 | 4.95 | 0.35 | 0.1225 | 4.7332 | 0.5668 | 0.32126 | 4.85 | 0.45 | 0.2025 | 4.8 | 0.5 | 0.25 | 5.1914 | 0.10861 | 0.011796 | 10.1021/acs.jpcc.0c03785
21 | Lauric Acid | C12 | surf | CCCCCCCCCCCC(=O)O | 6.13 | 4.95 | 1.18 | 1.3924 | 4.7332 | 1.3968 | 1.951 | 4.85 | 1.28 | 1.6384 | 4.8 | 1.33 | 1.7689 | 5.1914 | 0.93861 | 0.88098 | 10.1021/jo01059a090
22 | Lauric Acid | C12 | surf | CCCCCCCCCCCC(O)=O | 6.6 | 4.95 | 1.65 | 2.7225 | 4.7332 | 1.8668 | 3.4849 | 4.85 | 1.75 | 3.0625 | 4.8 | 1.8 | 3.24 | 5.1914 | 1.4086 | 1.9842 | 10.1021/acs.jpcc.0c03785
23 | Lauric Acid | C12 | surf | CCCCCCCCCCCC(O)=O | 7 | 4.95 | 2.05 | 4.2025 | 4.7332 | 2.2668 | 5.1384 | 4.85 | 2.15 | 4.6225 | 4.8 | 2.2 | 4.84 | 5.1914 | 1.8086 | 3.2711 | 10.1021/acs.jpcc.0c03785
24 | Lauric Acid | C12 | surf | CCCCCCCCCCCC(O)=O | 7.07 | 4.95 | 2.12 | 4.4944 | 4.7332 | 2.3368 | 5.4606 | 4.85 | 2.22 | 4.9284 | 4.8 | 2.27 | 5.1529 | 5.1914 | 1.8786 | 3.5292 | 10.1021/acs.jpcc.0c03785
25 | Lauric Acid | C12 | surf | CCCCCCCCCCCC(O)=O | 7.5 | 4.95 | 2.55 | 6.5025 | 4.7332 | 2.7668 | 7.6552 | 4.85 | 2.65 | 7.0225 | 4.8 | 2.7 | 7.29 | 5.1914 | 2.3086 | 5.3297 | 10.1021/acs.jpcc.0c03785
26 | Tetradecanoic Acid | C14 | surf | CCCCCCCCCCCCCC(O)=O | 6.3 | 4.95 | 1.35 | 1.8225 | 4.7332 | 1.5668 | 2.4548 | 4.88 | 1.42 | 2.0164 | 4.8 | 1.5 | 2.25 | 5.1914 | 1.1086 | 1.229 | 10.1021/acs.jpcc.0c03785
27 | Tetradecanoic Acid | C14 | surf | CCCCCCCCCCCCCC(O)=O | 7.88 | 4.95 | 2.93 | 8.5849 | 4.7332 | 3.1468 | 9.9023 | 4.88 | 3 | 9 | 4.8 | 3.08 | 9.4864 | 5.1914 | 2.6886 | 7.2286 | 10.1021/acs.jpcc.0c03785
28 | Tetradecanoic Acid | C14 | surf | CCCCCCCCCCCCCC(O)=O | 7.9 | 4.95 | 2.95 | 8.7025 | 4.7332 | 3.1668 | 10.0286 | 4.88 | 3.02 | 9.1204 | 4.8 | 3.1 | 9.61 | 5.1914 | 2.7086 | 7.3366 | 10.1021/acs.jpcc.0c03785
29 | Tetradecanoic Acid | C14 | surf | CCCCCCCCCCCCCC(O)=O | 8.15 | 4.95 | 3.2 | 10.24 | 4.7332 | 3.4168 | 11.6745 | 4.88 | 3.27 | 10.6929 | 4.8 | 3.35 | 11.2225 | 5.1914 | 2.9586 | 8.7534 | 10.1021/acs.jpcc.0c03785
30 | Palmitic acid | C16 | intrinsic (Bulk) | CCCCCCCCCCCCCCCC(=O)O | 6.25 | 4.95 | 1.3 | 1.69 | 4.7332 | 1.5168 | 2.3007 | 4.93 | 1.32 | 1.7424 | 4.8 | 1.45 | 2.1025 | 5.1914 | 1.0586 | 1.1206 | 10.1016/j.bpj.2018.04.011
31 | Palmitic acid | C16 | surf | CCCCCCCCCCCCCCCC(=O)O | 8.34 | 4.95 | 3.39 | 11.4921 | 4.7332 | 3.6068 | 13.009 | 4.93 | 3.41 | 11.6281 | 4.8 | 3.54 | 12.5316 | 5.1914 | 3.1486 | 9.9137 | 10.1021/acs.jpcc.0c03785
32 | Palmitic acid | C16 | surf | CCCCCCCCCCCCCCCC(=O)O | 8.5 | 4.95 | 3.55 | 12.6025 | 4.7332 | 3.7668 | 14.1887 | 4.93 | 3.57 | 12.7449 | 4.8 | 3.7 | 13.69 | 5.1914 | 3.3086 | 10.9469 | 10.1021/acs.jpcc.0c03785
33 | Palmitic acid | C16 | surf | CCCCCCCCCCCCCCCC(=O)O | 8.7 | 4.95 | 3.75 | 14.0625 | 4.7332 | 3.9668 | 15.7355 | 4.93 | 3.77 | 14.2129 | 4.8 | 3.9 | 15.21 | 5.1914 | 3.5086 | 12.3103 | 10.1021/acs.jpcc.0c03785
34 | Palmitic acid | C16 | surf | CCCCCCCCCCCCCCCC(=O)O | 9.7 | 4.95 | 4.75 | 22.5625 | 4.7332 | 4.9668 | 24.6691 | 4.93 | 4.77 | 22.7529 | 4.8 | 4.9 | 24.01 | 5.1914 | 4.5086 | 20.3275 | 10.1021/acs.jpcc.0c03785
35 | Stearic acid | C18 | intrinsic | CCCCCCCCCCCCCCCCCC(=O)O | 6.93 | 4.95 | 1.98 | 3.9204 | 4.7332 | 2.1968 | 4.8259 | 4.98 | 1.95 | 3.8025 | 4.8 | 2.13 | 4.5369 | 5.1914 | 1.7386 | 3.0228 | 10.1016/j.bpj.2018.04.011
36 | Stearic acid | C18 | surf | CCCCCCCCCCCCCCCCCC(=O)O | 8 | 4.95 | 3.05 | 9.3025 | 4.7332 | 3.2668 | 10.672 | 4.98 | 3.02 | 9.1204 | 4.8 | 3.2 | 10.24 | 5.1914 | 2.8086 | 7.8883 | 10.1021/acs.jpcc.0c03785
37 | Stearic acid | C18 | surf | CCCCCCCCCCCCCCCCCC(=O)O | 8.55 | 4.95 | 3.6 | 12.96 | 4.7332 | 3.8168 | 14.5679 | 4.98 | 3.57 | 12.7449 | 4.8 | 3.75 | 14.0625 | 5.1914 | 3.3586 | 11.2802 | 10.1021/acs.jpcc.0c03785
38 | Stearic acid | C18 | surf | CCCCCCCCCCCCCCCCCC(=O)O | 9.5 | 4.95 | 4.55 | 20.7025 | 4.7332 | 4.7668 | 22.7223 | 4.98 | 4.52 | 20.4304 | 4.8 | 4.7 | 22.09 | 5.1914 | 4.3086 | 18.5641 | 10.1021/acs.jpcc.0c03785
39 | Stearic acid | C18 | surf | CCCCCCCCCCCCCCCCCC(=O)O | 9.89 | 4.95 | 4.94 | 24.4036 | 4.7332 | 5.1568 | 26.5925 | 4.98 | 4.91 | 24.1081 | 4.8 | 5.09 | 25.9081 | 5.1914 | 4.6986 | 22.0769 | 10.1021/acs.jpcc.0c03785
40 | Stearic acid | C18 | surf | CCCCCCCCCCCCCCCCCC(=O)O | 10.2 | 4.95 | 5.25 | 27.5625 | 4.7332 | 5.4668 | 29.8859 | 4.98 | 5.22 | 27.2484 | 4.8 | 5.4 | 29.16 | 5.1914 | 5.0086 | 25.0861 | 10.1021/acs.jpcc.0c03785
41 | Stearic acid | C18 | surf | CCCCCCCCCCCCCCCCCC(=O)O | 10.15 | 4.95 | 5.2 | 27.04 | 4.7332 | 5.4168 | 29.3417 | 4.98 | 5.17 | 26.7289 | 4.8 | 5.35 | 28.6225 | 5.1914 | 4.9586 | 24.5878 | 10.1006/jcis.2001.8009
42 | Arachidic acid | C20 | intrinsic | CCCCCCCCCCCCCCCCCCCC(=O)O | 7.28 | 4.95 | 2.33 | 5.4289 | 4.7332 | 2.5468 | 6.4862 | 5.04 | 2.24 | 5.0176 | 4.8 | 2.48 | 6.1504 | 5.1914 | 2.0886 | 4.3623 | 10.1016/j.bpj.2018.04.011
43 | Arachidic acid | C20 | surf | CCCCCCCCCCCCCCCCCCCC(=O)O | 9.82 | 4.95 | 4.87 | 23.7169 | 4.7332 | 5.0868 | 25.8755 | 5.04 | 4.78 | 22.8484 | 4.8 | 5.02 | 25.2004 | 5.1914 | 4.6286 | 21.424 | 10.1002/HEP.1840040814
44 | Arachidic acid | C20 | surf | CCCCCCCCCCCCCCCCCCCC(=O)O | 11 | 4.95 | 6.05 | 36.6025 | 4.7332 | 6.2668 | 39.2727 | 5.04 | 5.96 | 35.5216 | 4.8 | 6.2 | 38.44 | 5.1914 | 5.8086 | 33.7399 | 10.1021/acs.jpcc.0c03785
[6 empty] | MAE/RMSE | 2.0742 | 2.6915 |  | 2.2083 | 2.8577 |  | 2.1066 | 2.7112 |  | 2.1647 | 2.8072 |  | 1.9397 | 2.5316
Intrinsic: independent of all other titratable groups
Intrinsic pKa ~ Bulk pKa
Microelectrophoresis used to determine pKa for C10–C18 saturated fatty acids.
Average value of surface pKa is 4.0 for C10–C18 saturated fatty acids

## TableS16
ID no. | Name | Cn | Smiles | Expt | ChemAxon | ABS(X-Y)_ChemAxon | (X-Y)^2_ChemAxon | SPARC-web | ABS(X-Y)_SPARC | (X-Y)^2_SPARC | PkaSolver | ABS(X-Y)_PkaSolver | (X-Y)^2_PkaSolver | MolGpka | ABS(X-Y)_MolGpka | (X-Y)^2_MolGpka | OPERA | ABS(X-Y)_OPERA | (X-Y)^2_OPERA | Ref | DOI
1 | methanol | C1 | OC | 15.2 | 15.78 | 0.58 | 0.3364 | 15.73 | 0.53 | 0.2809 | 10.2 | 5 | 25 | 13.9 | 1.3 | 1.69 | 10.291 | 4.909 | 24.0983 | Yu et al-J. Chem. Inf. Model. 2011, 51, 9, 2336–2344-SI.pdf | 10.1021/ci200233s
2 | methanol | C1 | OC | 15.54 | 15.78 | 0.24 | 0.0576 | 15.73 | 0.19 | 0.0361 | 10.2 | 5.34 | 28.5156 | 13.9 | 1.64 | 2.6896 | 10.291 | 5.249 | 27.552 | acs.jpca.7b03907.pdf | 10.1021/acs.jpca.7b03907
3 | methanol | C1 | CO | 15.54 | 15.78 | 0.24 | 0.0576 | 15.73 | 0.19 | 0.0361 | 10.2 | 5.34 | 28.5156 | 13.9 | 1.64 | 2.6896 | 10.291 | 5.249 | 27.552 | Evans | evans_pKa_table.pdf
4 | ethanol | C2 | OCC | 15.9 | 16.47 | 0.57 | 0.3249 | 15.75 | 0.15 | 0.0225 | 9.79 | 6.11 | 37.3321 | 13.9 | 2 | 4 | 12.314 | 3.586 | 12.8594 | acs.jpca.7b03907.pdf | 10.1021/acs.jpca.7b03907
5 | ethanol | C2 | OCC | 15.93 | 16.47 | 0.54 | 0.2916 | 15.75 | 0.18 | 0.0324 | 9.79 | 6.14 | 37.6996 | 13.9 | 2.03 | 4.1209 | 12.314 | 3.616 | 13.0755 | Yu et al-J. Chem. Inf. Model. 2011, 51, 9, 2336–2344-SI.pdf | 10.1021/ci200233s
6 | propan-1-ol | C3 | OCCC | 15.1 | 16.85 | 1.75 | 3.0625 | 15.75 | 0.65 | 0.4225 | 9.63 | 5.47 | 29.9209 | 13.9 | 1.2 | 1.44 | 13.001 | 2.099 | 4.4058 | Yu et al-J. Chem. Inf. Model. 2011, 51, 9, 2336–2344-SI.pdf | 10.1021/ci200233s
7 | propan-1-ol | C3 | OCCC | 16.19 | 16.85 | 0.66 | 0.4356 | 15.75 | 0.44 | 0.1936 | 9.63 | 6.56 | 43.0336 | 13.9 | 2.29 | 5.2441 | 13.001 | 3.189 | 10.1697 | acs.jpca.7b03907.pdf | 10.1021/acs.jpca.7b03907
8 | propanol | C3 | CCCO | 16.5 | 16.85 | 0.35 | 0.1225 | 15.75 | 0.75 | 0.5625 | 9.63 | 6.87 | 47.1969 | 13.9 | 2.6 | 6.76 | 13.001 | 3.499 | 12.243 | Evans | evans_pKa_table.pdf
9 | propan-2-ol | C2 | OC(C)C | 15.7 | 17.26 | 1.56 | 2.4336 | 17.6 | 1.9 | 3.61 | 10.04 | 5.66 | 32.0356 | 13.9 | 1.8 | 3.24 | 11.683 | 4.017 | 16.1363 | Yu et al-J. Chem. Inf. Model. 2011, 51, 9, 2336–2344-SI.pdf | 10.1021/ci200233s
10 | propan-2-ol | C2 | OC(C)C | 16.1 | 17.26 | 1.16 | 1.3456 | 17.6 | 1.5 | 2.25 | 10.04 | 6.06 | 36.7236 | 13.9 | 2.2 | 4.84 | 11.683 | 4.417 | 19.5099 | acs.jpca.7b03907.pdf | 10.1021/acs.jpca.7b03907
11 | butan-1-ol | C4 | OCCCC | 15.9 | 16.95 | 1.05 | 1.1025 | 15.75 | 0.15 | 0.0225 | 9.65 | 6.25 | 39.0625 | 13.9 | 2 | 4 | 12.724 | 3.176 | 10.087 | Yu et al-J. Chem. Inf. Model. 2011, 51, 9, 2336–2344-SI.pdf | 10.1021/ci200233s
12 | butan-1-ol | C4 | OCCCC | 16.1 | 16.95 | 0.85 | 0.7225 | 15.75 | 0.35 | 0.1225 | 9.65 | 6.45 | 41.6025 | 13.9 | 2.2 | 4.84 | 12.724 | 3.376 | 11.3974 | 1-Butanol _ C4H9OH _ CID 263 - PubChem.pdf¦¦https://pubchem.ncbi.nlm.nih.gov/compound/1-Butanol#section=Refractive-Index | 1-Butanol.pdf
13 | butan-2-ol | C3 | OC(C)CC | 16.8 | 17.69 | 0.89 | 0.7921 | 17.6 | 0.8 | 0.64 | 9.97 | 6.83 | 46.6489 | 13.9 | 2.9 | 8.41 | 11.778 | 5.022 | 25.2205 | Yu et al-J. Chem. Inf. Model. 2011, 51, 9, 2336–2344-SI.pdf | 10.1021/ci200233s
14 | 2-methylpropan-1-ol | C3 | OCC(C)C | 15.95 | 17.33 | 1.38 | 1.9044 | 15.75 | 0.2 | 0.04 | 10.25 | 5.7 | 32.49 | 13.9 | 2.05 | 4.2025 | 12.87 | 3.08 | 9.4864 | Yu et al-J. Chem. Inf. Model. 2011, 51, 9, 2336–2344-SI.pdf | 10.1021/ci200233s
15 | 2-methylpropan-2-ol | C2 | C(C)(C)(C)O | 15 | 18.09 | 3.09 | 9.5481 | 19.2 | 4.2 | 17.64 | 10.69 | 4.31 | 18.5761 | 14 | 1 | 1 | 12.136 | 2.864 | 8.2025 | Yu et al-J. Chem. Inf. Model. 2011, 51, 9, 2336–2344-SI.pdf | 10.1021/ci200233s
16 | 2-methylpropan-2-ol | C2 | C(C)(C)(C)O | 17.1 | 18.09 | 0.99 | 0.9801 | 19.2 | 2.1 | 4.41 | 10.69 | 6.41 | 41.0881 | 14 | 3.1 | 9.61 | 12.136 | 4.964 | 24.6413 | acs.jpca.7b03907.pdf | 10.1021/acs.jpca.7b03907
17 | 2-methyl-2-propanol | C3 | CC(C)(C)O | 17 | 18.09 | 1.09 | 1.1881 | 19.2 | 2.2 | 4.84 | 10.69 | 6.31 | 39.8161 | 14 | 3 | 9 | 12.136 | 4.864 | 23.6585 | Evans | evans_pKa_table.pdf
18 | hexan-1-ol | C6 | OCCCCCC | 16.05 | 16.84 | 0.79 | 0.6241 | 15.75 | 0.3 | 0.09 | 9.65 | 6.4 | 40.96 | 13.9 | 2.15 | 4.6225 | 11.997 | 4.053 | 16.4268 | Yu et al-J. Chem. Inf. Model. 2011, 51, 9, 2336–2344-SI.pdf | 10.1021/ci200233s
19 | 1-Hexadecanol | C16 | OCCCCCCCCCCCCCCCC | 16.2 | 16.95 | 0.75 | 0.5625 | 15.75 | 0.45 | 0.2025 | 9.45 | 6.75 | 45.5625 | 13.9 | 2.3 | 5.29 | 11.823 | 4.377 | 19.1581 | 1-Hexadecanol _ C16H34O _ CID 2682 - PubChem.pdf¦¦https://pubchem.ncbi.nlm.nih.gov/compound/2682#section=LogP | 1-Hexadecanol.pdf
20 | prop-2-yn-1-ol | C3 | C(CO)#C | 13.6 | 13.65 | 0.05 | 0.0025 | 15.02 | 1.42 | 2.0164 | 9.94 | 3.66 | 13.3956 | 13.3 | 0.3 | 0.09 | NaN | #VALUE! | #VALUE! | Yu et al-J. Chem. Inf. Model. 2011, 51, 9, 2336–2344-SI.pdf | 10.1021/ci200233s
21 | prop-2-en-1-ol | C3 | OCC=C | 15.52 | 16.16 | 0.64 | 0.4096 | 15.2 | 0.32 | 0.1024 | 9.7 | 5.82 | 33.8724 | 13.8 | 1.72 | 2.9584 | 12.165 | 3.355 | 11.256 | acs.jpca.7b03907.pdf | 10.1021/acs.jpca.7b03907
22 | propane-1,3-diol | C3 | OCCCO | 15.1 | 15.6 | 0.5 | 0.25 | 15.41 | 0.31 | 0.0961 | 9.6 | 5.5 | 30.25 | 13.7 | 1.4 | 1.96 | 11.876 | 3.224 | 10.3942 | acs.jpca.7b03907.pdf | 10.1021/acs.jpca.7b03907
23 | butane-1,4-diol | C4 | OCCCCO | 15.1 | 15.67 | 0.57 | 0.3249 | 15.62 | 0.52 | 0.2704 | 9.63 | 5.47 | 29.9209 | 13.9 | 1.2 | 1.44 | 10.857 | 4.243 | 18.003 | acs.jpca.7b03907.pdf | 10.1021/acs.jpca.7b03907
24 | butane-1,3-diol | C4 | OCCC(O)C | 14.9 | 15.41 | 0.51 | 0.2601 | 15.41 | 0.51 | 0.2601 | 9.55 | 5.35 | 28.6225 | 13.8 | 1.1 | 1.21 | 12.24 | 2.66 | 7.0756 | acs.jpca.7b03907.pdf | 10.1021/acs.jpca.7b03907
25 | 2-methoxyethan-1-ol | C2 | COCCO | 14.8 | 15.12 | 0.32 | 0.1024 | 14.95 | 0.15 | 0.0225 | 9.68 | 5.12 | 26.2144 | 13.8 | 1 | 1 | 11.604 | 3.196 | 10.2144 | acs.jpca.7b03907.pdf | 10.1021/acs.jpca.7b03907
26 | OCCOCC | C2 | OCCOCC | 14.8 | 15.12 | 0.32 | 0.1024 | 14.95 | 0.15 | 0.0225 | 9.57 | 5.23 | 27.3529 | 13.8 | 1 | 1 | 10.316 | 4.484 | 20.1063 | Yu et al-J. Chem. Inf. Model. 2011, 51, 9, 2336–2344-SI.pdf | 10.1021/ci200233s
27 | prop-2-yn-1-ol | C3 | C#CCO | 13.55 | 13.65 | 0.1 | 0.01 | 15.02 | 1.47 | 2.1609 | 9.94 | 3.61 | 13.0321 | 13.3 | 0.25 | 0.0625 | NaN | #VALUE! | #VALUE! | acs.jpca.7b03907.pdf | 10.1021/acs.jpca.7b03907
28 | phenylmethanol |  | OCC1=CC=CC=C1 | 15.4 | 15.02 | 0.38 | 0.1444 | 15.04 | 0.36 | 0.1296 | 10.55 | 4.85 | 23.5225 | 13.6 | 1.8 | 3.24 | NaN | #VALUE! | #VALUE! | acs.jpca.7b03907.pdf | 10.1021/acs.jpca.7b03907
29 | cyclohexanol |  | OC1CCCCC1 | 16.84 | 18.18 | 1.34 | 1.7956 | 17.6 | 0.76 | 0.5776 | 9.78 | 7.06 | 49.8436 | 13.9 | 2.94 | 8.6436 | 11.078 | 5.762 | 33.2006 | acs.jpca.7b03907.pdf | 10.1021/acs.jpca.7b03907
30 | c-hex3COH |  | OC(C1CCCCC1)(C1CCCCC1)C1CCCCC1 | 24 | 22.81 | 1.19 | 1.4161 | 19.2 | 4.8 | 23.04 | 9.73 | 14.27 | 203.6329 | 14.2 | 9.8 | 96.04 | 12.009 | 11.991 | 143.7841 | Evans | evans_pKa_table.pdf
31 | diphenylmethanol |  | OC(C1=CC=CC=C1)C1=CC=CC=C1 | 13.54 | 13.75 | 0.21 | 0.0441 | 16.43 | 2.89 | 8.3521 | 11.07 | 2.47 | 6.1009 | 13.6 | 0.06 | 0.0036 | 12.399 | 1.141 | 1.3019 | acs.jpca.7b03907.pdf | 10.1021/acs.jpca.7b03907
32 | C(O)C(S)CS |  | C(O)C(S)CS | 14 | 15.79 | 1.79 | 3.2041 | 14.54 | 0.54 | 0.2916 | 9.5 | 4.5 | 20.25 | 13.1 | 0.9 | 0.81 | 9.178 | 4.822 | 23.2517 | Yu et al-J. Chem. Inf. Model. 2011, 51, 9, 2336–2344-SI.pdf | 10.1021/ci200233s
33 | NC(C)O |  | NC(C)O | 14.09 | 14.84 | 0.75 | 0.5625 | 16.77 | 2.68 | 7.1824 | 9.51 | 4.58 | 20.9764 | 13.7 | 0.39 | 0.1521 | 10.485 | 3.605 | 12.996 | Yu et al-J. Chem. Inf. Model. 2011, 51, 9, 2336–2344-SI.pdf | 10.1021/ci200233s
34 | C(CN)SCCO |  | C(CN)SCCO | 14.4 | 15.55 | 1.15 | 1.3225 | 14.7 | 0.3 | 0.09 | 9.32 | 5.08 | 25.8064 | 13.6 | 0.8 | 0.64 | NaN | #VALUE! | #VALUE! | Yu et al-J. Chem. Inf. Model. 2011, 51, 9, 2336–2344-SI.pdf | 10.1021/ci200233s
35 | C(O)CCN |  | C(O)CCN | 14.95 | 15.93 | 0.98 | 0.9604 | 15.57 | 0.62 | 0.3844 | 10.05 | 4.9 | 24.01 | 13.8 | 1.15 | 1.3225 | NaN | #VALUE! | #VALUE! | Yu et al-J. Chem. Inf. Model. 2011, 51, 9, 2336–2344-SI.pdf | 10.1021/ci200233s
36 | C(N(CC)CC)CCO |  | C(N(CC)CC)CCO | 15 | 15.93 | 0.93 | 0.8649 | 15.54 | 0.54 | 0.2916 | 10.31 | 4.69 | 21.9961 | 13.8 | 1.2 | 1.44 | NaN | #VALUE! | #VALUE! | Yu et al-J. Chem. Inf. Model. 2011, 51, 9, 2336–2344-SI.pdf | 10.1021/ci200233s
37 | C(CCO)CCN |  | C(CCO)CCN | 15.16 | 16.84 | 1.68 | 2.8224 | 15.72 | 0.56 | 0.3136 | 10.58 | 4.58 | 20.9764 | 13.8 | 1.36 | 1.8496 | NaN | #VALUE! | #VALUE! | Yu et al-J. Chem. Inf. Model. 2011, 51, 9, 2336–2344-SI.pdf | 10.1021/ci200233s
38 | C(CO)CCN |  | C(CO)CCN | 15.1 | 15.97 | 0.87 | 0.7569 | 15.75 | 0.65 | 0.4225 | 10.41 | 4.69 | 21.9961 | 13.8 | 1.3 | 1.69 | NaN | #VALUE! | #VALUE! | Yu et al-J. Chem. Inf. Model. 2011, 51, 9, 2336–2344-SI.pdf | 10.1021/ci200233s
39 | NCCCCCCO |  | NCCCCCCO | 15.18 | 16.84 | 1.66 | 2.7556 | 15.74 | 0.56 | 0.3136 | 10.65 | 4.53 | 20.5209 | 13.9 | 1.28 | 1.6384 | NaN | #VALUE! | #VALUE! | Yu et al-J. Chem. Inf. Model. 2011, 51, 9, 2336–2344-SI.pdf | 10.1021/ci200233s
[5 empty] | MAE/RMSE | 0.88385 | 1.0622 |  | 0.95744 | 1.4482 |  | 5.639 | 5.8924 |  | 1.8038 | 2.3473 |  | #VALUE! | #VALUE!

## TableS17
ID no. | Name | Abbrev. | Rf | CAS# | Smiles | Expt. pKa | Chemaxon | SPARC | Pkasolver | MolGpka | OPERA | Ref.
1 | Pentadecafluorooctanoic Acid Ammonium Salt (Ammonium Pentadecafluorooctanoate) | APFO | C8 | 3825-26-1 | C(=O)(C(C(C(C(C(C(C(F)(F)F)(F)F)(F)F)(F)F)(F)F)(F)F)(F)F)O | 2.5 | -4.2 | 0.14937 | 2.83 | 0.1 | 0.34252 | https://www.concawe.eu/wp-content/uploads/rpt_16-8.pdf
2 | 1H, 1H, 2H, 2H-Perfluorooctanesulfonic Acid | H4-PFOS (6:2 FTS) | C6 | 27619‐97‐2 | C(CS(=O)(=O)O)C(C(C(C(C(C(F)(F)F)(F)F)(F)F)(F)F)(F)F)(F)F | 1.31 | -2.72 | 0.35691 | NaN | 1.4 | 1.2347 | https://www.concawe.eu/wp-content/uploads/rpt_16-8.pdf
3 | 1H, 1H, 2H, 2H-Perfluorodecanesulfonic Acid | H4-PFDeS (8:2 FTS) | C8 | 39108-34-4 | C(CS(=O)(=O)O)C(C(C(C(C(C(C(C(F)(F)F)(F)F)(F)F)(F)F)(F)F)(F)F)(F)F)(F)F | 1.32 | -2.61 | 0.36 | NaN | 1.4 | 1.3297 | https://www.concawe.eu/wp-content/uploads/rpt_16-8.pdf
4 | Perfluorobutane Sulfonic Acid | PFBS | C4 | 375-73-5 | C(C(C(F)(F)S(=O)(=O)O)(F)F)(C(F)(F)F)(F)F | -6 | -3.31 | 0.14 | NaN | -2.9 | -1.6107 | https://www.concawe.eu/wp-content/uploads/rpt_16-8.pdf
5 | Perfluorohexane Sulfonic Acid | PFHxS | C6 | 432-50-8 | C(C(C(C(F)(F)S(=O)(=O)O)(F)F)(F)F)(C(C(F)(F)F)(F)F)(F)F | -6 | -3.32 | 0.14 | NaN | -2.9 | -1.6358 | https://www.concawe.eu/wp-content/uploads/rpt_16-8.pdf
6 | Perfluorooctane Sulfonic Acid | PFOS | C8 | 1763-23-1 | C(C(C(C(C(F)(F)S(=O)(=O)O)(F)F)(F)F)(F)F)(C(C(C(F)(F)F)(F)F)(F)F)(F)F | -6 | -3.32 | 0.14 | NaN | -2.9 | -1.6409 | https://www.concawe.eu/wp-content/uploads/rpt_16-8.pdf
7 | Trifluoromethanesulfonic acid | PFMS | C1 |  | C(F)(F)(F)S(=O)(=O)O | -5.9 | -3.43 | 0.98929 | NaN | -3.4 | 0.032329 | 10.1039/d3cp01390a
8 | 2,2,2-trifluoroethylamine |  | C1 |  | NCC(F)(F)F | 5.7 | 5.25 | 6.1081 | 5.5 | 6.3 | 7.8723 | 10.1021/ja055816k; Boswell_et_al-J. AM. CHEM. SOC. 2005, 127, 16976-16984
9 | 3,3,3-trifluoropropylamine |  | C1 |  | NCCC(F)(F)F | 8.7 | 9.94 | 9.0802 | 8.4 | 7.2 | 9.0742 | 10.1021/ja055816k; Boswell_et_al-J. AM. CHEM. SOC. 2005, 127, 16976-16984
10 | 1,1,1-trifluoro-N-methylmethanesulfonamide |  | C1 |  | CNS(=O)(=O)C(F)(F)F | 7.56 | 6.38 | 7.11 | 7.95 | 7 | 6.86 | 10.1021/jo00922a017
11 | Trifluoromethanesulfonamide | PFMSA | C1 |  | C(F)(F)(F)S(=O)(=O)N | 6.33 | 6.19 | 6.0851 | 6.6 | 6.5 | 7.0378 | 10.1021/jo00922a017
12 | 1,1,1-Trifluoro-N-phenylmethanesulfonamide |  | C1 |  | C1=CC=C(C=C1)NS(=O)(=O)C(F)(F)F | 4.45 | 3.91 | 5.1114 | 4.35 | 4.3 | 4.7164 | 10.1021/jo00922a017
13 | N-4-Chlorophenyl-1,1,1-trifluoromethanesulfonamide |  | C1 |  | C1=CC(=CC=C1NS(=O)(=O)C(F)(F)F)Cl | 3.9 | 3.64 | 4.4613 | 4.11 | 4 | 3.9996 | 10.1021/jo00922a017
14 | N-3-methylphenyl-1,1,1-trifluoromethanesulfonamide |  | C1 |  | CC1=CC(NS(=O)(=O)C(F)(F)F)=CC=C1 | 3.75 | 4 | 5.2565 | 4.37 | 4.4 | 4.7229 | 10.1021/jo00922a017
15 | 1,1,1-Trifluoro-N-3-trifluoromethylphenylmethanesulfonamide |  | C1 |  | C1=CC(=CC(=C1)NS(=O)(=O)C(F)(F)F)C(F)(F)F | 3.5 | 3.4 | 3.9775 | 3.67 | 3.7 | 3.6003 | 10.1021/jo00922a017
16 | 1,1,1-trifluoro-N-(4-methylsulfonylphenyl)methanesulfonamide |  | C1 |  | CS(=O)(=O)C1=CC=C(NS(=O)(=O)C(F)(F)F)C=C1 | 2.84 | 2.35 | 3.0433 | 3.64 | 3.3 | 3.5648 | 10.1021/jo00922a017
17 | Trifluoromethylphosphonic acid | PFMP | C1 |  | C(F)(F)(F)P(=O)(O)O | 1.16 | -0.06 | 0.33846 | 3.34 | 0.7 | 0.55251 | 10.1039/d3cp01390a

## TableS18
ID no. | Name | Perfluorinated carbons | CAS# | Smiles | Expt. pKa | Chemaxon | SPARC | Pkasolver | MolGpka | OPERA | Ref.
1 | 3-Fluorobenzoic acid | 1 | 455-38-9 | C1=CC(=CC(=C1)F)C(=O)O | 3.88 | 3.76 | 3.681 | 3.88 | 3.9 | 3.7333 | 10.1039/d3cp01390a
2 | 4-Fluorobenzoic acid | 1 | 456-22-4 | C1=CC(=CC=C1C(=O)O)F | 4.16 | 4.22 | 3.7999 | 3.97 | 4.2 | 4.26 | 10.1039/d3cp01390a
3 | 2-fluoroprop-2-enoic acid | 1 |  | OC(=O)C(F)=C | 2.5528 | 2.91 | 2.8572 | 2.63 | 3.1 | 2.4374 | 10.1021/ja01631a043
4 | 3,3-difluoroprop-2-enoic acid | 1 |  | OC(=O)C=C(F)F | 3.1675 | 2.55 | 3.1315 | 3.2 | 2.5 | 2.1989 | 10.1021/ja01631a043
5 | 2,3,3-trifluoroprop-2-enoic acid | 2 | 433-68-1 | OC(=O)C(F)=C(F)F | 1.8013 | 1.35 | 1.9559 | 2.48 | 1.1 | 1.0157 | 10.1021/ja01631a043
6 | Trifluoroacrylic acid/2,3,3-trifluoroprop-2-enoic acid | 2 | 433-68-1 | OC(=O)C(F)=C(F)F | 1.79 | 1.35 | 1.9559 | 2.48 | 1.1 | 1.0157 | 10.1021/ja01631a043
7 | DIFLUOROACETIC ACID | 0 | 144-49-0 | OC(=O)C(F)F | 1.2441 | 2 | 1.7525 | 2.39 | 1.1 | 2.0728 | 10.1021/ja01149a122
8 | FLUOROACETIC ACID | 0 | 381-73-7 | OC(=O)CF | 2.6576 | 3.13 | 3.158 | 2.63 | 2.8 | 3.4722 | 10.1021/ja01149a122
9 | Pentafluorobenzoic acid | 5 |  | C1(=C(C(=C(C(=C1F)F)F)F)F)C(=O)O | 1.48 | 2.05 | 1.46 | 3.72 | 1.7 | 4.12 | 10.1002/047084289X.rn00682

## TableS19
ID no. | CAS# | DTXID/InChlKey | Name | Abbr. | Rf | SMILES | Expt pKa | ChemAxon | SPARC | PkaSolver (low) | MolGpka | OPERA | PkaSolver (high) | DOI
1 | 359-13-7 | DTXSID90189459 | 2,2-Difluoroethanol |  | C0 | OCC(F)F | 12.74 | 13.05 | 13.3867 | 9.03 | 13.2 | 3.8542 | 9.03 | 10.1021/ja01514a010; Ballinger P.; Long F.A. J. Am. Chem. Soc. 1959
2 | 359-13-7 |  | 2,2-Difluoroethanol |  | C0 | C(C(F)F)O | 12 | 13.05 | 13.3867 | 9.03 | 13.2 | 3.85 | 9.03 | 10.1021/ja01076a041; Middleton&Lindsey-J. Am. Chem. Soc. 1964, 86, 22, 4948–4952.
3 | 993-58-8 | DTXSID50840539 | 1,3-Dichloro-1,1,3,3-tetrafluoropropane-2,2-diol |  | C0 | OC(O)(C(F)(F)Cl)C(F)(F)Cl | 6.67 | 6.77 | 7.0454 | 9.08 | 8.2 | 2.6735 | 9.37 | 10.1021/ja01076a041; Middleton&Lindsey-J. Am. Chem. Soc. 1964, 86, 22, 4948–4952.
4 |  | BAIZHLMNBIHQNW-UHFFFAOYSA-N | 1,1,3-Trichloro-1,3,3-trifluoropropane-2,2-diol |  | C0 | OC(O)(C(F)(F)Cl)C(Cl)(Cl)F | 6.48 | 7.155 | 6.8541 | 8.95 | 8.2 | 2.5818 | 9.26 | 10.1021/ja01076a041; Middleton&Lindsey-J. Am. Chem. Soc. 1964, 86, 22, 4948–4952.
5 | 677-70-3 | DTXSID0060983 | 2,2-Propanediol, 1,1,3,3-tetrachloro-1,3-difluoro- |  | C0 | OC(O)(C(Cl)(Cl)F)C(Cl)(Cl)F | 6.42 | 7.54 | 6.692 | 8.91 | 8.2 | 3.049 | 9.23 | 10.1021/ja01076a041; Middleton&Lindsey-J. Am. Chem. Soc. 1964, 86, 22, 4948–4952.
6 |  | KODPWAQOSRGQFM-UHFFFAOYSA-N | 1-chloro-1,1,3,3,3-pentafluoropropane-2,2-diol |  | C0 | C(C(F)(F)F)(C(F)(F)Cl)(O)O | 7.9 | 6.38 | 7.2182 | 9.14 | 8 | 2.7438 | 9.36 | 10.1021/ja01076a041; Middleton&Lindsey-J. Am. Chem. Soc. 1964, 86, 22, 4948–4952.
7 |  | NEVZTUDIKNCVNE-UHFFFAOYSA-N | 1,1,3,3-tetrafluoropropane-2,2-diol |  | C0 | OC(O)(C(F)(F))C(F)(F) | 8.79 | 8.37 | 9.2471 | 8.92 | 8.7 | 4.0769 | 9.17 | 10.1021/ja01076a041; Middleton&Lindsey-J. Am. Chem. Soc. 1964, 86, 22, 4948–4952.

## TableS22
| Experimental pKa |  |  | Rayne & Forest (2010) | Wang et al. (2011) | Baggioli et al. (2018)
| Average | Min | Max | DFT | COSMOtherm | DFT
PFBA | 0.79201 | 0.18609 | 1.6 | -0.6 to 0.2 | 0.85 | n/a
PFPeA | 1.0017 | 0.43 | 2.27 | -0.5 to 0.2 | 0.81 | n/a
PFHxA | 1.175 | 0.75 | 2.17 | -0.6 to 0.0 | 0.84 | n/a
PFHpA | 1.93 | 1.6 | 2.26 | -0.4 to 0.0 | 0.82 | n/a
PFOA | 1.6667 | 0.42 | 2.8 | -0.9 to 0.2 | 0.9 | -2.35 to 1.57
PFNA | 2.1733 | 1.6 | 2.58 | -0.4 to -0.1 | 0.82 | n/a
PFDA | 2.2167 | 1.6 | 2.61 | -0.7 to -0.2 | n/a | n/a