## Summary-2
MS2 Concentration
| Log10 N #5 | Log10 N #6 | Avg. Log N | Std. Log N
UC_Ctrl | 7.0607 | 6.8603 | 6.9605 | 0.14168
UC_70_5m | 3.1446 | 4.3936 | 3.7691 | 0.88318
UC_80_5m | 4.9823 | 4.8976 | 4.9399 | 0.059852
UC_90_5m | 4.3043 | 4.3424 | 4.3233 | 0.026974
MS2 Inactivation
| Log10 (N0/N) #5 | Log10 (N0/N) #6 | Avg. Log (N0/N) | Std. Log (N0/N)
UC_70_5m | 3.9161 | 2.4668 | 3.1914 | 1.0249
UC_80_5m | 2.0784 | 1.9627 | 2.0206 | 0.081823
UC_90_5m | 2.7564 | 2.5179 | 2.6372 | 0.16865

## 20220714
Prepared on 7/14/2022 |  |  | Counted on 7/15/2022
Sample | Dilution | Plate 1 (PFU) | Plate 2 (PFU) | Average Plate Count | Total PFU/mL | Data chosen |  | Log10 (N) | Log10 (N0/N)
UC_Ctrl-6 | -3 | TNTC | TNTC | #DIV/0! | #DIV/0! | 0 | UC_Ctrl-6 | 6.8603
UC_Ctrl-6 | -4 | TNTC | TNTC | #DIV/0! | #DIV/0! | 0 | UC_70°C_5m-2 | 4.3936 | 2.4668
UC_Ctrl-6 | -5 | 70 | 75 | 72.5 | 7250000 | 1 | UC_80°C_5m-2 | 4.8976 | 1.9627
UC_Ctrl-6 | -6 | 13 | 11 | 12 | 12000000 | 0 | UC_90°C_5m-2 | 4.3424 | 2.5179
UC_Ctrl-6 | -7 | 1 | 1 | 1 | 10000000 | 0
UC_70_5m-2 | 0 | TNTC | TNTC | #DIV/0! | #DIV/0! | 0
UC_70_5m-2 | -1 | TNTC | TNTC | #DIV/0! | #DIV/0! | 0 |  | Log10 (N) | Log10 (N0/N)
UC_70_5m-2 | -2 | 244 | 251 | 247.5 | 24750 | 1 | UC_Ctrl-5 | 6.8603
UC_70_5m-2 | -3 | 31 | 27 | 29 | 29000 | 0 | UC_70°C_5m | 4.3936 | 2.4668
UC_70_5m-2 | -4 | 3 | 9 | 6 | 60000 | 0 | UC_80°C_5m | 4.8976 | 1.9627
UC_80_5m-2 | 0 | TNTC | TNTC | #DIV/0! | #DIV/0! | 0 | UC_90°C_5m | 4.3424 | 2.5179
UC_80_5m-2 | -1 | TNTC | TNTC | #DIV/0! | #DIV/0! | 0
UC_80_5m-2 | -2 | TNTC | TNTC | #DIV/0! | #DIV/0! | 0
UC_80_5m-2 | -3 | 81 | 77 | 79 | 79000 | 1
UC_90_5m- | -4 | 6 | 7 | 6.5 | 65000 | 0
UC_90_5m-2 | 0 | TNTC | TNTC | #DIV/0! | #DIV/0! | 0
UC_90_5m-2 | -1 | TNTC | TNTC | #DIV/0! | #DIV/0! | 0
UC_90_5m-2 | -2 | 215 | 225 | 220 | 22000 | 1
UC_90_5m-2 | -3 | 33 | 20 | 26.5 | 26500 | 0
UC_90_5m-2 | -4 | 2 | 1 | 1.5 | 15000 | 0
(+) Control | 0 | 40 |  | 40 | 40
1) 4 mL of MS2 stock (ca. 2E9.82 - 5E9.78 PFU/mL) was added into 90 mL buffer solution (about 1/25 dilution, expecting ca. 1E9 PFU/mL).
2) TSB (5/2/22 made) and antibiotic (4/29/22 made & 7/14/22 thawed) were used for log phase growth
*E. coli (Famp) was prepared using the log phase E. coli (7/13/22).
3) Top agar: TSB 9 g + Bacto agar 2.25 g + 300 mL Milli Q water followed by 3 mL of antibiotic (4/29/22 made & 7/14/22 thawed) after tempering at 46 °C
4) E. coli (log phase) was incubated for about 3.5 hours
5) 0.25 uL of each E. coli
𝑇𝑜𝑡𝑎𝑙 𝑛𝑢𝑚𝑏𝑒𝑟 𝑜𝑓 𝑐𝑎𝑝𝑡𝑢𝑟𝑒𝑑 𝑀𝑆2 𝑖𝑛 𝑡ℎ𝑒 𝑏𝑢𝑓𝑓𝑒𝑟=7.25×10^6 PFU/mL (𝑡ℎ𝑒 𝑐𝑜𝑛𝑐𝑒𝑛𝑡𝑟𝑎𝑡𝑖𝑜𝑛 𝑜𝑓 𝑈𝐶_𝐶𝑡𝑟𝑙−6)×20 𝑚𝐿 (𝑏𝑢𝑓𝑓𝑒𝑟 𝑠𝑜𝑙𝑢𝑡𝑖𝑜𝑛)=1.45×10^8 𝑃𝐹𝑈
𝑇𝑜𝑡𝑎𝑙 𝑛𝑢𝑚𝑏𝑒𝑟 𝑜𝑓 𝑀𝑆2 (〖~10〗^9 𝑃𝐹𝑈/𝑚𝐿) 𝑖𝑛 𝑡ℎ𝑒 𝑠𝑡𝑜𝑐𝑘 𝑠𝑜𝑙𝑢𝑡𝑖𝑜𝑛 𝑎𝑙𝑖𝑞𝑢𝑜𝑡 (8 𝑚𝐿)≈8×10^9 𝑃𝐹𝑈
𝑅𝑒𝑐𝑜𝑣𝑒𝑟𝑦≈ (1.45×10^8 )/(8×10^9 )×100 =1.813%

## 20220713
Prepared on 7/13/2022 |  |  | Counted on 7/14/2022
Sample | Dilution | Plate 1 (PFU) | Plate 2 (PFU) | Average Plate Count | Total PFU/mL | Data chosen |  | Log10 (N) | Log10 (N0/N)
UC_Ctrl-5 | -3 | TNTC | TNTC | #DIV/0! | #DIV/0! | 0 | UC_Ctrl-5 | 7.0607
UC_Ctrl-5 | -4 | TNTC | TNTC | #DIV/0! | #DIV/0! | 0 | UC_70°C_5m | 3.1446 | 3.9161
UC_Ctrl-5 | -5 | 113 | 117 | 115 | 11500000 | 1 | UC_80°C_5m | 4.9823 | 2.0784
UC_Ctrl-5 | -6 | 23 | 10 | 16.5 | 16500000 | 0 | UC_90°C_5m | 4.3043 | 2.7564
UC_Ctrl-5 | -7 | 0 | 0 | 0 | 0 | 0
UC_70_5m | 0 | TNTC | TNTC | #DIV/0! | #DIV/0! | 0
UC_70_5m | -1 | 153 | 126 | 139.5 | 1395 | 1 |  | Log10 (N) | Log10 (N0/N)
UC_70_5m | -2 | 16 | 19 | 17.5 | 1750 | 0 | UC_Ctrl-5 | 7.0607
UC_70_5m | -3 | 2 | 5 | 3.5 | 3500 | 0 | UC_70°C_5m | 3.1446 | 3.9161
UC_70_5m | -4 | 0 | 0 | 0 | 0 | 0 | UC_80°C_5m | 4.9823 | 2.0784
UC_80_5m | 0 | TNTC | TNTC | #DIV/0! | #DIV/0! | 0 | UC_90°C_5m | 4.3043 | 2.7564
UC_80_5m | -1 | TNTC | TNTC | #DIV/0! | #DIV/0! | 0
UC_80_5m | -2 | TNTC | TNTC | #DIV/0! | #DIV/0! | 0
UC_80_5m | -3 | 100 | 92 | 96 | 96000 | 1
UC_90_5m | -4 | 17 | 8 | 12.5 | 125000 | 0
UC_90_5m | 0 | TNTC | TNTC | #DIV/0! | #DIV/0! | 0
UC_90_5m | -1 | TNTC | TNTC | #DIV/0! | #DIV/0! | 0
UC_90_5m | -2 | 203 | 200 | 201.5 | 20150 | 1
UC_90_5m | -3 | 20 | 23 | 21.5 | 21500 | 0
UC_90_5m | -4 | 3 | 1 | 2 | 20000 | 0
(+) Control | 0 | 91 |  | 91 | 91
1) 4 mL of MS2 stock (ca. 2E9.82 - 5E9.78 PFU/mL) was added into 90 mL buffer solution (about 1/25 dilution, expecting ca. 1E9 PFU/mL).
2) TSB (5/2/22 made) and antibiotic (4/29/22 made & 7/6/22 thawed) were used for log phase growth
*E. coli (Famp) was prepared using the log phase E. coli (7/11/22).
3) Top agar: TSB 12 g + Bacto agar 3 g + 400 mL Milli Q water followed by 4 mL of antibiotic (4/29/22 made & 7/6/22 thawed) after tempering at 46 °C
4) E. coli (log phase) was incubated for about 3.5 hours
5) 0.25 uL of each E. coli
𝑇𝑜𝑡𝑎𝑙 𝑛𝑢𝑚𝑏𝑒𝑟 𝑜𝑓 𝑐𝑎𝑝𝑡𝑢𝑟𝑒𝑑 𝑀𝑆2 𝑖𝑛 𝑡ℎ𝑒 𝑏𝑢𝑓𝑓𝑒𝑟=1.15×10^7 PFU/mL (𝑡ℎ𝑒 𝑐𝑜𝑛𝑐𝑒𝑛𝑡𝑟𝑎𝑡𝑖𝑜𝑛 𝑜𝑓 𝑈𝐶_𝐶𝑡𝑟𝑙−5)×20 𝑚𝐿 (𝑏𝑢𝑓𝑓𝑒𝑟 𝑠𝑜𝑙𝑢𝑡𝑖𝑜𝑛)=2.3×10^8 𝑃𝐹𝑈
𝑇𝑜𝑡𝑎𝑙 𝑛𝑢𝑚𝑏𝑒𝑟 𝑜𝑓 𝑀𝑆2 (〖~10〗^9 𝑃𝐹𝑈/𝑚𝐿) 𝑖𝑛 𝑡ℎ𝑒 𝑠𝑡𝑜𝑐𝑘 𝑠𝑜𝑙𝑢𝑡𝑖𝑜𝑛 𝑎𝑙𝑖𝑞𝑢𝑜𝑡 (8 𝑚𝐿)≈8×10^9 𝑃𝐹𝑈
𝑅𝑒𝑐𝑜𝑣𝑒𝑟𝑦≈ (2.3×10^8 )/(8×10^9 )×100 = 2.875%

## Summary
MS2 Concentration
| Log10 N #1 | Log10 N #2 | Log10 N #3 | Log10 N #4 | Avg. Log N | Std. Log N
UC_Ctrl | 6.1461 | 6.5508 | 4.9777 | 7.6716 | 6.3366 | 1.1122
UC_5m | 2.4914 | 3.7782 | 4.8876 | 4.1917 | 3.8372 | 1.0073
UC_10m | 3.3701 | 3.7782 | 2.9445 | 5.0626 | 3.7888 | 0.91484
UC_15m | 1.5051 | 3.7782 | 4.6464 | 5.301 | 3.8077 | 1.6569
MS2 Inactivation
| Log10 (N0/N) #1 | Log10 (N0/N) #2 | Log10 (N0/N) #3 | Log10 (N0/N) #4 | Avg. Log (N0/N) | Std. Log (N0/N)
UC_5m | 3.6548 | 2.7727 | 0.090106 | 3.4799 | 2.4994 | 1.6508
UC_10m | 2.776 | 2.7727 | 2.0332 | 2.6091 | 2.5477 | 0.35174
UC_15m | 4.641 | 2.7727 | 0.33132 | 2.3706 | 2.5289 | 1.7677

## 20220608
Prepared on 6/8/2022 |  |  | Counted on 6/9/2022
Sample | Dilution | Plate 1 (PFU) | Plate 2 (PFU) | Average Plate Count | Total PFU/mL | Data chosen |  | Log10 (N) | Log10 (N0/N)
UC_Ctrl-4 | -3 | TNTC | TNTC | #DIV/0! | #DIV/0! | 0 | UC_Ctrl-4 | 7.6716
UC_Ctrl-4 | -4 | TNTC | TNTC | #DIV/0! | #DIV/0! | 0 | UC_5m-4 | 4.1917 | 3.4799
UC_Ctrl-4 | -5 | 479 | 460 | 469.5 | 46950000 | 1 | UC_10m-4 | 5.0626 | 2.6091
UC_5m-4 | 0 | TNTC | TNTC | #DIV/0! | #DIV/0! | 0 | UC_15m-4 | 5.301 | 2.3706
UC_5m-4 | -1 | TNTC | TNTC | #DIV/0! | #DIV/0! | 0
UC_5m-4 | -2 | 177 | 134 | 155.5 | 15550 | 1
UC_5m-4 | -3 | 14 | 21 | 17.5 | 17500 | 0
UC_10m-4 | 0 | TNTC | TNTC | #DIV/0! | #DIV/0! | 0
UC_10m-4 | -1 | TNTC | TNTC | #DIV/0! | #DIV/0! | 0
UC_10m-4 | -2 | TNTC | TNTC | #DIV/0! | #DIV/0! | 0
UC_10m-4 | -3 | 99 | 132 | 115.5 | 115500 | 1
UC_15m-4 | 0 | TNTC | TNTC | #DIV/0! | #DIV/0! | 0
UC_15m-4 | -1 | TNTC | TNTC | #DIV/0! | #DIV/0! | 0
UC_15m-4 | -2 | 2000 | 2000 | 2000 | 200000 | 1
UC_15m-4 | -3 |  |  | #DIV/0! | #DIV/0!
(+) Control | 0 | 51 |  | 51 | 51
1) New TSB (5/2/22 made) with new antibiotic (4/29/22 made & 6/2/22 thawed) were used for E. coli log phase growth and top agar preparation.
*The current E. coli (used on 6/8/22) was prepared using the TSB (5/2/22 made) (No overnight culture; using log phase growth E. coli from 6/2/22).
2) Top agar: TSB 9 g + Bacto agar 2.25 g + 300 mL Milli Q water followed by 3 mL of antibiotic (4/29/22 made & 6/2/22 thawed) after tempering at 46 °C
3) Bottom agar (6/2/22 made)
4) E. coli (log phase) was incubated for about 3.5 hours and added 0.25 mL into each tube.
5) MS2_O_-9 (prepared 6/6/22, around 20 PFU) was used as (+) control.
𝑇𝑜𝑡𝑎𝑙 𝑛𝑢𝑚𝑏𝑒𝑟 𝑜𝑓 𝑐𝑎𝑝𝑡𝑢𝑟𝑒𝑑 𝑀𝑆2 𝑖𝑛 𝑡ℎ𝑒 𝑏𝑢𝑓𝑓𝑒𝑟=4.695×10^7 PFU/mL (𝑡ℎ𝑒 𝑐𝑜𝑛𝑐𝑒𝑛𝑡𝑟𝑎𝑡𝑖𝑜𝑛 𝑜𝑓 𝑈𝐶_𝐶𝑡𝑟𝑙−4)×20 𝑚𝐿 (𝑏𝑢𝑓𝑓𝑒𝑟 𝑠𝑜𝑙𝑢𝑡𝑖𝑜𝑛)=9.39×10^8 𝑃𝐹𝑈

## 20220512
Prepared on 5/12/2022 |  |  | Counted on 5/13/2022
Sample | Dilution | Plate 1 (PFU) | Plate 2 (PFU) | Average Plate Count | Total PFU/mL | Data chosen |  | Log10 (N) | Log10 (N0/N)
UC_Ctrl-3 | -4 | 15 | 4 | 9.5 | 95000 | 1 | UC_Ctrl-3 | 4.9777
UC_Ctrl-3 | -5 | 0 | 0 | 0 | 0 | 0 | UC_5m-3 | 4.8876 | 0.090106
UC_Ctrl-3 | -6 | 0 | 0 | 0 | 0 | 0 | UC_10m-3 | 2.9445 | 2.0332
UC_5m-3 | 0 | TNTC | TNTC | #DIV/0! | #DIV/0! | 0 | UC_15m-3 | 4.6464 | 0.33132
UC_5m-3 | -1 | TNTC | TNTC | #DIV/0! | #DIV/0! | 0
UC_5m-3 | -2 | 772 |  | 772 | 77200 | 1
UC_10m-3 | 0 | TNTC | TNTC | #DIV/0! | #DIV/0! | 0
UC_10m-3 | -1 | 86 | 90 | 88 | 880 | 1
UC_10m-3 | -2 | 13 | 8 | 10.5 | 1050 | 0
UC_15m-3 | 0 | TNTC | TNTC | #DIV/0! | #DIV/0! | 0
UC_15m-3 | -1 | TNTC | TNTC | #DIV/0! | #DIV/0! | 0
UC_15m-3 | -2 | 430 | 456 | 443 | 44300 | 1
REFERENCE
Sample | Dilution | Plate 1 (PFU) | Plate 2 (PFU) | Average Plate Count | Total CFU/mL
(+) Control | 0 |  |  | #DIV/0! | #DIV/0!
(-) Control | 0 |  |  | #DIV/0! | #DIV/0!
1) New TSB (5/2/22 made) with new antibiotic (4/29/22 made) were used for overnight E. coli culture, log phase growth
2) Top agar: TSB 6 g + Bacto agar 1.5 g + 200 mL Milli Q water followed by 2 mL of antibiotic (5/12/22 thawed) after tempering at 46 °C
3) Bottom agar (5/9/22 made)
4) 0.25 uL of E. coli was incubated for 3 - 3.5 hours added to each tube
5) The positive contol: C2 (-5) - the sample (UV-LED tubular device experiment) collected on 5/6/22
𝑇𝑜𝑡𝑎𝑙 𝑛𝑢𝑚𝑏𝑒𝑟 𝑜𝑓 𝑐𝑎𝑝𝑡𝑢𝑟𝑒𝑑 𝑀𝑆2 𝑖𝑛 𝑡ℎ𝑒 𝑏𝑢𝑓𝑓𝑒𝑟=9.5×10^4 PFU/mL (𝑡ℎ𝑒 𝑐𝑜𝑛𝑐𝑒𝑛𝑡𝑟𝑎𝑡𝑖𝑜𝑛 𝑜𝑓 𝑈𝐶_𝐶𝑡𝑟𝑙−3)×20 𝑚𝐿 (𝑏𝑢𝑓𝑓𝑒𝑟 𝑠𝑜𝑙𝑢𝑡𝑖𝑜𝑛)=1.9×10^5 𝑃𝐹𝑈

## 20220511
Prepared on 5/11/2022 |  |  | Counted on 5/12/2022
Sample | Dilution | Plate 1 (PFU) | Plate 2 (PFU) | Average Plate Count | Total PFU/mL | Data chosen |  | Log10 (N) | Log10 (N0/N)
UC_Ctrl-2 | -4 | 391 | 320 | 355.5 | 3555000 | 1 | UC_Ctrl-2 | 6.5508
UC_Ctrl-2 | -5 | 17 | 25 | 21 | 2100000 | 0 | UC_5m-2 | 3.7782 | 2.7727
UC_Ctrl-2 | -6 | 0 | 1 | 0.5 | 500000 | 0 | UC_10m-2 | 3.7782 | 2.7727
UC_5m-2 | 0 | TNTC | TNTC | #DIV/0! | #DIV/0! | 0 | UC_15m-2 | 3.7782 | 2.7727
UC_5m-2 | -1 | 600 | 600 | 600 | 6000 | 1
UC_10m-2 | 0 | TNTC | TNTC | #DIV/0! | #DIV/0! | 0
UC_10m-2 | -1 | 600 | 600 | 600 | 6000 | 1
UC_15m-2 | 0 | TNTC | TNTC | #DIV/0! | #DIV/0! | 0
UC_15m-2 | -1 | 600 | 600 | 600 | 6000 | 1
UC_Ctrl-1 | -4 | 132 | 143 | 137.5 | 1375000 | -
UC_10m-1 | -1 | 91 | 98 | 94.5 | 945 | -
REFERENCE
Sample | Dilution | Plate 1 (PFU) | Plate 2 (PFU) | Average Plate Count | Total CFU/mL
(+) Control | 0 | 28 |  | 28 | 28
(-) Control | 0 | 0 |  | 0 | 0
1) New TSB (5/2/22 made) with new antibiotic (4/29/22 made) were used for overnight E. coli culture, log phase growth
2) Top agar: TSB 6 g + Bacto agar 1.5 g + 200 mL Milli Q water followed by 2 mL of antibiotic (5/3/22 thawed) after tempering at 46 °C
3) Bottom agar (4/29/22 & 5/9/22 made)
4) 0.25 uL of E. coli was incubated for 3 - 3.5 hours added to each tube
5) The positive contol: C2 (-5) - the sample (UV-LED tubular device experiment) collected on 5/6/22
𝑇𝑜𝑡𝑎𝑙 𝑛𝑢𝑚𝑏𝑒𝑟 𝑜𝑓 𝑐𝑎𝑝𝑡𝑢𝑟𝑒𝑑 𝑀𝑆2 𝑖𝑛 𝑡ℎ𝑒 𝑏𝑢𝑓𝑓𝑒𝑟=3.555×10^6 PFU/mL (𝑡ℎ𝑒 𝑐𝑜𝑛𝑐𝑒𝑛𝑡𝑟𝑎𝑡𝑖𝑜𝑛 𝑜𝑓 𝑈𝐶_𝐶𝑡𝑟𝑙−2)×20 𝑚𝐿 (𝑏𝑢𝑓𝑓𝑒𝑟 𝑠𝑜𝑙𝑢𝑡𝑖𝑜𝑛)=7.11×10^7 𝑃𝐹𝑈

## 20220510
Prepared on 5/10/2022 |  |  | Counted on 5/11/2022
Sample | Dilution | Plate 1 (PFU) | Plate 2 (PFU) | Average Plate Count | Total PFU/mL | Data chosen |  | Log10 (N) | Log10 (N0/N)
UC_Ctrl-1 | -5 | 5 | 23 | 14 | 1400000 | 1 | UC_Ctrl-1 | 6.1461
UC_Ctrl-1 | -6 | 1 | 3 | 2 | 2000000 | 0 | UC_5m-1 | 2.4914 | 3.6548
UC_5m-1 | 0 | 332 | 288 | 310 | 310 | 1 | UC_10m-1 | 3.3701 | 2.776
UC_5m-1 | -1 | 59 | 38 | 48.5 | 485 | 0 | UC_15m-1 | 1.5051 | 4.641
UC_5m-1 | -2 | 8 | 6 | 7 | 700 | 0
UC_10m-1 | 0 | TNTC | TNTC | #DIV/0! | #DIV/0! | 0
UC_10m-1 | -1 | 236 | 233 | 234.5 | 2345 | 1
UC_15m-1 | 0 | 30 | 34 | 32 | 32 | 1
UC_15m-1 | -1 | 13 | 3 | 8 | 80 | 0
UC_Stock | -7 | 340 |  | 340 | 3400000000 | 1
REFERENCE
Sample | Dilution | Plate 1 (PFU) | Plate 2 (PFU) | Average Plate Count | Total CFU/mL
(+) Control | 0 | 73 |  | 73 | 73
(-) Control | 0 | 0 |  | 0 | 0
1) New TSB (5/2/22 made) with new antibiotic (4/29/22 made) were used for overnight E. coli culture, log phase growth
2) Top agar: TSB 6 g + Bacto agar 1.5 g + 200 mL Milli Q water followed by 2 mL of antibiotic (5/3/22 thawed) after tempering at 46 °C
3) Bottom agar (4/29/22 made)
4) 0.25 uL of E. coli was incubated for 3 - 3.5 hours added to each tube
5) The positive contol: C2 (-5) - the sample (UV-LED tubular device experiment) collected on 5/6/22
𝑇𝑜𝑡𝑎𝑙 𝑛𝑢𝑚𝑏𝑒𝑟 𝑜𝑓 𝑐𝑎𝑝𝑡𝑢𝑟𝑒𝑑 𝑀𝑆2 𝑖𝑛 𝑡ℎ𝑒 𝑏𝑢𝑓𝑓𝑒𝑟=1.4×10^6 PFU/mL (𝑡ℎ𝑒 𝑐𝑜𝑛𝑐𝑒𝑛𝑡𝑟𝑎𝑡𝑖𝑜𝑛 𝑜𝑓 𝑈𝐶_𝐶𝑡𝑟𝑙−1)×20 𝑚𝐿 (𝑏𝑢𝑓𝑓𝑒𝑟 𝑠𝑜𝑙𝑢𝑡𝑖𝑜𝑛)=2.8×10^7 𝑃𝐹𝑈
𝑇𝑜𝑡𝑎𝑙 𝑛𝑢𝑚𝑏𝑒𝑟 𝑜𝑓 𝑀𝑆2 𝑖𝑛 𝑡ℎ𝑒 𝑠𝑡𝑜𝑐𝑘 𝑠𝑜𝑙𝑢𝑡𝑖𝑜𝑛 𝑎𝑙𝑖𝑞𝑢𝑜𝑡 (8 𝑚𝐿) =3.4×10^9 PFU/mL (𝑡ℎ𝑒 𝑐𝑜𝑛𝑐𝑒𝑛𝑡𝑟𝑎𝑡𝑖𝑜𝑛 𝑜𝑓 𝑈𝐶_𝑆𝑡𝑜𝑐𝑘)×8 𝑚𝐿 (𝑎𝑒𝑟𝑜𝑠𝑜𝑙𝑖𝑧𝑒𝑑 𝑣𝑜𝑙𝑢𝑚𝑒)=2.72×10^10 𝑃𝐹𝑈

## 20220505
Prepared on 5/5/2022 |  |  | Counted on 5/6/2022
Sample | Dilution | Plate 1 (PFU) | Plate 2 (PFU) | Average Plate Count | Total PFU/mL | Data chosen
UC_Ctrl-2 | -5 | 0 | 0 | 0 | 0
UC_Ctrl-2 | -6 | 0 | 0 | 0 | 0
UC_Ctrl-3 | -5 | 0 | 0 | 0 | 0
UC_Ctrl-3 | -6 | 0 | 0 | 0 | 0
UC_5min-1 | 0 | 0 | 0 | 0 | 0
UC_5min-1 | -1 | 0 | 0 | 0 | 0
UC_5min-1 | -2 | 0 | 0 | 0 | 0
UC_5min-2 | 0 | 0 | 0 | 0 | 0
UC_5min-2 | -1 | 0 | 0 | 0 | 0
UC_5min-2 | -2 | 0 | 0 | 0 | 0
UC_5min-3 | 0 | 0 | 0 | 0 | 0
UC_5min-3 | -1 | 0 | 0 | 0 | 0
UC_5min-3 | -2 | 0 | 0 | 0 | 0
UC_10min-2 | 0 | 0 | 0 | 0 | 0
UC_10min-2 | -1 | 0 | 0 | 0 | 0
UC_10min-3 | 0 | 0 | 2 | 1 | 1
UC_10min-3 | -1 | 0 | 0 | 0 | 0
UC_15min-1 | 0 | 0 | 0 | 0 | 0
UC_15min-1 | -1 | 0 | 1 | 0.5 | 5
UC_15min-2 | 0 | 0 | 0 | 0 | 0
UC_15min-2 | -1 | 0 | 0 | 0 | 0
UC_15min-3 | 0 | 1 | 1 | 1 | 1
UC_15min-3 | -1 | 54 | 71 | 62.5 | 625
REFERENCE
Sample | Dilution | Plate 1 (PFU) | Plate 2 (PFU) | Average Plate Count | Total CFU/mL
(+) Control | 0 | 23 |  | 23 | 23
(-) Control | 0 | 0 |  | 0 | 0
1) New TSB (5/2/22 made) and new antibiotic (4/29/22 made) were used for overnight E. coli culture, log phase growth, and top agar preparation.
2) Top agar: TSB 12 g + Bacto agar 3 g + 400 mL Milli Q water followed by 4 mL of antibiotic after tempering at 46 °C
3) 0.25 uL of each E. coli (ATCC #700891 / tablet) that was incubated for 3 - 3.5 hours
4) The positive contol: the vial from the MS2 kit

## 20220421
Prepared on 4/21/2022 |  |  | Counted on 4/22/2022
Sample | Dilution | Plate 1 (PFU) | Plate 2 (PFU) | Average Plate Count | Total PFU/mL | Data chosen
UC_Step#3 | -5 | 0 | 0 | 0 | 0 | 0 | -4
UC_Step#3 | -6 | 0 | 0 | 0 | 0 | 0
UC_Step#3 | -7 | 0 | 0 | 0 | 0 | 0
Sample | Dilution | Plate 1 (PFU) | Plate 2 (PFU) | Average Plate Count | Total PFU/mL | Data chosen
UC_Step#4 | -4 | TNTC | TNTC | #DIV/0! | #DIV/0! | 0
UC_Step#4 | -5 | 224 | 183 | 203.5 | 20350000 | 1
UC_Step#4 | -6 | 36 | 37 | 36.5 | 36500000 | 0
UC_Step#4 | -7 | 1 | 3 | 2 | 20000000 | 0
Sample | Dilution | Plate 1 (PFU) | Plate 2 (PFU) | Average Plate Count | Total PFU/mL | Data chosen
UC_Step#5 | 0 | 108 | 77 | 92.5 | 92.5 | 1
UC_Step#5 | -1 | 25 | 34 | 29.5 | 295 | 0
UC_Step#5 | -2 | 5 | 4 | 4.5 | 450 | 0
UC_Step#5 | -3 | 0 | 0 | 0 | 0 | 0
REFERENCE
Sample | Dilution | Plate 1 (PFU) | Plate 2 (PFU) | Average Plate Count | Total CFU/mL
(+) Control | 0 | 48 |  | 48 | 48
(-) Control | 0 | 0 |  | 0 | 0
1) Yoontaek's antibiotic was used for overnight E. coli culture, log phase growth, and top agar preparation.
2) 0.35 uL of each E. coli (ATCC #700891 / tablet) that was incubated for 3 hours was added for titering (4/20/2022).
3) The positive contol was (-10) dilution of MS2 stock solution.
𝑇𝑜𝑡𝑎𝑙 𝑛𝑢𝑚𝑏𝑒𝑟 𝑜𝑓 𝑀𝑆2 𝑖𝑛 𝑡ℎ𝑒 𝑏𝑢𝑓𝑓𝑒𝑟=2.035×10^7 PFU/mL (𝑐𝑎𝑝𝑡𝑢𝑟𝑒𝑑 𝑐𝑜𝑛𝑐𝑒𝑛𝑡𝑟𝑎𝑡𝑖𝑜𝑛 𝑖𝑛 𝑡ℎ𝑒 𝑏𝑢𝑓𝑓𝑒𝑟 𝑠𝑜𝑙𝑢𝑡𝑖𝑜𝑛)×20 𝑚𝐿 (𝑏𝑢𝑓𝑓𝑒𝑟 𝑠𝑜𝑙𝑢𝑡𝑖𝑜𝑛)=4.07×10^8 𝑃𝐹𝑈
𝑇𝑜𝑡𝑎𝑙 𝑛𝑢𝑚𝑏𝑒𝑟 𝑜𝑓 𝑀𝑆2 𝑖𝑛 𝑡ℎ𝑒 𝑏𝑢𝑓𝑓𝑒𝑟=9.25×10^1 PFU/mL (𝑐𝑎𝑝𝑡𝑢𝑟𝑒𝑑 𝑐𝑜𝑛𝑐𝑒𝑛𝑡𝑟𝑎𝑡𝑖𝑜𝑛 𝑖𝑛 𝑡ℎ𝑒 𝑏𝑢𝑓𝑓𝑒𝑟 𝑠𝑜𝑙𝑢𝑡𝑖𝑜𝑛)×20 𝑚𝐿 (𝑏𝑢𝑓𝑓𝑒𝑟 𝑠𝑜𝑙𝑢𝑡𝑖𝑜𝑛)=1.85×10^3 𝑃𝐹𝑈
𝑇𝑜𝑡𝑎𝑙 〖𝐿𝑜𝑔〗_10 𝑖𝑛𝑎𝑐𝑡𝑖𝑣𝑎𝑡𝑖𝑜𝑛= 〖𝐿𝑜𝑔〗_10 ((4.07×10^8)/(1.85×10^3 ))≈5.34