## Phase I and II master datasheet
Date | Time | PAA injection location | Treatment type | Treatment dose (PPM) | E. coli Before Treatment (CFU/100 ml) | Average E. coli Control (CFU/100ml) | Average E. coli-after Treatment (CFU/100ml) | Enterococci Treatment (MPN) | Average Enterococci control (MPN) | Average Enterococci Treatment (MPN) | flow rate (MGD) | Nitrate (PPM) | Cl2 Residual (PPM) | Total Suspended Solids (mg/l) | pH | Temp(0C) | Dissolved Oxygen(PPM) | Turbidity (NTU)
2023-03-21 | 9:00 | Far end channel- L1 | Control |  | 39000 | 31333.3333 |  |  | 13600 |  | 24 |  |  | 4.1841
2023-03-21 | 8:55 SM | Far end channel- L1 | Cl2 only | 1.4 | 20 | 31333 | 20 | 37 |  |  | 24 | 33 | 0.31 | 234.5528 | 7.1 | 13.8 | 8.9 | 5.1
2023-03-21 | 10:10 | Far end channel- L1 | Control |  | 34000 | 31333 |  |  |  |  | 24 |  |  | 5.3942
2023-03-21 | 10:52 | Far end channel- L1 | Control |  | 21000 | 31333 |  |  | 3050 |  | 28 |  |  | 4.4715
2023-03-22 | 10.09 AM | Far end channel- L1 | Control |  | 30000 | 30500 |  |  |  |  | 27 |  |  | 62.6016
2023-03-22 | 10.05 AM | Far end channel- L1 | Cl2 only | 1.2 | 186 | 30500 | 186 |  |  |  | 27 | 53 | 0.1 | 14.4628 | 7.06 | 14.3 | 8.6 | 5.7
2023-03-22 | 10:55 | Far end channel- L1 | Control |  | 31000 | 30500 |  | 520 |  |  | 27 |  |  | 5.2632
2023-03-22 | 11:25 | Far end channel- L1 | Control |  | 30000 | 30500 |  | 300 |  |  | 27 |  |  | 5.7613
2023-03-23 | 8:30 | Far end channel- L1 | Control |  | 35000 | 41666.6667 |  | 200 |  |  | 27 |  |  | 39.823
2023-03-23 | 8.35 AM | Far end channel- L1 | Cl2 only | 1.2 | 10 | 41667 | 10 | 50 |  |  | 27 | 50 | 0.06 | NA | 7.1 | 14.8 | 8.7 | 6.5
2023-03-23 | 9.15 AM | Far end channel- L1 | Cl2 only | 0.4 | 2300 | 41667 | 2300 |  |  |  | 27 |  | 0.02 | NA
2023-03-23 | 10:10 | Far end channel- L1 | Control |  | 37000 | 41667 |  | 410 |  |  | 27 |  |  | 66.6667
2023-03-23 | 10:38 | Far end channel- L1 | Control |  | 53000 | 41667 |  | 520 |  |  | 27 |  |  | 73.6364
2023-03-27 | 8:55 | Far end channel- L1 | Control |  | 93000 | 81666.6667 |  | 3010 |  |  | 47 |  |  | NA
2023-03-27 | 8:50 | Far end channel- L1 | Cl2 only | 1.2 | 26 | 81667 | 26 | 3 |  |  | 47 | 9 |  | NA | 7 | 13.4 | 9.2 | 6.1
2023-03-27 | 8:45 | Far end channel- L1 | Cl2 only | 0.4 | 400 | 81667 | 400 | 21.4 |  |  | 47 |  |  | 250.5882
2023-03-27 | 10:45 | Far end channel- L1 | Control |  | 82000 | 81667 |  | 2430 |  |  | 47 |  |  | 5.2
2023-03-27 | 11:40 | Far end channel- L1 | Control |  | 70000 | 81667 |  | 2430 |  |  | 47 |  |  | 6
2023-03-28 | 8:35 | Far end channel- L1 | Control |  | 27000 | 20333.3333 |  | 7270 |  |  | 42 |  |  | 17.24
2023-03-28 | 8:30 | Far end channel- L1 | Cl2 only | 2 | 20 | 20233 | 20 | 7.3 |  |  | 42 | 23 | 0.15 | NA | 7.2 | 13.5 | 9.2 | 6.7
2023-03-28 | 9:40 | Far end channel- L1 | Cl2 only | 0.4 | 5000 | 20233 | 5000 | 318 |  |  | 42 |  | 0.15 | NA
2023-03-28 | 10:40 | Far end channel- L1 | Control |  | 21000 | 20233 |  | 1840 |  |  | 42 |  |  | 11.6
2023-03-28 | 11:10 | Far end channel- L1 | Control |  | 13000 | 20233 |  | 3280 |  |  | 48 |  |  | 8
2023-03-29 | 8:35 | Far end channel- L1 | Control |  | 20000 | 20000 |  | 5780 |  |  | 37 |  |  | 14
2023-03-29 | 8:30 | Far end channel- L1 | Cl2 only | 2 | 43 | 20000 | 43 | 52.1 |  |  | 37 |  | 0.08 | NA
2023-03-29 | 9:30 | Far end channel- L1 | Cl2 only | 0.4 | 11600 | 20000 | 11600 | 8160 |  |  | 37 |  | 0.08 | NA
2023-03-29 | 10:25 | Far end channel- L1 | Control |  | 18000 |  |  | 5460 |  |  | 39 |  |  | 7.6
2023-03-30 | 10:40 | Channel junction box | Control |  | 21000 | 21000 |  | 3350 |  |  | 30 |  |  | 7.6
2023-04-03 | 8:57 | Channel junction box L2 | Control |  | 19000 | 19000 |  | 2780 |  |  | 43 |  |  | 11.6
2023-04-03 | 8:55 | Channel junction box L2 | Cl2 only | 2.1 | 14 | 19000 | 14 | 10 |  |  | 43 |  | 0.25 | 3.6
2023-04-04 | 8:35 | Channel junction box L2 | Control |  | 21000 | 20000 |  | 2840 |  |  | 36 | 17.4 |  | 6.8 | 7.1 | 14.4 | 9.1 | 8.3
2023-04-04 | 8:30 | Channel junction box L2 | Cl2 only | 1.9 | 10 | 20000 | 10 | 2 |  |  | 36 |  | 0.08 | 5.2
2023-04-04 | 9:20 | Channel junction box L2 | Cl2 only | 0.4 | 6200 | 20000 | 6200 | 452 |  |  | 36 |  | 0.04 | NA
2023-04-04 | 10:10 | Channel junction box L2 | Control |  | 19000 | 20000 |  | 1850 |  |  | 36 |  |  | 8
2023-04-05 | 9:58 | Channel junction box L2 | Control |  | 32000 | 32000 |  | 7900 |  |  | 34 |  |  | 12.4
2023-04-05 | 9:55 | Channel junction box L2 | Cl2 only | 3 | 10 | 32000 | 10 | 30 |  |  | 34 |  | 1.08 | 44.8 | 7.1 | 15 | 8.9 | 5.5
2023-04-05 | 10:50 | Channel junction box L2 | Cl2 only | 0.6 | 100 | 32000 | 100 |  |  |  | 34 |  | 0.04
2023-04-06 | 10:15 | Far end channel- L1 | Control |  | 24000 | 24000 |  | NA |  |  | 55 |  |  | 50.4
2023-04-06 | 8:40 | Far end channel- L1 | Cl2 only | 3.2 | 8 | 24000 | 8 |  |  |  | 55 |  | 0.35 |  | 6.9 | 14.8 | 8.5 | 7.6
2023-04-06 | 10:05 | Far end channel- L1 | Cl2 only | 0.6 | 120 | 24000 | 120 |  |  |  | 55 |  | 0.1 | 6.4
2023-06-07 | 8:25 | Two point injection | Control |  | 24000 | 20500 |  | 4880 |  | 3595 | 14 | 62 |  |  | 7.2 | 20.1 | 8.6 | 4.8
2023-06-07 | 11:15 | Two point injection | Control |  | 17000 |  |  | 2310 |  |  | 14 | 62 | 0
2023-06-07 | 8:55 | Two point injection | Cl2 only | 1.9 | 26 | 20500 | 17 | 20 |  | 67 | 14 | 62 | 0
2023-06-07 | 9:10 | Two point injection | Cl2 only | 1.9 | 16 | 20500 |  | 17 |  |  | 14 | 62 | 0
2023-06-07 | 9:25 | Two point injection | Cl2 only | 1.9 | 2 | 20500 |  | 197 |  |  | 14 | 62 | 0
2023-06-07 | 21:55 | Two point injection | Cl2 only | 1.9 | 24 | 20500 |  | 34 |  |  | 14 | 62 | 0
2023-06-08 | 8:15 |  | Control |  | 23000 | 18000 | 23000 | 3450 |  | 3450 | 13 | 39.8 |  |  | 7.2 | 19.8 | 7.6 | 5.9
2023-06-08 | 8:30 |  | Cl2 only | 1.8 | 25 | 18000 | 35 | 21 |  | 15 | 13 | 39.8 | 0
2023-06-08 | 8:45 |  | Cl2 only | 1.8 | 35 | 18000 |  | 11 |  |  | 13 | 39.8 | 0
2023-06-08 | 9:00 |  | Cl2 only | 1.8 | 45 | 18000 |  | 14 |  |  | 13 | 39.8 | 0
2023-06-08 | 9:15 |  | Cl2 only | 1.8 | 35 | 18000 |  | 14 |  |  | 13 | 39.8 | 0
2023-06-08 | 10:30 |  | Control |  | 13000 |  | 13000 | 2010 |  | 2010 | 13 | 37.6
2023-06-12 | 10:15 | Two point injection | Control |  | 71000 | 75500 | 71000 | 5520 |  | 5520 | 24 | 7.3 |  |  | 6.9 | 20.3 | 8.7 | 7.3
2023-06-12 | 10:30 | Two point injection | Cl2 only | 1.4 | 24 | 75500 | 32 | 3 |  | 4 | 24 | 7.3 | 0
2023-06-12 | 10:45 | Two point injection | Cl2 only | 1.4 | 26 | 75500 |  | 6 |  |  | 24 | 7.3 | 0
2023-06-12 | 11:00 | Two point injection | Cl2 only | 1.4 | 38 | 75500 |  | 4 |  |  | 24 | 7.3 | 0
2023-06-12 | 11:15 | Two point injection | Cl2 only | 1.4 | 40 | 75500 |  | 3 |  |  | 24 | 7.3 | 0
2023-06-12 | 11:30 | Two point injection | Control |  | 80000 |  | 80000 | 7520 |  | 7520 | 24 | 7.3
2023-06-13 | 9:45 | Two point injection | Control |  | 46000 | 51500 | 46000 | 1460 |  | 1460 | 18 | 19 |  |  | 7 | 19.8 | 8.9 | 4.8
2023-06-13 | 9:45 | Two point injection | Cl2 only | 1.3 | 4 | 51500 | 8.4 | 2 |  | 6 | 18 | 19 | 0
2023-06-13 | 10:00 | Two point injection | Cl2 only | 1.3 | 12 | 51500 |  | 3 |  |  | 18 | 19 | 0
2023-06-13 | 10:15 | Two point injection | Cl2 only | 1.3 | 10 | 51500 |  | 51 |  |  | 18 | 19 | 0.01
2023-06-13 | 10:20 | Two point injection | Cl2 only | 1.3 | 6 | 51500 |  | 13 |  |  | 18 | 19 | 0
2023-06-13 | 10:45 | Two point injection | Cl2 only | 1.3 | 10 | 51500 |  | 6 |  |  | 18 | 19 | 0
2023-06-13 |  | Two point injection | Control |  | 57000 |  | 57000 | 4500 |  |  | 18 | 18.2
2023-06-14 | 8:25 | Two point injection | Control |  | 170000 | 151000 | 170000 | 14000 |  | 14000 | 18 | 34 |  |  | 6.9 | 20.1 | 8.2 | 6.5
2023-06-14 | 9:25 | Two point injection | Cl2 only | 1.3 | 15 | 151000 | 22.2 | 2 |  | 7.4 | 18 | 34 | 0
2023-06-14 | 9:40 | Two point injection | Cl2 only | 1.3 | 20 | 151000 |  | 8 |  |  | 18 | 34 | 0
2023-06-14 | 9:55 | Two point injection | Cl2 only | 1.3 | 34 | 151000 |  | 18 |  |  | 18 | 34 | 0
2023-06-14 | 10:10 | Two point injection | Cl2 only | 1.3 | 22 | 151000 |  | 4 |  |  | 18 | 34 | 0
2023-06-14 | 10:25 | Two point injection | Cl2 only | 1.3 | 20 | 151000 |  | 5 |  |  | 18 | 34 | 0
2023-06-14 | 12:15 | Two point injection | Control |  | 132000 |  | 132000 | 31000 |  | 31000 | 18 | 34
2023-06-15 | 9:55 | Two point injection | Control |  | 42000 | 40500 | 42000 | 27600 |  | 27600 | 16 | 43 |  |  | 7.2 | 20.3 | 8.7 | 5.7
2023-06-15 | 9:55 | Two point injection | Cl2 only | 1.2 | 34 | 40500 | 21.2 | 95.45 |  | 96.7375 | 16 | 43 | 0
2023-06-15 | 10:10 | Two point injection | Cl2 only | 1.2 | 12 | 40500 |  | 40.2 |  |  | 16 | 43 | 0
2023-06-15 | 10:25 | Two point injection | Cl2 only | 1.2 | 16 | 40500 |  | 91.3 |  |  | 16 | 43 | 0
2023-06-15 | 10:40 | Two point injection | Cl2 only | 1.2 | 8 | 40500 |  | 160 |  |  | 16 | 43 | 0
2023-06-15 | 10:55 | Two point injection | Cl2 only | 1.2 | 36 | 40500 |  | 610 |  |  | 16 | 43 | 0
2023-06-15 | 12:25 | Two point injection | Control |  | 39000 |  | 39000 | 19000 |  | 19000 | 16 | 43