## UPDATED DATA
| PLANT DATA |  |  |  |  | TREATMENT DATA | [6 empty] | PRE TREATMENT DATA
Treatment holding Time (minutes) | Plant Chlorine dosing (PPM) | Residual Chlorine after plant treatment(PPM) | Residual Chlorine(PPM)at dicharge | 1pm imm. | 1pm delay | Treatment type | PAA (PPM) | Cl (PPM) | coliminder | lab E.coli (CFU/100ml) | lab turbidity(NTU) | SCADA turbidity(NTU) | control-CFU-lab | control Total Suspended Solids (mg/l) | control pH | control turbidity (NTU) | notes
29 | 1.45 | 0.2 | 0.142 |  |  | PAA Only | 0.7 | 0 |  | 70 | 2.14 | 3 | 3900 | 3.6 |  | 1.51
29 | 1.45 | 0.188 | 0.159 |  |  | PAA Only | 0.7 | 0 |  | 50 | 2.57 | 2.7 | 4300 | 4.4 |  | 1.98
32 | 1.37 | 0.154 | 0.129 |  |  | PAA Only | 0.65 | 0 |  | 160 | 3.56 | 2.4 | 5500 | 4.8 |  | 2.39
32 | 1.37 | 0.183 | 0.167 |  |  | PAA Only | 0.7 | 0 |  | 40 | 4.71 | 2.5 | 5900 | 4.8 |  | 2.94
30 | 1.2 | 0.119 | 0.066 |  |  | PAA Only | 0.7 | 0 |  | 440 | 1.97 | 3.5 | 7600 | 4 |  | 1.61
32 | 1.2 | 0.17 | 0.127 |  |  | PAA Only | 0.7 | 0 |  | 110 | 2.29 | 3.6 | 7200 | 4.4 |  | 1.77
34 | 1.46 | 0.146 | 0.083 |  |  | PAA Only | 0.7 | 0 |  | 220 | 4.69 | 11.5 | 4500 | 4.8 |  | 2.35
34 | 1.4 | 0.176 | 0.136 |  |  | PAA Only | 0.7 | 0 |  | 160 | 2.75 |  | 8000 | 3.6 |  | 1.9
31 | 1.46 | 0.146 | 0.083 |  |  | PAA Only | 1 | 0 |  | 10 | 2.24 | 10.6 | 4500 | 4.8 |  | 2.35
26 | 1.3 | 0.18 | 0.138 |  |  | PAA Only | 0.8 | 0 |  | 150 | 2.52 | 2.9 | 7600 | 4.4 |  | 2.55
25 | 1.3 | 0.18 | 0.138 |  |  | PAA Only | 0.9 | 0 |  | 40 | 2.67 | 2.9 | 7600 | 4.4 |  | 2.55
25 | 1.3 | 0.18 | 0.138 |  |  | PAA Only | 1 | 0 |  | 10 | 7.45 | 2.7 | 7600 | 4.4 |  | 2.55
36 | 1.55 | 0.205 | 0.152 |  |  | PAA Only | 0.8 | 0 |  | 30 | 4.56 | 3.1 | 7900 | 4 |  | 2.12
34 | 1.55 | 0.205 | 0.152 |  |  | PAA Only | 0.9 | 0 |  | 20 | 3.79 | 3 | 7900 | 4 |  | 2.12
33 | 1.4 | 0.118 | 0.062 |  |  | PAA Only | 1 | 0 |  | 20 | 3.1 | 2.9 | 7900 | 4 |  | 2.12
38 | 1.6 | 0.188 | 0.084 |  |  | PAA Only | 0.8 | 0 |  | 140 | 2.72 | 3.5 | 12000 | 0.8 |  | 2.4
38 | 1.6 | 0.084 | 0.054 |  |  | PAA Only | 1 | 0 |  | 110 | 2.12 | 3.4 | 12000 | 0.8 |  | 2.4
15 | 1.5 | 0.24 | 0.166 |  |  | PAA Only | 0.55 | 0 |  | 3700 | 5.26 | 5.5 | 27000 |  |  | 5.75 | abnormal flow rate
14 | 1.5 | 0.24 | 0.166 |  |  | PAA Only | 0.9 | 0 |  | 320 | 5.13 | 5.5 | 470000 |  |  | 11.36 | abnormal flow rate
14 | 1.5 | 0.24 | 0.166 |  |  | PAA Only | 1.05 | 0 |  | 240 | 6.41 | 5.3 | 470000 |  |  | 11.36 | abnormal flow rate
16 | 2.45 | 0.191 | 0.121 |  |  | PAA Only | 0.65 | 0 |  | 2200 |  |  | 20000 | 8 |  | 1.92 | abnormal flow rate
17 | 2.45 | 0.191 | 0.121 |  |  | PAA Only | 0.95 | 0 |  | 250 | 5.44 | 6.1 | 20000 | 8 |  | 1.92 | abnormal flow rate
16 | 2.45 | 0.191 | 0.121 |  |  | PAA Only | 1 | 0 |  | 130 | 3.54 | 5.5 | 20000 | 8 |  | 1.92 | abnormal flow rate
30 | 1.85 | 0.262 | 0.209 |  |  | PAA Only | 0.8 | 0 |  | 140 | 4.63 | 3.7 | 19000 | 4.5 |  | 2.58
30 | 1.85 | 0.191 | 0.161 |  |  | PAA Only | 0.9 | 0 |  | 110 | 2.74 | 3.4 | 19000 | 4.5 |  | 2.58
30 | 1.85 | 0.191 | 0.161 |  |  | PAA Only | 1 | 0 |  | 120 | 6.66 | 3.5 | 19000 | 4.5 |  | 2.58
26 | 1.95 | 0.191 | 0.075 |  |  | PAA Only | 0.8 | 0 |  | 700 | 13.3 | 4.5 | 20000 | 6.4 |  | 3.97
33 | 2.2 | 0.178 | 0.129 |  |  | PAA Only | 0.8 | 0 |  | 70 | 2.52 | 4.4 | 10000 | 6.4 |  | 3.89
37 | 2.2 | 0.244 | 0.12 |  |  | PAA Only | 0.95 | 0 |  | 30 | 4.6 | 4.8 | 10000 | 6.4 |  | 3.89
33 | 2.2 |  |  |  |  | PAA Only | 0.9 | 0 |  | 60 | 4.6 | 5.2 | 10000 | 6.4 |  | 3.89
41 | 2.15 |  |  |  |  | PAA Only | 0.7 | 0 |  | 160 | 7.03 | 8.3 | 20000 | 10.8 |  | 4.9
41 | 2.3 | 0.153 | 0.095 |  |  | PAA Only | 1.1 | 0 |  | 80 | 6.62 | 5.8 | 20000 | 10.8 |  | 4.9
42 | 2.15 | 0.186 | 0.106 |  |  | PAA Only | 1 | 0 |  | 110 | 7.88 | 7.7 | 20000 | 10.8 |  | 4.9
29 | 1.75 | 0.263 | 0.161 |  |  | PAA Only | 0.75 | 0 |  | 210 | 3.59 | 4.4 | 20000 | 3.2 |  | 4.91
28 | 1.95 |  |  |  |  | PAA Only | 0.95 | 0 |  | 90 | 3.33 | 4.4 | 20000 | 3.2 |  | 4.91
27 | 1.95 | 0.178 | 0.109 |  |  | PAA Only | 1.05 | 0 |  | 40 | 4.24 | 4.4 | 20000 | 3.2 |  | 4.91
31 | 1.5 | 0.144 | 0.081 |  |  | PAA Only | 0.8 | 0 |  | 80 | 4.93 | 4.6 | 15000 | 5.6 |  | 3.48
31 | 1.5 | 0.179 | 0.115 |  |  | PAA Only | 1 | 0 |  | 70 | 3.23 | 4.1 | 15000 | 5.6 |  | 3.48
31 | 1.5 |  |  |  |  | PAA Only | 0.9 | 0 |  | 120 | 4.03 | 4.1 | 15000 | 5.6 |  | 3.48
25 | 1.25 |  |  |  |  | PAA Only | 0.8 | 0 |  | 170 | 10.27 | 3.7 | 53000 | 5.2 |  | 2.53
24 | 1.25 | 0.194 | 0.143 |  |  | PAA Only | 0.95 | 0 |  | 180 | 4.62 | 3.9 | 53000 | 5.2 |  | 2.53
26 | 1.25 | 0.151 | 0.112 |  |  | PAA Only | 1 | 0 |  | 180 | 12.78 | 3.9 | 53000 | 5.2 |  | 2.53
39 |  | 0.151 | 0.112 |  |  | PAA Only | 0.8 | 0 |  | 70 | 4.37 | 4.6 | 22000 | 6.4 |  | 4.86
40 | [5 empty] | PAA Only | 1.1 | 0 |  | 150 | 4.29 | 4.9 | 22000 | 6.4 |  | 4.86
35 | [5 empty] | PAA + NaOCl | 0.7 | 0.3 |  | 90 | 5.04 | 3.9 | 28000 | 4.8 |  | 2.56
35 | [5 empty] | PAA Only | 0.7 | 0 |  | 140 | 5.49 | 3.6 | 28000 | 4.8 |  | 2.56
45 | [5 empty] | PAA Only | 0.6 | 0 |  | 270 | 4.12 | 4 | 8500 | 6 |  | 3.46
45 | l | 0.19 | 0.16 |  |  | PAA + NaOCl | 0.55 | 0.3 |  | 90 | 3.27 | 4 | 8500 | 6 |  | 3.46
45 | [5 empty] | PAA Only | 0.55 | 0 |  | 170 | 3.29 | 4.1 | 8500 | 6 |  | 3.46
10 | 0.6 | 0.246 | 0.225 |  |  | PAA Only | 0.5 | 0 |  | 17000 | 11.27 | 11.7 | 95000 | 8.4 |  | 11.26 | abnormal flow rate
10 | 1.7 | 0.321 | 0.309 |  |  | PAA Only | 0.6 | 0 |  | 50000 | 11.34 | 10.9 | 95000 | 8.4 |  | 11.26 | abnormal flow rate
12 | [5 empty] | PAA + NaOCl | 0.45 | 0.3 |  | 480 | 3.47 | 8.1 | 140000 |  |  |  | abnormal flow rate
12 | 1 | 0.32 | 0.29 |  |  | PAA Only | 0.85 | 0 |  | 250 | 11.58 | 8.4 | 140000 |  |  |  | abnormal flow rate
40 | 2.8 |  |  |  |  | PAA Only | 0.5 | 0 | 100.53 | 1500 |  |  | 13000 | 7
40 | 2.8 |  |  |  |  | PAA + NaOCl | 0.5 | 0.4 | 85.47 | 790 |  |  | 13000 | 7
40 | 2.8 |  |  |  |  | PAA + NaOCl | 0.5 | 0.5 | 86.76 | 530 |  |  | 13000 | 7
45 | [5 empty] | PAA Only | 0.5 | 0 | 113.86 | 2000 | 2.64 |  | 30000 |  | 7 | 2.79
45 | [5 empty] | PAA + NaOCl | 0.5 | 0.4 | 99.99 | 1000 | 3.18 |  | 30000 |  | 7 | 2.79
48 | 1.75 | 0.36 | 0.28 |  |  | PAA + NaOCl | 0.6 | 0.5 |  | 230 | 10.85 |  | 12000 |  |  | 8.6
46 | 1.75 | 0.36 | 0.28 |  |  | PAA + NaOCl | 0.5 | 0.4 |  | 160 | 7.8 |  | 12000 |  |  | 8.6
48 | 1.75 | 0.36 | 0.28 |  |  | PAA Only | 0.6 | 0 |  | 160 | 9.88 |  | 12000 |  |  | 8.6
46 | 2.4 | 0.288 | 0.141 |  |  | PAA + NaOCl | 0.5 | 0.5 |  | 250 | 10.19 |  | 26000 |  |  | 7.69
48 | 2.4 | 0.288 | 0.141 |  |  | PAA Only | 0.6 | 0 |  | 260 | 8.18 |  | 26000 |  |  | 7.69
| 2.4 | 0.288 | 0.141 |  |  | PAA + NaOCl | 0.6 | 0.5 |  | 190 | 12.19 |  | 26000 |  |  | 7.69
46 | 2.4 | 0.288 | 0.141 |  |  | PAA + NaOCl | 0.6 | 0.4 |  | 390 | 8.76 |  | 26000 |  |  | 7.69
| 1.5 | 0.338 | 0.224 |  |  | PAA Only | 0.6 | 0 |  | 180 | 7.62 |  | 12000 |  | 7 | 1.66
| 1.5 | 0.338 | 0.224 |  |  | PAA + NaOCl | 0.6 | 0.4 |  | 65 | 7.39 |  | 12000 |  | 7 | 1.66
35 | 1.5 | 0.338 | 0.224 |  |  | PAA + NaOCl | 0.6 | 0.5 |  | 290 | 5.73 |  | 12000 |  | 7 | 1.66
36 | 1.5 | 0.338 | 0.224 |  |  | PAA + NaOCl | 0.6 | 0.5 |  | 110 | 9.38 |  | 12000 |  | 7 | 1.66
44 | [5 empty] | PAA Only | 0.65 | 0 | 58.76 | 190 | 1.72 |  | 5100 |  | 7 | 3.13
40 | [5 empty] | PAA + NaOCl | 0.7 | 0.4 |  | 50 | 1.19 |  | 5100 |  | 7 | 3.13
41 | [5 empty] | PAA + NaOCl | 0.7 | 0.4 |  | 10 | 1.75 |  | 5100 |  | 7 | 3.13
42 | 2.75 | 0.37 | 0.22 |  |  | PAA + NaOCl | 0.7 | 0.4 |  | 400 | 3.44 |  | 7000 |  | 7 | 1.48
42 | 2.75 | 0.37 | 0.22 |  |  | PAA + NaOCl | 0.7 | 0.4 |  | 230 | 3.76 |  | 7000 |  | 7 | 1.48
44 | 2.75 | 0.37 | 0.22 |  |  | PAA Only | 0.75 | 0 |  | 300 | 2.55 |  | 7000 |  | 7 | 1.48
42 | 2.75 | 0.37 | 0.22 |  |  | PAA + NaOCl | 0.7 | 0.4 |  | 160 | 2.97 |  | 7000 |  | 7 | 1.48
43 | 1.61 | 0.31 | 0.21 |  |  | PAA + NaOCl | 0.7 | 0.4 |  | 60 | 1.83 |  | 20000 |  | 7 | 1.49
41 | 1.61 | 0.31 | 0.21 |  |  | PAA + NaOCl | 0.7 | 0.4 |  | 30 | 1.48 |  | 20000 |  | 7 | 1.49
40 | 1.61 | 0.31 | 0.21 |  |  | PAA + NaOCl | 0.7 | 0.4 |  | 30 | 2.26 |  | 20000 |  | 7 | 1.49
43 | 1.61 | 0.31 | 0.21 |  |  | PAA Only | 1.1 | 0 |  | 90 | 2.57 |  | 20000 |  | 7 | 1.49
48 | 3.3 | 0.28 | 0.21 |  |  | PAA Only | 1.2 | 0 |  | 650 | 5.64 |  | 5800 |  | 7 | 3.64 | Note: low residual; possible cause of high coliform results
48 | 3.3 | 0.28 | 0.21 |  |  | PAA + NaOCl | 0.8 | 0.4 |  | 100 | 7.12 |  | 5800 |  | 7 | 3.64 | Note: low residual; possible cause of high coliform results
47 | 3.3 | 0.28 | 0.21 |  |  | PAA + NaOCl | 0.8 | 0.4 |  | 210 | 4.96 |  | 5800 |  | 7 | 3.64 | Note: low residual; possible cause of high coliform results
52 | 2 | 0.3 |  |  |  | PAA Only | 1.2 | 0 |  | 75 | 3.39 |  | 6600 |  | 7 | 3.13
48 | 2 | 0.3 |  |  |  | PAA + NaOCl | 0.8 | 0.4 |  | 240 | 3.32 |  | 6600 |  | 7 | 3.13
48 | 2 | 0.3 |  |  |  | PAA Only | 1.2 | 0 |  | 65 | 3.59 |  | 6600 |  | 7 | 3.13
48 | 2 | 0.3 |  |  |  | PAA + NaOCl | 0.8 | 0.4 |  | 65 | 2.99 |  | 6600 |  | 7 | 3.13
| 2.5 | 0.34 | 0.26 |  |  | PAA + NaOCl | 0.8 | 0.4 |  | 100 | 1.35 |  | 2100 |  | 7 | 1.81
| 2.5 | 0.34 | 0.26 |  |  | PAA + NaOCl | 0.8 | 0.4 |  | 100 | 0.58 |  | 2100 |  | 7 | 1.81
| 2.5 | 0.34 | 0.26 |  |  | PAA Only | 1.2 | 0 |  | 20 | 0.89 |  | 2100 |  | 7 | 1.81
| 2.5 | 0.34 | 0.26 |  |  | PAA Only | 1.2 | 0 |  | 40 | 1.15 |  | 2100 |  | 7 | 1.81
| 2.5 | 0.34 | 0.26 |  |  | PAA + NaOCl | 0.8 | 0.4 |  | 55 | 0.51 |  | 2100 |  | 7 | 1.81
[6 empty] | PAA Only | 1.1 | 0 |  | 40 | 1.06 |  | 2700 |  | 7 | 0.43
[6 empty] | PAA + NaOCl | 0.7 | 0.4 |  | 10 | 2.02 |  | 2700 |  | 7 | 0.43
[6 empty] | PAA + NaOCl | 0.7 | 0.4 |  | 10 |  |  | 2700 |  | 7 | 0.43
37 | [5 empty] | PAA + NaOCl | 0.8 | 0.4 |  | 340 |  |  | 13200 |  | 7
35 | [5 empty] | PAA + NaOCl | 0.8 | 0.4 |  | 180 |  |  | 13200 |  | 7
35 | 2.8 | 0.277 | 0.176 |  |  | PAA Only | 0.8 | 0 |  | 400 | 2.22 |  | 39000 |  | 7
37 | 2.8 | 0.277 | 0.176 |  |  | PAA + NaOCl | 0.8 | 0.4 |  | 330 | 2.26 |  | 39000 |  | 7
35 | [5 empty] | PAA + NaOCl | 0.8 | 0.4 |  | 160 |  |  | 13200 |  | 7
37 | 2.8 | 0.277 | 0.176 |  |  | PAA + NaOCl | 0.8 | 0.4 |  | 235 | 2.01 |  | 39000 |  | 7 | 0.64
38 | [5 empty] | PAA + NaOCl | 0.8 | 0.4 |  | 250 |  |  | 13200 |  | 7 | 0.64
37 | 2.8 | 0.277 | 0.176 |  |  | PAA + NaOCl | 0.8 | 0.4 |  | 190 | 1.86 |  | 39000 |  | 7 | 0.64
37 | 2.8 | 0.277 | 0.176 |  |  | PAA + NaOCl | 0.8 | 0.4 |  | 410 | 1.99 |  | 39000 |  | 7 | 0.64
46 | 2.35 | 0.27 | 0.17 | 0.33 | 0.26 | PAA + NaOCl | 0.7 | 0.4 |  | 70 | 1.02 |  | 6700 |  | 7 | 0.13
42 | 2.35 | 0.27 | 0.17 | 0.33 | 0.26 | PAA + NaOCl | 0.7 | 0.4 |  | 40 | 0.7 |  | 6700 |  | 7 | 0.13
42 | 2.35 | 0.27 | 0.17 | 0.33 | 0.26 | PAA + NaOCl | 0.7 | 0.4 |  | 65 | 0.63 |  | 6700 |  | 7 | 0.13
45 | 2.35 | 0.27 | 0.17 | 0.33 | 0.26 | PAA Only | 1.1 | 0 |  | 40 | 0.65 |  | 6700 |  | 7 | 0.13
40 | 2.85 | x | x | 0.33 | 0.26 | PAA Only | 1.2 | 0 |  | 20 | 0.74 |  | 5800 |  | 7 | 0.13
45 | 2.35 | 0.27 | 0.17 | 0.33 | 0.26 | PAA Only | 1.1 | 0 |  | 70 | 0.55 |  | 6700 |  | 7 | 0.13
43 | 2.85 | x | x | 0.33 | 0.26 | PAA Only | 1.2 | 0 |  | 70 | 0.61 |  | 5800 |  | 7 | 0.13
41 | 2.85 | x | x | 0.33 | 0.26 | PAA Only | 1.2 | 0 |  | 40 | 0.73 |  | 5800 |  | 7 | 0.13
51 | 3.25 | 0.34 | 0.27 |  |  | PAA + NaOCl | 0.8 | 0.4 |  | 50 | 0.59 |  | 6100 |  | 7 | 0.23
51 | 3.25 | 0.34 | 0.27 |  |  | PAA + NaOCl | 0.8 | 0.5 |  | 55 | 0.75 |  | 6100 |  | 7 | 0.23
47 | 3.25 | 0.34 | 0.27 |  |  | PAA + NaOCl | 0.8 | 0.6 |  | 80 | 0.85 |  | 6100 |  | 7 | 0.23
42 | [5 empty] | PAA Only | 1.1 | 0 |  | 50 | 0.86 |  | 5200 |  | 7 | 0.23
42 | [5 empty] | PAA Only | 1.1 | 0 |  | 40 | 0.75 |  | 5200 |  | 7 | 0.23
51 | 3.25 | 0.34 | 0.27 |  |  | PAA Only | 1.2 | 0 |  | 120 | 0.92 |  | 6100 |  | 7 | 0.28
51 | 3.25 | 0.34 | 0.27 |  |  | PAA Only | 1.2 | 0 |  | 70 | 0.66 |  | 6100 |  | 7 | 0.28
53 | 2.35 | 0.28 | 0.14 |  |  | PAA Only | 1.1 | 0 |  | 350 | 0.66 |  | 30000 |  | 7 | 0.53
53 | 2.35 | 0.28 | 0.14 |  |  | PAA Only | 1.1 | 0 |  | 80 | 0.78 |  | 30000 |  | 7 | 0.53
53 | 2.35 | 0.28 | 0.14 |  |  | PAA Only | 1.1 | 0 |  | 120 | 1.09 |  | 30000 |  | 7 | 0.53
53 | 2.35 | 0.28 | 0.14 |  |  | PAA Only | 1.1 | 0 |  | 60 | 0.72 |  | 30000 |  | 7 | 0.53
45 | [5 empty] | PAA Only | 1.2 | 0 |  | 1 | 0.64 |  | 21000 |  | 7 | 0.63
45 | [5 empty] | PAA Only | 1.2 | 0 |  | 20 | 0.78 |  | 21000 |  | 7 | 0.63
44 | 1.5 | 0.28 | 0.17 |  |  | PAA Only | 1.2 | 0 |  | 40 | 1.03 |  | 46000 |  | 7 | 0.71
44 |  | 0.28 | 0.17 |  |  | PAA Only | 1.2 | 0 |  | 130 | 0.92 |  | 46000 |  | 7 | 0.71
43 |  | 0.28 | 0.17 |  |  | PAA + NaOCl | 0.8 | 0.4 |  | 60 | 0.91 |  | 46000 |  | 7 | 0.71
41 |  | 0.28 | 0.17 |  |  | PAA + NaOCl | 0.8 | 0.4 |  | 90 | 1.69 |  | 46000 |  | 7 | 0.71
42 | [5 empty] | PAA Only | 1.2 | 0 |  | 30 | 0.89 |  | 22000 |  | 7 | 0.7
42 | [5 empty] | PAA Only | 1.2 | 0 |  | 50 | 0.82 |  | 22000 |  | 7 | 0.7
19 | 2.1 | 0.28 | 0.25 |  |  | PAA Only | 1.2 | 0 |  | 11000 | 3.48 |  | 680000 |  | 7 | 2.14
19 | 2.1 | 0.28 | 0.25 |  |  | PAA Only | 1.2 | 0 |  | 8100 | 3.62 |  | 680000 |  | 7 | 2.14
21 | 2.1 | 0.28 | 0.25 |  |  | PAA + NaOCl | 0.8 | 0.4 |  | 2750 | 3.5 |  | 680000 |  | 7 | 2.14
24 | 2.1 | 0.28 | 0.25 |  |  | PAA + NaOCl | 0.8 | 0.4 |  | 3100 | 3.2 |  | 680000 |  | 7 | 2.14
26 | 2.1 | 0.28 | 0.25 |  |  | PAA Only | 1.2 | 0 |  | 1150 | 3.11 |  | 680000 |  | 7 | 2.14
29 | 2.1 | 0.28 | 0.25 |  |  | PAA Only | 1.2 | 0 |  | 870 | 2.71 |  | 680000 |  | 7 | 2.14
34 | 2.1 | 0.28 | 0.25 |  |  | PAA Only | 1.2 | 0 |  | 180 | 1.73 |  | 680000 |  | 7 | 2.14
34 | 2.1 | 0.28 | 0.25 |  |  | PAA Only | 1.2 | 0 |  | 310 | 1.46 |  | 680000 |  | 7 | 2.14