## Metadata
Dataset Title | TEMMS Groundwater and Surface Water Monitoring Data | Abbreviation or Variable | Definition/Description
Keywords | groundwater elevation | m | meter
| surface water elevation | m amsl | meter above mean sea level
| water temperature | m / m | meter per meter
| water conductivity | °C | degrees Centigrade
| hydraulic gradient | uS/cm | microSiemens per centimeter
|  | EST | eastern standard time
Dataset Description |  | NAVD88 | North American Vertical Datum of 1988
|  | NAD83 | North American Datum of 1983
|  | PCB1 | Piezometer Compound Bar 1
|  | PCB2 | Piezometer Compound Bar 2
|  | PCB3 | Piezometer Compound Bar 3
|  | PCB4 | Piezometer Compound Bar 4
|  | PCB5 | Piezometer Compound Bar 5
|  | PCB6 | Piezometer Compound Bar 6
|  | PCB7 | Piezometer Compound Bar 7
|  | PCB8 | Piezometer Compound Bar 8
|  | PCB9 | Piezometer Compound Bar 9
|  | PCB10 | Piezometer Compound Bar 10
|  | SW1 | Stilling Well 1
|  | cm/d | centimeters per day
|  | GW | groundwater
|  | SW | surface water
|  | MP | measuring point
|  | SC | specific conductivity
|  | K | hydraulic conductivity (piezometer)
|  | RT | recovery time for piezometer water level
|  | n/a | not applicable
|  | na | not available
|  | 3PE | three-point estimator calculation workbook
|  | STIC | Stream Temperature, Intermittency, and Conductivity
The data compiled in this file were collected at the Theis-Nash Environmental Monitoring and Modeling Site managed by the University of Cincinnati. The monitoring network consisted of ten shallow piezometers installed in a compound bar within the Great Miami River. A stilling well was also installed within the river channel to monitor surface water stage. These locations were instrumented with logging pressure transducers and STIC loggers to collect a continuous record of water elevation, temperature, and specific conductance. Pressure data were converted to absolute elevation based on manual depth to water measurements from surveyed reference locations at the top of piezometer casings and stilling well support post. STIC relative conductivity readings were converted to specific conductance using calibration relationships developed for each logger prior to deployment and subsequent benchmarking to manual measurements of specific conductance within the piezometers and the river conducted during the deployment period. Data from the transducers and STIC sensors were acquired during the period from October 2022 to March 2023; manual measurements were conducted during periods of low stage when the compound bar was exposed within the river channel.

## GW & SW Elevation-Temperature
Note: | Data used in Figures 6b and 8a
Location Identification | PCB1 |  | PCB2 |  | PCB3 |  | PCB4 |  | PCB5 |  | PCB6 |  | PCB7 |  | PCB8 |  | PCB9 |  | PCB10 |  | SW1
Easting (m NAD83) | 408982.4542 |  | 409020.5999 |  | 409038.1427 |  | 409050.3581 |  | 409051.9845 |  | 409064.2414 |  | 409079.7586 |  | 409112.9439 |  | 409007.3168 |  | 409087.6276 |  | 408904.7216
Northing (m NAD83) | 139882.6431 |  | 139880.071 |  | 139863.968 |  | 139873.3314 |  | 139867.9436 |  | 139859.514 |  | 139872.1899 |  | 139854.0129 |  | 139861.8148 |  | 139844.2513 |  | 139895.4942
MP Elevation (m amsl NAVD88) | 146.226 |  | 146 |  | 146.05 |  | 145.97 |  | 145.99 |  | 146.1 |  | 145.9962 |  | 145.8727 |  | 145.9573 |  | 145.9756 |  | 145.9747
| Groundwater |  | Groundwater |  | Groundwater |  | Groundwater |  | Groundwater |  | Groundwater |  | Groundwater |  | Groundwater |  | Groundwater |  | Groundwater |  | Surface Water
Date & Time | Elevation | Temperature | Elevation | Temperature | Elevation | Temperature | Elevation | Temperature | Elevation | Temperature | Elevation | Temperature | Elevation | Temperature | Elevation | Temperature | Elevation | Temperature | Elevation | Temperature | Elevation | Temperature
EST | m amsl | °C | m amsl | °C | m amsl | °C | m amsl | °C | m amsl | °C | m amsl | °C | m amsl | °C | m amsl | °C | m amsl | °C | m amsl | °C | m amsl | °C
2022-10-01 | 145.3739 | 22.696 | 145.2905 | 22.837 | 145.3267 | 22.592 | 145.2708 | 22.411 | 144.4199 | 22.454 | 145.2671 | 22.606 | 145.2476 | 20.437 | 145.2391 | 20.799 | na | na | na | na | 145.4138 | 16.914
2022-10-01 01:00 | 145.3775 | 22.696 | 145.2998 | 22.837 | 145.3283 | 22.444 | 145.2723 | 22.362 | 144.4306 | 22.403 | 145.2666 | 22.557 | 145.2505 | 20.387 | 145.2406 | 20.793 | na | na | na | na | 145.4143 | 16.776
2022-10-01 02:00 | 145.3798 | 22.696 | 145.2999 | 22.837 | 145.3284 | 22.542 | 145.2725 | 22.362 | 144.4356 | 22.454 | 145.2716 | 22.557 | 145.2485 | 20.387 | 145.2409 | 20.788 | na | na | na | na | 145.4114 | 16.537
2022-10-01 03:00 | 145.3774 | 22.696 | 145.306 | 22.837 | 145.3267 | 22.493 | 145.275 | 22.362 | 144.441 | 22.403 | 145.2686 | 22.606 | 145.2476 | 20.387 | 145.2402 | 20.782 | na | na | na | na | 145.4109 | 16.365
2022-10-01 04:00 | 145.3715 | 22.647 | 145.3079 | 22.837 | 145.3229 | 22.592 | 145.2691 | 22.314 | 144.4527 | 22.454 | 145.2641 | 22.507 | 145.2473 | 20.387 | 145.2371 | 20.776 | na | na | na | na | 145.4062 | 16.217
2022-10-01 05:00 | 145.3688 | 22.647 | 145.3072 | 22.789 | 145.3244 | 22.542 | 145.2671 | 22.314 | 144.4542 | 22.403 | 145.2669 | 22.557 | 145.2453 | 20.387 | 145.237 | 20.77 | na | na | na | na | 145.4053 | 16.087
2022-10-01 06:00 | 145.3658 | 22.647 | 145.3021 | 22.789 | 145.325 | 22.592 | 145.2712 | 22.362 | 144.454 | 22.403 | 145.2661 | 22.557 | 145.2486 | 20.337 | 145.2366 | 20.764 | na | na | na | na | 145.4042 | 15.99
2022-10-01 07:00 | 145.3686 | 22.647 | 145.3156 | 22.789 | 145.3236 | 22.592 | 145.267 | 22.362 | 144.459 | 22.403 | 145.2591 | 22.507 | 145.2452 | 20.337 | 145.2354 | 20.758 | na | na | na | na | 145.4022 | 15.925
2022-10-01 08:00 | 145.3729 | 22.598 | 145.3247 | 22.789 | 145.3187 | 22.444 | 145.2719 | 22.314 | 144.4779 | 22.403 | 145.2633 | 22.557 | 145.2473 | 20.337 | 145.2348 | 20.752 | na | na | na | na | 145.402 | 15.92
2022-10-01 09:00 | 145.3622 | 22.598 | 145.3457 | 22.789 | 145.32 | 22.493 | 145.2704 | 22.314 | 144.4962 | 22.403 | 145.2625 | 22.557 | 145.2479 | 20.287 | 145.2363 | 20.746 | na | na | na | na | 145.4048 | 15.972
2022-10-01 10:00 | 145.3628 | 22.549 | 145.3688 | 22.74 | 145.3185 | 22.444 | 145.2639 | 22.314 | 144.522 | 22.403 | 145.2582 | 22.507 | 145.2386 | 20.287 | 145.232 | 20.74 | na | na | na | na | 145.4076 | 16.638
2022-10-01 11:00 | 145.3633 | 22.598 | 145.3862 | 22.789 | 145.3176 | 22.444 | 145.2645 | 22.314 | 144.5486 | 22.403 | 145.258 | 22.507 | 145.2392 | 20.337 | 145.229 | 20.735 | na | na | na | na | 145.4067 | 17.16
2022-10-01 12:00 | 145.3605 | 22.598 | 145.3932 | 22.74 | 145.3161 | 22.493 | 145.263 | 22.265 | 144.5682 | 22.403 | 145.2566 | 22.507 | 145.2405 | 20.287 | 145.2288 | 20.729 | na | na | na | na | 145.4073 | 17.592
2022-10-01 13:00 | 145.3641 | 22.549 | 145.4017 | 22.789 | 145.3155 | 22.345 | 145.2603 | 22.216 | 144.5922 | 22.352 | 145.2545 | 22.507 | 145.2427 | 20.287 | 145.2282 | 20.723 | na | na | na | na | 145.4071 | 17.775
2022-10-01 14:00 | 145.3609 | 22.549 | 145.4098 | 22.74 | 145.3152 | 22.395 | 145.2628 | 22.216 | 144.6144 | 22.352 | 145.2528 | 22.507 | 145.2361 | 20.287 | 145.2275 | 20.716 | na | na | na | na | 145.407 | 17.856
2022-10-01 15:00 | 145.3602 | 22.5 | 145.4084 | 22.74 | 145.311 | 22.444 | 145.2564 | 22.265 | 144.6242 | 22.403 | 145.2542 | 22.458 | 145.2374 | 20.238 | 145.2272 | 20.711 | na | na | na | na | 145.4062 | 17.733
2022-10-01 16:00 | 145.353 | 22.5 | 145.3928 | 22.74 | 145.3136 | 22.444 | 145.2535 | 22.265 | 144.6171 | 22.352 | 145.2548 | 22.507 | 145.2331 | 20.238 | 145.2244 | 20.705 | na | na | na | na | 145.403 | 17.521
2022-10-01 17:00 | 145.3626 | 22.5 | 145.3721 | 22.74 | 145.3126 | 22.444 | 145.2539 | 22.265 | 144.6069 | 22.352 | 145.2523 | 22.458 | 145.237 | 20.238 | 145.2252 | 20.698 | na | na | na | na | 145.4029 | 17.591
2022-10-01 18:00 | 145.3547 | 22.5 | 145.3332 | 22.74 | 145.3118 | 22.395 | 145.2572 | 22.216 | 144.5744 | 22.352 | 145.2508 | 22.458 | 145.2319 | 20.238 | 145.2249 | 20.692 | na | na | na | na | 145.4013 | 17.608
2022-10-01 19:00 | 145.3634 | 22.451 | 145.3145 | 22.692 | 145.3156 | 22.345 | 145.2596 | 22.216 | 144.5564 | 22.352 | 145.2517 | 22.458 | 145.2357 | 20.238 | 145.2281 | 20.686 | na | na | na | na | 145.4027 | 17.543
2022-10-01 20:00 | 145.3585 | 22.451 | 145.3026 | 22.74 | 145.3163 | 22.345 | 145.2604 | 22.216 | 144.5501 | 22.352 | 145.2553 | 22.458 | 145.2386 | 20.188 | 145.2303 | 20.68 | na | na | na | na | 145.4021 | 17.46
2022-10-01 21:00 | 145.3599 | 22.451 | 145.292 | 22.692 | 145.3141 | 22.247 | 145.2596 | 22.216 | 144.5458 | 22.301 | 145.2553 | 22.409 | 145.2371 | 20.238 | 145.2272 | 20.674 | na | na | na | na | 145.3983 | 17.382
2022-10-01 22:00 | 145.3606 | 22.402 | 145.2829 | 22.692 | 145.3156 | 22.444 | 145.2611 | 22.167 | 144.5466 | 22.352 | 145.2553 | 22.409 | 145.24 | 20.188 | 145.2304 | 20.668 | na | na | na | na | 145.4009 | 17.363
2022-10-01 23:00 | 145.3651 | 22.402 | 145.2755 | 22.692 | 145.3166 | 22.395 | 145.2571 | 22.216 | 144.5391 | 22.352 | 145.2556 | 22.409 | 145.2395 | 20.188 | 145.2302 | 20.662 | na | na | na | na | 145.3992 | 17.273
2022-10-02 | 145.3679 | 22.402 | 145.2684 | 22.643 | 145.3166 | 22.345 | 145.2592 | 22.119 | 144.5335 | 22.301 | 145.2542 | 22.409 | 145.2395 | 20.188 | 145.2293 | 20.656 | na | na | na | na | 145.3978 | 17.224
2022-10-02 01:00 | 145.3601 | 22.352 | 145.2677 | 22.643 | 145.3179 | 22.345 | 145.262 | 22.07 | 144.5377 | 22.301 | 145.2583 | 22.409 | 145.2416 | 20.188 | 145.2293 | 20.65 | na | na | na | na | 145.3949 | 16.975
2022-10-02 02:00 | 145.3569 | 22.352 | 145.2722 | 22.643 | 145.3175 | 22.345 | 145.2588 | 22.167 | 144.5351 | 22.301 | 145.26 | 22.409 | 145.2397 | 20.138 | 145.2291 | 20.645 | na | na | na | na | 145.3931 | 16.794
2022-10-02 03:00 | 145.3553 | 22.303 | 145.2684 | 22.643 | 145.3145 | 22.198 | 145.2614 | 22.07 | 144.5293 | 22.301 | 145.2549 | 22.409 | 145.2367 | 20.188 | 145.2253 | 20.639 | na | na | na | na | 145.3904 | 16.674
2022-10-02 04:00 | 145.3562 | 22.303 | 145.263 | 22.643 | 145.314 | 22.345 | 145.2574 | 22.167 | 144.5316 | 22.301 | 145.2502 | 22.36 | 145.2348 | 20.138 | 145.2233 | 20.634 | na | na | na | na | 145.387 | 16.545
2022-10-02 05:00 | 145.3604 | 22.303 | 145.2735 | 22.643 | 145.3154 | 22.395 | 145.2623 | 22.216 | 144.5393 | 22.301 | 145.2537 | 22.409 | 145.2376 | 20.138 | 145.2277 | 20.628 | na | na | na | na | 145.3899 | 16.355
2022-10-02 06:00 | 145.3521 | 22.303 | 145.2765 | 22.643 | 145.3106 | 22.296 | 145.2589 | 22.119 | 144.5367 | 22.251 | 145.2482 | 22.409 | 145.2329 | 20.138 | 145.2231 | 20.622 | na | na | na | na | 145.3862 | 16.216
2022-10-02 07:00 | 145.3585 | 22.352 | 145.266 | 22.595 | 145.3106 | 22.345 | 145.2561 | 22.07 | 144.5381 | 22.301 | 145.2517 | 22.409 | 145.2336 | 20.138 | 145.224 | 20.617 | na | na | na | na | 145.386 | 16.165
2022-10-02 08:00 | 145.3585 | 22.303 | 145.3026 | 22.595 | 145.3156 | 22.345 | 145.2597 | 22.167 | 144.5691 | 22.301 | 145.2539 | 22.36 | 145.2358 | 20.138 | 145.2255 | 20.611 | na | na | na | na | 145.3914 | 16.263
2022-10-02 09:00 | 145.3496 | 22.254 | 145.3212 | 22.595 | 145.3074 | 22.345 | 145.2522 | 22.167 | 144.5806 | 22.251 | 145.245 | 22.409 | 145.229 | 20.088 | 145.221 | 20.605 | na | na | na | na | 145.3902 | 16.652
2022-10-02 10:00 | 145.3574 | 22.303 | 145.324 | 22.595 | 145.3067 | 22.345 | 145.2529 | 22.119 | 144.5919 | 22.301 | 145.2457 | 22.409 | 145.2304 | 20.088 | 145.2193 | 20.599 | na | na | na | na | 145.3909 | 16.942
2022-10-02 11:00 | 145.3511 | 22.303 | 145.3332 | 22.595 | 145.3082 | 22.148 | 145.2537 | 22.119 | 144.6081 | 22.251 | 145.2444 | 22.409 | 145.2277 | 20.088 | 145.2193 | 20.594 | na | na | na | na | 145.392 | 17.233
2022-10-02 12:00 | 145.3363 | 22.303 | 145.3536 | 22.595 | 145.3025 | 22.148 | 145.2515 | 22.07 | 144.6334 | 22.251 | 145.2436 | 22.36 | 145.2283 | 20.088 | 145.2184 | 20.589 | na | na | na | na | 145.3927 | 17.524
2022-10-02 13:00 | 145.3461 | 22.254 | 145.3647 | 22.595 | 145.3046 | 22.247 | 145.2465 | 22.021 | 144.6558 | 22.251 | 145.2415 | 22.36 | 145.2247 | 20.088 | 145.2165 | 20.583 | na | na | na | na | 145.3901 | 17.791
2022-10-02 14:00 | 145.3507 | 22.254 | 145.3715 | 22.595 | 145.3029 | 22.345 | 145.2498 | 22.021 | 144.676 | 22.251 | 145.2405 | 22.36 | 145.2273 | 20.088 | 145.2159 | 20.577 | na | na | na | na | 145.3927 | 18.011
2022-10-02 15:00 | 145.3496 | 22.205 | 145.371 | 22.546 | 145.3052 | 22.296 | 145.2465 | 22.119 | 144.686 | 22.251 | 145.2443 | 22.36 | 145.2275 | 20.088 | 145.2176 | 20.571 | na | na | na | na | 145.395 | 17.886
2022-10-02 16:00 | 145.3479 | 22.254 | 145.3546 | 22.546 | 145.3029 | 22.198 | 145.2448 | 22.021 | 144.6752 | 22.251 | 145.239 | 22.36 | 145.2237 | 20.088 | 145.2164 | 20.566 | na | na | na | na | 145.3909 | 17.653
2022-10-02 17:00 | 145.3472 | 22.205 | 145.3377 | 22.546 | 145.3085 | 22.099 | 145.2469 | 22.07 | 144.6625 | 22.251 | 145.2425 | 22.31 | 145.2286 | 20.039 | 145.2194 | 20.56 | na | na | na | na | 145.3901 | 17.536
2022-10-02 18:00 | 145.3424 | 22.205 | 145.3048 | 22.546 | 145.3065 | 22.247 | 145.2492 | 22.119 | 144.6353 | 22.251 | 145.2413 | 22.31 | 145.2253 | 20.039 | 145.2171 | 20.555 | na | na | na | na | 145.3883 | 17.56
2022-10-02 19:00 | 145.3493 | 22.205 | 145.2765 | 22.546 | 145.3029 | 22.296 | 145.2427 | 22.021 | 144.6098 | 22.251 | 145.2398 | 22.31 | 145.2216 | 20.039 | 145.2158 | 20.549 | na | na | na | na | 145.385 | 17.484
2022-10-02 20:00 | 145.3523 | 22.156 | 145.2591 | 22.546 | 145.3059 | 22.247 | 145.2485 | 22.07 | 144.6002 | 22.2 | 145.2442 | 22.31 | 145.2267 | 20.039 | 145.2197 | 20.543 | na | na | na | na | 145.3885 | 17.424
2022-10-02 21:00 | 145.3593 | 22.156 | 145.2415 | 22.546 | 145.3108 | 22.198 | 145.2513 | 22.021 | 144.5875 | 22.251 | 145.2428 | 22.31 | 145.2338 | 20.039 | 145.2212 | 20.538 | na | na | na | na | 145.388 | 17.271
2022-10-02 22:00 | 145.3551 | 22.156 | 145.2394 | 22.498 | 145.3086 | 22.247 | 145.2485 | 22.07 | 144.5832 | 22.2 | 145.2427 | 22.261 | 145.2281 | 20.039 | 145.2198 | 20.533 | na | na | na | na | 145.3858 | 17.134
2022-10-02 23:00 | 145.3514 | 22.156 | 145.235 | 22.546 | 145.3077 | 22.296 | 145.2525 | 21.972 | 144.5894 | 22.2 | 145.2474 | 22.31 | 145.23 | 20.039 | 145.2186 | 20.528 | na | na | na | na | 145.3864 | 17.084
2022-10-03 | 145.3509 | 22.156 | 145.2338 | 22.498 | 145.3044 | 22.148 | 145.2492 | 21.972 | 144.5853 | 22.2 | 145.2462 | 22.31 | 145.2323 | 20.039 | 145.2178 | 20.523 | na | na | na | na | 145.3833 | 16.959
2022-10-03 01:00 | 145.3454 | 22.106 | 145.2403 | 22.498 | 145.3039 | 22.247 | 145.2515 | 21.923 | 144.5883 | 22.149 | 145.2415 | 22.261 | 145.2255 | 19.989 | 145.2153 | 20.518 | na | na | na | na | 145.3801 | 16.799
2022-10-03 02:00 | 145.3393 | 22.156 | 145.2426 | 22.498 | 145.3027 | 22.198 | 145.2468 | 21.923 | 144.597 | 22.2 | 145.2424 | 22.31 | 145.2215 | 19.989 | 145.215 | 20.513 | na | na | na | na | 145.3787 | 16.623
2022-10-03 03:00 | 145.3496 | 22.106 | 145.2452 | 22.498 | 145.3031 | 22.05 | 145.2543 | 21.923 | 144.6031 | 22.149 | 145.2443 | 22.261 | 145.2282 | 19.989 | 145.2173 | 20.508 | na | na | na | na | 145.3794 | 16.415
2022-10-03 04:00 | 145.345 | 22.057 | 145.2539 | 22.498 | 145.3049 | 22.198 | 145.2518 | 21.972 | 144.609 | 22.149 | 145.2425 | 22.261 | 145.2306 | 19.989 | 145.2179 | 20.503 | na | na | na | na | 145.3811 | 16.279
2022-10-03 05:00 | 145.3471 | 22.106 | 145.2553 | 22.449 | 145.3021 | 22.247 | 145.249 | 21.972 | 144.6083 | 22.2 | 145.2418 | 22.261 | 145.2271 | 19.989 | 145.2169 | 20.498 | na | na | na | na | 145.3795 | 16.032
2022-10-03 06:00 | 145.3407 | 22.057 | 145.251 | 22.498 | 145.3027 | 22.198 | 145.2454 | 22.021 | 144.6061 | 22.149 | 145.241 | 22.261 | 145.2285 | 19.989 | 145.2161 | 20.493 | na | na | na | na | 145.3808 | 15.954
2022-10-03 07:00 | 145.3448 | 22.106 | 145.2608 | 22.449 | 145.3033 | 22.198 | 145.2467 | 21.972 | 144.6124 | 22.149 | 145.2423 | 22.31 | 145.2256 | 19.989 | 145.216 | 20.488 | na | na | na | na | 145.3803 | 15.691
2022-10-03 08:00 | 145.3475 | 22.106 | 145.288 | 22.449 | 145.3017 | 22.247 | 145.2507 | 21.972 | 144.6396 | 22.149 | 145.2365 | 22.261 | 145.2254 | 19.989 | 145.2136 | 20.483 | na | na | na | na | 145.3816 | 15.849
2022-10-03 09:00 | 145.357 | 22.057 | 145.3214 | 22.449 | 145.3021 | 22.198 | 145.2483 | 21.875 | 144.6625 | 22.149 | 145.2411 | 22.261 | 145.225 | 19.989 | 145.2182 | 20.478 | na | na | na | na | 145.3912 | 16.114
2022-10-03 10:00 | 145.3517 | 22.057 | 145.3352 | 22.449 | 145.3024 | 22.198 | 145.2437 | 21.875 | 144.6818 | 22.149 | 145.2414 | 22.261 | 145.2233 | 19.989 | 145.2162 | 20.473 | na | na | na | na | 145.3967 | 16.826
2022-10-03 11:00 | 145.3433 | 22.057 | 145.3514 | 22.449 | 145.3025 | 22.247 | 145.2445 | 21.875 | 144.6974 | 22.098 | 145.2408 | 22.261 | 145.2248 | 19.989 | 145.216 | 20.467 | na | na | na | na | 145.3983 | 17.293
2022-10-03 12:00 | 145.3543 | 22.008 | 145.368 | 22.449 | 145.3058 | 22.247 | 145.247 | 21.972 | 144.721 | 22.098 | 145.2412 | 22.261 | 145.2273 | 19.989 | 145.2197 | 20.462 | na | na | na | na | 145.403 | 17.582
2022-10-03 13:00 | 145.3442 | 22.057 | 145.3812 | 22.4 | 145.3027 | 22.198 | 145.251 | 21.923 | 144.7398 | 22.098 | 145.2424 | 22.261 | 145.2257 | 19.939 | 145.2171 | 20.458 | na | na | na | na | 145.3988 | 17.776
2022-10-03 14:00 | 145.3474 | 22.057 | 145.3914 | 22.4 | 145.2982 | 22.05 | 145.2444 | 21.923 | 144.7549 | 22.149 | 145.2365 | 22.261 | 145.219 | 19.939 | 145.2135 | 20.454 | na | na | na | na | 145.3918 | 17.921
2022-10-03 15:00 | 145.3439 | 22.057 | 145.3928 | 22.4 | 145.2996 | 22.05 | 145.2479 | 21.923 | 144.7613 | 22.098 | 145.2379 | 22.261 | 145.2233 | 19.939 | 145.2146 | 20.449 | na | na | na | na | 145.3917 | 17.683
2022-10-03 16:00 | 145.3403 | 22.008 | 145.3842 | 22.4 | 145.3051 | 22.148 | 145.2471 | 21.875 | 144.7618 | 22.098 | 145.2385 | 22.261 | 145.2245 | 19.939 | 145.2157 | 20.445 | na | na | na | na | 145.3961 | 17.359
2022-10-03 17:00 | 145.3402 | 22.057 | 145.3616 | 22.4 | 145.2994 | 22.148 | 145.2435 | 21.875 | 144.7435 | 22.098 | 145.2327 | 22.212 | 145.2216 | 19.939 | 145.215 | 20.439 | na | na | na | na | 145.3988 | 17.274
2022-10-03 18:00 | 145.3552 | 22.008 | 145.3218 | 22.4 | 145.3102 | 22.148 | 145.2486 | 21.875 | 144.7106 | 22.098 | 145.2428 | 22.212 | 145.2359 | 19.939 | 145.2261 | 20.433 | na | na | na | na | 145.412 | 17.283
2022-10-03 19:00 | 145.3727 | 22.008 | 145.288 | 22.4 | 145.3199 | 22.148 | 145.2577 | 21.875 | 144.6761 | 22.098 | 145.2526 | 22.212 | 145.2429 | 19.939 | 145.2339 | 20.429 | na | na | na | na | 145.4201 | 17.298
2022-10-03 20:00 | 145.3687 | 22.008 | 145.2635 | 22.4 | 145.3229 | 22.05 | 145.2621 | 21.875 | 144.6594 | 22.098 | 145.2605 | 22.212 | 145.2466 | 19.939 | 145.2384 | 20.424 | na | na | na | na | 145.4224 | 17.197
2022-10-03 21:00 | 145.3693 | 22.008 | 145.2613 | 22.352 | 145.325 | 22.099 | 145.2655 | 21.875 | 144.6523 | 22.047 | 145.2626 | 22.162 | 145.25 | 19.889 | 145.2411 | 20.419 | na | na | na | na | 145.423 | 17.114
2022-10-03 22:00 | 145.3712 | 21.959 | 145.2555 | 22.352 | 145.3304 | 22.05 | 145.271 | 21.923 | 144.6514 | 22.098 | 145.2666 | 22.162 | 145.2513 | 19.939 | 145.2432 | 20.414 | na | na | na | na | 145.4237 | 17.002
2022-10-03 23:00 | 145.3661 | 21.959 | 145.2532 | 22.352 | 145.3281 | 22.148 | 145.2715 | 21.826 | 144.6498 | 22.098 | 145.2657 | 22.162 | 145.2497 | 19.939 | 145.2432 | 20.41 | na | na | na | na | 145.4213 | 16.885
2022-10-04 | 145.3688 | 21.959 | 145.2524 | 22.352 | 145.3216 | 22.148 | 145.2636 | 21.875 | 144.6441 | 22.047 | 145.2578 | 22.162 | 145.2446 | 19.889 | 145.2357 | 20.406 | na | na | na | na | 145.4116 | 16.736
2022-10-04 01:00 | 145.3836 | 21.959 | 145.2623 | 22.352 | 145.3238 | 22.001 | 145.2686 | 21.875 | 144.6526 | 22.047 | 145.2649 | 22.113 | 145.2482 | 19.939 | 145.2369 | 20.402 | na | na | na | na | 145.4123 | 16.522
2022-10-04 02:00 | 145.3712 | 21.959 | 145.2696 | 22.352 | 145.329 | 22.148 | 145.271 | 21.826 | 144.6648 | 22.047 | 145.2645 | 22.113 | 145.247 | 19.889 | 145.2403 | 20.398 | na | na | na | na | 145.4142 | 16.292
2022-10-04 03:00 | 145.3629 | 21.959 | 145.2655 | 22.352 | 145.3179 | 22.148 | 145.2655 | 21.826 | 144.6635 | 22.047 | 145.2576 | 22.113 | 145.2423 | 19.889 | 145.2331 | 20.394 | na | na | na | na | 145.4058 | 16.048
2022-10-04 04:00 | 145.3707 | 21.909 | 145.2852 | 22.352 | 145.3257 | 22.148 | 145.2697 | 21.777 | 144.6804 | 22.047 | 145.2618 | 22.162 | 145.2458 | 19.889 | 145.2384 | 20.39 | na | na | na | na | 145.4121 | 15.882
2022-10-04 05:00 | 145.3721 | 21.959 | 145.2922 | 22.303 | 145.3228 | 22.099 | 145.2669 | 21.826 | 144.6846 | 22.047 | 145.2625 | 22.162 | 145.2465 | 19.839 | 145.2368 | 20.385 | na | na | na | na | 145.4103 | 15.684
2022-10-04 06:00 | 145.3693 | 21.909 | 145.2754 | 22.303 | 145.3166 | 22.099 | 145.2592 | 21.826 | 144.6798 | 22.047 | 145.2549 | 22.162 | 145.2423 | 19.939 | 145.2304 | 20.381 | na | na | na | na | 145.4035 | 15.601
2022-10-04 07:00 | 145.3612 | 21.909 | 145.2842 | 22.303 | 145.3204 | 22.148 | 145.2666 | 21.728 | 144.6864 | 22.047 | 145.2594 | 22.162 | 145.2413 | 19.839 | 145.2319 | 20.377 | na | na | na | na | 145.4059 | 15.523
2022-10-04 08:00 | 145.3638 | 21.909 | 145.2882 | 22.303 | 145.3174 | 21.951 | 145.2608 | 21.875 | 144.6954 | 22.047 | 145.2564 | 22.113 | 145.2425 | 19.889 | 145.2324 | 20.373 | na | na | na | na | 145.4046 | 15.434
2022-10-04 09:00 | 145.3619 | 21.959 | 145.3426 | 22.303 | 145.3148 | 22.099 | 145.2582 | 21.826 | 144.7307 | 21.996 | 145.2503 | 22.113 | 145.2392 | 19.889 | 145.228 | 20.368 | na | na | na | na | 145.4053 | 15.718
2022-10-04 10:00 | 145.3566 | 21.959 | 145.3745 | 22.352 | 145.3151 | 22.05 | 145.2592 | 21.728 | 144.7767 | 22.047 | 145.2534 | 22.113 | 145.2387 | 19.839 | 145.2298 | 20.364 | na | na | na | na | 145.4146 | 16.473
2022-10-04 11:00 | 145.3534 | 21.909 | 145.389 | 22.303 | 145.3112 | 22.001 | 145.2609 | 21.728 | 144.794 | 21.996 | 145.253 | 22.113 | 145.237 | 19.889 | 145.227 | 20.36 | na | na | na | na | 145.4135 | 17.033
2022-10-04 12:00 | 145.3558 | 21.909 | 145.4047 | 22.303 | 145.3129 | 22.001 | 145.2563 | 21.826 | 144.8104 | 21.996 | 145.2519 | 22.113 | 145.2352 | 19.839 | 145.2269 | 20.356 | na | na | na | na | 145.4136 | 17.354
2022-10-04 13:00 | 145.3494 | 21.909 | 145.4145 | 22.255 | 145.3093 | 22.001 | 145.2506 | 21.728 | 144.8223 | 21.996 | 145.2476 | 22.113 | 145.2337 | 19.839 | 145.2243 | 20.351 | na | na | na | na | 145.4122 | 17.594
2022-10-04 14:00 | 145.3633 | 21.909 | 145.4248 | 22.303 | 145.314 | 22.099 | 145.256 | 21.826 | 144.8355 | 21.996 | 145.2495 | 22.064 | 145.237 | 19.839 | 145.2279 | 20.347 | na | na | na | na | 145.4161 | 17.533
2022-10-04 15:00 | 145.3471 | 21.909 | 145.4227 | 22.303 | 145.3105 | 22.001 | 145.256 | 21.777 | 144.839 | 21.996 | 145.2509 | 22.064 | 145.2349 | 19.839 | 145.2262 | 20.343 | na | na | na | na | 145.4152 | 17.39
2022-10-04 16:00 | 145.3607 | 21.909 | 145.4166 | 22.303 | 145.3108 | 21.853 | 145.2542 | 21.728 | 144.8378 | 21.996 | 145.2512 | 22.064 | 145.238 | 19.839 | 145.2267 | 20.339 | na | na | na | na | 145.4148 | 17.116
2022-10-04 17:00 | 145.3614 | 21.86 | 145.3934 | 22.255 | 145.3143 | 22.001 | 145.2576 | 21.826 | 144.8174 | 21.946 | 145.2561 | 22.064 | 145.2393 | 19.839 | 145.2301 | 20.335 | na | na | na | na | 145.4187 | 17.109
2022-10-04 18:00 | 145.3612 | 21.86 | 145.3496 | 22.255 | 145.3183 | 21.853 | 145.2609 | 21.777 | 144.775 | 21.996 | 145.2537 | 22.064 | 145.2391 | 19.839 | 145.2318 | 20.331 | na | na | na | na | 145.4201 | 17.11
2022-10-04 19:00 | 145.3714 | 21.86 | 145.3218 | 22.255 | 145.3235 | 22.001 | 145.2655 | 21.728 | 144.7493 | 21.996 | 145.2597 | 22.014 | 145.2451 | 19.839 | 145.2379 | 20.326 | na | na | na | na | 145.4268 | 17.066
2022-10-04 20:00 | 145.3678 | 21.86 | 145.2852 | 22.255 | 145.3185 | 22.05 | 145.2612 | 21.728 | 144.7176 | 21.996 | 145.2575 | 22.014 | 145.2429 | 19.839 | 145.2347 | 20.322 | na | na | na | na | 145.4198 | 16.975
2022-10-04 21:00 | 145.3754 | 21.86 | 145.2808 | 22.255 | 145.3276 | 22.001 | 145.2688 | 21.777 | 144.7147 | 21.946 | 145.2652 | 22.014 | 145.2491 | 19.839 | 145.241 | 20.318 | na | na | na | na | 145.4248 | 16.903
2022-10-04 22:00 | 145.3761 | 21.811 | 145.2716 | 22.255 | 145.3233 | 21.951 | 145.2674 | 21.777 | 144.7076 | 21.946 | 145.2637 | 21.965 | 145.2477 | 19.789 | 145.2395 | 20.314 | na | na | na | na | 145.4212 | 16.807
2022-10-04 23:00 | 145.3785 | 21.86 | 145.2607 | 22.255 | 145.325 | 21.902 | 145.2663 | 21.728 | 144.7107 | 21.946 | 145.2633 | 21.965 | 145.2487 | 19.789 | 145.2397 | 20.31 | na | na | na | na | 145.4189 | 16.697
2022-10-05 | 145.3699 | 21.86 | 145.2669 | 22.255 | 145.3248 | 22.001 | 145.2668 | 21.728 | 144.7141 | 21.946 | 145.2646 | 21.965 | 145.2471 | 19.789 | 145.2404 | 20.305 | na | na | na | na | 145.4185 | 16.565
2022-10-05 01:00 | 145.3714 | 21.86 | 145.2712 | 22.206 | 145.3243 | 22.001 | 145.2698 | 21.777 | 144.7191 | 21.946 | 145.2605 | 21.965 | 145.2472 | 19.789 | 145.2376 | 20.302 | na | na | na | na | 145.4148 | 16.387
2022-10-05 02:00 | 145.3714 | 21.811 | 145.2817 | 22.206 | 145.3228 | 22.001 | 145.2697 | 21.777 | 144.724 | 21.946 | 145.2626 | 21.916 | 145.2486 | 19.789 | 145.2379 | 20.298 | na | na | na | na | 145.4143 | 16.169
2022-10-05 03:00 | 145.3654 | 21.811 | 145.2779 | 22.206 | 145.3225 | 21.902 | 145.2666 | 21.777 | 144.723 | 21.946 | 145.2615 | 21.916 | 145.2441 | 19.789 | 145.2356 | 20.294 | na | na | na | na | 145.4102 | 15.965
2022-10-05 04:00 | 145.3683 | 21.811 | 145.28 | 22.206 | 145.3211 | 21.902 | 145.2687 | 21.63 | 144.7336 | 21.946 | 145.2615 | 21.965 | 145.2462 | 19.789 | 145.2353 | 20.29 | na | na | na | na | 145.4087 | 15.767
2022-10-05 05:00 | 145.3598 | 21.762 | 145.282 | 22.206 | 145.3168 | 21.951 | 145.263 | 21.679 | 144.7307 | 21.946 | 145.2565 | 21.965 | 145.2412 | 19.789 | 145.2324 | 20.286 | na | na | na | na | 145.404 | 15.556
2022-10-05 06:00 | 145.3581 | 21.811 | 145.2839 | 22.206 | 145.3152 | 21.951 | 145.2592 | 21.63 | 144.7276 | 21.895 | 145.2528 | 21.965 | 145.2388 | 19.74 | 145.2286 | 20.282 | na | na | na | na | 145.3999 | 15.359
2022-10-05 07:00 | 145.3561 | 21.762 | 145.2833 | 22.206 | 145.3118 | 21.902 | 145.2531 | 21.679 | 144.7383 | 21.895 | 145.2536 | 21.916 | 145.2369 | 19.789 | 145.2272 | 20.277 | na | na | na | na | 145.3978 | 15.255
2022-10-05 08:00 | 145.3595 | 21.811 | 145.3107 | 22.206 | 145.3131 | 21.902 | 145.2579 | 21.63 | 144.7663 | 21.895 | 145.2521 | 21.965 | 145.2347 | 19.789 | 145.2266 | 20.274 | na | na | na | na | 145.3997 | 15.341
2022-10-05 09:00 | 145.353 | 21.762 | 145.3491 | 22.206 | 145.3066 | 21.951 | 145.2577 | 21.63 | 144.809 | 21.895 | 145.2519 | 21.916 | 145.2359 | 19.74 | 145.2252 | 20.27 | na | na | na | na | 145.4023 | 15.662
2022-10-05 10:00 | 145.3506 | 21.762 | 145.3714 | 22.157 | 145.3028 | 21.951 | 145.2532 | 21.728 | 144.827 | 21.895 | 145.246 | 21.916 | 145.2279 | 19.74 | 145.2186 | 20.266 | na | na | na | na | 145.3997 | 16.484
2022-10-05 11:00 | 145.346 | 21.762 | 145.3948 | 22.157 | 145.3009 | 21.853 | 145.2471 | 21.728 | 144.8477 | 21.946 | 145.242 | 21.916 | 145.226 | 19.74 | 145.2162 | 20.262 | na | na | na | na | 145.3982 | 17.104
2022-10-05 12:00 | 145.3451 | 21.762 | 145.4095 | 22.157 | 145.2973 | 21.853 | 145.2456 | 21.679 | 144.8694 | 21.895 | 145.2391 | 21.965 | 145.2217 | 19.74 | 145.2117 | 20.258 | na | na | na | na | 145.394 | 17.541
2022-10-05 13:00 | 145.3446 | 21.762 | 145.4174 | 22.206 | 145.2961 | 21.902 | 145.2465 | 21.679 | 144.8836 | 21.895 | 145.2379 | 21.916 | 145.2233 | 19.74 | 145.2129 | 20.254 | na | na | na | na | 145.3946 | 17.76
2022-10-05 14:00 | 145.3372 | 21.762 | 145.4213 | 22.157 | 145.2992 | 21.902 | 145.2426 | 21.63 | 144.891 | 21.895 | 145.234 | 21.916 | 145.2194 | 19.74 | 145.2121 | 20.25 | na | na | na | na | 145.3945 | 17.858
2022-10-05 15:00 | 145.336 | 21.762 | 145.4172 | 22.157 | 145.2959 | 21.902 | 145.2399 | 21.63 | 144.8869 | 21.895 | 145.2328 | 21.866 | 145.2216 | 19.74 | 145.2087 | 20.246 | na | na | na | na | 145.3913 | 17.664
2022-10-05 16:00 | 145.3361 | 21.762 | 145.4089 | 22.157 | 145.2967 | 21.853 | 145.2394 | 21.63 | 144.8801 | 21.895 | 145.2329 | 21.866 | 145.2169 | 19.74 | 145.2088 | 20.242 | na | na | na | na | 145.3893 | 17.379
2022-10-05 17:00 | 145.3426 | 21.712 | 145.3781 | 22.157 | 145.2976 | 21.853 | 145.2445 | 21.679 | 144.8598 | 21.844 | 145.2338 | 21.916 | 145.2212 | 19.74 | 145.2109 | 20.237 | na | na | na | na | 145.3907 | 17.284
2022-10-05 18:00 | 145.3439 | 21.712 | 145.338 | 22.157 | 145.2975 | 21.853 | 145.2423 | 21.532 | 144.8189 | 21.844 | 145.2372 | 21.866 | 145.2254 | 19.74 | 145.2137 | 20.233 | na | na | na | na | 145.3934 | 17.232
2022-10-05 19:00 | 145.352 | 21.712 | 145.3045 | 22.157 | 145.302 | 21.853 | 145.2461 | 21.532 | 144.7932 | 21.895 | 145.2375 | 21.866 | 145.2257 | 19.74 | 145.2157 | 20.229 | na | na | na | na | 145.3953 | 17.183
2022-10-05 20:00 | 145.339 | 21.712 | 145.2747 | 22.157 | 145.2996 | 21.902 | 145.243 | 21.63 | 144.7697 | 21.895 | 145.2386 | 21.866 | 145.2219 | 19.69 | 145.2128 | 20.225 | na | na | na | na | 145.3913 | 17.105
2022-10-05 21:00 | 145.3462 | 21.712 | 145.2607 | 22.109 | 145.2997 | 21.853 | 145.2403 | 21.63 | 144.7635 | 21.844 | 145.2387 | 21.817 | 145.2255 | 19.69 | 145.2131 | 20.221 | na | na | na | na | 145.3906 | 17.004
2022-10-05 22:00 | 145.3503 | 21.712 | 145.2508 | 22.157 | 145.3003 | 21.853 | 145.2444 | 21.63 | 144.7563 | 21.844 | 145.2365 | 21.817 | 145.224 | 19.69 | 145.213 | 20.217 | na | na | na | na | 145.3891 | 16.926
2022-10-05 23:00 | 145.3431 | 21.712 | 145.2457 | 22.157 | 145.298 | 21.853 | 145.2449 | 21.63 | 144.7625 | 21.844 | 145.2356 | 21.817 | 145.2203 | 19.69 | 145.2133 | 20.212 | na | na | na | na | 145.3879 | 16.808
2022-10-06 | 145.3354 | 21.712 | 145.2373 | 22.109 | 145.2932 | 21.803 | 145.2429 | 21.63 | 144.7619 | 21.844 | 145.2364 | 21.817 | 145.219 | 19.69 | 145.2117 | 20.208 | na | na | na | na | 145.3849 | 16.709
2022-10-06 01:00 | 145.3375 | 21.663 | 145.2401 | 22.109 | 145.2925 | 21.704 | 145.2394 | 21.63 | 144.7675 | 21.844 | 145.235 | 21.817 | 145.2176 | 19.69 | 145.21 | 20.204 | na | na | na | na | 145.3819 | 16.527
2022-10-06 02:00 | 145.346 | 21.663 | 145.2535 | 22.109 | 145.2961 | 21.803 | 145.2493 | 21.532 | 144.7767 | 21.844 | 145.2386 | 21.817 | 145.2261 | 19.64 | 145.2137 | 20.2 | na | na | na | na | 145.3845 | 16.379
2022-10-06 03:00 | 145.3468 | 21.663 | 145.267 | 22.109 | 145.299 | 21.853 | 145.2451 | 21.581 | 144.7873 | 21.844 | 145.2401 | 21.817 | 145.2268 | 19.69 | 145.2151 | 20.197 | na | na | na | na | 145.3848 | 16.198
2022-10-06 04:00 | 145.3474 | 21.663 | 145.2753 | 22.109 | 145.2939 | 21.704 | 145.245 | 21.63 | 144.7964 | 21.844 | 145.2378 | 21.817 | 145.2225 | 19.64 | 145.2123 | 20.192 | na | na | na | na | 145.3809 | 16.057
2022-10-06 05:00 | 145.3478 | 21.663 | 145.2736 | 22.109 | 145.2978 | 21.754 | 145.2447 | 21.532 | 144.7946 | 21.844 | 145.2361 | 21.817 | 145.2236 | 19.64 | 145.2111 | 20.188 | na | na | na | na | 145.3791 | 15.925
2022-10-06 06:00 | 145.3439 | 21.663 | 145.2767 | 22.06 | 145.2932 | 21.853 | 145.2429 | 21.581 | 144.7942 | 21.844 | 145.235 | 21.817 | 145.2218 | 19.64 | 145.2111 | 20.184 | na | na | na | na | 145.3789 | 15.849
2022-10-06 07:00 | 145.3393 | 21.663 | 145.2672 | 22.109 | 145.2921 | 21.704 | 145.2418 | 21.483 | 144.7889 | 21.844 | 145.2346 | 21.817 | 145.2207 | 19.64 | 145.21 | 20.18 | na | na | na | na | 145.3766 | 15.728
2022-10-06 08:00 | 145.3411 | 21.663 | 145.2796 | 22.06 | 145.2947 | 21.704 | 145.2402 | 21.532 | 144.8006 | 21.793 | 145.2344 | 21.817 | 145.2183 | 19.64 | 145.2084 | 20.176 | na | na | na | na | 145.3751 | 15.732
2022-10-06 09:00 | 145.3389 | 21.614 | 145.3167 | 22.06 | 145.2938 | 21.704 | 145.245 | 21.532 | 144.8448 | 21.793 | 145.2343 | 21.817 | 145.221 | 19.64 | 145.2115 | 20.172 | na | na | na | na | 145.382 | 16.063
2022-10-06 10:00 | 145.335 | 21.614 | 145.3185 | 22.06 | 145.2921 | 21.803 | 145.239 | 21.581 | 144.8445 | 21.793 | 145.2339 | 21.817 | 145.2179 | 19.64 | 145.2071 | 20.168 | na | na | na | na | 145.3806 | 16.31
2022-10-06 11:00 | 145.3365 | 21.614 | 145.3397 | 22.06 | 145.2929 | 21.803 | 145.2384 | 21.532 | 144.8537 | 21.793 | 145.2333 | 21.817 | 145.2152 | 19.64 | 145.2063 | 20.164 | na | na | na | na | 145.3819 | 16.506
2022-10-06 12:00 | 145.3307 | 21.614 | 145.3641 | 22.06 | 145.287 | 21.803 | 145.236 | 21.581 | 144.8767 | 21.793 | 145.2302 | 21.817 | 145.2128 | 19.59 | 145.2047 | 20.16 | na | na | na | na | 145.383 | 17.228
2022-10-06 13:00 | 145.3258 | 21.614 | 145.381 | 22.011 | 145.2822 | 21.704 | 145.2284 | 21.581 | 144.8971 | 21.793 | 145.224 | 21.817 | 145.2086 | 19.64 | 145.1985 | 20.156 | na | na | na | na | 145.3778 | 17.735
2022-10-06 14:00 | 145.323 | 21.614 | 145.3979 | 22.011 | 145.2822 | 21.803 | 145.2326 | 21.532 | 144.9126 | 21.793 | 145.2233 | 21.817 | 145.2108 | 19.59 | 145.2004 | 20.152 | na | na | na | na | 145.3783 | 17.833
2022-10-06 15:00 | 145.3277 | 21.614 | 145.3744 | 22.06 | 145.2847 | 21.803 | 145.2323 | 21.532 | 144.8934 | 21.793 | 145.2244 | 21.768 | 145.2112 | 19.59 | 145.2003 | 20.148 | na | na | na | na | 145.3795 | 17.748
2022-10-06 16:00 | 145.3253 | 21.614 | 145.3693 | 22.011 | 145.2838 | 21.655 | 145.2286 | 21.483 | 144.8917 | 21.793 | 145.22 | 21.768 | 145.2075 | 19.59 | 145.1987 | 20.143 | na | na | na | na | 145.3782 | 17.771
2022-10-06 17:00 | 145.3242 | 21.614 | 145.3499 | 22.011 | 145.2841 | 21.803 | 145.2289 | 21.532 | 144.8731 | 21.793 | 145.2217 | 21.768 | 145.2071 | 19.59 | 145.198 | 20.139 | na | na | na | na | 145.3777 | 17.685
2022-10-06 18:00 | 145.3271 | 21.564 | 145.3183 | 22.011 | 145.2848 | 21.754 | 145.2303 | 21.532 | 144.8513 | 21.742 | 145.2253 | 21.768 | 145.2106 | 19.59 | 145.2018 | 20.135 | na | na | na | na | 145.3795 | 17.453
2022-10-06 19:00 | 145.3394 | 21.614 | 145.2905 | 22.011 | 145.2923 | 21.803 | 145.2356 | 21.532 | 144.8257 | 21.742 | 145.232 | 21.768 | 145.2152 | 19.59 | 145.2046 | 20.131 | na | na | na | na | 145.3799 | 17.197
2022-10-06 20:00 | 145.337 | 21.564 | 145.2691 | 22.011 | 145.2919 | 21.803 | 145.2353 | 21.483 | 144.8141 | 21.742 | 145.2331 | 21.718 | 145.217 | 19.59 | 145.2063 | 20.127 | na | na | na | na | 145.3805 | 17.092
2022-10-06 21:00 | 145.3344 | 21.564 | 145.2468 | 22.011 | 145.2844 | 21.655 | 145.2334 | 21.532 | 144.8044 | 21.742 | 145.229 | 21.768 | 145.2102 | 19.59 | 145.2023 | 20.123 | na | na | na | na | 145.3753 | 17.018
2022-10-06 22:00 | 145.3335 | 21.564 | 145.2473 | 21.963 | 145.2884 | 21.754 | 145.2346 | 21.483 | 144.8035 | 21.742 | 145.2274 | 21.718 | 145.2121 | 19.59 | 145.2059 | 20.119 | na | na | na | na | 145.3782 | 16.953
2022-10-06 23:00 | 145.3421 | 21.564 | 145.2426 | 22.011 | 145.295 | 21.803 | 145.2362 | 21.483 | 144.8059 | 21.742 | 145.2277 | 21.718 | 145.2158 | 19.59 | 145.2079 | 20.115 | na | na | na | na | 145.3805 | 16.859
2022-10-07 | 145.3451 | 21.564 | 145.233 | 21.963 | 145.2952 | 21.754 | 145.2372 | 21.532 | 144.8124 | 21.742 | 145.2356 | 21.718 | 145.2189 | 19.59 | 145.2103 | 20.11 | na | na | na | na | 145.3822 | 16.78
2022-10-07 01:00 | 145.3385 | 21.564 | 145.2425 | 21.963 | 145.2969 | 21.754 | 145.2382 | 21.532 | 144.8149 | 21.691 | 145.2345 | 21.718 | 145.222 | 19.59 | 145.2118 | 20.107 | na | na | na | na | 145.3829 | 16.625
2022-10-07 02:00 | 145.3438 | 21.564 | 145.2358 | 21.963 | 145.2938 | 21.754 | 145.24 | 21.434 | 144.8167 | 21.691 | 145.2335 | 21.718 | 145.2203 | 19.59 | 145.2093 | 20.102 | na | na | na | na | 145.3793 | 16.513
2022-10-07 03:00 | 145.3404 | 21.515 | 145.2346 | 21.963 | 145.289 | 21.803 | 145.2381 | 21.434 | 144.8133 | 21.691 | 145.228 | 21.718 | 145.2162 | 19.54 | 145.2066 | 20.099 | na | na | na | na | 145.3753 | 16.377
2022-10-07 04:00 | 145.3303 | 21.515 | 145.2336 | 21.963 | 145.2866 | 21.655 | 145.2357 | 21.483 | 144.813 | 21.691 | 145.2292 | 21.718 | 145.2124 | 19.54 | 145.2062 | 20.094 | na | na | na | na | 145.3727 | 16.188
2022-10-07 05:00 | 145.3335 | 21.515 | 145.2319 | 21.963 | 145.2842 | 21.754 | 145.2346 | 21.483 | 144.8169 | 21.691 | 145.2274 | 21.718 | 145.2135 | 19.54 | 145.2038 | 20.09 | na | na | na | na | 145.3706 | 15.999
2022-10-07 06:00 | 145.3347 | 21.515 | 145.2317 | 21.963 | 145.2911 | 21.606 | 145.2372 | 21.434 | 144.8202 | 21.691 | 145.2286 | 21.669 | 145.2126 | 19.54 | 145.204 | 20.087 | na | na | na | na | 145.3699 | 15.921
2022-10-07 07:00 | 145.3277 | 21.564 | 145.2289 | 21.963 | 145.2869 | 21.606 | 145.2352 | 21.483 | 144.8196 | 21.691 | 145.2266 | 21.718 | 145.212 | 19.54 | 145.2021 | 20.082 | na | na | na | na | 145.3683 | 15.828
2022-10-07 08:00 | 145.3282 | 21.515 | 145.2512 | 21.963 | 145.286 | 21.606 | 145.2328 | 21.483 | 144.8433 | 21.691 | 145.2264 | 21.718 | 145.2131 | 19.54 | 145.2027 | 20.079 | na | na | na | na | 145.3688 | 15.879
2022-10-07 09:00 | 145.3401 | 21.515 | 145.2603 | 21.914 | 145.2824 | 21.655 | 145.2307 | 21.385 | 144.8475 | 21.691 | 145.2242 | 21.669 | 145.2068 | 19.49 | 145.1989 | 20.075 | na | na | na | na | 145.3686 | 16.111
2022-10-07 10:00 | 145.3379 | 21.515 | 145.2939 | 21.914 | 145.2837 | 21.754 | 145.2334 | 21.434 | 144.8734 | 21.691 | 145.2213 | 21.669 | 145.2137 | 19.49 | 145.2011 | 20.071 | na | na | na | na | 145.3752 | 16.51
2022-10-07 11:00 | 145.3325 | 21.515 | 145.3062 | 21.914 | 145.2847 | 21.655 | 145.233 | 21.434 | 144.8849 | 21.691 | 145.2237 | 21.718 | 145.2098 | 19.49 | 145.2017 | 20.067 | na | na | na | na | 145.3796 | 17.059
2022-10-07 12:00 | 145.3306 | 21.515 | 145.3119 | 21.914 | 145.2827 | 21.754 | 145.231 | 21.434 | 144.8865 | 21.691 | 145.2196 | 21.718 | 145.2106 | 19.49 | 145.1997 | 20.064 | na | na | na | na | 145.3788 | 17.213
2022-10-07 13:00 | 145.3233 | 21.515 | 145.3216 | 21.914 | 145.2804 | 21.606 | 145.2287 | 21.385 | 144.894 | 21.691 | 145.2244 | 21.718 | 145.209 | 19.49 | 145.2002 | 20.06 | na | na | na | na | 145.3793 | 17.489
2022-10-07 14:00 | 145.3314 | 21.515 | 145.3283 | 21.914 | 145.2808 | 21.556 | 145.2291 | 21.483 | 144.8992 | 21.691 | 145.2247 | 21.669 | 145.2086 | 19.49 | 145.2 | 20.055 | na | na | na | na | 145.3795 | 17.512
2022-10-07 15:00 | 145.3199 | 21.466 | 145.3252 | 21.914 | 145.2812 | 21.704 | 145.2302 | 21.385 | 144.8941 | 21.64 | 145.223 | 21.669 | 145.207 | 19.49 | 145.2002 | 20.051 | na | na | na | na | 145.3753 | 17.13
2022-10-07 16:00 | 145.3274 | 21.466 | 145.3165 | 21.865 | 145.2831 | 21.507 | 145.2286 | 21.434 | 144.8784 | 21.64 | 145.2214 | 21.669 | 145.2081 | 19.49 | 145.1995 | 20.047 | na | na | na | na | 145.3725 | 16.961
2022-10-07 17:00 | 145.3366 | 21.466 | 145.2976 | 21.914 | 145.2867 | 21.606 | 145.2315 | 21.434 | 144.8714 | 21.64 | 145.2229 | 21.619 | 145.2118 | 19.49 | 145.2029 | 20.044 | na | na | na | na | 145.3748 | 16.882
2022-10-07 18:00 | 145.3305 | 21.466 | 145.2514 | 21.914 | 145.2847 | 21.704 | 145.2253 | 21.336 | 144.8399 | 21.64 | 145.2237 | 21.619 | 145.2084 | 19.49 | 145.1992 | 20.04 | na | na | na | na | 145.3699 | 16.805
2022-10-07 19:00 | 145.3257 | 21.466 | 145.2255 | 21.865 | 145.2849 | 21.655 | 145.229 | 21.385 | 144.8218 | 21.64 | 145.2211 | 21.619 | 145.2093 | 19.49 | 145.2002 | 20.036 | na | na | na | na | 145.3702 | 16.73
2022-10-07 20:00 | 145.3324 | 21.416 | 145.2062 | 21.865 | 145.2839 | 21.655 | 145.2265 | 21.336 | 144.8137 | 21.64 | 145.2229 | 21.619 | 145.2019 | 19.44 | 145.1981 | 20.032 | na | na | na | na | 145.3635 | 16.556
2022-10-07 21:00 | 145.3275 | 21.466 | 145.1914 | 21.865 | 145.2832 | 21.655 | 145.2294 | 21.336 | 144.8152 | 21.64 | 145.225 | 21.619 | 145.2104 | 19.49 | 145.1987 | 20.029 | na | na | na | na | 145.3639 | 16.373
2022-10-07 22:00 | 145.3345 | 21.416 | 145.1899 | 21.865 | 145.2817 | 21.556 | 145.2314 | 21.434 | 144.8214 | 21.64 | 145.2235 | 21.57 | 145.2082 | 19.49 | 145.2 | 20.025 | na | na | na | na | 145.3688 | 16.281
2022-10-07 23:00 | 145.3252 | 21.416 | 145.1961 | 21.865 | 145.2879 | 21.655 | 145.2305 | 21.385 | 144.8241 | 21.64 | 145.2191 | 21.57 | 145.2087 | 19.44 | 145.2025 | 20.021 | na | na | na | na | 145.3746 | 16.16
2022-10-08 | 145.348 | 21.416 | 145.2078 | 21.865 | 145.2882 | 21.507 | 145.2281 | 21.336 | 144.8371 | 21.64 | 145.2251 | 21.57 | 145.2168 | 19.44 | 145.2082 | 20.017 | na | na | na | na | 145.3841 | 16.016
2022-10-08 01:00 | 145.3477 | 21.367 | 145.2159 | 21.865 | 145.2943 | 21.507 | 145.2327 | 21.336 | 144.8375 | 21.589 | 145.2311 | 21.57 | 145.2165 | 19.44 | 145.2115 | 20.012 | na | na | na | na | 145.3877 | 15.882
2022-10-08 02:00 | 145.3467 | 21.416 | 145.2303 | 21.865 | 145.2939 | 21.507 | 145.2373 | 21.336 | 144.847 | 21.589 | 145.2308 | 21.57 | 145.2183 | 19.44 | 145.2116 | 20.008 | na | na | na | na | 145.3887 | 15.703
2022-10-08 03:00 | 145.3408 | 21.367 | 145.2279 | 21.865 | 145.2943 | 21.507 | 145.2377 | 21.287 | 144.8467 | 21.64 | 145.2333 | 21.57 | 145.2229 | 19.44 | 145.2132 | 20.004 | na | na | na | na | 145.3872 | 15.396
2022-10-08 04:00 | 145.349 | 21.367 | 145.2312 | 21.865 | 145.2977 | 21.457 | 145.2432 | 21.385 | 144.8522 | 21.589 | 145.2374 | 21.52 | 145.2227 | 19.44 | 145.2131 | 20.001 | na | na | na | na | 145.3878 | 15.163
2022-10-08 05:00 | 145.3451 | 21.416 | 145.2273 | 21.816 | 145.2909 | 21.457 | 145.2392 | 21.385 | 144.8609 | 21.64 | 145.2327 | 21.57 | 145.2209 | 19.44 | 145.2082 | 19.997 | na | na | na | na | 145.3808 | 14.957
2022-10-08 06:00 | 145.3392 | 21.367 | 145.2298 | 21.816 | 145.2899 | 21.556 | 145.2389 | 21.385 | 144.8543 | 21.589 | 145.2296 | 21.52 | 145.2157 | 19.44 | 145.2067 | 19.994 | na | na | na | na | 145.3785 | 14.867
2022-10-08 07:00 | 145.337 | 21.367 | 145.2305 | 21.816 | 145.2913 | 21.556 | 145.2354 | 21.385 | 144.8535 | 21.589 | 145.2289 | 21.57 | 145.2149 | 19.39 | 145.2046 | 19.99 | na | na | na | na | 145.3747 | 14.682
2022-10-08 08:00 | 145.3307 | 21.367 | 145.2375 | 21.816 | 145.2828 | 21.457 | 145.2326 | 21.287 | 144.8683 | 21.589 | 145.2233 | 21.52 | 145.2107 | 19.39 | 145.2015 | 19.986 | na | na | na | na | 145.3711 | 14.691
2022-10-08 09:00 | 145.2888 | 21.367 | 144.9501 | 21.816 | 145.2515 | 21.408 | 145.1857 | 21.238 | 144.8123 | 21.589 | 145.1947 | 21.52 | 145.1688 | 19.44 | 145.1611 | 20.003 | na | na | na | na | 145.3748 | 15.029
2022-10-08 10:00 | 145.3333 | 21.466 | 144.4778 | 20.544 | 145.2841 | 21.556 | 145.1838 | 21.287 | 144.8153 | 21.539 | 145.1949 | 21.57 | 145.1705 | 19.44 | 145.1598 | 19.998 | na | na | na | na | 145.3788 | 15.625
2022-10-08 11:00 | 145.3277 | 21.416 | 144.6171 | 21.816 | 145.2834 | 21.507 | 145.2303 | 21.287 | 144.366 | 21.437 | 145.1922 | 21.52 | 145.1712 | 19.39 | 145.1587 | 19.994 | na | na | na | na | 145.379 | 16.323
2022-10-08 12:00 | 145.3257 | 21.416 | 144.7072 | 21.816 | 145.2785 | 21.408 | 145.2254 | 21.287 | 144.243 | 21.539 | 145.2133 | 21.669 | 145.191 | 19.34 | 145.1928 | 19.992 | na | na | na | na | 145.3727 | 16.187
2022-10-08 13:00 | 145.316 | 21.367 | 144.7854 | 21.816 | 145.278 | 21.408 | 145.2242 | 21.385 | 144.2495 | 21.539 | 145.2177 | 21.669 | 145.189 | 19.39 | 145.1917 | 19.971 | na | na | na | na | 145.3721 | 16.41
2022-10-08 14:00 | 145.3221 | 21.367 | 144.8471 | 21.865 | 145.275 | 21.408 | 145.224 | 21.238 | 144.2542 | 21.589 | 145.2161 | 21.669 | 145.1895 | 19.39 | 145.1901 | 19.965 | na | na | na | na | 145.3709 | 16.505
2022-10-08 15:00 | 145.3226 | 21.416 | 144.8841 | 21.865 | 145.2747 | 21.26 | 145.2251 | 21.287 | 144.2596 | 21.539 | 145.2158 | 21.57 | 145.1886 | 19.39 | 145.1915 | 19.96 | na | na | na | na | 145.3695 | 16.111
2022-10-08 16:00 | 145.3215 | 21.367 | 144.9196 | 21.816 | 145.2743 | 21.408 | 145.2248 | 21.336 | 144.2712 | 21.589 | 145.2155 | 21.57 | 145.1868 | 19.39 | 145.1921 | 19.956 | na | na | na | na | 145.3701 | 15.809
2022-10-08 17:00 | 145.318 | 21.367 | 144.928 | 21.816 | 145.2737 | 21.457 | 145.2198 | 21.287 | 144.2719 | 21.539 | 145.2148 | 21.57 | 145.1847 | 19.39 | 145.1883 | 19.952 | na | na | na | na | 145.3664 | 15.708
2022-10-08 18:00 | 145.3283 | 21.317 | 144.9228 | 21.816 | 145.2755 | 21.408 | 145.2217 | 21.287 | 144.2779 | 21.539 | 145.2187 | 21.52 | 145.1872 | 19.39 | 145.1898 | 19.949 | na | na | na | na | 145.3672 | 15.661
2022-10-08 19:00 | 145.3223 | 21.317 | 144.9233 | 21.816 | 145.2752 | 21.408 | 145.2242 | 21.189 | 144.284 | 21.539 | 145.2149 | 21.471 | 145.189 | 19.39 | 145.192 | 19.945 | na | na | na | na | 145.3686 | 15.565
2022-10-08 20:00 | 145.3177 | 21.317 | 144.9144 | 21.816 | 145.2705 | 21.408 | 145.2209 | 21.336 | 144.2884 | 21.539 | 145.2166 | 21.471 | 145.1865 | 19.34 | 145.1894 | 19.941 | na | na | na | na | 145.3629 | 15.365
2022-10-08 21:00 | 145.3231 | 21.317 | 144.9149 | 21.816 | 145.2788 | 21.408 | 145.2236 | 21.238 | 144.2988 | 21.589 | 145.2143 | 21.422 | 145.1877 | 19.39 | 145.1918 | 19.937 | na | na | na | na | 145.3635 | 15.181
2022-10-08 22:00 | 145.3209 | 21.317 | 144.9106 | 21.816 | 145.2794 | 21.359 | 145.2242 | 21.287 | 144.3107 | 21.539 | 145.2191 | 21.471 | 145.1904 | 19.39 | 145.1946 | 19.934 | na | na | na | na | 145.3645 | 15.023
2022-10-08 23:00 | 145.3266 | 21.268 | 144.8965 | 21.816 | 145.2752 | 21.26 | 145.2256 | 21.336 | 144.3086 | 21.539 | 145.2128 | 21.422 | 145.189 | 19.39 | 145.1901 | 19.93 | na | na | na | na | 145.3589 | 14.915
2022-10-09 | 145.3132 | 21.268 | 144.9007 | 21.816 | 145.2752 | 21.359 | 145.2186 | 21.14 | 144.317 | 21.539 | 145.2121 | 21.422 | 145.1834 | 19.34 | 145.1882 | 19.926 | na | na | na | na | 145.3566 | 14.772
2022-10-09 01:00 | 145.3169 | 21.317 | 144.9178 | 21.816 | 145.2733 | 21.359 | 145.2216 | 21.189 | 144.32 | 21.488 | 145.213 | 21.422 | 145.1836 | 19.34 | 145.1861 | 19.922 | na | na | na | na | 145.3535 | 14.625
2022-10-09 02:00 | 145.3143 | 21.268 | 144.9278 | 21.767 | 145.2748 | 21.359 | 145.2196 | 21.14 | 144.3286 | 21.539 | 145.2117 | 21.372 | 145.188 | 19.34 | 145.1885 | 19.919 | na | na | na | na | 145.3549 | 14.414
2022-10-09 03:00 | 145.3163 | 21.268 | 144.9369 | 21.816 | 145.2712 | 21.359 | 145.2231 | 21.238 | 144.3328 | 21.488 | 145.2095 | 21.372 | 145.1837 | 19.34 | 145.1848 | 19.915 | na | na | na | na | 145.3514 | 14.247
2022-10-09 04:00 | 145.3116 | 21.268 | 144.9407 | 21.767 | 145.2715 | 21.359 | 145.2184 | 21.238 | 144.3372 | 21.539 | 145.2126 | 21.372 | 145.1818 | 19.34 | 145.1855 | 19.911 | na | na | na | na | 145.3517 | 13.946
2022-10-09 05:00 | 145.3126 | 21.219 | 144.9501 | 21.767 | 145.2725 | 21.161 | 145.2201 | 21.238 | 144.3439 | 21.539 | 145.2094 | 21.372 | 145.1849 | 19.29 | 145.1871 | 19.907 | na | na | na | na | 145.3515 | 13.765
2022-10-09 06:00 | 145.3159 | 21.219 | 144.9878 | 21.767 | 145.2687 | 21.309 | 145.217 | 21.287 | 144.3429 | 21.539 | 145.2113 | 21.372 | 145.1805 | 19.29 | 145.1838 | 19.903 | na | na | na | na | 145.3482 | 13.656
2022-10-09 07:00 | 145.3122 | 21.169 | 144.9729 | 21.767 | 145.2657 | 21.111 | 145.219 | 21.238 | 144.3526 | 21.488 | 145.2068 | 21.372 | 145.1824 | 19.34 | 145.1836 | 19.899 | na | na | na | na | 145.3484 | 13.488
2022-10-09 08:00 | 145.3149 | 21.219 | 144.9749 | 21.816 | 145.2649 | 21.161 | 145.2161 | 21.14 | 144.3595 | 21.488 | 145.2068 | 21.372 | 145.1809 | 19.29 | 145.1811 | 19.895 | na | na | na | na | 145.3469 | 13.533
2022-10-09 09:00 | 145.3164 | 21.219 | 145.02 | 21.767 | 145.2692 | 21.161 | 145.2182 | 21.287 | 144.3638 | 21.539 | 145.2096 | 21.323 | 145.183 | 19.29 | 145.1845 | 19.892 | na | na | na | na | 145.3544 | 13.918
2022-10-09 10:00 | 145.314 | 21.219 | 145.0486 | 21.767 | 145.2662 | 21.161 | 145.2131 | 21.287 | 144.3643 | 21.488 | 145.2059 | 21.323 | 145.18 | 19.29 | 145.1802 | 19.887 | na | na | na | na | 145.3555 | 14.607
2022-10-09 11:00 | 145.3093 | 21.169 | 145.0931 | 21.816 | 145.2657 | 21.161 | 145.2168 | 21.287 | 144.3736 | 21.488 | 145.2089 | 21.323 | 145.1788 | 19.29 | 145.1822 | 19.883 | na | na | na | na | 145.3586 | 15.425
2022-10-09 12:00 | 145.3065 | 21.169 | 145.1212 | 21.719 | 145.2671 | 21.111 | 145.2168 | 21.238 | 144.3828 | 21.488 | 145.2089 | 21.323 | 145.1795 | 19.29 | 145.1835 | 19.878 | na | na | na | na | 145.3603 | 15.672
2022-10-09 13:00 | 145.3059 | 21.169 | 145.1361 | 21.767 | 145.263 | 21.111 | 145.2106 | 21.238 | 144.3815 | 21.488 | 145.202 | 21.273 | 145.1719 | 19.24 | 145.1762 | 19.874 | na | na | na | na | 145.3552 | 16.066
2022-10-09 14:00 | 145.3067 | 21.169 | 145.1629 | 21.719 | 145.2666 | 21.111 | 145.2114 | 21.091 | 144.39 | 21.488 | 145.2042 | 21.323 | 145.1755 | 19.24 | 145.1792 | 19.868 | na | na | na | na | 145.3581 | 15.768
2022-10-09 15:00 | 145.3061 | 21.12 | 145.168 | 21.719 | 145.2618 | 21.062 | 145.2087 | 21.14 | 144.3972 | 21.488 | 145.2008 | 21.323 | 145.1749 | 19.24 | 145.1782 | 19.864 | na | na | na | na | 145.3575 | 15.551
2022-10-09 16:00 | 145.3053 | 21.12 | 145.1748 | 21.719 | 145.2638 | 21.062 | 145.2078 | 21.189 | 144.404 | 21.488 | 145.2028 | 21.273 | 145.1748 | 19.24 | 145.1788 | 19.859 | na | na | na | na | 145.3585 | 15.288
2022-10-09 17:00 | 145.3008 | 21.12 | 145.1717 | 21.719 | 145.2599 | 21.062 | 145.2047 | 21.14 | 144.4101 | 21.488 | 145.2011 | 21.273 | 145.1759 | 19.24 | 145.1785 | 19.852 | na | na | na | na | 145.3593 | 15.282
2022-10-09 18:00 | 145.3131 | 21.12 | 145.1553 | 21.719 | 145.2716 | 21.062 | 145.2129 | 21.14 | 144.4232 | 21.488 | 145.2078 | 21.223 | 145.1812 | 19.19 | 145.1872 | 19.842 | na | na | na | na | 145.3687 | 15.264
2022-10-09 19:00 | 145.3189 | 21.07 | 145.1322 | 21.719 | 145.276 | 21.012 | 145.2187 | 21.189 | 144.4261 | 21.437 | 145.2087 | 21.223 | 145.1828 | 19.19 | 145.189 | 19.832 | na | na | na | na | 145.3713 | 15.193
2022-10-09 20:00 | 145.3278 | 21.12 | 145.1151 | 21.719 | 145.2764 | 20.913 | 145.2163 | 21.189 | 144.4301 | 21.437 | 145.2126 | 21.174 | 145.1896 | 19.19 | 145.1921 | 19.823 | na | na | na | na | 145.3737 | 15.078
2022-10-09 21:00 | 145.3263 | 21.07 | 145.1066 | 21.719 | 145.2799 | 20.863 | 145.2198 | 21.091 | 144.4406 | 21.488 | 145.2196 | 21.174 | 145.1909 | 19.19 | 145.1983 | 19.814 | na | na | na | na | 145.3784 | 14.946
2022-10-09 22:00 | 145.3323 | 21.021 | 145.0823 | 21.719 | 145.2802 | 21.062 | 145.2222 | 21.091 | 144.4395 | 21.437 | 145.2164 | 21.174 | 145.1954 | 19.19 | 145.1977 | 19.807 | na | na | na | na | 145.377 | 14.883
2022-10-09 23:00 | 145.3328 | 21.021 | 145.0624 | 21.719 | 145.2822 | 20.863 | 145.2262 | 21.042 | 144.4456 | 21.488 | 145.2183 | 21.124 | 145.1939 | 19.19 | 145.1989 | 19.801 | na | na | na | na | 145.3784 | 14.815
2022-10-10 | 145.3316 | 21.021 | 145.0507 | 21.719 | 145.2817 | 20.913 | 145.2257 | 21.091 | 144.4459 | 21.437 | 145.2207 | 21.124 | 145.1913 | 19.14 | 145.1982 | 19.79 | na | na | na | na | 145.3776 | 14.724
2022-10-10 01:00 | 145.3309 | 21.021 | 145.0465 | 21.719 | 145.2817 | 21.012 | 145.2265 | 21.14 | 144.4536 | 21.437 | 145.2221 | 21.124 | 145.1962 | 19.14 | 145.1993 | 19.786 | na | na | na | na | 145.3761 | 14.579
2022-10-10 02:00 | 145.3355 | 20.971 | 145.0469 | 21.67 | 145.2835 | 21.012 | 145.2254 | 21.091 | 144.4582 | 21.437 | 145.2211 | 21.124 | 145.1917 | 19.14 | 145.1986 | 19.772 | na | na | na | na | 145.3745 | 14.392
2022-10-10 03:00 | 145.3268 | 20.971 | 145.0382 | 21.67 | 145.2797 | 20.963 | 145.2238 | 21.091 | 144.4551 | 21.437 | 145.2173 | 21.075 | 145.1886 | 19.14 | 145.1928 | 19.77 | na | na | na | na | 145.3682 | 14.188
2022-10-10 04:00 | 145.331 | 20.971 | 145.0367 | 21.67 | 145.2832 | 20.913 | 145.2265 | 21.042 | 144.4642 | 21.437 | 145.2172 | 21.075 | 145.1928 | 19.09 | 145.196 | 19.768 | na | na | na | na | 145.3706 | 13.965
2022-10-10 05:00 | 145.3198 | 20.971 | 145.0276 | 21.67 | 145.2761 | 20.863 | 145.2216 | 21.042 | 144.4657 | 21.437 | 145.2166 | 21.075 | 145.1893 | 19.09 | 145.1923 | 19.759 | na | na | na | na | 145.3669 | 13.807
2022-10-10 06:00 | 145.3187 | 20.971 | 145.0173 | 21.719 | 145.2743 | 20.963 | 145.2233 | 21.091 | 144.4695 | 21.437 | 145.2175 | 21.075 | 145.1903 | 19.09 | 145.1916 | 19.758 | na | na | na | na | 145.364 | 13.637
2022-10-10 07:00 | 145.3186 | 20.922 | 145.0292 | 21.67 | 145.27 | 20.913 | 145.2204 | 20.944 | 144.4757 | 21.437 | 145.2097 | 21.075 | 145.1859 | 19.09 | 145.1884 | 19.751 | na | na | na | na | 145.359 | 13.517
2022-10-10 08:00 | 145.3216 | 20.922 | 145.0428 | 21.67 | 145.2773 | 20.913 | 145.2199 | 20.993 | 144.4879 | 21.437 | 145.2135 | 21.025 | 145.1876 | 19.09 | 145.1911 | 19.742 | na | na | na | na | 145.3634 | 13.601
2022-10-10 09:00 | 145.3224 | 20.922 | 145.0851 | 21.67 | 145.2739 | 20.814 | 145.2214 | 20.993 | 144.4852 | 21.386 | 145.2129 | 21.075 | 145.1813 | 19.04 | 145.189 | 19.738 | na | na | na | na | 145.3669 | 13.971
2022-10-10 10:00 | 145.3165 | 20.922 | 145.1129 | 21.67 | 145.2721 | 20.863 | 145.219 | 20.993 | 144.4891 | 21.386 | 145.2104 | 21.025 | 145.1853 | 19.04 | 145.1877 | 19.737 | na | na | na | na | 145.3697 | 14.771
2022-10-10 11:00 | 145.3166 | 20.922 | 145.1468 | 21.67 | 145.268 | 20.863 | 145.2184 | 20.944 | 144.4948 | 21.386 | 145.212 | 21.025 | 145.1847 | 19.04 | 145.1882 | 19.724 | na | na | na | na | 145.3716 | 15.416
2022-10-10 12:00 | 145.3142 | 20.922 | 145.1732 | 21.67 | 145.2684 | 20.863 | 145.2097 | 20.895 | 144.4931 | 21.437 | 145.2074 | 21.025 | 145.178 | 19.04 | 145.1814 | 19.715 | na | na | na | na | 145.3661 | 15.876
2022-10-10 13:00 | 145.3044 | 20.872 | 145.2007 | 21.67 | 145.2679 | 20.764 | 145.2105 | 20.895 | 144.4989 | 21.386 | 145.209 | 20.976 | 145.181 | 19.04 | 145.183 | 19.719 | na | na | na | na | 145.3686 | 16.087
2022-10-10 14:00 | 145.3151 | 20.872 | 145.2191 | 21.621 | 145.2651 | 20.764 | 145.212 | 20.895 | 144.5032 | 21.386 | 145.202 | 20.976 | 145.1811 | 19.04 | 145.183 | 19.72 | na | na | na | na | 145.3693 | 15.999
2022-10-10 15:00 | 145.3185 | 20.872 | 145.2359 | 21.621 | 145.2686 | 20.764 | 145.2155 | 20.846 | 144.5059 | 21.386 | 145.2069 | 20.976 | 145.1824 | 18.99 | 145.1859 | 19.706 | na | na | na | na | 145.3721 | 15.844
2022-10-10 16:00 | 145.3108 | 20.872 | 145.2345 | 21.621 | 145.2643 | 20.764 | 145.2112 | 20.895 | 144.5052 | 21.386 | 145.2019 | 20.976 | 145.1788 | 18.99 | 145.1826 | 19.702 | na | na | na | na | 145.3681 | 15.639
2022-10-10 17:00 | 145.3189 | 20.872 | 145.2313 | 21.621 | 145.2668 | 20.814 | 145.2116 | 20.797 | 144.5076 | 21.386 | 145.2051 | 20.926 | 145.1806 | 19.04 | 145.186 | 19.687 | na | na | na | na | 145.3718 | 15.597
2022-10-10 18:00 | 145.3199 | 20.823 | 145.2127 | 21.621 | 145.2728 | 20.715 | 145.2175 | 20.698 | 144.5171 | 21.386 | 145.2104 | 20.926 | 145.1859 | 18.99 | 145.19 | 19.682 | na | na | na | na | 145.3756 | 15.536
2022-10-10 19:00 | 145.3197 | 20.823 | 145.1914 | 21.621 | 145.2726 | 20.814 | 145.2202 | 20.846 | 144.5198 | 21.335 | 145.213 | 20.926 | 145.1885 | 18.99 | 145.1914 | 19.666 | na | na | na | na | 145.3765 | 15.495
2022-10-10 20:00 | 145.3236 | 20.823 | 145.1749 | 21.572 | 145.2793 | 20.615 | 145.2206 | 20.748 | 144.5279 | 21.335 | 145.2183 | 20.877 | 145.1924 | 18.99 | 145.1946 | 19.664 | na | na | na | na | 145.3786 | 15.379
2022-10-10 21:00 | 145.3297 | 20.773 | 145.1563 | 21.621 | 145.2762 | 20.566 | 145.2238 | 20.797 | 144.5297 | 21.386 | 145.2166 | 20.877 | 145.19 | 18.94 | 145.1959 | 19.644 | na | na | na | na | 145.3786 | 15.308
2022-10-10 22:00 | 145.34 | 20.773 | 145.1512 | 21.572 | 145.2817 | 20.665 | 145.2271 | 20.748 | 144.5352 | 21.335 | 145.2228 | 20.877 | 145.1948 | 18.94 | 145.2015 | 19.638 | na | na | na | na | 145.3844 | 15.273
2022-10-10 23:00 | 145.3332 | 20.773 | 145.1422 | 21.572 | 145.2839 | 20.665 | 145.2266 | 20.649 | 144.5353 | 21.335 | 145.2236 | 20.877 | 145.1963 | 18.94 | 145.2008 | 19.636 | na | na | na | na | 145.3839 | 15.155
2022-10-11 | 145.3278 | 20.724 | 145.1299 | 21.572 | 145.2856 | 20.615 | 145.2269 | 20.649 | 144.5398 | 21.335 | 145.2253 | 20.877 | 145.2001 | 18.94 | 145.2028 | 19.623 | na | na | na | na | 145.3858 | 15.108
2022-10-11 01:00 | 145.3385 | 20.773 | 145.1005 | 21.572 | 145.2851 | 20.715 | 145.227 | 20.649 | 144.5421 | 21.335 | 145.2255 | 20.877 | 145.1989 | 18.94 | 145.2027 | 19.621 | na | na | na | na | 145.384 | 14.947
2022-10-11 02:00 | 145.3344 | 20.724 | 145.0823 | 21.572 | 145.2887 | 20.715 | 145.2327 | 20.698 | 144.5464 | 21.335 | 145.2298 | 20.827 | 145.2018 | 18.94 | 145.2045 | 19.606 | na | na | na | na | 145.3844 | 14.798
2022-10-11 03:00 | 145.341 | 20.724 | 145.0749 | 21.572 | 145.2904 | 20.665 | 145.2345 | 20.748 | 144.5516 | 21.335 | 145.2266 | 20.827 | 145.2021 | 18.94 | 145.2034 | 19.613 | na | na | na | na | 145.3831 | 14.611
2022-10-11 04:00 | 145.3372 | 20.674 | 145.0717 | 21.572 | 145.288 | 20.715 | 145.2327 | 20.698 | 144.5562 | 21.335 | 145.2277 | 20.827 | 145.2011 | 18.89 | 145.2049 | 19.606 | na | na | na | na | 145.3822 | 14.408
2022-10-11 05:00 | 145.3344 | 20.724 | 145.0626 | 21.572 | 145.2816 | 20.615 | 145.2285 | 20.748 | 144.5583 | 21.335 | 145.2206 | 20.777 | 145.1997 | 18.89 | 145.2002 | 19.596 | na | na | na | na | 145.3765 | 14.256
2022-10-11 06:00 | 145.3418 | 20.674 | 145.0665 | 21.572 | 145.2905 | 20.665 | 145.2353 | 20.698 | 144.5651 | 21.335 | 145.2288 | 20.777 | 145.1994 | 18.89 | 145.2044 | 19.605 | na | na | na | na | 145.3797 | 14.13
2022-10-11 07:00 | 145.333 | 20.724 | 145.0591 | 21.572 | 145.2851 | 20.615 | 145.2313 | 20.6 | 144.5653 | 21.335 | 145.2262 | 20.827 | 145.1989 | 18.89 | 145.2014 | 19.604 | na | na | na | na | 145.3769 | 14.102
2022-10-11 08:00 | 145.3287 | 20.674 | 145.0844 | 21.523 | 145.2816 | 20.467 | 145.232 | 20.649 | 144.5674 | 21.284 | 145.2234 | 20.777 | 145.1975 | 18.89 | 145.1996 | 19.596 | na | na | na | na | 145.3777 | 14.192
2022-10-11 09:00 | 145.3332 | 20.625 | 145.1198 | 21.523 | 145.2804 | 20.615 | 145.2224 | 20.649 | 144.5733 | 21.335 | 145.2215 | 20.777 | 145.1957 | 18.84 | 145.197 | 19.582 | na | na | na | na | 145.3772 | 14.455
2022-10-11 10:00 | 145.3286 | 20.674 | 145.1659 | 21.523 | 145.2794 | 20.566 | 145.227 | 20.649 | 144.5786 | 21.284 | 145.2233 | 20.777 | 145.1967 | 18.89 | 145.1979 | 19.59 | na | na | na | na | 145.385 | 15.237
2022-10-11 11:00 | 145.3261 | 20.674 | 145.2104 | 21.523 | 145.2761 | 20.566 | 145.223 | 20.649 | 144.5767 | 21.284 | 145.2179 | 20.777 | 145.1907 | 18.84 | 145.1936 | 19.59 | na | na | na | na | 145.3824 | 15.854
2022-10-11 12:00 | 145.3152 | 20.674 | 145.2312 | 21.523 | 145.2744 | 20.467 | 145.2199 | 20.6 | 144.5771 | 21.284 | 145.2162 | 20.777 | 145.1861 | 18.84 | 145.1902 | 19.585 | na | na | na | na | 145.3787 | 16.24
2022-10-11 13:00 | 145.3222 | 20.625 | 145.2543 | 21.523 | 145.2765 | 20.467 | 145.2233 | 20.649 | 144.5827 | 21.284 | 145.2162 | 20.777 | 145.191 | 18.84 | 145.1932 | 19.57 | na | na | na | na | 145.3834 | 16.547
2022-10-11 14:00 | 145.3254 | 20.625 | 145.2752 | 21.523 | 145.2755 | 20.516 | 145.2196 | 20.649 | 144.5866 | 21.284 | 145.2152 | 20.777 | 145.1907 | 18.84 | 145.1922 | 19.573 | na | na | na | na | 145.3813 | 16.356
2022-10-11 15:00 | 145.3216 | 20.625 | 145.2903 | 21.475 | 145.2702 | 20.417 | 145.2192 | 20.551 | 144.5828 | 21.284 | 145.2113 | 20.728 | 145.1847 | 18.84 | 145.1893 | 19.574 | na | na | na | na | 145.3784 | 16.304
2022-10-11 16:00 | 145.3182 | 20.625 | 145.2953 | 21.475 | 145.2781 | 20.566 | 145.2235 | 20.649 | 144.5913 | 21.284 | 145.2121 | 20.777 | 145.1884 | 18.84 | 145.19 | 19.573 | na | na | na | na | 145.3786 | 16.171
2022-10-11 17:00 | 145.3254 | 20.625 | 145.2927 | 21.475 | 145.2769 | 20.467 | 145.2195 | 20.649 | 144.5944 | 21.284 | 145.2145 | 20.728 | 145.1858 | 18.84 | 145.1913 | 19.561 | na | na | na | na | 145.3818 | 16.14
2022-10-11 18:00 | 145.3278 | 20.575 | 145.281 | 21.475 | 145.2764 | 20.467 | 145.2219 | 20.502 | 144.5988 | 21.233 | 145.2182 | 20.728 | 145.191 | 18.79 | 145.1951 | 19.55 | na | na | na | na | 145.3885 | 16.061
2022-10-11 19:00 | 145.3386 | 20.575 | 145.2644 | 21.475 | 145.2844 | 20.516 | 145.2299 | 20.551 | 144.604 | 21.284 | 145.2248 | 20.728 | 145.201 | 18.79 | 145.2049 | 19.546 | na | na | na | na | 145.4005 | 15.926
2022-10-11 20:00 | 145.3465 | 20.575 | 145.2505 | 21.475 | 145.2951 | 20.417 | 145.2364 | 20.551 | 144.6154 | 21.233 | 145.2306 | 20.678 | 145.2082 | 18.79 | 145.213 | 19.552 | na | na | na | na | 145.4091 | 15.811
2022-10-11 21:00 | 145.3522 | 20.526 | 145.233 | 21.475 | 145.2938 | 20.516 | 145.2358 | 20.502 | 144.6099 | 21.233 | 145.23 | 20.678 | 145.2077 | 18.79 | 145.2133 | 19.552 | na | na | na | na | 145.4083 | 15.763
2022-10-11 22:00 | 145.3639 | 20.575 | 145.2342 | 21.426 | 145.3027 | 20.367 | 145.2454 | 20.551 | 144.6216 | 21.233 | 145.2389 | 20.678 | 145.2123 | 18.79 | 145.2207 | 19.548 | na | na | na | na | 145.415 | 15.726
2022-10-11 23:00 | 145.3523 | 20.575 | 145.2331 | 21.475 | 145.3038 | 20.516 | 145.2401 | 20.551 | 144.6234 | 21.233 | 145.2407 | 20.678 | 145.2155 | 18.74 | 145.2189 | 19.543 | na | na | na | na | 145.4104 | 15.641
2022-10-12 | 145.3474 | 20.526 | 145.2303 | 21.426 | 145.2975 | 20.318 | 145.2444 | 20.502 | 144.6213 | 21.233 | 145.2386 | 20.678 | 145.2092 | 18.79 | 145.2141 | 19.531 | na | na | na | na | 145.403 | 15.581
2022-10-12 01:00 | 145.349 | 20.526 | 145.2256 | 21.426 | 145.2913 | 20.318 | 145.2452 | 20.502 | 144.6306 | 21.233 | 145.2387 | 20.678 | 145.2079 | 18.74 | 145.2114 | 19.528 | na | na | na | na | 145.397 | 15.404
2022-10-12 02:00 | 145.3426 | 20.526 | 145.2241 | 21.426 | 145.2913 | 20.467 | 145.2381 | 20.403 | 144.6313 | 21.233 | 145.2331 | 20.678 | 145.203 | 18.74 | 145.2056 | 19.526 | na | na | na | na | 145.3882 | 15.342
2022-10-12 03:00 | 145.3342 | 20.476 | 145.2171 | 21.426 | 145.2842 | 20.318 | 145.2375 | 20.551 | 144.6369 | 21.233 | 145.2282 | 20.678 | 145.1988 | 18.74 | 145.202 | 19.521 | na | na | na | na | 145.3811 | 15.203
2022-10-12 04:00 | 145.324 | 20.575 | 145.2245 | 21.426 | 145.279 | 20.467 | 145.2315 | 20.551 | 144.6387 | 21.233 | 145.2264 | 20.628 | 145.1886 | 18.74 | 145.1929 | 19.513 | na | na | na | na | 145.3681 | 15.075
2022-10-12 05:00 | 145.3227 | 20.476 | 145.2309 | 21.426 | 145.2685 | 20.318 | 145.2252 | 20.502 | 144.6387 | 21.182 | 145.2138 | 20.628 | 145.1823 | 18.74 | 145.1834 | 19.507 | na | na | na | na | 145.3538 | 15.016
2022-10-12 06:00 | 145.3118 | 20.476 | 145.239 | 21.426 | 145.2646 | 20.467 | 145.2157 | 20.551 | 144.6412 | 21.233 | 145.2114 | 20.678 | 145.1784 | 18.74 | 145.1798 | 19.503 | na | na | na | na | 145.349 | 15.002
2022-10-12 07:00 | 145.3023 | 20.476 | 145.2464 | 21.377 | 145.2587 | 20.318 | 145.2105 | 20.502 | 144.6437 | 21.182 | 145.2047 | 20.628 | 145.1782 | 18.74 | 145.1779 | 19.497 | na | na | na | na | 145.3528 | 15.001
2022-10-12 08:00 | 145.3212 | 20.476 | 145.2646 | 21.377 | 145.2705 | 20.417 | 145.2125 | 20.551 | 144.6485 | 21.182 | 145.206 | 20.678 | 145.1801 | 18.74 | 145.1873 | 19.495 | na | na | na | na | 145.3724 | 15.131
2022-10-12 09:00 | 145.3323 | 20.476 | 145.275 | 21.377 | 145.2768 | 20.516 | 145.2166 | 20.551 | 144.6498 | 21.182 | 145.2144 | 20.628 | 145.1892 | 18.74 | 145.1965 | 19.495 | na | na | na | na | 145.3894 | 15.324
2022-10-12 10:00 | 145.3356 | 20.476 | 145.2902 | 21.377 | 145.287 | 20.417 | 145.2192 | 20.502 | 144.6545 | 21.182 | 145.2211 | 20.678 | 145.1987 | 18.69 | 145.204 | 19.491 | na | na | na | na | 145.4022 | 15.564
2022-10-12 11:00 | 145.3397 | 20.476 | 145.3155 | 21.377 | 145.287 | 20.367 | 145.2275 | 20.502 | 144.6579 | 21.182 | 145.2295 | 20.678 | 145.2043 | 18.69 | 145.2095 | 19.487 | na | na | na | na | 145.4098 | 15.899
2022-10-12 12:00 | 145.3453 | 20.427 | 145.3393 | 21.377 | 145.2883 | 20.467 | 145.2289 | 20.305 | 144.655 | 21.182 | 145.2245 | 20.628 | 145.1979 | 18.69 | 145.2049 | 19.483 | na | na | na | na | 145.4024 | 16.402
2022-10-12 13:00 | 145.3423 | 20.476 | 145.3623 | 21.377 | 145.2888 | 20.417 | 145.2343 | 20.502 | 144.659 | 21.182 | 145.2271 | 20.678 | 145.2047 | 18.69 | 145.206 | 19.478 | na | na | na | na | 145.4018 | 16.585
2022-10-12 14:00 | 145.3344 | 20.476 | 145.3826 | 21.328 | 145.2894 | 20.417 | 145.2321 | 20.452 | 144.661 | 21.182 | 145.2277 | 20.628 | 145.1997 | 18.69 | 145.2017 | 19.474 | na | na | na | na | 145.392 | 16.693
2022-10-12 15:00 | 145.332 | 20.476 | 145.4083 | 21.328 | 145.2855 | 20.417 | 145.2353 | 20.502 | 144.6677 | 21.131 | 145.2281 | 20.628 | 145.1994 | 18.69 | 145.2001 | 19.469 | na | na | na | na | 145.3892 | 16.725
2022-10-12 16:00 | 145.3265 | 20.476 | 145.4261 | 21.328 | 145.2787 | 20.417 | 145.2277 | 20.354 | 144.6686 | 21.182 | 145.2233 | 20.628 | 145.1911 | 18.639 | 145.1948 | 19.464 | na | na | na | na | 145.3819 | 16.805
2022-10-12 17:00 | 145.325 | 20.427 | 145.4189 | 21.328 | 145.2743 | 20.268 | 145.2268 | 20.502 | 144.6699 | 21.131 | 145.2203 | 20.628 | 145.1909 | 18.639 | 145.1926 | 19.458 | na | na | na | na | 145.3789 | 16.708
2022-10-12 18:00 | 145.3286 | 20.476 | 145.4056 | 21.328 | 145.2801 | 20.467 | 145.2221 | 20.354 | 144.6778 | 21.131 | 145.2198 | 20.628 | 145.189 | 18.639 | 145.1918 | 19.454 | na | na | na | na | 145.3781 | 16.631
2022-10-12 19:00 | 145.3339 | 20.427 | 145.3926 | 21.328 | 145.2713 | 20.268 | 145.2231 | 20.452 | 144.6823 | 21.131 | 145.2166 | 20.628 | 145.1886 | 18.639 | 145.1913 | 19.449 | na | na | na | na | 145.3762 | 16.574
2022-10-12 20:00 | 145.326 | 20.427 | 145.3889 | 21.328 | 145.276 | 20.367 | 145.2208 | 20.354 | 144.687 | 21.131 | 145.2171 | 20.628 | 145.187 | 18.639 | 145.1898 | 19.444 | na | na | na | na | 145.3742 | 16.532
2022-10-12 21:00 | 145.3268 | 20.427 | 145.3799 | 21.328 | 145.2747 | 20.417 | 145.2202 | 20.305 | 144.6878 | 21.131 | 145.2137 | 20.628 | 145.1857 | 18.639 | 145.19 | 19.44 | na | na | na | na | 145.3741 | 16.5
2022-10-12 22:00 | 145.3229 | 20.427 | 145.3774 | 21.328 | 145.2758 | 20.318 | 145.2212 | 20.403 | 144.7198 | 21.131 | 145.219 | 20.628 | 145.1896 | 18.639 | 145.1925 | 19.434 | na | na | na | na | 145.3768 | 16.475
2022-10-12 23:00 | 145.3225 | 20.427 | 145.3714 | 21.328 | 145.2775 | 20.417 | 145.2208 | 20.255 | 144.6948 | 21.131 | 145.2165 | 20.579 | 145.1871 | 18.639 | 145.1935 | 19.43 | na | na | na | na | 145.3763 | 16.423
2022-10-13 | 145.3234 | 20.377 | 145.3674 | 21.279 | 145.2763 | 20.367 | 145.2176 | 20.255 | 144.6972 | 21.08 | 145.2125 | 20.579 | 145.1859 | 18.639 | 145.1884 | 19.426 | na | na | na | na | 145.3712 | 16.401
2022-10-13 01:00 | 145.3154 | 20.427 | 145.36 | 21.279 | 145.2703 | 20.318 | 145.213 | 20.305 | 144.6954 | 21.131 | 145.2093 | 20.579 | 145.1806 | 18.639 | 145.1842 | 19.421 | na | na | na | na | 145.365 | 16.371
2022-10-13 02:00 | 145.3205 | 20.377 | 145.3476 | 21.279 | 145.2691 | 20.318 | 145.2174 | 20.206 | 144.6998 | 21.08 | 145.2145 | 20.579 | 145.1851 | 18.639 | 145.1867 | 19.416 | na | na | na | na | 145.3659 | 16.23
2022-10-13 03:00 | 145.3156 | 20.377 | 145.3336 | 21.279 | 145.2727 | 20.367 | 145.2189 | 20.403 | 144.7084 | 21.08 | 145.2117 | 20.579 | 145.1823 | 18.589 | 145.186 | 19.411 | na | na | na | na | 145.3583 | 16.012
2022-10-13 04:00 | 145.3114 | 20.377 | 145.2935 | 21.279 | 145.2614 | 20.367 | 145.2126 | 20.354 | 144.7034 | 21.08 | 145.2075 | 20.579 | 145.176 | 18.589 | 145.177 | 19.407 | na | na | na | na | 145.3392 | 15.814
2022-10-13 05:00 | 145.3005 | 20.377 | 145.2664 | 21.23 | 145.2555 | 20.367 | 145.2059 | 20.255 | 144.708 | 21.08 | 145.2029 | 20.529 | 145.1707 | 18.589 | 145.1681 | 19.402 | na | na | na | na | 145.3173 | 15.412
2022-10-13 06:00 | 145.2896 | 20.377 | 145.2534 | 21.279 | 145.246 | 20.318 | 145.207 | 20.354 | 144.7119 | 21.08 | 145.1977 | 20.579 | 145.1605 | 18.589 | 145.1562 | 19.397 | na | na | na | na | 145.2959 | 15.049
2022-10-13 07:00 | 145.2788 | 20.377 | 145.2342 | 21.23 | 145.2422 | 20.367 | 145.2067 | 20.255 | 144.7285 | 21.029 | 145.1953 | 20.579 | 145.1526 | 18.589 | 145.1474 | 19.388 | na | na | na | na | 145.2723 | 14.273
2022-10-13 08:00 | 145.2687 | 20.377 | 145.236 | 21.23 | 145.2384 | 20.318 | 145.2057 | 20.354 | 144.7704 | 21.029 | 145.1957 | 20.579 | 145.1509 | 18.589 | 145.1444 | 19.375 | na | na | na | na | 145.265 | 13.935
2022-10-13 09:00 | 145.2649 | 20.377 | 145.2674 | 21.23 | 145.2305 | 20.417 | 145.202 | 20.354 | 144.7308 | 21.08 | 145.1892 | 20.579 | 145.1464 | 18.589 | 145.14 | 19.37 | na | na | na | na | 145.2734 | 15.12
2022-10-13 10:00 | 145.2626 | 20.377 | 145.2862 | 21.23 | 145.2274 | 20.367 | 145.1926 | 20.255 | 144.7249 | 21.029 | 145.1798 | 20.628 | 145.1447 | 18.589 | 145.1383 | 19.367 | na | na | na | na | 145.2886 | 16.255
2022-10-13 11:00 | 145.263 | 20.377 | 145.3097 | 21.23 | 145.2299 | 20.318 | 145.1901 | 20.255 | 144.7239 | 21.029 | 145.1773 | 20.579 | 145.143 | 18.589 | 145.1444 | 19.366 | na | na | na | na | 145.3101 | 16.588
2022-10-13 12:00 | 145.2852 | 20.377 | 145.3355 | 21.23 | 145.2388 | 20.318 | 145.1885 | 20.206 | 144.7314 | 21.029 | 145.1806 | 20.628 | 145.1568 | 18.589 | 145.1575 | 19.365 | na | na | na | na | 145.3368 | 16.903
2022-10-13 13:00 | 145.2937 | 20.377 | 145.3468 | 21.181 | 145.2424 | 20.318 | 145.1843 | 20.206 | 144.7321 | 21.029 | 145.1821 | 20.579 | 145.159 | 18.589 | 145.164 | 19.363 | na | na | na | na | 145.3472 | 16.779
2022-10-13 14:00 | 145.2917 | 20.377 | 145.3582 | 21.181 | 145.2488 | 20.318 | 145.1915 | 20.255 | 144.7294 | 21.029 | 145.1822 | 20.579 | 145.1633 | 18.589 | 145.1689 | 19.36 | na | na | na | na | 145.3528 | 16.426
2022-10-13 15:00 | 145.3014 | 20.377 | 145.3524 | 21.181 | 145.2571 | 20.367 | 145.1955 | 20.305 | 144.7335 | 21.029 | 145.1933 | 20.579 | 145.1702 | 18.589 | 145.1764 | 19.356 | na | na | na | na | 145.36 | 16.257
2022-10-13 16:00 | 145.3164 | 20.377 | 145.3526 | 21.181 | 145.2636 | 20.367 | 145.2035 | 20.354 | 144.7373 | 20.978 | 145.2019 | 20.579 | 145.1782 | 18.589 | 145.1823 | 19.353 | na | na | na | na | 145.3674 | 16.27
2022-10-13 17:00 | 145.3196 | 20.327 | 145.3403 | 21.181 | 145.2675 | 20.318 | 145.2095 | 20.354 | 144.7411 | 21.029 | 145.2065 | 20.579 | 145.1806 | 18.589 | 145.1857 | 19.349 | na | na | na | na | 145.3672 | 16.148
2022-10-13 18:00 | 145.3184 | 20.327 | 145.3166 | 21.181 | 145.2656 | 20.318 | 145.2062 | 20.305 | 144.7392 | 20.978 | 145.2018 | 20.579 | 145.1794 | 18.589 | 145.1835 | 19.344 | na | na | na | na | 145.3641 | 15.989
2022-10-13 19:00 | 145.3173 | 20.377 | 145.2987 | 21.132 | 145.2709 | 20.318 | 145.2129 | 20.354 | 144.7445 | 20.978 | 145.2071 | 20.579 | 145.1805 | 18.589 | 145.1885 | 19.341 | na | na | na | na | 145.3649 | 15.884
2022-10-13 20:00 | 145.3195 | 20.327 | 145.2657 | 21.181 | 145.271 | 20.318 | 145.2143 | 20.305 | 144.7495 | 20.978 | 145.2121 | 20.579 | 145.1869 | 18.589 | 145.1899 | 19.336 | na | na | na | na | 145.3671 | 15.713
2022-10-13 21:00 | 145.3266 | 20.327 | 145.2447 | 21.181 | 145.2724 | 20.318 | 145.2144 | 20.157 | 144.7524 | 20.978 | 145.2114 | 20.579 | 145.1863 | 18.589 | 145.1915 | 19.332 | na | na | na | na | 145.3697 | 15.662
2022-10-13 22:00 | 145.33 | 20.327 | 145.2241 | 21.132 | 145.2772 | 20.318 | 145.2192 | 20.206 | 144.755 | 20.978 | 145.2113 | 20.579 | 145.1924 | 18.539 | 145.193 | 19.328 | na | na | na | na | 145.3724 | 15.56
2022-10-13 23:00 | 145.3247 | 20.327 | 145.1907 | 21.132 | 145.2754 | 20.268 | 145.2188 | 20.305 | 144.7554 | 20.978 | 145.2165 | 20.529 | 145.1892 | 18.589 | 145.1917 | 19.324 | na | na | na | na | 145.372 | 15.423
2022-10-14 | 145.3296 | 20.327 | 145.176 | 21.132 | 145.2769 | 20.367 | 145.2195 | 20.354 | 144.7603 | 20.978 | 145.2166 | 20.529 | 145.1893 | 18.539 | 145.1944 | 19.321 | na | na | na | na | 145.3749 | 15.3
2022-10-14 01:00 | 145.3286 | 20.327 | 145.1736 | 21.132 | 145.2794 | 20.367 | 145.2207 | 20.255 | 144.7629 | 20.927 | 145.2191 | 20.529 | 145.1946 | 18.589 | 145.1971 | 19.316 | na | na | na | na | 145.379 | 15.187
2022-10-14 02:00 | 145.3236 | 20.278 | 145.165 | 21.132 | 145.2779 | 20.268 | 145.2255 | 20.305 | 144.7585 | 20.927 | 145.214 | 20.529 | 145.1889 | 18.539 | 145.1959 | 19.313 | na | na | na | na | 145.3761 | 15.015
2022-10-14 03:00 | 145.3269 | 20.327 | 145.1578 | 21.132 | 145.2798 | 20.268 | 145.2217 | 20.305 | 144.7632 | 20.978 | 145.2195 | 20.529 | 145.1922 | 18.539 | 145.1949 | 19.309 | na | na | na | na | 145.3761 | 14.826
2022-10-14 04:00 | 145.3218 | 20.278 | 145.1449 | 21.132 | 145.2747 | 20.268 | 145.2216 | 20.305 | 144.7609 | 20.978 | 145.2207 | 20.579 | 145.1934 | 18.539 | 145.197 | 19.305 | na | na | na | na | 145.3758 | 14.626
2022-10-14 05:00 | 145.3267 | 20.278 | 145.1343 | 21.132 | 145.2753 | 20.318 | 145.2243 | 20.206 | 144.7644 | 20.927 | 145.2192 | 20.529 | 145.1898 | 18.589 | 145.1947 | 19.301 | na | na | na | na | 145.3726 | 14.447
2022-10-14 06:00 | 145.3294 | 20.278 | 145.1272 | 21.132 | 145.2787 | 20.367 | 145.2235 | 20.157 | 144.7713 | 20.927 | 145.2212 | 20.529 | 145.189 | 18.539 | 145.1965 | 19.298 | na | na | na | na | 145.3744 | 14.311
2022-10-14 07:00 | 145.3304 | 20.278 | 145.1226 | 21.132 | 145.2784 | 20.268 | 145.2281 | 20.255 | 144.771 | 20.927 | 145.2195 | 20.529 | 145.1929 | 18.539 | 145.195 | 19.294 | na | na | na | na | 145.3719 | 14.155
2022-10-14 08:00 | 145.3319 | 20.278 | 145.1388 | 21.083 | 145.2763 | 20.367 | 145.2232 | 20.206 | 144.7745 | 20.927 | 145.2174 | 20.529 | 145.1915 | 18.539 | 145.1934 | 19.29 | na | na | na | na | 145.3712 | 14.1
2022-10-14 09:00 | 145.3241 | 20.278 | 145.1873 | 21.083 | 145.2769 | 20.268 | 145.2196 | 20.305 | 144.7766 | 20.927 | 145.2145 | 20.529 | 145.1929 | 18.539 | 145.1928 | 19.287 | na | na | na | na | 145.3739 | 14.392
2022-10-14 10:00 | 145.32 | 20.278 | 145.217 | 21.083 | 145.2743 | 20.268 | 145.2212 | 20.305 | 144.7775 | 20.876 | 145.2147 | 20.529 | 145.1839 | 18.539 | 145.1898 | 19.283 | na | na | na | na | 145.3762 | 14.986
2022-10-14 11:00 | 145.3202 | 20.278 | 145.2608 | 21.083 | 145.271 | 20.268 | 145.2193 | 20.255 | 144.7784 | 20.876 | 145.2135 | 20.529 | 145.1855 | 18.539 | 145.1887 | 19.28 | na | na | na | na | 145.3774 | 15.531
2022-10-14 12:00 | 145.3192 | 20.228 | 145.2703 | 21.083 | 145.2707 | 20.268 | 145.2197 | 20.255 | 144.783 | 20.876 | 145.2111 | 20.529 | 145.1852 | 18.539 | 145.1873 | 19.276 | na | na | na | na | 145.3717 | 15.559
2022-10-14 13:00 | 145.3156 | 20.228 | 145.2857 | 21.083 | 145.2692 | 20.318 | 145.2154 | 20.305 | 144.7836 | 20.876 | 145.211 | 20.529 | 145.1809 | 18.539 | 145.1856 | 19.273 | na | na | na | na | 145.375 | 15.832
2022-10-14 14:00 | 145.3174 | 20.228 | 145.2995 | 21.083 | 145.2682 | 20.168 | 145.2144 | 20.107 | 144.784 | 20.876 | 145.2093 | 20.529 | 145.1785 | 18.539 | 145.184 | 19.269 | na | na | na | na | 145.3692 | 15.33
2022-10-14 15:00 | 145.3181 | 20.228 | 145.3115 | 21.034 | 145.2668 | 20.268 | 145.2137 | 20.255 | 144.7847 | 20.876 | 145.2072 | 20.529 | 145.1792 | 18.539 | 145.1835 | 19.266 | na | na | na | na | 145.3677 | 15.07
2022-10-14 16:00 | 145.3213 | 20.278 | 145.3146 | 21.083 | 145.265 | 20.218 | 145.2147 | 20.157 | 144.7886 | 20.825 | 145.2104 | 20.529 | 145.1817 | 18.539 | 145.1864 | 19.262 | na | na | na | na | 145.3728 | 15.054
2022-10-14 17:00 | 145.32 | 20.228 | 145.3077 | 21.083 | 145.27 | 20.218 | 145.2127 | 20.206 | 144.79 | 20.876 | 145.2083 | 20.529 | 145.1831 | 18.539 | 145.1866 | 19.259 | na | na | na | na | 145.3718 | 14.957
2022-10-14 18:00 | 145.3252 | 20.178 | 145.2904 | 21.034 | 145.2717 | 20.218 | 145.22 | 20.255 | 144.7946 | 20.876 | 145.2129 | 20.529 | 145.187 | 18.539 | 145.1921 | 19.255 | na | na | na | na | 145.3786 | 15.033
2022-10-14 19:00 | 145.3309 | 20.178 | 145.268 | 21.034 | 145.2789 | 20.318 | 145.2237 | 20.305 | 144.7989 | 20.876 | 145.2165 | 20.479 | 145.1878 | 18.539 | 145.1963 | 19.252 | na | na | na | na | 145.3804 | 14.907
2022-10-14 20:00 | 145.3252 | 20.178 | 145.2538 | 21.034 | 145.2766 | 20.268 | 145.2221 | 20.157 | 144.7974 | 20.876 | 145.217 | 20.479 | 145.1891 | 18.489 | 145.1951 | 19.248 | na | na | na | na | 145.3789 | 14.797
2022-10-14 21:00 | 145.3256 | 20.178 | 145.2507 | 21.034 | 145.2778 | 20.268 | 145.224 | 20.107 | 144.8013 | 20.876 | 145.221 | 20.479 | 145.1937 | 18.539 | 145.1972 | 19.245 | na | na | na | na | 145.3804 | 14.77
2022-10-14 22:00 | 145.3301 | 20.178 | 145.2482 | 21.034 | 145.2788 | 20.218 | 145.2236 | 20.255 | 144.8065 | 20.825 | 145.2206 | 20.43 | 145.1933 | 18.489 | 145.1964 | 19.242 | na | na | na | na | 145.3807 | 14.815
2022-10-14 23:00 | 145.328 | 20.228 | 145.2454 | 21.034 | 145.2795 | 20.119 | 145.2306 | 20.305 | 144.8122 | 20.876 | 145.2248 | 20.43 | 145.1954 | 18.489 | 145.1994 | 19.238 | na | na | na | na | 145.3847 | 14.739
2022-10-15 | 145.3338 | 20.178 | 145.2624 | 20.985 | 145.2796 | 20.218 | 145.2265 | 20.206 | 144.8102 | 20.825 | 145.2222 | 20.43 | 145.1963 | 18.489 | 145.1974 | 19.234 | na | na | na | na | 145.3838 | 14.663
2022-10-15 01:00 | 145.3291 | 20.178 | 145.2775 | 21.034 | 145.2806 | 20.218 | 145.2289 | 20.206 | 144.8133 | 20.825 | 145.2189 | 20.43 | 145.1937 | 18.489 | 145.196 | 19.231 | na | na | na | na | 145.381 | 14.65
2022-10-15 02:00 | 145.3292 | 20.178 | 145.2769 | 21.034 | 145.28 | 20.218 | 145.2262 | 20.157 | 144.8134 | 20.774 | 145.2183 | 20.43 | 145.1903 | 18.489 | 145.1943 | 19.228 | na | na | na | na | 145.3769 | 14.518
2022-10-15 03:00 | 145.3201 | 20.178 | 145.2403 | 20.985 | 145.273 | 20.218 | 145.2255 | 20.157 | 144.8134 | 20.825 | 145.2134 | 20.43 | 145.1861 | 18.489 | 145.1913 | 19.224 | na | na | na | na | 145.3658 | 14.326
2022-10-15 04:00 | 145.3145 | 20.178 | 145.1897 | 20.985 | 145.2751 | 20.069 | 145.2227 | 20.107 | 144.8155 | 20.774 | 145.2127 | 20.43 | 145.1847 | 18.489 | 145.1891 | 19.221 | na | na | na | na | 145.3614 | 14.071
2022-10-15 05:00 | 145.3172 | 20.129 | 145.1614 | 20.985 | 145.2714 | 20.218 | 145.2176 | 20.157 | 144.8217 | 20.774 | 145.2111 | 20.43 | 145.1825 | 18.489 | 145.1857 | 19.217 | na | na | na | na | 145.3562 | 13.822
2022-10-15 06:00 | 145.3195 | 20.129 | 145.1454 | 20.985 | 145.2681 | 20.168 | 145.2213 | 20.206 | 144.8212 | 20.774 | 145.2085 | 20.38 | 145.1847 | 18.489 | 145.1858 | 19.214 | na | na | na | na | 145.3534 | 13.713
2022-10-15 07:00 | 145.3078 | 20.129 | 145.1324 | 20.985 | 145.2628 | 20.168 | 145.2174 | 20.206 | 144.8222 | 20.774 | 145.2067 | 20.38 | 145.1773 | 18.489 | 145.1823 | 19.211 | na | na | na | na | 145.3488 | 13.651
2022-10-15 08:00 | 145.3126 | 20.129 | 145.1427 | 20.985 | 145.2605 | 20.168 | 145.2151 | 20.157 | 144.8262 | 20.774 | 145.2072 | 20.38 | 145.1757 | 18.489 | 145.1789 | 19.207 | na | na | na | na | 145.3454 | 13.7
2022-10-15 09:00 | 145.3116 | 20.178 | 145.1509 | 20.936 | 145.256 | 20.119 | 145.21 | 20.107 | 144.8281 | 20.825 | 145.2014 | 20.38 | 145.1734 | 18.489 | 145.1741 | 19.204 | na | na | na | na | 145.3421 | 13.941
2022-10-15 10:00 | 145.3031 | 20.129 | 145.1663 | 20.985 | 145.2524 | 20.069 | 145.207 | 20.107 | 144.8259 | 20.774 | 145.1977 | 20.38 | 145.1719 | 18.489 | 145.1716 | 19.2 | na | na | na | na | 145.3449 | 14.468
2022-10-15 11:00 | 145.2974 | 20.129 | 145.1937 | 20.985 | 145.2538 | 20.218 | 145.207 | 20.107 | 144.8315 | 20.774 | 145.1963 | 20.38 | 145.1705 | 18.439 | 145.1716 | 19.197 | na | na | na | na | 145.3492 | 14.975
2022-10-15 12:00 | 145.2481 | 20.079 | 144.3631 | 20.887 | 145.2446 | 20.168 | 145.1978 | 20.206 | 144.8307 | 20.774 | 145.1899 | 20.38 | 145.1746 | 18.439 | 145.1651 | 19.191 | na | na | na | na | 145.3366 | 15.233
2022-10-15 13:00 | 145.2945 | 20.079 | 144.5635 | 20.936 | 145.2453 | 20.019 | 145.2006 | 20.107 | 144.8328 | 20.774 | 145.1864 | 20.33 | 145.1753 | 18.439 | 145.1652 | 19.189 | na | na | na | na | 145.3403 | 15.464
2022-10-15 14:00 | 145.2952 | 20.079 | 144.6528 | 20.936 | 145.2445 | 20.019 | 145.1942 | 20.107 | 144.8342 | 20.774 | 145.1863 | 20.33 | 145.1759 | 18.439 | 145.1634 | 19.185 | na | na | na | na | 145.331 | 15.01
2022-10-15 15:00 | 145.2873 | 20.079 | 144.7131 | 20.936 | 145.2409 | 20.019 | 145.1955 | 20.206 | 144.8376 | 20.774 | 145.1827 | 20.33 | 145.173 | 18.439 | 145.1602 | 19.182 | na | na | na | na | 145.3282 | 14.846
2022-10-15 16:00 | 145.2816 | 20.079 | 144.7644 | 20.936 | 145.2436 | 20.119 | 145.1919 | 20.058 | 144.8375 | 20.774 | 145.1805 | 20.33 | 145.1701 | 18.439 | 145.1602 | 19.178 | na | na | na | na | 145.3293 | 14.739
2022-10-15 17:00 | 145.2912 | 20.079 | 144.7909 | 20.936 | 145.2455 | 20.119 | 145.186 | 20.157 | 144.8372 | 20.774 | 145.1781 | 20.33 | 145.1713 | 18.439 | 145.1597 | 19.175 | 145.2795 | 16.014 | 145.1265 | 19.415 | 145.3317 | 14.791
2022-10-15 18:00 | 145.3012 | 20.079 | 144.8156 | 20.936 | 145.2477 | 20.119 | 145.1932 | 20.157 | 144.8458 | 20.723 | 145.1853 | 20.33 | 145.1756 | 18.439 | 145.1675 | 19.17 | 145.2871 | 16.025 | 145.1335 | 19.403 | 145.3405 | 14.845
2022-10-15 19:00 | 145.305 | 20.079 | 144.8356 | 20.936 | 145.2473 | 20.069 | 145.1914 | 20.107 | 144.844 | 20.774 | 145.1821 | 20.28 | 145.1773 | 18.439 | 145.1649 | 19.167 | 145.286 | 16.01 | 145.1323 | 19.394 | 145.3389 | 14.758
2022-10-15 20:00 | 145.2942 | 20.03 | 144.8551 | 20.936 | 145.2492 | 20.019 | 145.1954 | 20.058 | 144.8487 | 20.774 | 145.184 | 20.28 | 145.1764 | 18.389 | 145.1683 | 19.164 | 145.289 | 16.016 | 145.1348 | 19.383 | 145.3427 | 14.746
2022-10-15 21:00 | 145.3022 | 20.03 | 144.8721 | 20.887 | 145.2536 | 20.019 | 145.1956 | 20.058 | 144.8517 | 20.774 | 145.1856 | 20.28 | 145.1829 | 18.439 | 145.1709 | 19.159 | 145.2924 | 16.008 | 145.1388 | 19.377 | 145.3471 | 14.677
2022-10-15 22:00 | 145.3021 | 20.03 | 144.8763 | 20.936 | 145.25 | 20.069 | 145.1906 | 20.107 | 144.8467 | 20.774 | 145.1848 | 20.28 | 145.1814 | 18.439 | 145.1708 | 19.156 | 145.2911 | 16.021 | 145.1374 | 19.37 | 145.3455 | 14.588
2022-10-15 23:00 | 145.3088 | 20.03 | 144.8893 | 20.887 | 145.2539 | 20.019 | 145.1994 | 20.107 | 144.8506 | 20.774 | 145.188 | 20.28 | 145.1818 | 18.439 | 145.1748 | 19.152 | 145.2955 | 16.018 | 145.1425 | 19.363 | 145.3517 | 14.474
2022-10-16 | 145.307 | 20.03 | 144.9051 | 20.887 | 145.2606 | 20.019 | 145.204 | 20.009 | 144.8559 | 20.723 | 145.1933 | 20.28 | 145.1885 | 18.439 | 145.1778 | 19.148 | 145.2991 | 16.017 | 145.146 | 19.359 | 145.3548 | 14.32
2022-10-16 01:00 | 145.3157 | 20.03 | 144.918 | 20.887 | 145.2587 | 20.069 | 145.1979 | 20.107 | 144.8519 | 20.774 | 145.1914 | 20.28 | 145.1873 | 18.439 | 145.1727 | 19.144 | 145.2959 | 16.013 | 145.1434 | 19.35 | 145.3522 | 14.191
2022-10-16 02:00 | 145.3173 | 20.03 | 144.9329 | 20.887 | 145.2603 | 20.119 | 145.2022 | 20.157 | 144.857 | 20.723 | 145.1915 | 20.231 | 145.1882 | 18.389 | 145.1764 | 19.141 | 145.2985 | 16.018 | 145.1458 | 19.346 | 145.3534 | 14.08
2022-10-16 03:00 | 145.3031 | 20.03 | 144.961 | 20.887 | 145.2616 | 19.969 | 145.2022 | 20.058 | 144.8583 | 20.723 | 145.1929 | 20.231 | 145.1853 | 18.439 | 145.1767 | 19.137 | 145.299 | 16.022 | 145.1467 | 19.345 | 145.355 | 13.928
2022-10-16 04:00 | 145.3103 | 19.98 | 144.9906 | 20.838 | 145.2575 | 20.019 | 145.2065 | 20.107 | 144.8619 | 20.723 | 145.193 | 20.28 | 145.1868 | 18.389 | 145.1773 | 19.134 | 145.2984 | 16.001 | 145.147 | 19.335 | 145.3545 | 13.808
2022-10-16 05:00 | 145.3063 | 19.98 | 145.0212 | 20.887 | 145.2599 | 19.969 | 145.2061 | 20.107 | 144.8608 | 20.723 | 145.194 | 20.28 | 145.1878 | 18.389 | 145.1761 | 19.129 | 145.2978 | 16.003 | 145.1471 | 19.328 | 145.3548 | 13.758
2022-10-16 06:00 | 145.3113 | 19.98 | 145.024 | 20.838 | 145.2585 | 19.969 | 145.2075 | 20.058 | 144.8643 | 20.723 | 145.194 | 20.231 | 145.185 | 18.389 | 145.1776 | 19.126 | 145.2978 | 15.999 | 145.1476 | 19.326 | 145.3562 | 13.687
2022-10-16 07:00 | 145.3118 | 19.98 | 145.0414 | 20.838 | 145.2562 | 19.969 | 145.2031 | 20.107 | 144.8663 | 20.672 | 145.1931 | 20.231 | 145.1855 | 18.389 | 145.1768 | 19.122 | 145.2977 | 15.981 | 145.1456 | 19.318 | 145.3523 | 13.457
2022-10-16 08:00 | 145.3126 | 19.98 | 145.0668 | 20.838 | 145.2591 | 20.019 | 145.206 | 19.91 | 144.8698 | 20.672 | 145.196 | 20.28 | 145.1877 | 18.389 | 145.1783 | 19.118 | 145.2988 | 15.973 | 145.1462 | 19.316 | 145.3539 | 13.47
2022-10-16 09:00 | 145.3079 | 19.98 | 145.117 | 20.838 | 145.2537 | 19.92 | 145.1999 | 19.91 | 144.8673 | 20.723 | 145.1941 | 20.231 | 145.1844 | 18.389 | 145.1741 | 19.114 | 145.2942 | 15.965 | 145.1429 | 19.312 | 145.3539 | 13.783
2022-10-16 10:00 | 145.3054 | 19.98 | 145.1574 | 20.838 | 145.2583 | 20.069 | 145.2045 | 20.107 | 144.8705 | 20.723 | 145.1917 | 20.231 | 145.1848 | 18.389 | 145.1749 | 19.11 | 145.2948 | 15.961 | 145.1451 | 19.308 | 145.3613 | 14.5
2022-10-16 11:00 | 145.3016 | 19.98 | 145.1796 | 20.838 | 145.2559 | 20.119 | 145.1971 | 20.107 | 144.8687 | 20.672 | 145.1899 | 20.28 | 145.1823 | 18.338 | 145.1716 | 19.107 | 145.2918 | 15.945 | 145.1421 | 19.309 | 145.3586 | 15.159
2022-10-16 12:00 | 145.3071 | 19.98 | 145.2118 | 20.789 | 145.2536 | 19.969 | 145.1998 | 19.959 | 144.8707 | 20.672 | 145.1848 | 20.28 | 145.1829 | 18.389 | 145.1706 | 19.103 | 145.2904 | 15.938 | 145.1399 | 19.306 | 145.3572 | 15.589
2022-10-16 13:00 | 145.3025 | 19.98 | 145.2423 | 20.838 | 145.2476 | 20.019 | 145.1973 | 20.009 | 144.871 | 20.723 | 145.1859 | 20.231 | 145.1804 | 18.389 | 145.1686 | 19.099 | 145.2883 | 15.923 | 145.1399 | 19.305 | 145.3545 | 15.647
2022-10-16 14:00 | 145.3003 | 19.98 | 145.2648 | 20.789 | 145.2482 | 19.969 | 145.1937 | 20.009 | 144.8724 | 20.672 | 145.1865 | 20.231 | 145.1782 | 18.338 | 145.1657 | 19.095 | 145.2864 | 15.916 | 145.1374 | 19.299 | 145.3521 | 15.173
2022-10-16 15:00 | 145.2935 | 19.98 | 145.2776 | 20.789 | 145.2456 | 19.969 | 145.1918 | 20.009 | 144.8704 | 20.672 | 145.1853 | 20.231 | 145.1728 | 18.338 | 145.1651 | 19.091 | 145.2854 | 15.912 | 145.1363 | 19.292 | 145.3506 | 15.218
2022-10-16 16:00 | 145.3034 | 19.98 | 145.2883 | 20.789 | 145.2485 | 19.92 | 145.1982 | 20.009 | 144.8783 | 20.672 | 145.1889 | 20.231 | 145.1778 | 18.338 | 145.168 | 19.087 | 145.2883 | 15.902 | 145.1374 | 19.282 | 145.3541 | 15.161
2022-10-16 17:00 | 145.2976 | 19.98 | 145.2811 | 20.789 | 145.2484 | 19.92 | 145.196 | 20.058 | 144.8781 | 20.672 | 145.1888 | 20.181 | 145.1805 | 18.338 | 145.1683 | 19.084 | 145.2896 | 15.895 | 145.1377 | 19.275 | 145.3561 | 15.189
2022-10-16 18:00 | 145.3005 | 19.98 | 145.2706 | 20.789 | 145.252 | 20.069 | 145.1961 | 20.009 | 144.8782 | 20.621 | 145.1868 | 20.181 | 145.182 | 18.338 | 145.1704 | 19.079 | 145.292 | 15.894 | 145.1392 | 19.261 | 145.3588 | 15.227
2022-10-16 19:00 | 145.3068 | 19.93 | 145.2355 | 20.789 | 145.2527 | 20.069 | 145.1974 | 20.058 | 144.8803 | 20.672 | 145.1903 | 20.181 | 145.1798 | 18.338 | 145.1723 | 19.075 | 145.2935 | 15.894 | 145.1393 | 19.253 | 145.3588 | 15.096
2022-10-16 20:00 | 145.3062 | 19.93 | 145.2138 | 20.789 | 145.2563 | 20.019 | 145.2011 | 19.861 | 144.8846 | 20.672 | 145.1911 | 20.231 | 145.1828 | 18.288 | 145.1739 | 19.072 | 145.296 | 15.896 | 145.141 | 19.239 | 145.3604 | 15.018
2022-10-16 21:00 | 145.3051 | 19.93 | 145.2106 | 20.789 | 145.2573 | 19.969 | 145.2014 | 19.959 | 144.8884 | 20.672 | 145.1928 | 20.181 | 145.1887 | 18.338 | 145.1766 | 19.068 | 145.2987 | 15.904 | 145.1448 | 19.232 | 145.3605 | 14.851
2022-10-16 22:00 | 145.3162 | 19.93 | 145.2096 | 20.789 | 145.262 | 19.969 | 145.2089 | 19.861 | 144.8903 | 20.672 | 145.1926 | 20.181 | 145.1857 | 18.288 | 145.1793 | 19.064 | 145.3014 | 15.905 | 145.1471 | 19.229 | 145.3618 | 14.772
2022-10-16 23:00 | 145.3163 | 19.93 | 145.2048 | 20.74 | 145.2649 | 19.969 | 145.2048 | 20.009 | 144.8904 | 20.621 | 145.1969 | 20.181 | 145.1907 | 18.288 | 145.1813 | 19.06 | 145.3036 | 15.924 | 145.1501 | 19.225 | 145.363 | 14.735
2022-10-17 | 145.3116 | 19.93 | 145.1776 | 20.789 | 145.2581 | 20.019 | 145.212 | 20.009 | 144.8935 | 20.621 | 145.195 | 20.131 | 145.186 | 18.288 | 145.1775 | 19.056 | 145.3 | 15.918 | 145.1483 | 19.226 | 145.3594 | 14.588
2022-10-17 01:00 | 145.3106 | 19.88 | 145.1541 | 20.74 | 145.2677 | 20.019 | 145.2111 | 19.959 | 144.9002 | 20.672 | 145.2018 | 20.181 | 145.1949 | 18.288 | 145.1841 | 19.053 | 145.3054 | 15.912 | 145.154 | 19.216 | 145.3635 | 14.419
2022-10-17 02:00 | 145.3109 | 19.88 | 145.1601 | 20.789 | 145.2687 | 19.969 | 145.2128 | 20.009 | 144.9005 | 20.621 | 145.2028 | 20.131 | 145.1945 | 18.288 | 145.1852 | 19.049 | 145.3073 | 15.926 | 145.1563 | 19.211 | 145.3654 | 14.324
2022-10-17 03:00 | 145.314 | 19.93 | 145.1646 | 20.74 | 145.2641 | 20.019 | 145.211 | 20.009 | 144.9037 | 20.621 | 145.201 | 20.131 | 145.1934 | 18.288 | 145.1824 | 19.045 | 145.304 | 15.921 | 145.1537 | 19.215 | 145.3628 | 14.206
2022-10-17 04:00 | 145.3132 | 19.88 | 145.1568 | 20.74 | 145.2612 | 19.82 | 145.2045 | 19.811 | 144.9008 | 20.621 | 145.2009 | 20.181 | 145.1898 | 18.288 | 145.1805 | 19.041 | 145.302 | 15.925 | 145.1511 | 19.216 | 145.3583 | 14.004
2022-10-17 05:00 | 145.3149 | 19.88 | 145.1423 | 20.74 | 145.2601 | 19.969 | 145.2112 | 19.91 | 144.9102 | 20.621 | 145.1991 | 20.131 | 145.195 | 18.288 | 145.1823 | 19.036 | 145.3035 | 15.924 | 145.1518 | 19.214 | 145.359 | 13.858
2022-10-17 06:00 | 145.3115 | 19.88 | 145.1325 | 20.74 | 145.2601 | 19.969 | 145.2084 | 19.959 | 144.9053 | 20.57 | 145.2026 | 20.131 | 145.1901 | 18.288 | 145.181 | 19.033 | 145.3017 | 15.919 | 145.1498 | 19.211 | 145.3553 | 13.566
2022-10-17 07:00 | 145.3061 | 19.88 | 145.1321 | 20.74 | 145.2583 | 19.92 | 145.2066 | 20.009 | 144.9056 | 20.57 | 145.1966 | 20.131 | 145.1897 | 18.288 | 145.1758 | 19.029 | 145.2969 | 15.915 | 145.1456 | 19.205 | 145.3524 | 13.513
2022-10-17 08:00 | 145.3044 | 19.88 | 145.129 | 20.74 | 145.2538 | 19.92 | 145.2063 | 20.009 | 144.906 | 20.57 | 145.1907 | 20.131 | 145.1859 | 18.288 | 145.1744 | 19.025 | 145.2949 | 15.917 | 145.1431 | 19.204 | 145.3489 | 13.42
2022-10-17 09:00 | 145.3084 | 19.88 | 145.154 | 20.691 | 145.2577 | 19.969 | 145.2109 | 19.811 | 144.9142 | 20.621 | 145.1967 | 20.131 | 145.1884 | 18.288 | 145.1769 | 19.021 | 145.2973 | 15.9 | 145.1456 | 19.198 | 145.3538 | 13.52
2022-10-17 10:00 | 145.3087 | 19.88 | 145.1987 | 20.74 | 145.2588 | 19.92 | 145.2043 | 19.861 | 144.911 | 20.57 | 145.1943 | 20.131 | 145.1853 | 18.288 | 145.1751 | 19.017 | 145.2952 | 15.895 | 145.1456 | 19.204 | 145.3591 | 14.011
2022-10-17 11:00 | 145.3035 | 19.88 | 145.1899 | 20.74 | 145.2514 | 19.77 | 145.2018 | 19.959 | 144.9093 | 20.57 | 145.1911 | 20.131 | 145.1814 | 18.238 | 145.1722 | 19.014 | 145.2916 | 15.882 | 145.1416 | 19.203 | 145.3537 | 14.056
2022-10-17 12:00 | 145.3117 | 19.88 | 145.2037 | 20.691 | 145.254 | 19.82 | 145.2023 | 19.861 | 144.9119 | 20.57 | 145.1909 | 20.131 | 145.1805 | 18.238 | 145.1728 | 19.01 | 145.2931 | 15.874 | 145.1426 | 19.2 | 145.3546 | 13.996
2022-10-17 13:00 | 145.3147 | 19.831 | 145.1891 | 20.691 | 145.2584 | 19.82 | 145.201 | 19.762 | 144.9148 | 20.57 | 145.1917 | 20.181 | 145.1827 | 18.238 | 145.173 | 19.006 | 145.2933 | 15.865 | 145.1415 | 19.195 | 145.3504 | 13.895
2022-10-17 14:00 | 145.3075 | 19.831 | 145.2045 | 20.691 | 145.2561 | 19.92 | 145.1995 | 19.762 | 144.9168 | 20.57 | 145.1902 | 20.131 | 145.1833 | 18.238 | 145.173 | 19.002 | 145.293 | 15.847 | 145.1419 | 19.185 | 145.3507 | 13.809
2022-10-17 15:00 | 145.2992 | 19.88 | 145.192 | 20.74 | 145.25 | 19.77 | 145.1983 | 19.811 | 144.9142 | 20.57 | 145.1869 | 20.131 | 145.1786 | 18.238 | 145.17 | 18.998 | 145.2907 | 15.851 | 145.138 | 19.179 | 145.3466 | 13.794
2022-10-17 16:00 | 145.2998 | 19.831 | 145.2024 | 20.691 | 145.2562 | 19.82 | 145.2016 | 19.91 | 144.9168 | 20.57 | 145.1909 | 20.131 | 145.1798 | 18.238 | 145.1723 | 18.994 | 145.2934 | 15.839 | 145.1387 | 19.174 | 145.348 | 13.529
2022-10-17 17:00 | 145.3077 | 19.831 | 145.1709 | 20.691 | 145.2556 | 19.87 | 145.2018 | 19.861 | 144.9219 | 20.519 | 145.1911 | 20.131 | 145.1828 | 18.238 | 145.174 | 18.99 | 145.2945 | 15.812 | 145.1407 | 19.162 | 145.3507 | 13.349
2022-10-17 18:00 | 145.3091 | 19.831 | 145.1358 | 20.691 | 145.2543 | 19.87 | 145.1962 | 19.91 | 144.9192 | 20.519 | 145.1883 | 20.081 | 145.1807 | 18.238 | 145.1722 | 18.987 | 145.293 | 15.803 | 145.1383 | 19.151 | 145.348 | 13.281
2022-10-17 19:00 | 145.3131 | 19.88 | 145.1278 | 20.691 | 145.261 | 19.87 | 145.2044 | 19.811 | 144.921 | 20.519 | 145.1902 | 20.081 | 145.1854 | 18.238 | 145.1756 | 18.983 | 145.297 | 15.793 | 145.1434 | 19.136 | 145.3543 | 13.213
2022-10-17 20:00 | 145.3007 | 19.831 | 145.1288 | 20.691 | 145.255 | 19.87 | 145.2012 | 19.91 | 144.9227 | 20.519 | 145.1919 | 20.081 | 145.1857 | 18.238 | 145.1752 | 18.979 | 145.2959 | 15.78 | 145.1435 | 19.124 | 145.3525 | 13.075
2022-10-17 21:00 | 145.3033 | 19.831 | 145.1321 | 20.691 | 145.2618 | 19.92 | 145.2066 | 19.91 | 144.926 | 20.519 | 145.1937 | 20.081 | 145.1911 | 18.188 | 145.1788 | 18.975 | 145.2994 | 15.759 | 145.1471 | 19.115 | 145.3576 | 12.921
2022-10-17 22:00 | 145.3075 | 19.831 | 145.1152 | 20.642 | 145.2548 | 19.82 | 145.2038 | 19.91 | 144.9274 | 20.468 | 145.1924 | 20.081 | 145.1862 | 18.238 | 145.177 | 18.971 | 145.2974 | 15.754 | 145.1453 | 19.103 | 145.3533 | 12.698
2022-10-17 23:00 | 145.3073 | 19.831 | 145.1213 | 20.691 | 145.2594 | 19.671 | 145.2056 | 19.91 | 144.9258 | 20.468 | 145.1935 | 20.032 | 145.188 | 18.188 | 145.177 | 18.967 | 145.2979 | 15.734 | 145.1467 | 19.089 | 145.3571 | 12.648
2022-10-18 | 145.306 | 19.831 | 145.12 | 20.642 | 145.2567 | 19.82 | 145.2036 | 19.861 | 144.9266 | 20.468 | 145.1929 | 20.081 | 145.1853 | 18.188 | 145.1746 | 18.963 | 145.2949 | 15.717 | 145.1445 | 19.086 | 145.3529 | 12.536
2022-10-18 01:00 | 145.3076 | 19.781 | 145.1293 | 20.691 | 145.2598 | 19.621 | 145.2038 | 19.861 | 144.9289 | 20.468 | 145.1945 | 20.032 | 145.1869 | 18.188 | 145.1764 | 18.959 | 145.2971 | 15.726 | 145.1471 | 19.078 | 145.3551 | 12.347
2022-10-18 02:00 | 145.3152 | 19.831 | 145.1299 | 20.642 | 145.2624 | 19.72 | 145.2072 | 19.861 | 144.9365 | 20.468 | 145.1986 | 20.032 | 145.1896 | 18.188 | 145.1812 | 18.956 | 145.3011 | 15.692 | 145.1508 | 19.065 | 145.3585 | 12.231
2022-10-18 03:00 | 145.308 | 19.781 | 145.1346 | 20.642 | 145.2573 | 19.671 | 145.2077 | 19.762 | 144.9377 | 20.417 | 145.1928 | 20.032 | 145.188 | 18.188 | 145.1782 | 18.952 | 145.2982 | 15.69 | 145.1477 | 19.049 | 145.356 | 12.027
2022-10-18 04:00 | 145.3066 | 19.781 | 145.1311 | 20.642 | 145.2566 | 19.77 | 145.2 | 19.811 | 144.9328 | 20.417 | 145.19 | 20.032 | 145.1831 | 18.188 | 145.174 | 18.948 | 145.2949 | 15.663 | 145.1436 | 19.038 | 145.3513 | 11.904
2022-10-18 05:00 | 145.3014 | 19.781 | 145.1316 | 20.642 | 145.2578 | 19.77 | 145.2082 | 19.762 | 144.9382 | 20.417 | 145.1933 | 19.982 | 145.185 | 18.188 | 145.1767 | 18.944 | 145.2965 | 15.64 | 145.1455 | 19.028 | 145.353 | 11.683
2022-10-18 06:00 | 145.3063 | 19.781 | 145.1302 | 20.642 | 145.262 | 19.77 | 145.2018 | 19.712 | 144.9367 | 20.417 | 145.1933 | 19.982 | 145.1885 | 18.188 | 145.1768 | 18.939 | 145.296 | 15.628 | 145.1453 | 19.015 | 145.3523 | 11.589
2022-10-18 07:00 | 145.3022 | 19.781 | 145.1303 | 20.642 | 145.2565 | 19.77 | 145.2062 | 19.861 | 144.939 | 20.417 | 145.1948 | 19.982 | 145.1823 | 18.188 | 145.1743 | 18.935 | 145.2939 | 15.623 | 145.1429 | 19.003 | 145.3506 | 11.534
2022-10-18 08:00 | 145.3008 | 19.731 | 145.1302 | 20.642 | 145.2557 | 19.77 | 145.2026 | 19.811 | 144.941 | 20.417 | 145.1947 | 19.982 | 145.1843 | 18.137 | 145.1754 | 18.927 | 145.2948 | 15.58 | 145.1434 | 18.991 | 145.351 | 11.455
2022-10-18 09:00 | 145.3016 | 19.781 | 145.1317 | 20.642 | 145.2572 | 19.621 | 145.1985 | 19.712 | 144.9383 | 20.417 | 145.1906 | 19.982 | 145.1851 | 18.188 | 145.1742 | 18.922 | 145.293 | 15.556 | 145.1407 | 18.975 | 145.3503 | 11.516
2022-10-18 10:00 | 145.304 | 19.731 | 145.1462 | 20.593 | 145.2618 | 19.77 | 145.2066 | 19.762 | 144.9464 | 20.417 | 145.1924 | 19.932 | 145.1848 | 18.137 | 145.1769 | 18.918 | 145.2959 | 15.54 | 145.1436 | 18.962 | 145.3539 | 11.603
2022-10-18 11:00 | 145.3012 | 19.731 | 145.1469 | 20.593 | 145.2541 | 19.571 | 145.201 | 19.811 | 144.9457 | 20.366 | 145.1903 | 19.932 | 145.1813 | 18.188 | 145.1735 | 18.911 | 145.292 | 15.53 | 145.1404 | 18.949 | 145.3507 | 11.76
2022-10-18 12:00 | 145.2989 | 19.731 | 145.1537 | 20.642 | 145.251 | 19.621 | 145.2022 | 19.811 | 144.9476 | 20.417 | 145.1893 | 19.932 | 145.1803 | 18.137 | 145.1728 | 18.907 | 145.2913 | 15.487 | 145.1402 | 18.938 | 145.3489 | 11.717
2022-10-18 13:00 | 145.3094 | 19.682 | 145.1684 | 20.593 | 145.2552 | 19.72 | 145.1986 | 19.762 | 144.9475 | 20.417 | 145.1851 | 19.932 | 145.1817 | 18.137 | 145.1726 | 18.904 | 145.2906 | 15.475 | 145.1414 | 18.916 | 145.352 | 11.9
2022-10-18 14:00 | 145.2996 | 19.731 | 145.1748 | 20.642 | 145.2525 | 19.72 | 145.1973 | 19.712 | 144.9469 | 20.366 | 145.1852 | 19.932 | 145.1769 | 18.137 | 145.1701 | 18.904 | 145.2886 | 15.447 | 145.1389 | 18.903 | 145.3508 | 11.937
2022-10-18 15:00 | 145.3007 | 19.731 | 145.185 | 20.593 | 145.2528 | 19.671 | 145.1962 | 19.811 | 144.9459 | 20.366 | 145.1841 | 19.882 | 145.1793 | 18.137 | 145.1688 | 18.893 | 145.2875 | 15.423 | 145.1381 | 18.891 | 145.3484 | 11.933
2022-10-18 16:00 | 145.3015 | 19.682 | 145.1732 | 20.593 | 145.2558 | 19.571 | 145.2041 | 19.811 | 144.9516 | 20.366 | 145.1898 | 19.882 | 145.1815 | 18.137 | 145.1731 | 18.88 | 145.2924 | 15.39 | 145.1415 | 18.866 | 145.3503 | 11.717
2022-10-18 17:00 | 145.2964 | 19.682 | 145.1547 | 20.593 | 145.2527 | 19.571 | 145.1954 | 19.762 | 144.9479 | 20.366 | 145.1826 | 19.882 | 145.1764 | 18.137 | 145.1696 | 18.874 | 145.2885 | 15.394 | 145.137 | 18.853 | 145.3439 | 11.541
2022-10-18 18:00 | 145.3055 | 19.682 | 145.1504 | 20.544 | 145.2527 | 19.471 | 145.1954 | 19.762 | 144.9535 | 20.366 | 145.1896 | 19.882 | 145.1827 | 18.087 | 145.1729 | 18.874 | 145.2914 | 15.343 | 145.1401 | 18.838 | 145.3489 | 11.464
2022-10-18 19:00 | 145.3011 | 19.682 | 145.1305 | 20.593 | 145.2525 | 19.621 | 145.1994 | 19.613 | 144.9547 | 20.366 | 145.1873 | 19.832 | 145.1853 | 18.087 | 145.174 | 18.867 | 145.2935 | 15.332 | 145.1405 | 18.819 | 145.3502 | 11.28
2022-10-18 20:00 | 145.2922 | 19.632 | 145.116 | 20.593 | 145.2507 | 19.521 | 145.1947 | 19.762 | 144.9507 | 20.366 | 145.1812 | 19.832 | 145.1771 | 18.087 | 145.167 | 18.859 | 145.2859 | 15.298 | 145.1343 | 18.802 | 145.3434 | 11.152
2022-10-18 21:00 | 145.306 | 19.632 | 145.1178 | 20.544 | 145.2504 | 19.571 | 145.1966 | 19.712 | 144.9568 | 20.366 | 145.1901 | 19.832 | 145.1783 | 18.137 | 145.1698 | 18.853 | 145.2889 | 15.293 | 145.1393 | 18.781 | 145.3475 | 11.014
2022-10-18 22:00 | 145.3112 | 19.632 | 145.1301 | 20.593 | 145.2563 | 19.521 | 145.2004 | 19.762 | 144.9606 | 20.366 | 145.1918 | 19.783 | 145.1863 | 18.087 | 145.1759 | 18.848 | 145.2944 | 15.273 | 145.1454 | 18.763 | 145.3548 | 10.906
2022-10-18 23:00 | 145.3076 | 19.632 | 145.1335 | 20.544 | 145.2513 | 19.471 | 145.2031 | 19.712 | 144.9612 | 20.314 | 145.191 | 19.783 | 145.1834 | 18.087 | 145.1733 | 18.829 | 145.2923 | 15.245 | 145.1431 | 18.753 | 145.3531 | 10.86
2022-10-19 | 145.3075 | 19.632 | 145.1369 | 20.544 | 145.2547 | 19.521 | 145.2009 | 19.712 | 144.9632 | 20.366 | 145.1909 | 19.733 | 145.1833 | 18.087 | 145.1756 | 18.826 | 145.2926 | 15.238 | 145.1453 | 18.735 | 145.3534 | 10.734
2022-10-19 01:00 | 145.3046 | 19.582 | 145.1446 | 20.544 | 145.2554 | 19.521 | 145.2051 | 19.712 | 144.9625 | 20.314 | 145.1894 | 19.733 | 145.1847 | 18.087 | 145.1749 | 18.81 | 145.2942 | 15.208 | 145.1459 | 18.713 | 145.3547 | 10.669
2022-10-19 02:00 | 145.3026 | 19.532 | 145.1517 | 20.544 | 145.2554 | 19.521 | 145.1981 | 19.564 | 144.9653 | 20.314 | 145.1923 | 19.733 | 145.1826 | 18.087 | 145.1734 | 18.799 | 145.2915 | 15.181 | 145.1425 | 18.688 | 145.3522 | 10.699
2022-10-19 03:00 | 145.3032 | 19.532 | 145.1502 | 20.494 | 145.2532 | 19.471 | 145.198 | 19.712 | 144.9603 | 20.314 | 145.1901 | 19.733 | 145.1776 | 18.037 | 145.1708 | 18.798 | 145.2889 | 15.161 | 145.1402 | 18.674 | 145.3482 | 10.604
2022-10-19 04:00 | 145.3077 | 19.532 | 145.1604 | 20.544 | 145.2549 | 19.471 | 145.2039 | 19.663 | 144.9691 | 20.314 | 145.1925 | 19.733 | 145.1878 | 18.037 | 145.1757 | 18.78 | 145.2935 | 15.145 | 145.1453 | 18.661 | 145.3538 | 10.549
2022-10-19 05:00 | 145.2987 | 19.532 | 145.1423 | 20.544 | 145.2488 | 19.371 | 145.1978 | 19.712 | 144.9594 | 20.314 | 145.1857 | 19.683 | 145.1767 | 18.037 | 145.1671 | 18.77 | 145.2853 | 15.115 | 145.1361 | 18.647 | 145.3426 | 10.371
2022-10-19 06:00 | 145.3 | 19.532 | 145.1344 | 20.494 | 145.2494 | 19.321 | 145.197 | 19.613 | 144.9705 | 20.314 | 145.1877 | 19.683 | 145.1794 | 18.037 | 145.1715 | 18.766 | 145.2883 | 15.09 | 145.1391 | 18.633 | 145.3454 | 10.261
2022-10-19 07:00 | 145.2956 | 19.483 | 145.116 | 20.494 | 145.2485 | 19.371 | 145.1989 | 19.712 | 144.9654 | 20.314 | 145.1819 | 19.683 | 145.1757 | 18.037 | 145.1663 | 18.76 | 145.2845 | 15.068 | 145.1334 | 18.603 | 145.3399 | 10.145
2022-10-19 08:00 | 145.2965 | 19.483 | 145.1415 | 20.494 | 145.2494 | 19.271 | 145.2005 | 19.564 | 144.9734 | 20.263 | 145.1863 | 19.683 | 145.178 | 18.037 | 145.1694 | 18.749 | 145.2861 | 15.038 | 145.1357 | 18.582 | 145.3431 | 10.162
2022-10-19 09:00 | 145.2908 | 19.483 | 145.1632 | 20.494 | 145.2444 | 19.271 | 145.1919 | 19.613 | 144.9733 | 20.263 | 145.1805 | 19.633 | 145.1751 | 18.037 | 145.1646 | 18.735 | 145.2815 | 15.018 | 145.1312 | 18.57 | 145.3393 | 10.306
2022-10-19 10:00 | 145.2968 | 19.483 | 145.1854 | 20.494 | 145.244 | 19.222 | 145.1909 | 19.564 | 144.9729 | 20.263 | 145.1816 | 19.633 | 145.1755 | 17.987 | 145.1632 | 18.731 | 145.2794 | 14.992 | 145.1303 | 18.554 | 145.3429 | 10.873
2022-10-19 11:00 | 145.2945 | 19.433 | 145.2154 | 20.494 | 145.241 | 19.321 | 145.1879 | 19.663 | 144.972 | 20.263 | 145.1772 | 19.633 | 145.1703 | 18.037 | 145.1586 | 18.724 | 145.2751 | 14.965 | 145.1266 | 18.541 | 145.3393 | 11.337
2022-10-19 12:00 | 145.2865 | 19.433 | 145.2313 | 20.494 | 145.2422 | 19.271 | 145.194 | 19.613 | 144.9746 | 20.263 | 145.177 | 19.633 | 145.1701 | 17.987 | 145.1606 | 18.711 | 145.2761 | 14.96 | 145.1282 | 18.526 | 145.3405 | 11.716
2022-10-19 13:00 | 145.29 | 19.433 | 145.2517 | 20.445 | 145.2436 | 19.222 | 145.1898 | 19.613 | 144.976 | 20.263 | 145.1769 | 19.633 | 145.1665 | 17.987 | 145.1581 | 18.704 | 145.2744 | 14.938 | 145.1268 | 18.488 | 145.3378 | 11.716
2022-10-19 14:00 | 145.2893 | 19.433 | 145.2721 | 20.445 | 145.2386 | 19.072 | 145.1883 | 19.613 | 144.9781 | 20.212 | 145.1804 | 19.583 | 145.1714 | 17.987 | 145.1584 | 18.705 | 145.274 | 14.915 | 145.1272 | 18.491 | 145.3347 | 11.396
2022-10-19 15:00 | 145.2838 | 19.383 | 145.2793 | 20.445 | 145.2325 | 19.222 | 145.1822 | 19.564 | 144.9719 | 20.263 | 145.1715 | 19.583 | 145.166 | 17.987 | 145.1535 | 18.693 | 145.2696 | 14.892 | 145.1212 | 18.469 | 145.3303 | 11.232
2022-10-19 16:00 | 145.2809 | 19.383 | 145.2749 | 20.445 | 145.2302 | 19.072 | 145.1848 | 19.465 | 144.9753 | 20.212 | 145.1706 | 19.583 | 145.1644 | 17.936 | 145.1541 | 18.687 | 145.2695 | 14.858 | 145.1213 | 18.453 | 145.3289 | 11.117
2022-10-19 17:00 | 145.2784 | 19.383 | 145.2675 | 20.445 | 145.234 | 19.172 | 145.1823 | 19.465 | 144.9784 | 20.212 | 145.1709 | 19.483 | 145.1619 | 17.987 | 145.153 | 18.684 | 145.2684 | 14.853 | 145.1198 | 18.421 | 145.3269 | 11.056
2022-10-19 18:00 | 145.2802 | 19.383 | 145.2412 | 20.445 | 145.2331 | 19.022 | 145.1807 | 19.465 | 144.9789 | 20.212 | 145.1672 | 19.533 | 145.1617 | 17.936 | 145.1508 | 18.68 | 145.267 | 14.827 | 145.117 | 18.409 | 145.3248 | 11.043
2022-10-19 19:00 | 145.2832 | 19.383 | 145.2174 | 20.396 | 145.2367 | 19.072 | 145.1871 | 19.465 | 144.9839 | 20.212 | 145.1771 | 19.533 | 145.1667 | 17.936 | 145.1586 | 18.673 | 145.2748 | 14.841 | 145.1235 | 18.375 | 145.3291 | 10.933
2022-10-19 20:00 | 145.2831 | 19.333 | 145.1667 | 20.396 | 145.2339 | 19.072 | 145.1836 | 19.514 | 144.9839 | 20.212 | 145.1708 | 19.483 | 145.1646 | 17.936 | 145.1547 | 18.66 | 145.2701 | 14.803 | 145.119 | 18.355 | 145.3228 | 10.831
2022-10-19 21:00 | 145.2787 | 19.283 | 145.1468 | 20.396 | 145.2343 | 18.972 | 145.1805 | 19.465 | 144.985 | 20.161 | 145.1705 | 19.433 | 145.1622 | 17.936 | 145.1529 | 18.644 | 145.2685 | 14.799 | 145.1182 | 18.336 | 145.321 | 10.623
2022-10-19 22:00 | 145.2773 | 19.333 | 145.1222 | 20.396 | 145.2287 | 18.972 | 145.1805 | 19.514 | 144.9801 | 20.161 | 145.1642 | 19.433 | 145.1594 | 17.936 | 145.1479 | 18.638 | 145.264 | 14.776 | 145.113 | 18.306 | 145.3159 | 10.561
2022-10-19 23:00 | 145.287 | 19.283 | 145.113 | 20.396 | 145.2314 | 19.022 | 145.1825 | 19.465 | 144.9835 | 20.161 | 145.1697 | 19.433 | 145.1642 | 17.886 | 145.1523 | 18.624 | 145.2672 | 14.763 | 145.1166 | 18.293 | 145.3194 | 10.366
2022-10-20 | 145.2828 | 19.283 | 145.1053 | 20.396 | 145.2308 | 18.972 | 145.1805 | 19.316 | 144.985 | 20.161 | 145.1698 | 19.433 | 145.1608 | 17.886 | 145.1518 | 18.619 | 145.2671 | 14.753 | 145.1173 | 18.275 | 145.3214 | 10.398
2022-10-20 01:00 | 145.2817 | 19.283 | 145.1062 | 20.396 | 145.2303 | 18.972 | 145.1829 | 19.465 | 144.9839 | 20.212 | 145.1686 | 19.383 | 145.1603 | 17.886 | 145.1515 | 18.609 | 145.2673 | 14.73 | 145.119 | 18.252 | 145.3215 | 10.231
2022-10-20 02:00 | 145.2796 | 19.233 | 145.1049 | 20.396 | 145.2311 | 18.922 | 145.1766 | 19.366 | 144.9867 | 20.161 | 145.1701 | 19.433 | 145.159 | 17.886 | 145.1504 | 18.6 | 145.2665 | 14.724 | 145.1187 | 18.245 | 145.3205 | 10.119
2022-10-20 03:00 | 145.2869 | 19.233 | 145.1121 | 20.396 | 145.2313 | 18.972 | 145.1768 | 19.366 | 144.9911 | 19.752 | 145.1703 | 19.383 | 145.162 | 17.836 | 145.1536 | 18.59 | 145.2696 | 14.698 | 145.1217 | 18.233 | 145.3252 | 9.972
2022-10-20 04:00 | 145.2814 | 19.184 | 145.1101 | 20.396 | 145.23 | 18.972 | 145.1762 | 19.366 | 144.9863 | 19.701 | 145.1648 | 19.383 | 145.16 | 17.836 | 145.1491 | 18.583 | 145.2647 | 14.696 | 145.1172 | 18.214 | 145.3209 | 9.885
2022-10-20 05:00 | 145.2706 | 19.184 | 145.1114 | 20.347 | 145.227 | 18.972 | 145.1753 | 19.415 | 144.9861 | 19.701 | 145.1639 | 19.383 | 145.1584 | 17.836 | 145.1476 | 18.55 | 145.2638 | 14.657 | 145.117 | 18.198 | 145.3199 | 9.648
2022-10-20 06:00 | 145.2763 | 19.184 | 145.1107 | 20.347 | 145.2264 | 18.772 | 145.1754 | 19.316 | 144.9862 | 19.598 | 145.1661 | 19.383 | 145.1613 | 17.836 | 145.1492 | 18.549 | 145.2644 | 14.634 | 145.1161 | 18.186 | 145.3205 | 9.431
2022-10-20 07:00 | 145.2762 | 19.184 | 145.1127 | 20.347 | 145.2276 | 18.872 | 145.1731 | 19.316 | 144.9896 | 19.598 | 145.1645 | 19.333 | 145.1597 | 17.785 | 145.1482 | 18.529 | 145.2617 | 14.59 | 145.115 | 18.176 | 145.3193 | 9.315
2022-10-20 08:00 | 145.271 | 19.184 | 145.1399 | 20.347 | 145.2267 | 18.772 | 145.1764 | 19.415 | 144.9936 | 19.649 | 145.165 | 19.383 | 145.1602 | 17.785 | 145.146 | 18.522 | 145.2625 | 14.578 | 145.115 | 18.156 | 145.3182 | 9.293
2022-10-20 09:00 | 145.2667 | 19.184 | 145.1791 | 20.347 | 145.2244 | 18.822 | 145.1727 | 19.366 | 144.9899 | 19.649 | 145.1606 | 19.283 | 145.1572 | 17.785 | 145.145 | 18.513 | 145.2595 | 14.558 | 145.1118 | 18.142 | 145.3188 | 9.62
2022-10-20 10:00 | 145.2759 | 19.184 | 145.2116 | 20.347 | 145.2281 | 18.721 | 145.1827 | 19.366 | 144.9971 | 19.649 | 145.1685 | 19.333 | 145.163 | 17.785 | 145.1487 | 18.507 | 145.2626 | 14.536 | 145.1161 | 18.139 | 145.3265 | 10.241
2022-10-20 11:00 | 145.2687 | 19.134 | 145.2149 | 20.347 | 145.2215 | 18.721 | 145.1754 | 19.316 | 144.9947 | 19.547 | 145.1619 | 19.283 | 145.1564 | 17.735 | 145.1444 | 18.505 | 145.2587 | 14.519 | 145.1122 | 18.117 | 145.3207 | 10.209
2022-10-20 12:00 | 145.2781 | 19.134 | 145.2299 | 20.298 | 145.2281 | 18.822 | 145.1785 | 19.366 | 144.9978 | 19.598 | 145.1657 | 19.283 | 145.1567 | 17.785 | 145.1471 | 18.496 | 145.2611 | 14.498 | 145.1142 | 18.1 | 145.3226 | 10.212
2022-10-20 13:00 | 145.2708 | 19.134 | 145.243 | 20.298 | 145.2201 | 18.721 | 145.174 | 19.217 | 144.9968 | 19.496 | 145.1654 | 19.283 | 145.155 | 17.735 | 145.1429 | 18.491 | 145.257 | 14.46 | 145.111 | 18.09 | 145.3208 | 10.428
2022-10-20 14:00 | 145.2735 | 19.084 | 145.264 | 20.298 | 145.2242 | 18.671 | 145.1775 | 19.316 | 144.9988 | 19.598 | 145.1639 | 19.283 | 145.1563 | 17.735 | 145.1444 | 18.471 | 145.2584 | 14.46 | 145.1128 | 18.063 | 145.322 | 10.627
2022-10-20 15:00 | 145.2718 | 19.084 | 145.2841 | 20.298 | 145.2176 | 18.671 | 145.1736 | 19.267 | 144.9992 | 19.547 | 145.1622 | 19.283 | 145.1525 | 17.735 | 145.144 | 18.479 | 145.2583 | 14.427 | 145.1128 | 18.068 | 145.3229 | 10.663
2022-10-20 16:00 | 145.2774 | 19.084 | 145.3066 | 20.298 | 145.2261 | 18.721 | 145.1765 | 19.167 | 145.0063 | 19.547 | 145.1651 | 19.233 | 145.1568 | 17.735 | 145.1454 | 18.465 | 145.2603 | 14.407 | 145.1137 | 18.03 | 145.3221 | 10.246
2022-10-20 17:00 | 145.2605 | 19.034 | 145.2848 | 20.298 | 145.2183 | 18.621 | 145.168 | 19.316 | 144.9999 | 19.547 | 145.1566 | 19.283 | 145.1511 | 17.685 | 145.142 | 18.473 | 145.2564 | 14.389 | 145.1091 | 18.019 | 145.3174 | 10.186
2022-10-20 18:00 | 145.2753 | 19.034 | 145.2693 | 20.298 | 145.2204 | 18.521 | 145.1715 | 19.118 | 145.0028 | 19.496 | 145.1615 | 19.233 | 145.1546 | 17.735 | 145.1451 | 18.47 | 145.2598 | 14.356 | 145.1114 | 18.002 | 145.32 | 10.115
2022-10-20 19:00 | 145.2637 | 18.984 | 145.2451 | 20.249 | 145.2208 | 18.671 | 145.1733 | 19.267 | 145.0024 | 19.496 | 145.1584 | 19.183 | 145.1508 | 17.685 | 145.1431 | 18.46 | 145.258 | 14.33 | 145.1085 | 17.969 | 145.316 | 10.027
2022-10-20 20:00 | 145.2676 | 18.984 | 145.1948 | 20.249 | 145.2246 | 18.621 | 145.1687 | 19.167 | 145.0021 | 19.496 | 145.158 | 19.183 | 145.156 | 17.685 | 145.1443 | 18.454 | 145.259 | 14.311 | 145.1094 | 17.944 | 145.3168 | 9.937
2022-10-20 21:00 | 145.2688 | 18.984 | 145.1623 | 20.249 | 145.2174 | 18.621 | 145.1671 | 19.267 | 144.9991 | 19.496 | 145.1564 | 19.133 | 145.1488 | 17.685 | 145.1416 | 18.44 | 145.2572 | 14.305 | 145.1078 | 17.921 | 145.3131 | 9.76
2022-10-20 22:00 | 145.277 | 18.934 | 145.148 | 20.249 | 145.2236 | 18.621 | 145.1768 | 19.167 | 145.0073 | 19.496 | 145.1605 | 19.133 | 145.1543 | 17.634 | 145.1464 | 18.436 | 145.2613 | 14.276 | 145.1128 | 17.907 | 145.3195 | 9.797
2022-10-20 23:00 | 145.273 | 18.934 | 145.1453 | 20.199 | 145.2279 | 18.571 | 145.1727 | 19.068 | 145.0117 | 19.393 | 145.1641 | 19.133 | 145.1628 | 17.634 | 145.1497 | 18.436 | 145.2647 | 14.259 | 145.1162 | 17.884 | 145.3218 | 9.642
2022-10-21 | 145.276 | 18.934 | 145.1399 | 20.249 | 145.2246 | 18.571 | 145.1708 | 19.217 | 145.0119 | 19.445 | 145.1657 | 19.083 | 145.1602 | 17.634 | 145.1499 | 18.422 | 145.2644 | 14.245 | 145.1167 | 17.868 | 145.322 | 9.529
2022-10-21 01:00 | 145.2761 | 18.934 | 145.1344 | 20.199 | 145.2254 | 18.571 | 145.1744 | 19.167 | 145.0057 | 19.445 | 145.1609 | 19.083 | 145.1547 | 17.634 | 145.1456 | 18.419 | 145.261 | 14.211 | 145.1134 | 17.861 | 145.3196 | 9.527
2022-10-21 02:00 | 145.2739 | 18.784 | 145.1343 | 20.249 | 145.2247 | 18.521 | 145.1744 | 19.068 | 145.0126 | 19.342 | 145.1644 | 19.083 | 145.1589 | 17.584 | 145.1471 | 18.408 | 145.2634 | 14.196 | 145.1163 | 17.824 | 145.3224 | 9.496
2022-10-21 03:00 | 145.2722 | 18.884 | 145.1305 | 20.199 | 145.2279 | 18.421 | 145.1748 | 19.068 | 145.0095 | 19.393 | 145.1641 | 19.083 | 145.1558 | 17.584 | 145.1475 | 18.401 | 145.2626 | 14.18 | 145.1152 | 17.82 | 145.3211 | 9.403
2022-10-21 04:00 | 145.2711 | 18.884 | 145.1259 | 20.199 | 145.2247 | 18.471 | 145.1681 | 19.018 | 145.0084 | 19.393 | 145.1616 | 19.083 | 145.1554 | 17.634 | 145.1444 | 18.387 | 145.2596 | 14.158 | 145.1119 | 17.8 | 145.3163 | 9.218
2022-10-21 05:00 | 145.2705 | 18.784 | 145.1218 | 20.199 | 145.2234 | 18.321 | 145.1773 | 19.118 | 145.0106 | 19.342 | 145.1617 | 19.083 | 145.1583 | 17.584 | 145.1453 | 18.393 | 145.2605 | 14.143 | 145.1129 | 17.769 | 145.3178 | 9.122
2022-10-21 06:00 | 145.27 | 18.834 | 145.1262 | 20.199 | 145.2257 | 18.27 | 145.1733 | 19.118 | 145.0165 | 19.342 | 145.1647 | 19.033 | 145.1585 | 17.584 | 145.1472 | 18.379 | 145.262 | 14.12 | 145.1152 | 17.757 | 145.3189 | 8.954
2022-10-21 07:00 | 145.2679 | 18.834 | 145.1199 | 20.15 | 145.2208 | 18.421 | 145.1684 | 19.118 | 145.0073 | 19.342 | 145.1619 | 18.983 | 145.1508 | 17.534 | 145.1423 | 18.329 | 145.2564 | 14.082 | 145.1091 | 17.738 | 145.3129 | 8.813
2022-10-21 08:00 | 145.27 | 18.834 | 145.1501 | 20.15 | 145.2257 | 18.22 | 145.174 | 18.969 | 145.0164 | 19.342 | 145.1597 | 18.983 | 145.1549 | 17.534 | 145.1465 | 18.289 | 145.2598 | 14.082 | 145.112 | 17.71 | 145.3171 | 8.841
2022-10-21 09:00 | 145.2699 | 18.884 | 145.1852 | 20.15 | 145.2249 | 18.17 | 145.1732 | 19.068 | 145.0149 | 19.342 | 145.1589 | 18.983 | 145.1535 | 17.534 | 145.1434 | 18.283 | 145.257 | 14.05 | 145.1102 | 17.746 | 145.3172 | 9.232
2022-10-21 10:00 | 145.2698 | 18.684 | 145.2125 | 20.15 | 145.222 | 18.22 | 145.1724 | 19.018 | 145.0156 | 19.291 | 145.1589 | 18.983 | 145.1541 | 17.534 | 145.1425 | 18.268 | 145.2563 | 14.039 | 145.1091 | 17.692 | 145.3222 | 9.772
2022-10-21 11:00 | 145.2554 | 18.734 | 145.2374 | 20.15 | 145.2195 | 18.371 | 145.1678 | 19.018 | 145.0138 | 19.24 | 145.1543 | 18.983 | 145.1467 | 17.534 | 145.1389 | 18.259 | 145.253 | 14.005 | 145.107 | 17.697 | 145.3203 | 10.623
2022-10-21 12:00 | 145.2629 | 18.734 | 145.2759 | 20.15 | 145.2186 | 18.371 | 145.1704 | 18.919 | 145.0143 | 19.291 | 145.1569 | 18.983 | 145.1486 | 17.483 | 145.14 | 18.243 | 145.2533 | 14 | 145.1085 | 17.691 | 145.3228 | 11.635
2022-10-21 13:00 | 145.2617 | 18.734 | 145.3106 | 20.101 | 145.2174 | 18.321 | 145.1664 | 19.068 | 145.0145 | 19.342 | 145.155 | 18.933 | 145.1467 | 17.483 | 145.1392 | 18.235 | 145.2521 | 13.977 | 145.1083 | 17.685 | 145.321 | 11.689
2022-10-21 14:00 | 145.2664 | 18.635 | 145.3335 | 20.101 | 145.215 | 18.22 | 145.1654 | 18.969 | 145.0142 | 19.24 | 145.1568 | 18.933 | 145.1492 | 17.433 | 145.1367 | 18.239 | 145.2504 | 13.97 | 145.1068 | 17.662 | 145.3186 | 11.093
2022-10-21 15:00 | 145.2633 | 18.684 | 145.3403 | 20.101 | 145.2119 | 18.22 | 145.1651 | 19.018 | 145.0133 | 19.291 | 145.1523 | 18.933 | 145.1426 | 17.433 | 145.1343 | 18.232 | 145.2486 | 13.932 | 145.1056 | 17.676 | 145.3163 | 11.146
2022-10-21 16:00 | 145.2594 | 18.684 | 145.3266 | 20.101 | 145.2095 | 18.22 | 145.1585 | 19.018 | 145.0066 | 19.086 | 145.1492 | 18.933 | 145.1402 | 17.433 | 145.1302 | 18.225 | 145.2449 | 13.929 | 145.1002 | 17.655 | 145.3131 | 10.964
2022-10-21 17:00 | 145.2735 | 18.635 | 145.3217 | 20.101 | 145.2151 | 18.22 | 145.1669 | 18.919 | 145.02 | 19.188 | 145.1576 | 18.883 | 145.15 | 17.433 | 145.1388 | 18.221 | 145.2535 | 13.916 | 145.1077 | 17.625 | 145.3171 | 10.87
2022-10-21 18:00 | 145.2616 | 18.684 | 145.3013 | 20.052 | 145.2158 | 18.12 | 145.1641 | 18.919 | 145.0165 | 19.24 | 145.1548 | 18.883 | 145.1451 | 17.433 | 145.137 | 18.214 | 145.2521 | 13.882 | 145.1046 | 17.603 | 145.3186 | 10.901
2022-10-21 19:00 | 145.2693 | 18.585 | 145.2745 | 20.052 | 145.2193 | 18.22 | 145.169 | 18.969 | 145.0213 | 19.086 | 145.1555 | 18.883 | 145.15 | 17.382 | 145.1397 | 18.2 | 145.2548 | 13.893 | 145.1066 | 17.569 | 145.3191 | 10.651
2022-10-21 20:00 | 145.2713 | 18.635 | 145.2576 | 20.052 | 145.2214 | 18.17 | 145.1725 | 18.77 | 145.022 | 19.188 | 145.1569 | 18.833 | 145.1514 | 17.382 | 145.1423 | 18.193 | 145.2578 | 13.88 | 145.11 | 17.56 | 145.3203 | 10.51
2022-10-21 21:00 | 145.2744 | 18.585 | 145.2411 | 20.052 | 145.2196 | 18.019 | 145.1728 | 18.869 | 145.0251 | 19.086 | 145.1635 | 18.833 | 145.1559 | 17.382 | 145.1449 | 18.127 | 145.26 | 13.877 | 145.1114 | 17.527 | 145.322 | 10.486
2022-10-21 22:00 | 145.2641 | 18.585 | 145.2208 | 20.052 | 145.2197 | 17.969 | 145.168 | 18.77 | 145.0218 | 19.137 | 145.1587 | 18.833 | 145.1526 | 17.382 | 145.1428 | 18.125 | 145.258 | 13.875 | 145.1089 | 17.505 | 145.3187 | 10.407
2022-10-21 23:00 | 145.2779 | 18.585 | 145.2143 | 20.052 | 145.221 | 18.07 | 145.1686 | 18.82 | 145.0244 | 19.035 | 145.16 | 18.783 | 145.1559 | 17.382 | 145.1453 | 18.107 | 145.2605 | 13.865 | 145.1126 | 17.502 | 145.3214 | 10.397
2022-10-22 | 145.2694 | 18.485 | 145.2086 | 20.052 | 145.223 | 17.969 | 145.1741 | 18.77 | 145.0271 | 19.035 | 145.1627 | 18.783 | 145.1586 | 17.382 | 145.1477 | 18.11 | 145.2632 | 13.861 | 145.1154 | 17.516 | 145.3244 | 10.318
2022-10-22 01:00 | 145.2772 | 18.535 | 145.1862 | 20.002 | 145.2273 | 18.07 | 145.1714 | 18.869 | 145.03 | 19.035 | 145.1635 | 18.733 | 145.1594 | 17.382 | 145.1497 | 18.1 | 145.2654 | 13.861 | 145.1177 | 17.486 | 145.3264 | 10.309
2022-10-22 02:00 | 145.2718 | 18.535 | 145.1737 | 20.052 | 145.2225 | 18.019 | 145.1736 | 18.82 | 145.0288 | 19.086 | 145.1636 | 18.733 | 145.1589 | 17.332 | 145.1486 | 18.098 | 145.2639 | 13.846 | 145.1163 | 17.483 | 145.3257 | 10.274
2022-10-22 03:00 | 145.276 | 18.485 | 145.1702 | 20.002 | 145.2261 | 18.019 | 145.168 | 18.82 | 145.026 | 19.035 | 145.1629 | 18.733 | 145.1575 | 17.332 | 145.1477 | 18.091 | 145.2628 | 13.861 | 145.1164 | 17.468 | 145.3245 | 10.217
2022-10-22 04:00 | 145.2694 | 18.435 | 145.1649 | 20.002 | 145.2271 | 18.019 | 145.1726 | 18.82 | 145.0285 | 19.035 | 145.1619 | 18.733 | 145.155 | 17.281 | 145.1473 | 18.084 | 145.2628 | 13.846 | 145.1158 | 17.47 | 145.3227 | 10.117
2022-10-22 05:00 | 145.2705 | 18.485 | 145.1647 | 20.002 | 145.2248 | 17.969 | 145.1724 | 18.72 | 145.031 | 19.035 | 145.1602 | 18.683 | 145.159 | 17.332 | 145.1463 | 18.086 | 145.2612 | 13.836 | 145.1151 | 17.481 | 145.3198 | 10.017
2022-10-22 06:00 | 145.2661 | 18.485 | 145.1504 | 19.953 | 145.2176 | 17.919 | 145.1687 | 18.82 | 145.0273 | 19.035 | 145.1587 | 18.683 | 145.1504 | 17.281 | 145.1408 | 18.09 | 145.2555 | 13.82 | 145.1086 | 17.462 | 145.3128 | 9.886
2022-10-22 07:00 | 145.2675 | 18.485 | 145.142 | 19.953 | 145.2168 | 18.07 | 145.1672 | 18.67 | 145.0273 | 18.983 | 145.1572 | 18.683 | 145.1489 | 17.281 | 145.1395 | 18.085 | 145.2539 | 13.798 | 145.1076 | 17.473 | 145.3109 | 9.776
2022-10-22 08:00 | 145.2663 | 18.384 | 145.1724 | 19.953 | 145.2226 | 18.019 | 145.1716 | 18.72 | 145.0345 | 19.035 | 145.1595 | 18.683 | 145.1547 | 17.281 | 145.144 | 18.08 | 145.2577 | 13.778 | 145.1106 | 17.452 | 145.3164 | 9.948
2022-10-22 09:00 | 145.2639 | 18.435 | 145.1989 | 20.002 | 145.2168 | 17.869 | 145.1658 | 18.77 | 145.0343 | 18.932 | 145.1544 | 18.683 | 145.1496 | 17.281 | 145.1383 | 18.074 | 145.2521 | 13.779 | 145.1055 | 17.45 | 145.3158 | 10.412
2022-10-22 10:00 | 145.2593 | 18.435 | 145.2168 | 19.953 | 145.2164 | 17.919 | 145.1612 | 18.67 | 145.0339 | 18.932 | 145.1526 | 18.683 | 145.1471 | 17.281 | 145.1378 | 18.071 | 145.2518 | 13.767 | 145.1058 | 17.446 | 145.3193 | 11.306
2022-10-22 11:00 | 145.2593 | 18.435 | 145.2506 | 19.953 | 145.2164 | 17.969 | 145.1647 | 18.67 | 145.0297 | 18.881 | 145.1554 | 18.683 | 145.1492 | 17.231 | 145.1367 | 18.069 | 145.2505 | 13.75 | 145.1052 | 17.445 | 145.3208 | 12.44
2022-10-22 12:00 | 145.2638 | 18.384 | 145.274 | 19.953 | 145.211 | 17.919 | 145.1614 | 18.72 | 145.0271 | 18.932 | 145.15 | 18.683 | 145.141 | 17.231 | 145.1309 | 18.064 | 145.245 | 13.736 | 145.1004 | 17.44 | 145.3155 | 12.916
2022-10-22 13:00 | 145.2627 | 18.384 | 145.2982 | 19.904 | 145.2106 | 17.919 | 145.1659 | 18.67 | 145.0295 | 18.829 | 145.1496 | 18.683 | 145.1462 | 17.231 | 145.1327 | 18.061 | 145.247 | 13.715 | 145.1033 | 17.445 | 145.3167 | 12.6
2022-10-22 14:00 | 145.2523 | 18.384 | 145.3187 | 19.904 | 145.2051 | 17.869 | 145.1555 | 18.72 | 145.0247 | 18.932 | 145.1476 | 18.683 | 145.1386 | 17.18 | 145.1276 | 18.059 | 145.2421 | 13.712 | 145.0985 | 17.434 | 145.3108 | 12.627
2022-10-22 15:00 | 145.2598 | 18.334 | 145.3157 | 19.904 | 145.2126 | 17.919 | 145.1588 | 18.571 | 145.0287 | 18.983 | 145.1474 | 18.683 | 145.1384 | 17.231 | 145.1302 | 18.062 | 145.2449 | 13.688 | 145.1008 | 17.424 | 145.3139 | 12.552
2022-10-22 16:00 | 145.2598 | 18.334 | 145.327 | 19.904 | 145.2134 | 17.919 | 145.1652 | 18.72 | 145.0351 | 18.829 | 145.1509 | 18.683 | 145.1462 | 17.18 | 145.1356 | 18.051 | 145.2507 | 13.695 | 145.1057 | 17.421 | 145.3205 | 12.799
2022-10-22 17:00 | 145.2689 | 18.384 | 145.3164 | 19.854 | 145.2204 | 17.869 | 145.1673 | 18.72 | 145.0386 | 18.932 | 145.1552 | 18.683 | 145.1504 | 17.18 | 145.1393 | 18.055 | 145.2551 | 13.685 | 145.1081 | 17.411 | 145.3251 | 12.694
2022-10-22 18:00 | 145.2704 | 18.334 | 145.2891 | 19.904 | 145.2184 | 17.919 | 145.1632 | 18.621 | 145.038 | 18.829 | 145.1546 | 18.633 | 145.1484 | 17.18 | 145.1398 | 18.053 | 145.2553 | 13.679 | 145.1071 | 17.405 | 145.3234 | 12.376
2022-10-22 19:00 | 145.2674 | 18.384 | 145.2593 | 19.854 | 145.2181 | 17.869 | 145.1671 | 18.621 | 145.0392 | 18.881 | 145.1543 | 18.633 | 145.1474 | 17.18 | 145.1393 | 18.051 | 145.2555 | 13.66 | 145.1058 | 17.399 | 145.321 | 12.221
2022-10-22 20:00 | 145.2704 | 18.334 | 145.2426 | 19.854 | 145.2183 | 17.768 | 145.1659 | 18.621 | 145.0365 | 18.778 | 145.1524 | 18.633 | 145.1462 | 17.18 | 145.1392 | 18.052 | 145.2553 | 13.679 | 145.1059 | 17.375 | 145.32 | 12.136
2022-10-22 21:00 | 145.2743 | 18.334 | 145.2297 | 19.854 | 145.2272 | 17.869 | 145.1663 | 18.571 | 145.0405 | 18.727 | 145.1591 | 18.633 | 145.1537 | 17.13 | 145.1445 | 18.046 | 145.2606 | 13.677 | 145.1113 | 17.358 | 145.3252 | 12.126
2022-10-22 22:00 | 145.2722 | 18.284 | 145.2149 | 19.854 | 145.2209 | 17.869 | 145.1692 | 18.571 | 145.0419 | 18.778 | 145.1578 | 18.583 | 145.1509 | 17.13 | 145.1449 | 18.04 | 145.2613 | 13.674 | 145.1123 | 17.376 | 145.325 | 12.15
2022-10-22 23:00 | 145.2759 | 18.334 | 145.2039 | 19.854 | 145.2239 | 17.869 | 145.1708 | 18.521 | 145.0407 | 18.727 | 145.1601 | 18.583 | 145.1553 | 17.13 | 145.1459 | 18.036 | 145.2622 | 13.699 | 145.114 | 17.365 | 145.3255 | 12.085
2022-10-23 | 145.2768 | 18.284 | 145.1998 | 19.854 | 145.224 | 17.718 | 145.1681 | 18.571 | 145.0394 | 18.727 | 145.1609 | 18.583 | 145.154 | 17.13 | 145.1449 | 18.03 | 145.2612 | 13.67 | 145.1133 | 17.358 | 145.3259 | 12.127
2022-10-23 01:00 | 145.2752 | 18.284 | 145.1947 | 19.805 | 145.2218 | 17.869 | 145.1666 | 18.521 | 145.0407 | 18.727 | 145.1558 | 18.583 | 145.1518 | 17.13 | 145.143 | 18.028 | 145.2596 | 13.69 | 145.112 | 17.367 | 145.3241 | 12.169
2022-10-23 02:00 | 145.2879 | 18.234 | 145.1862 | 19.805 | 145.2252 | 17.869 | 145.1686 | 18.571 | 145.0427 | 18.727 | 145.1572 | 18.583 | 145.1524 | 17.13 | 145.1447 | 18.025 | 145.2613 | 13.685 | 145.1134 | 17.364 | 145.3243 | 12.122
2022-10-23 03:00 | 145.2824 | 18.234 | 145.1808 | 19.805 | 145.2269 | 17.768 | 145.173 | 18.471 | 145.0493 | 18.829 | 145.1602 | 18.583 | 145.1519 | 17.13 | 145.1467 | 18.02 | 145.2628 | 13.675 | 145.1158 | 17.383 | 145.3252 | 12.046
2022-10-23 04:00 | 145.2838 | 18.234 | 145.1766 | 19.805 | 145.2304 | 17.869 | 145.1766 | 18.521 | 145.0479 | 18.778 | 145.1609 | 18.583 | 145.1554 | 17.079 | 145.1485 | 18.014 | 145.2654 | 13.678 | 145.1182 | 17.39 | 145.3257 | 11.86
2022-10-23 05:00 | 145.2723 | 18.234 | 145.1643 | 19.805 | 145.2258 | 17.919 | 145.172 | 18.571 | 145.0447 | 18.829 | 145.1571 | 18.533 | 145.1544 | 17.079 | 145.1457 | 18.007 | 145.2617 | 13.674 | 145.1137 | 17.382 | 145.3219 | 11.699
2022-10-23 06:00 | 145.2782 | 18.234 | 145.1505 | 19.755 | 145.2296 | 17.818 | 145.1737 | 18.471 | 145.0492 | 18.829 | 145.1644 | 18.583 | 145.1575 | 17.079 | 145.1485 | 18.001 | 145.2646 | 13.67 | 145.1167 | 17.384 | 145.3239 | 11.564
2022-10-23 07:00 | 145.2732 | 18.234 | 145.1244 | 19.755 | 145.2232 | 17.718 | 145.168 | 18.571 | 145.047 | 18.829 | 145.1587 | 18.583 | 145.1525 | 17.079 | 145.1443 | 17.995 | 145.2599 | 13.662 | 145.113 | 17.386 | 145.3188 | 11.358
2022-10-23 08:00 | 145.2806 | 18.134 | 145.1375 | 19.755 | 145.2264 | 17.919 | 145.1705 | 18.521 | 145.0502 | 18.829 | 145.1605 | 18.583 | 145.155 | 17.079 | 145.146 | 17.987 | 145.2615 | 13.653 | 145.1142 | 17.379 | 145.3211 | 11.372
2022-10-23 09:00 | 145.2761 | 18.184 | 145.1611 | 19.755 | 145.2226 | 17.869 | 145.1695 | 18.521 | 145.0493 | 18.829 | 145.1588 | 18.583 | 145.1519 | 17.079 | 145.1445 | 17.98 | 145.2602 | 13.643 | 145.1132 | 17.385 | 145.3239 | 11.689
2022-10-23 10:00 | 145.2721 | 18.134 | 145.2057 | 19.755 | 145.2186 | 17.667 | 145.1662 | 18.521 | 145.0439 | 18.778 | 145.1541 | 18.583 | 145.1479 | 17.029 | 145.1417 | 17.973 | 145.2572 | 13.627 | 145.112 | 17.376 | 145.3295 | 12.74
2022-10-23 11:00 | 145.2734 | 18.184 | 145.2309 | 19.706 | 145.22 | 17.869 | 145.1648 | 18.471 | 145.0466 | 18.727 | 145.1533 | 18.583 | 145.1486 | 17.029 | 145.1405 | 17.971 | 145.2565 | 13.642 | 145.1114 | 17.382 | 145.3304 | 13.445
2022-10-23 12:00 | 145.2686 | 18.184 | 145.2599 | 19.706 | 145.2159 | 17.869 | 145.1663 | 18.521 | 145.0432 | 18.778 | 145.1507 | 18.583 | 145.1445 | 17.029 | 145.1369 | 17.968 | 145.2533 | 13.606 | 145.1086 | 17.387 | 145.3278 | 13.608
2022-10-23 13:00 | 145.2734 | 18.184 | 145.2787 | 19.706 | 145.2192 | 17.718 | 145.1633 | 18.471 | 145.0423 | 18.675 | 145.1498 | 18.583 | 145.1492 | 17.029 | 145.1386 | 17.963 | 145.255 | 13.595 | 145.1106 | 17.39 | 145.3322 | 14.112
2022-10-23 14:00 | 145.2697 | 18.184 | 145.3017 | 19.706 | 145.2212 | 17.869 | 145.1667 | 18.372 | 145.0436 | 18.675 | 145.1517 | 18.583 | 145.1519 | 17.029 | 145.141 | 17.953 | 145.2583 | 13.594 | 145.1142 | 17.394 | 145.3331 | 13.76
2022-10-23 15:00 | 145.2704 | 18.184 | 145.3095 | 19.706 | 145.2205 | 17.869 | 145.1695 | 18.471 | 145.0464 | 18.727 | 145.1602 | 18.633 | 145.1512 | 17.029 | 145.1434 | 17.948 | 145.2615 | 13.588 | 145.1162 | 17.397 | 145.3373 | 13.571
2022-10-23 16:00 | 145.2689 | 18.134 | 145.3031 | 19.657 | 145.219 | 17.768 | 145.1631 | 18.421 | 145.0386 | 18.727 | 145.151 | 18.583 | 145.1476 | 17.029 | 145.1393 | 17.942 | 145.2575 | 13.559 | 145.1105 | 17.4 | 145.3335 | 13.599
2022-10-23 17:00 | 145.2746 | 18.134 | 145.296 | 19.657 | 145.2239 | 17.869 | 145.1708 | 18.421 | 145.0442 | 18.675 | 145.1608 | 18.583 | 145.1567 | 16.978 | 145.1457 | 17.937 | 145.2641 | 13.561 | 145.1169 | 17.431 | 145.3396 | 13.609
2022-10-23 18:00 | 145.2858 | 18.134 | 145.2706 | 19.657 | 145.233 | 17.667 | 145.175 | 18.322 | 145.0477 | 18.675 | 145.165 | 18.583 | 145.1616 | 16.978 | 145.1522 | 17.932 | 145.2718 | 13.557 | 145.1229 | 17.402 | 145.3467 | 13.569
2022-10-23 19:00 | 145.293 | 18.184 | 145.2554 | 19.657 | 145.2402 | 17.768 | 145.1801 | 18.421 | 145.0542 | 18.624 | 145.1708 | 18.533 | 145.1653 | 16.978 | 145.1574 | 17.924 | 145.2764 | 13.561 | 145.1273 | 17.407 | 145.3501 | 13.507
2022-10-23 20:00 | 145.2857 | 18.134 | 145.2347 | 19.657 | 145.2364 | 17.818 | 145.1826 | 18.421 | 145.0526 | 18.727 | 145.1712 | 18.583 | 145.1657 | 17.029 | 145.1605 | 17.917 | 145.2794 | 13.559 | 145.1303 | 17.438 | 145.3521 | 13.475
2022-10-23 21:00 | 145.2914 | 18.134 | 145.2194 | 19.607 | 145.2457 | 17.818 | 145.1891 | 18.471 | 145.0555 | 18.624 | 145.1734 | 18.533 | 145.1722 | 16.978 | 145.1634 | 17.909 | 145.2828 | 13.564 | 145.1326 | 17.401 | 145.3548 | 13.427
2022-10-23 22:00 | 145.2911 | 18.134 | 145.2049 | 19.607 | 145.2453 | 17.869 | 145.1859 | 18.471 | 145.0551 | 18.624 | 145.1759 | 18.533 | 145.1704 | 16.978 | 145.1641 | 17.907 | 145.2843 | 13.572 | 145.1337 | 17.39 | 145.3553 | 13.38
2022-10-23 23:00 | 145.3013 | 18.134 | 145.1976 | 19.607 | 145.2457 | 17.818 | 145.1919 | 18.322 | 145.0569 | 18.727 | 145.1805 | 18.533 | 145.1743 | 16.978 | 145.1677 | 17.9 | 145.2872 | 13.561 | 145.1374 | 17.396 | 145.3574 | 13.348
2022-10-24 | 145.3042 | 18.134 | 145.1899 | 19.607 | 145.2549 | 17.818 | 145.1948 | 18.322 | 145.0612 | 18.727 | 145.1827 | 18.533 | 145.1772 | 16.978 | 145.1711 | 17.895 | 145.2914 | 13.567 | 145.1419 | 17.4 | 145.361 | 13.262
2022-10-24 01:00 | 145.3019 | 18.134 | 145.182 | 19.607 | 145.2527 | 17.818 | 145.1911 | 18.322 | 145.0596 | 18.675 | 145.1825 | 18.533 | 145.1749 | 16.978 | 145.1697 | 17.888 | 145.2894 | 13.562 | 145.1402 | 17.436 | 145.359 | 13.192
2022-10-24 02:00 | 145.3075 | 18.134 | 145.1736 | 19.558 | 145.2555 | 17.869 | 145.1996 | 18.421 | 145.0596 | 18.727 | 145.1867 | 18.533 | 145.1784 | 16.978 | 145.1719 | 17.883 | 145.2919 | 13.565 | 145.1434 | 17.455 | 145.361 | 13.085
2022-10-24 03:00 | 145.3113 | 18.084 | 145.1668 | 19.558 | 145.2536 | 17.869 | 145.1977 | 18.471 | 145.0626 | 18.727 | 145.187 | 18.533 | 145.1815 | 16.978 | 145.173 | 17.88 | 145.2932 | 13.568 | 145.1444 | 17.449 | 145.3605 | 12.898
2022-10-24 04:00 | 145.306 | 18.134 | 145.1503 | 19.558 | 145.2483 | 17.818 | 145.1959 | 18.421 | 145.0581 | 18.675 | 145.1824 | 18.533 | 145.1769 | 16.978 | 145.1702 | 17.879 | 145.2897 | 13.554 | 145.1402 | 17.456 | 145.3558 | 12.7
2022-10-24 05:00 | 145.3037 | 18.084 | 145.1346 | 19.558 | 145.253 | 17.718 | 145.1999 | 18.322 | 145.0628 | 18.675 | 145.1871 | 18.533 | 145.1837 | 16.928 | 145.1728 | 17.875 | 145.2926 | 13.575 | 145.1431 | 17.47 | 145.3578 | 12.533
2022-10-24 06:00 | 145.3073 | 18.084 | 145.1269 | 19.558 | 145.2566 | 17.869 | 145.1986 | 18.272 | 145.0636 | 18.675 | 145.1893 | 18.533 | 145.1824 | 16.928 | 145.1727 | 17.872 | 145.2927 | 13.56 | 145.1435 | 17.476 | 145.3576 | 12.384
2022-10-24 07:00 | 145.3118 | 18.084 | 145.1174 | 19.558 | 145.2584 | 17.919 | 145.1989 | 18.421 | 145.0653 | 18.727 | 145.191 | 18.583 | 145.1841 | 16.928 | 145.1734 | 17.869 | 145.2924 | 13.57 | 145.1435 | 17.475 | 145.3564 | 12.198
2022-10-24 08:00 | 145.3085 | 18.084 | 145.1393 | 19.508 | 145.2515 | 17.869 | 145.1998 | 18.322 | 145.0669 | 18.727 | 145.1919 | 18.583 | 145.1836 | 16.928 | 145.1727 | 17.865 | 145.2919 | 13.563 | 145.1429 | 17.476 | 145.3567 | 12.219
2022-10-24 09:00 | 145.3075 | 18.084 | 145.1834 | 19.558 | 145.2519 | 17.768 | 145.2023 | 18.322 | 145.068 | 18.727 | 145.1874 | 18.583 | 145.184 | 16.928 | 145.1735 | 17.863 | 145.2922 | 13.559 | 145.1442 | 17.482 | 145.3623 | 12.604
2022-10-24 10:00 | 145.2989 | 18.084 | 145.2169 | 19.508 | 145.2468 | 17.919 | 145.1965 | 18.421 | 145.0657 | 18.624 | 145.1851 | 18.583 | 145.1775 | 16.928 | 145.1691 | 17.862 | 145.2879 | 13.55 | 145.1404 | 17.489 | 145.3633 | 13.321
2022-10-24 11:00 | 145.2942 | 18.084 | 145.2341 | 19.508 | 145.2429 | 17.919 | 145.1912 | 18.421 | 145.0597 | 18.675 | 145.1819 | 18.583 | 145.1736 | 16.928 | 145.1639 | 17.86 | 145.2829 | 13.545 | 145.136 | 17.502 | 145.3588 | 13.917
2022-10-24 12:00 | 145.2901 | 18.084 | 145.2659 | 19.508 | 145.243 | 17.919 | 145.1934 | 18.372 | 145.0619 | 18.727 | 145.1855 | 18.583 | 145.1758 | 16.978 | 145.1647 | 17.857 | 145.2829 | 13.534 | 145.1365 | 17.496 | 145.3584 | 14.167
2022-10-24 13:00 | 145.2932 | 18.084 | 145.2879 | 19.508 | 145.2453 | 17.818 | 145.1908 | 18.372 | 145.0621 | 18.727 | 145.1808 | 18.583 | 145.1753 | 16.978 | 145.1649 | 17.856 | 145.2838 | 13.523 | 145.1382 | 17.504 | 145.3601 | 14.382
2022-10-24 14:00 | 145.2974 | 18.084 | 145.3048 | 19.508 | 145.2447 | 17.869 | 145.1923 | 18.421 | 145.0657 | 18.624 | 145.1851 | 18.583 | 145.1754 | 16.928 | 145.1665 | 17.856 | 145.2855 | 13.511 | 145.1396 | 17.507 | 145.3616 | 14.38
2022-10-24 15:00 | 145.2999 | 18.084 | 145.3151 | 19.459 | 145.2444 | 17.818 | 145.1927 | 18.372 | 145.0626 | 18.727 | 145.1826 | 18.583 | 145.1722 | 16.928 | 145.165 | 17.855 | 145.2839 | 13.499 | 145.1379 | 17.509 | 145.3601 | 14.348
2022-10-24 16:00 | 145.2882 | 18.084 | 145.323 | 19.508 | 145.2487 | 17.869 | 145.1935 | 18.322 | 145.0606 | 18.624 | 145.1835 | 18.583 | 145.1738 | 16.928 | 145.1645 | 17.855 | 145.2846 | 13.49 | 145.1373 | 17.518 | 145.3615 | 14.422
2022-10-24 17:00 | 145.3013 | 18.084 | 145.3143 | 19.459 | 145.2464 | 17.818 | 145.1954 | 18.272 | 145.0618 | 18.573 | 145.184 | 18.583 | 145.1736 | 16.928 | 145.1644 | 17.855 | 145.2842 | 13.481 | 145.1365 | 17.52 | 145.3605 | 14.296
2022-10-24 18:00 | 145.2952 | 18.034 | 145.2921 | 19.459 | 145.2453 | 17.919 | 145.1936 | 18.421 | 145.0635 | 18.675 | 145.1828 | 18.583 | 145.1724 | 16.928 | 145.1637 | 17.854 | 145.2838 | 13.474 | 145.1346 | 17.518 | 145.3585 | 14.133
2022-10-24 19:00 | 145.3067 | 18.084 | 145.2831 | 19.459 | 145.2497 | 17.869 | 145.1945 | 18.421 | 145.0665 | 18.573 | 145.1845 | 18.583 | 145.1769 | 16.877 | 145.1683 | 17.852 | 145.2886 | 13.466 | 145.1384 | 17.513 | 145.3618 | 13.973
2022-10-24 20:00 | 145.3076 | 18.084 | 145.2777 | 19.459 | 145.252 | 17.919 | 145.1975 | 18.421 | 145.0653 | 18.624 | 145.1875 | 18.583 | 145.1792 | 16.877 | 145.1702 | 17.848 | 145.2903 | 13.461 | 145.1401 | 17.513 | 145.3644 | 13.926
2022-10-24 21:00 | 145.3108 | 18.084 | 145.2788 | 19.409 | 145.258 | 17.818 | 145.2007 | 18.421 | 145.0727 | 18.624 | 145.1921 | 18.533 | 145.1845 | 16.928 | 145.1746 | 17.842 | 145.2951 | 13.455 | 145.145 | 17.516 | 145.3683 | 13.916
2022-10-24 22:00 | 145.3095 | 18.084 | 145.2684 | 19.459 | 145.2575 | 17.919 | 145.2015 | 18.372 | 145.0714 | 18.675 | 145.1943 | 18.583 | 145.1839 | 16.928 | 145.1752 | 17.84 | 145.2955 | 13.449 | 145.1453 | 17.52 | 145.3678 | 13.859
2022-10-24 23:00 | 145.3068 | 18.034 | 145.2685 | 19.409 | 145.2513 | 17.919 | 145.2087 | 18.322 | 145.0737 | 18.624 | 145.1959 | 18.583 | 145.1855 | 16.928 | 145.1749 | 17.838 | 145.2956 | 13.444 | 145.1448 | 17.523 | 145.3678 | 13.839
2022-10-25 | 145.3157 | 18.034 | 145.2662 | 19.409 | 145.2538 | 17.768 | 145.2021 | 18.322 | 145.0706 | 18.573 | 145.1928 | 18.533 | 145.1831 | 16.877 | 145.175 | 17.836 | 145.2957 | 13.439 | 145.1457 | 17.528 | 145.3684 | 13.842
2022-10-25 01:00 | 145.3064 | 18.034 | 145.2526 | 19.409 | 145.2543 | 17.768 | 145.2047 | 18.272 | 145.076 | 18.675 | 145.1961 | 18.533 | 145.1857 | 16.877 | 145.1767 | 17.835 | 145.2974 | 13.443 | 145.1459 | 17.535 | 145.3673 | 13.689
2022-10-25 02:00 | 145.3118 | 18.034 | 145.2355 | 19.409 | 145.2583 | 17.919 | 145.2052 | 18.272 | 145.0737 | 18.624 | 145.1952 | 18.533 | 145.1862 | 16.877 | 145.1763 | 17.835 | 145.2972 | 13.437 | 145.1456 | 17.54 | 145.3667 | 13.496
2022-10-25 03:00 | 145.3059 | 18.034 | 145.2254 | 19.409 | 145.256 | 17.919 | 145.2015 | 18.372 | 145.0798 | 18.624 | 145.1914 | 18.533 | 145.1867 | 16.928 | 145.1774 | 17.832 | 145.2973 | 13.431 | 145.1465 | 17.545 | 145.3658 | 13.32
2022-10-25 04:00 | 145.3113 | 18.034 | 145.2125 | 19.36 | 145.2592 | 17.919 | 145.2068 | 18.272 | 145.0781 | 18.573 | 145.1975 | 18.583 | 145.1871 | 16.877 | 145.1781 | 17.832 | 145.2984 | 13.426 | 145.1476 | 17.553 | 145.3662 | 13.204
2022-10-25 05:00 | 145.3095 | 18.034 | 145.2044 | 19.409 | 145.2567 | 17.818 | 145.2078 | 18.222 | 145.0784 | 18.521 | 145.1922 | 18.533 | 145.1895 | 16.877 | 145.1786 | 17.831 | 145.2988 | 13.424 | 145.1474 | 17.557 | 145.3653 | 13.052
2022-10-25 06:00 | 145.3059 | 18.034 | 145.205 | 19.36 | 145.2517 | 17.919 | 145.2036 | 18.322 | 145.0728 | 18.675 | 145.195 | 18.533 | 145.1838 | 16.928 | 145.1733 | 17.828 | 145.2931 | 13.419 | 145.1422 | 17.564 | 145.3608 | 13.078
2022-10-25 07:00 | 145.3167 | 17.984 | 145.2158 | 19.36 | 145.2576 | 17.869 | 145.2059 | 18.372 | 145.0793 | 18.521 | 145.2001 | 18.583 | 145.1904 | 16.877 | 145.1784 | 17.826 | 145.2981 | 13.416 | 145.1475 | 17.569 | 145.3655 | 13.021
2022-10-25 08:00 | 145.3091 | 18.034 | 145.2476 | 19.36 | 145.262 | 17.919 | 145.2103 | 18.222 | 145.0802 | 18.573 | 145.1989 | 18.533 | 145.1849 | 16.928 | 145.179 | 17.825 | 145.2988 | 13.411 | 145.1484 | 17.571 | 145.3675 | 13.109
2022-10-25 09:00 | 145.311 | 18.034 | 145.2642 | 19.36 | 145.2596 | 17.969 | 145.2037 | 18.372 | 145.08 | 18.675 | 145.1944 | 18.533 | 145.1847 | 16.928 | 145.1755 | 17.826 | 145.2954 | 13.406 | 145.1447 | 17.577 | 145.3663 | 13.364
2022-10-25 10:00 | 145.313 | 18.034 | 145.2922 | 19.36 | 145.2525 | 17.919 | 145.2029 | 18.372 | 145.0791 | 18.624 | 145.1922 | 18.533 | 145.1846 | 16.928 | 145.1737 | 17.826 | 145.2933 | 13.401 | 145.143 | 17.57 | 145.3666 | 13.681
2022-10-25 11:00 | 145.3076 | 18.034 | 145.327 | 19.31 | 145.2577 | 17.919 | 145.2045 | 18.272 | 145.0822 | 18.573 | 145.1974 | 18.583 | 145.1869 | 16.928 | 145.1746 | 17.829 | 145.2947 | 13.395 | 145.1444 | 17.581 | 145.3699 | 14.266
2022-10-25 12:00 | 145.3109 | 18.034 | 145.3429 | 19.36 | 145.2504 | 17.919 | 145.2051 | 18.272 | 145.0785 | 18.675 | 145.1922 | 18.583 | 145.1832 | 16.877 | 145.1713 | 17.833 | 145.2907 | 13.39 | 145.1419 | 17.589 | 145.3671 | 14.655
2022-10-25 13:00 | 145.2969 | 17.984 | 145.369 | 19.31 | 145.2512 | 17.919 | 145.2002 | 18.322 | 145.0778 | 18.624 | 145.1909 | 18.533 | 145.1776 | 16.877 | 145.1683 | 17.819 | 145.2878 | 13.384 | 145.1408 | 17.591 | 145.3659 | 14.944
2022-10-25 14:00 | 145.2987 | 18.034 | 145.3771 | 19.31 | 145.2459 | 17.919 | 145.1949 | 18.222 | 145.0726 | 18.624 | 145.1884 | 18.583 | 145.1773 | 16.928 | 145.1659 | 17.808 | 145.2864 | 13.38 | 145.1392 | 17.589 | 145.3634 | 14.867
2022-10-25 15:00 | 145.3064 | 17.984 | 145.3842 | 19.31 | 145.253 | 17.969 | 145.202 | 18.272 | 145.0782 | 18.675 | 145.1906 | 18.583 | 145.1802 | 16.877 | 145.1715 | 17.802 | 145.2919 | 13.375 | 145.1432 | 17.603 | 145.3687 | 14.963
2022-10-25 16:00 | 145.3034 | 18.034 | 145.3853 | 19.31 | 145.2478 | 17.969 | 145.1982 | 18.322 | 145.0801 | 18.624 | 145.1896 | 18.583 | 145.1792 | 16.928 | 145.1691 | 17.81 | 145.2898 | 13.371 | 145.1402 | 17.601 | 145.3656 | 14.89
2022-10-25 17:00 | 145.3013 | 17.984 | 145.3882 | 19.31 | 145.2556 | 17.919 | 145.1983 | 18.322 | 145.0815 | 18.675 | 145.196 | 18.583 | 145.1792 | 16.928 | 145.1713 | 17.804 | 145.2919 | 13.365 | 145.1412 | 17.602 | 145.3686 | 14.902
2022-10-25 18:00 | 145.3023 | 18.034 | 145.3864 | 19.36 | 145.2552 | 18.019 | 145.2021 | 18.322 | 145.0888 | 18.675 | 145.197 | 18.533 | 145.1831 | 16.928 | 145.1742 | 17.812 | 145.2953 | 13.361 | 145.1435 | 17.607 | 145.3708 | 14.851
2022-10-25 19:00 | 145.3077 | 18.034 | 145.3657 | 19.31 | 145.2543 | 17.969 | 145.2033 | 18.372 | 145.0844 | 18.573 | 145.194 | 18.583 | 145.1857 | 16.928 | 145.1747 | 17.817 | 145.2957 | 13.356 | 145.1409 | 17.611 | 145.3703 | 14.77
2022-10-25 20:00 | 145.3085 | 17.984 | 145.3349 | 19.261 | 145.2585 | 17.919 | 145.2033 | 18.372 | 145.0788 | 18.675 | 145.1961 | 18.583 | 145.1871 | 16.928 | 145.1755 | 17.816 | 145.2971 | 13.352 | 145.1423 | 17.614 | 145.3687 | 14.779
2022-10-25 21:00 | 145.3162 | 18.034 | 145.3567 | 19.261 | 145.2642 | 18.019 | 145.2083 | 18.372 | 145.1084 | 18.521 | 145.1997 | 18.583 | 145.1907 | 16.877 | 145.1823 | 17.808 | 145.3058 | 13.347 | 145.1558 | 17.611 | 145.38 | 14.789
2022-10-25 22:00 | 145.3177 | 17.984 | 145.3476 | 19.261 | 145.2649 | 17.919 | 145.209 | 18.222 | 145.1077 | 18.521 | 145.2011 | 18.533 | 145.1935 | 16.877 | 145.1831 | 17.808 | 145.3075 | 13.343 | 145.1566 | 17.621 | 145.3798 | 14.79
2022-10-25 23:00 | 145.3252 | 18.034 | 145.3418 | 19.261 | 145.2689 | 17.969 | 145.2102 | 18.372 | 145.1118 | 18.675 | 145.2086 | 18.533 | 145.194 | 16.928 | 145.1854 | 17.804 | 145.3097 | 13.339 | 145.1592 | 17.623 | 145.3815 | 14.784
2022-10-26 | 145.3171 | 18.034 | 145.3449 | 19.261 | 145.2706 | 17.969 | 145.2112 | 18.322 | 145.1261 | 18.624 | 145.2082 | 18.583 | 145.1936 | 16.877 | 145.185 | 17.803 | 145.3096 | 13.338 | 145.1608 | 17.626 | 145.3829 | 14.766
2022-10-26 01:00 | 145.3252 | 17.984 | 145.3354 | 19.261 | 145.2689 | 17.919 | 145.2109 | 18.272 | 145.1251 | 18.624 | 145.2136 | 18.533 | 145.1933 | 16.877 | 145.1841 | 17.799 | 145.3079 | 13.338 | 145.1581 | 17.63 | 145.38 | 14.678
2022-10-26 02:00 | 145.3325 | 17.984 | 145.3223 | 19.261 | 145.2777 | 17.969 | 145.2196 | 18.322 | 145.117 | 18.521 | 145.216 | 18.533 | 145.1992 | 16.928 | 145.1908 | 17.8 | 145.3175 | 13.336 | 145.1697 | 17.639 | 145.3839 | 14.635
2022-10-26 03:00 | 145.3258 | 17.984 | 145.3065 | 19.261 | 145.2745 | 17.969 | 145.22 | 18.372 | 145.1145 | 18.573 | 145.2205 | 18.583 | 145.1981 | 16.877 | 145.1884 | 17.8 | 145.3131 | 13.334 | 145.1684 | 17.638 | 145.3793 | 14.557
2022-10-26 04:00 | 145.3214 | 17.984 | 145.3014 | 19.261 | 145.2743 | 18.07 | 145.2176 | 18.322 | 145.1115 | 18.624 | 145.2111 | 18.533 | 145.1965 | 16.928 | 145.1869 | 17.792 | 145.3107 | 13.336 | 145.1637 | 17.643 | 145.3778 | 14.456
2022-10-26 05:00 | 145.3329 | 17.984 | 145.2847 | 19.211 | 145.2787 | 18.07 | 145.227 | 18.272 | 145.1047 | 18.675 | 145.2198 | 18.583 | 145.2038 | 16.928 | 145.191 | 17.788 | 145.3161 | 13.337 | 145.1675 | 17.652 | 145.3797 | 14.363
2022-10-26 06:00 | 145.3223 | 17.984 | 145.2559 | 19.261 | 145.2794 | 17.969 | 145.2263 | 18.372 | 145.0814 | 18.573 | 145.2184 | 18.583 | 145.2016 | 16.928 | 145.1914 | 17.785 | 145.3148 | 13.338 | 145.1656 | 17.652 | 145.3764 | 14.288
2022-10-26 07:00 | 145.3282 | 17.984 | 145.2301 | 19.211 | 145.2712 | 17.919 | 145.223 | 18.322 | 145.0648 | 18.573 | 145.2193 | 18.583 | 145.1984 | 16.928 | 145.1895 | 17.781 | 145.3133 | 13.341 | 145.1629 | 17.661 | 145.3763 | 14.11
2022-10-26 08:00 | 145.3169 | 17.984 | 145.211 | 19.261 | 145.2768 | 18.07 | 145.2272 | 18.272 | 145.0549 | 18.624 | 145.2172 | 18.583 | 145.2011 | 16.928 | 145.191 | 17.778 | 145.3134 | 13.343 | 145.1631 | 17.666 | 145.3743 | 14.061
2022-10-26 09:00 | 145.3168 | 17.984 | 145.1948 | 19.211 | 145.2774 | 18.07 | 145.225 | 18.322 | 145.0513 | 18.521 | 145.2164 | 18.633 | 145.1996 | 16.877 | 145.1873 | 17.776 | 145.3095 | 13.344 | 145.161 | 17.667 | 145.3693 | 14.027
2022-10-26 10:00 | 145.3176 | 17.984 | 145.1823 | 19.211 | 145.2747 | 18.019 | 145.2223 | 18.272 | 145.0542 | 18.624 | 145.2137 | 18.583 | 145.1991 | 16.877 | 145.1865 | 17.773 | 145.3079 | 13.345 | 145.1589 | 17.678 | 145.3677 | 14.063
2022-10-26 11:00 | 145.3183 | 17.984 | 145.1871 | 19.211 | 145.2746 | 17.969 | 145.2236 | 18.322 | 145.0661 | 18.573 | 145.2108 | 18.583 | 145.1983 | 16.928 | 145.1868 | 17.775 | 145.3084 | 13.348 | 145.159 | 17.68 | 145.3694 | 14.103
2022-10-26 12:00 | 145.3164 | 17.984 | 145.1824 | 19.211 | 145.2678 | 18.019 | 145.2204 | 18.372 | 145.0664 | 18.573 | 145.2103 | 18.583 | 145.1922 | 16.928 | 145.1831 | 17.771 | 145.3046 | 13.349 | 145.1552 | 17.684 | 145.3658 | 14.194
2022-10-26 13:00 | 145.3203 | 17.984 | 145.1758 | 19.211 | 145.2704 | 18.12 | 145.2208 | 18.322 | 145.0703 | 18.675 | 145.2101 | 18.583 | 145.1947 | 16.928 | 145.1854 | 17.768 | 145.3065 | 13.361 | 145.1563 | 17.687 | 145.3675 | 14.232
2022-10-26 14:00 | 145.3203 | 17.984 | 145.1708 | 19.211 | 145.2661 | 18.019 | 145.2186 | 18.272 | 145.0681 | 18.675 | 145.2079 | 18.533 | 145.1891 | 16.928 | 145.1823 | 17.766 | 145.3027 | 13.364 | 145.152 | 17.688 | 145.3638 | 14.236
2022-10-26 15:00 | 145.3183 | 17.984 | 145.1759 | 19.211 | 145.2705 | 17.919 | 145.2216 | 18.372 | 145.0803 | 18.675 | 145.206 | 18.583 | 145.1942 | 16.928 | 145.185 | 17.764 | 145.3058 | 13.365 | 145.154 | 17.689 | 145.368 | 14.3
2022-10-26 16:00 | 145.3171 | 17.984 | 145.1585 | 19.211 | 145.265 | 17.969 | 145.214 | 18.222 | 145.1029 | 18.573 | 145.2026 | 18.583 | 145.1859 | 16.877 | 145.1801 | 17.761 | 145.3014 | 13.366 | 145.1492 | 17.693 | 145.3622 | 14.215
2022-10-26 17:00 | 145.3145 | 17.984 | 145.1482 | 19.211 | 145.2702 | 18.12 | 145.2171 | 18.322 | 145.1102 | 18.573 | 145.2064 | 18.583 | 145.2002 | 16.928 | 145.1852 | 17.76 | 145.3061 | 13.364 | 145.1539 | 17.693 | 145.3667 | 14.081
2022-10-26 18:00 | 145.3207 | 17.984 | 145.1305 | 19.211 | 145.2644 | 18.07 | 145.2205 | 18.372 | 145.1037 | 18.675 | 145.2041 | 18.583 | 145.1902 | 16.928 | 145.1815 | 17.758 | 145.3022 | 13.368 | 145.1495 | 17.686 | 145.3621 | 13.971
2022-10-26 19:00 | 145.3175 | 17.984 | 145.1175 | 19.211 | 145.269 | 18.07 | 145.2201 | 18.372 | 145.1104 | 18.624 | 145.2073 | 18.583 | 145.1969 | 16.928 | 145.1854 | 17.756 | 145.3063 | 13.368 | 145.1539 | 17.682 | 145.367 | 13.861
2022-10-26 20:00 | 145.3168 | 17.984 | 145.1083 | 19.211 | 145.2703 | 18.12 | 145.22 | 18.322 | 145.111 | 18.624 | 145.2037 | 18.583 | 145.1947 | 16.928 | 145.1849 | 17.754 | 145.3062 | 13.37 | 145.1534 | 17.681 | 145.3661 | 13.741
2022-10-26 21:00 | 145.3156 | 17.984 | 145.0973 | 19.211 | 145.2685 | 18.019 | 145.2189 | 18.322 | 145.1106 | 18.521 | 145.2047 | 18.533 | 145.1957 | 16.928 | 145.1835 | 17.753 | 145.305 | 13.372 | 145.1524 | 17.675 | 145.3652 | 13.68
2022-10-26 22:00 | 145.313 | 17.984 | 145.0714 | 19.211 | 145.2665 | 18.019 | 145.2113 | 18.372 | 145.1072 | 18.675 | 145.202 | 18.583 | 145.1902 | 16.978 | 145.1804 | 17.751 | 145.3012 | 13.377 | 145.1484 | 17.67 | 145.3612 | 13.527
2022-10-26 23:00 | 145.3072 | 17.984 | 145.0622 | 19.162 | 145.2629 | 18.07 | 145.2133 | 18.372 | 145.1078 | 18.521 | 145.1991 | 18.533 | 145.1894 | 16.928 | 145.1774 | 17.745 | 145.2982 | 13.375 | 145.1458 | 17.666 | 145.3569 | 13.264
2022-10-27 | 145.3106 | 17.934 | 145.055 | 19.162 | 145.2614 | 18.019 | 145.2125 | 18.372 | 145.107 | 18.521 | 145.2004 | 18.533 | 145.1857 | 16.928 | 145.1779 | 17.746 | 145.2976 | 13.38 | 145.1454 | 17.661 | 145.3569 | 13.179
2022-10-27 01:00 | 145.3086 | 17.984 | 145.0523 | 19.162 | 145.2615 | 17.919 | 145.214 | 18.372 | 145.1114 | 18.624 | 145.1963 | 18.533 | 145.1887 | 16.928 | 145.1783 | 17.743 | 145.298 | 13.379 | 145.1454 | 17.651 | 145.3576 | 13.046
2022-10-27 02:00 | 145.304 | 17.934 | 145.0568 | 19.162 | 145.2562 | 18.019 | 145.208 | 18.372 | 145.1074 | 18.624 | 145.1959 | 18.533 | 145.1841 | 16.928 | 145.1741 | 17.74 | 145.2948 | 13.38 | 145.1417 | 17.647 | 145.3544 | 12.913
2022-10-27 03:00 | 145.3092 | 17.984 | 145.0571 | 19.162 | 145.2572 | 18.07 | 145.2048 | 18.272 | 145.1084 | 18.573 | 145.1976 | 18.533 | 145.1872 | 16.928 | 145.1761 | 17.738 | 145.2963 | 13.382 | 145.1428 | 17.636 | 145.3565 | 12.806
2022-10-27 04:00 | 145.3104 | 17.934 | 145.0625 | 19.162 | 145.2604 | 18.07 | 145.2116 | 18.322 | 145.1075 | 18.624 | 145.1973 | 18.482 | 145.1897 | 16.928 | 145.1767 | 17.736 | 145.2976 | 13.382 | 145.1444 | 17.627 | 145.3583 | 12.767
2022-10-27 05:00 | 145.3076 | 17.934 | 145.0723 | 19.162 | 145.2625 | 18.019 | 145.2108 | 18.322 | 145.1145 | 18.624 | 145.1973 | 18.533 | 145.1876 | 16.928 | 145.1802 | 17.734 | 145.3008 | 13.382 | 145.1475 | 17.622 | 145.3622 | 12.644
2022-10-27 06:00 | 145.3054 | 17.934 | 145.0681 | 19.162 | 145.2618 | 18.019 | 145.2045 | 18.372 | 145.1109 | 18.521 | 145.1966 | 18.533 | 145.1897 | 16.928 | 145.1783 | 17.733 | 145.2984 | 13.378 | 145.1446 | 17.611 | 145.3607 | 12.61
2022-10-27 07:00 | 145.3093 | 17.934 | 145.0691 | 19.162 | 145.2621 | 17.919 | 145.2147 | 18.322 | 145.1162 | 18.521 | 145.1983 | 18.533 | 145.19 | 16.978 | 145.1812 | 17.732 | 145.3007 | 13.371 | 145.1476 | 17.604 | 145.3622 | 12.417
2022-10-27 08:00 | 145.3137 | 17.984 | 145.0764 | 19.162 | 145.2652 | 18.019 | 145.2149 | 18.272 | 145.1136 | 18.624 | 145.2013 | 18.533 | 145.1937 | 16.928 | 145.1818 | 17.73 | 145.3023 | 13.36 | 145.1494 | 17.592 | 145.3661 | 12.364
2022-10-27 09:00 | 145.3174 | 17.884 | 145.123 | 19.112 | 145.2661 | 18.019 | 145.2137 | 18.372 | 145.1152 | 18.521 | 145.2023 | 18.482 | 145.1904 | 16.928 | 145.1838 | 17.728 | 145.3038 | 13.344 | 145.1508 | 17.582 | 145.37 | 12.554
2022-10-27 10:00 | 145.3162 | 17.934 | 145.1562 | 19.162 | 145.2683 | 17.969 | 145.2138 | 18.322 | 145.1133 | 18.47 | 145.1996 | 18.482 | 145.1941 | 16.978 | 145.1841 | 17.726 | 145.3045 | 13.338 | 145.1519 | 17.573 | 145.3755 | 13.026
2022-10-27 11:00 | 145.3107 | 17.984 | 145.1817 | 19.162 | 145.2678 | 18.019 | 145.2154 | 18.322 | 145.1149 | 18.573 | 145.2005 | 18.482 | 145.1943 | 16.928 | 145.184 | 17.719 | 145.3051 | 13.324 | 145.1521 | 17.565 | 145.3777 | 13.249
2022-10-27 12:00 | 145.3234 | 17.884 | 145.2007 | 19.162 | 145.265 | 18.019 | 145.2154 | 18.322 | 145.1134 | 18.47 | 145.2026 | 18.482 | 145.1943 | 16.928 | 145.1858 | 17.715 | 145.3064 | 13.309 | 145.1543 | 17.556 | 145.3813 | 13.5
2022-10-27 13:00 | 145.3143 | 17.984 | 145.2465 | 19.112 | 145.2665 | 17.969 | 145.2148 | 18.322 | 145.1135 | 18.573 | 145.2034 | 18.482 | 145.1944 | 16.928 | 145.1853 | 17.723 | 145.3057 | 13.302 | 145.1534 | 17.545 | 145.3806 | 13.624
2022-10-27 14:00 | 145.2855 | 17.934 | 144.5193 | 19.112 | 145.2384 | 17.969 | 145.1719 | 18.322 | 145.0798 | 18.316 | 145.1809 | 18.382 | 145.1564 | 16.928 | 145.1519 | 17.694 | 145.2749 | 13.302 | 145.1247 | 17.585 | 145.3795 | 13.525
2022-10-27 15:00 | 145.3234 | 17.833 | 144.4166 | 19.706 | 145.2629 | 17.919 | 145.2161 | 18.372 | 144.7998 | 18.419 | 145.2026 | 18.432 | 145.1577 | 16.928 | 145.1481 | 17.681 | 145.3045 | 13.302 | 145.1195 | 17.55 | 145.373 | 13.425
2022-10-27 16:00 | 145.3171 | 17.934 | 144.4686 | 19.211 | 145.2636 | 17.919 | 145.2119 | 18.471 | 144.8132 | 18.675 | 145.2005 | 18.482 | 145.1936 | 16.928 | 145.1835 | 17.562 | 145.3025 | 13.288 | 145.1523 | 17.69 | 145.3685 | 13.31
2022-10-27 17:00 | 145.3164 | 17.833 | 144.5052 | 19.162 | 145.2658 | 17.919 | 145.2155 | 18.571 | 144.8196 | 18.675 | 145.2041 | 18.382 | 145.1958 | 16.928 | 145.1878 | 17.53 | 145.3063 | 13.278 | 145.1548 | 17.663 | 145.3719 | 13.253
2022-10-27 18:00 | 145.3106 | 17.833 | 144.5248 | 19.112 | 145.2656 | 17.869 | 145.216 | 18.571 | 144.8138 | 18.727 | 145.1983 | 18.382 | 145.1928 | 16.928 | 145.185 | 17.521 | 145.3036 | 13.267 | 145.1518 | 17.659 | 145.3679 | 13.187
2022-10-27 19:00 | 145.3108 | 17.833 | 144.5544 | 19.112 | 145.2622 | 17.818 | 145.2119 | 18.471 | 144.8217 | 18.727 | 145.2048 | 18.382 | 145.1936 | 16.928 | 145.1842 | 17.5 | 145.3029 | 13.275 | 145.1512 | 17.651 | 145.3674 | 13.101
2022-10-27 20:00 | 145.319 | 17.833 | 144.5767 | 19.112 | 145.2613 | 17.818 | 145.2117 | 18.571 | 144.8193 | 18.778 | 145.1968 | 18.382 | 145.1913 | 16.928 | 145.1832 | 17.491 | 145.3015 | 13.269 | 145.15 | 17.641 | 145.3661 | 13.085
2022-10-27 21:00 | 145.3209 | 17.833 | 144.604 | 19.162 | 145.2667 | 17.818 | 145.2122 | 18.521 | 144.8219 | 18.778 | 145.2008 | 18.382 | 145.1946 | 16.978 | 145.1856 | 17.479 | 145.3034 | 13.272 | 145.1519 | 17.636 | 145.3676 | 13.002
2022-10-27 22:00 | 145.3138 | 17.833 | 144.6242 | 19.112 | 145.2638 | 17.818 | 145.2142 | 18.471 | 144.8204 | 18.778 | 145.2007 | 18.332 | 145.1938 | 16.928 | 145.1846 | 17.471 | 145.3027 | 13.279 | 145.1509 | 17.683 | 145.365 | 12.927
2022-10-27 23:00 | 145.3195 | 17.783 | 144.6483 | 19.162 | 145.2625 | 17.768 | 145.2129 | 18.521 | 144.8261 | 18.778 | 145.2022 | 18.332 | 145.1918 | 16.928 | 145.1859 | 17.461 | 145.3037 | 13.276 | 145.1521 | 17.699 | 145.3667 | 12.856
2022-10-28 | 145.3151 | 17.783 | 144.6755 | 19.112 | 145.2645 | 17.718 | 145.2156 | 18.521 | 144.8429 | 18.829 | 145.2021 | 18.332 | 145.1966 | 16.928 | 145.1879 | 17.463 | 145.3058 | 13.275 | 145.1545 | 17.7 | 145.3688 | 12.726
2022-10-28 01:00 | 145.3167 | 17.783 | 144.6918 | 19.162 | 145.2618 | 17.718 | 145.2136 | 18.621 | 144.8388 | 18.778 | 145.198 | 18.282 | 145.1911 | 16.877 | 145.184 | 17.451 | 145.3018 | 13.278 | 145.15 | 17.696 | 145.3634 | 12.623
2022-10-28 02:00 | 145.3124 | 17.783 | 144.7136 | 19.162 | 145.2575 | 17.818 | 145.2086 | 18.571 | 144.838 | 18.727 | 145.1979 | 18.332 | 145.1861 | 16.928 | 145.1822 | 17.441 | 145.299 | 13.271 | 145.1474 | 17.683 | 145.3615 | 12.521
2022-10-28 03:00 | 145.3017 | 17.783 | 144.738 | 19.211 | 145.2546 | 17.768 | 145.2021 | 18.521 | 144.847 | 18.829 | 145.1921 | 18.332 | 145.1846 | 16.928 | 145.1776 | 17.438 | 145.2942 | 13.263 | 145.1429 | 17.672 | 145.356 | 12.311
2022-10-28 04:00 | 145.3074 | 17.733 | 144.7726 | 19.162 | 145.2575 | 17.768 | 145.2107 | 18.571 | 144.8591 | 18.727 | 145.1951 | 18.332 | 145.1868 | 16.928 | 145.1809 | 17.438 | 145.2977 | 13.257 | 145.1468 | 17.654 | 145.3606 | 12.147
2022-10-28 05:00 | 145.3065 | 17.783 | 144.802 | 19.211 | 145.2601 | 17.617 | 145.207 | 18.471 | 144.8694 | 18.778 | 145.197 | 18.282 | 145.1859 | 16.928 | 145.1792 | 17.437 | 145.2967 | 13.257 | 145.1452 | 17.654 | 145.3586 | 12.036
2022-10-28 06:00 | 145.3106 | 17.733 | 144.8229 | 19.162 | 145.2571 | 17.768 | 145.2125 | 18.471 | 144.8679 | 18.727 | 145.1997 | 18.282 | 145.1892 | 16.877 | 145.1797 | 17.428 | 145.2965 | 13.236 | 145.1452 | 17.642 | 145.3573 | 11.923
2022-10-28 07:00 | 145.3051 | 17.733 | 144.8364 | 19.162 | 145.2538 | 17.617 | 145.2035 | 18.521 | 144.8716 | 18.727 | 145.1928 | 18.282 | 145.1845 | 16.877 | 145.1761 | 17.423 | 145.2928 | 13.236 | 145.1419 | 17.64 | 145.3543 | 11.827
2022-10-28 08:00 | 145.301 | 17.733 | 144.859 | 19.162 | 145.2567 | 17.818 | 145.2106 | 18.471 | 144.8688 | 18.778 | 145.1964 | 18.282 | 145.186 | 16.877 | 145.1801 | 17.416 | 145.296 | 13.218 | 145.1448 | 17.594 | 145.3567 | 11.691
2022-10-28 09:00 | 145.3034 | 17.733 | 144.9022 | 19.162 | 145.2555 | 17.718 | 145.2052 | 18.421 | 144.8916 | 18.778 | 145.1945 | 18.282 | 145.1827 | 16.877 | 145.1765 | 17.411 | 145.2925 | 13.2 | 145.1415 | 17.518 | 145.3573 | 12.05
2022-10-28 10:00 | 145.3032 | 17.683 | 144.9393 | 19.162 | 145.2518 | 17.718 | 145.2064 | 18.421 | 144.9069 | 18.727 | 145.1915 | 18.231 | 145.1846 | 16.877 | 145.1753 | 17.407 | 145.2912 | 13.194 | 145.1409 | 17.512 | 145.3604 | 12.609
2022-10-28 11:00 | 145.2981 | 17.733 | 144.9714 | 19.162 | 145.2509 | 17.667 | 145.2035 | 18.421 | 144.9278 | 18.778 | 145.1899 | 18.282 | 145.1809 | 16.877 | 145.1728 | 17.402 | 145.2889 | 13.191 | 145.1384 | 17.504 | 145.3616 | 13.246
2022-10-28 12:00 | 145.2954 | 17.733 | 145.0117 | 19.162 | 145.2497 | 17.617 | 145.1994 | 18.372 | 144.9484 | 18.675 | 145.188 | 18.282 | 145.1783 | 16.877 | 145.1715 | 17.39 | 145.2875 | 13.189 | 145.1373 | 17.495 | 145.3609 | 13.657
2022-10-28 13:00 | 145.3013 | 17.683 | 145.0457 | 19.162 | 145.2492 | 17.567 | 145.1982 | 18.372 | 144.9718 | 18.778 | 145.1875 | 18.282 | 145.1785 | 16.877 | 145.1729 | 17.385 | 145.2891 | 13.175 | 145.1385 | 17.488 | 145.3627 | 13.879
2022-10-28 14:00 | 145.2973 | 17.733 | 145.0747 | 19.162 | 145.2502 | 17.617 | 145.2048 | 18.471 | 144.9805 | 18.727 | 145.1892 | 18.282 | 145.183 | 16.877 | 145.1741 | 17.388 | 145.2897 | 13.165 | 145.14 | 17.482 | 145.3613 | 13.693
2022-10-28 15:00 | 145.2937 | 17.683 | 145.0866 | 19.162 | 145.243 | 17.718 | 145.1976 | 18.471 | 144.9726 | 18.727 | 145.1841 | 18.231 | 145.1758 | 16.877 | 145.1697 | 17.371 | 145.2865 | 13.157 | 145.1351 | 17.47 | 145.3572 | 13.655
2022-10-28 16:00 | 145.2872 | 17.683 | 145.0956 | 19.162 | 145.2499 | 17.718 | 145.194 | 18.372 | 144.9626 | 18.727 | 145.1847 | 18.282 | 145.1764 | 16.827 | 145.1687 | 17.361 | 145.2855 | 13.164 | 145.1338 | 17.471 | 145.353 | 13.563
2022-10-28 17:00 | 145.2898 | 17.683 | 145.0763 | 19.162 | 145.2391 | 17.516 | 145.1916 | 18.471 | 144.935 | 18.778 | 145.1823 | 18.231 | 145.174 | 16.827 | 145.1651 | 17.35 | 145.2813 | 13.155 | 145.1302 | 17.457 | 145.3473 | 13.508
2022-10-28 18:00 | 145.2931 | 17.683 | 145.0684 | 19.162 | 145.2495 | 17.516 | 145.1999 | 18.372 | 144.9137 | 18.675 | 145.1927 | 18.231 | 145.1795 | 16.827 | 145.1709 | 17.356 | 145.2881 | 13.144 | 145.136 | 17.466 | 145.351 | 13.422
2022-10-28 19:00 | 145.2926 | 17.633 | 145.0532 | 19.112 | 145.2504 | 17.617 | 145.1994 | 18.372 | 144.8949 | 18.778 | 145.1866 | 18.181 | 145.179 | 16.827 | 145.1709 | 17.327 | 145.2879 | 13.158 | 145.1358 | 17.467 | 145.3506 | 13.388
2022-10-28 20:00 | 145.299 | 17.583 | 145.0377 | 19.162 | 145.2483 | 17.567 | 145.1987 | 18.372 | 144.8788 | 18.675 | 145.188 | 18.181 | 145.1797 | 16.827 | 145.1716 | 17.331 | 145.2879 | 13.171 | 145.1362 | 17.452 | 145.3493 | 13.289
2022-10-28 21:00 | 145.2969 | 17.633 | 145.0223 | 19.162 | 145.2477 | 17.667 | 145.1995 | 18.322 | 144.8732 | 18.675 | 145.1874 | 18.181 | 145.1784 | 16.827 | 145.1702 | 17.319 | 145.2866 | 13.171 | 145.1354 | 17.44 | 145.3485 | 13.26
2022-10-28 22:00 | 145.3009 | 17.633 | 145.015 | 19.162 | 145.246 | 17.567 | 145.1992 | 18.322 | 144.8694 | 18.727 | 145.1892 | 18.131 | 145.1788 | 16.776 | 145.1707 | 17.303 | 145.2871 | 13.179 | 145.136 | 17.423 | 145.349 | 13.15
2022-10-28 23:00 | 145.2924 | 17.633 | 145.008 | 19.162 | 145.2474 | 17.667 | 145.1978 | 18.421 | 144.8652 | 18.727 | 145.1808 | 18.131 | 145.1746 | 16.827 | 145.1674 | 17.305 | 145.2838 | 13.186 | 145.1331 | 17.422 | 145.3462 | 13.153
2022-10-29 | 145.2908 | 17.583 | 145.005 | 19.162 | 145.2437 | 17.617 | 145.1962 | 18.322 | 144.8734 | 18.727 | 145.1883 | 18.131 | 145.1723 | 16.776 | 145.1668 | 17.296 | 145.2827 | 13.191 | 145.1323 | 17.414 | 145.3442 | 12.997
2022-10-29 01:00 | 145.2908 | 17.633 | 144.9958 | 19.112 | 145.245 | 17.416 | 145.1975 | 18.372 | 144.8698 | 18.675 | 145.1861 | 18.131 | 145.1743 | 16.827 | 145.1674 | 17.289 | 145.2833 | 13.193 | 145.1324 | 17.408 | 145.3432 | 12.831
2022-10-29 02:00 | 145.2906 | 17.583 | 144.9991 | 19.112 | 145.2434 | 17.416 | 145.1959 | 18.322 | 144.8703 | 18.675 | 145.188 | 18.131 | 145.1762 | 16.776 | 145.1684 | 17.284 | 145.2836 | 13.2 | 145.1336 | 17.399 | 145.3441 | 12.749
2022-10-29 03:00 | 145.2933 | 17.583 | 144.9954 | 19.112 | 145.244 | 17.617 | 145.1937 | 18.372 | 144.8766 | 18.727 | 145.1844 | 18.131 | 145.1768 | 16.776 | 145.1638 | 17.274 | 145.281 | 13.202 | 145.1306 | 17.398 | 145.3398 | 12.499
2022-10-29 04:00 | 145.2901 | 17.532 | 144.9951 | 19.112 | 145.2409 | 17.516 | 145.1934 | 18.372 | 144.8727 | 18.727 | 145.1806 | 18.131 | 145.1709 | 16.776 | 145.1639 | 17.269 | 145.2797 | 13.205 | 145.1293 | 17.39 | 145.3384 | 12.301
2022-10-29 05:00 | 145.2873 | 17.583 | 144.9887 | 19.112 | 145.2366 | 17.617 | 145.1891 | 18.272 | 144.8685 | 18.624 | 145.1798 | 18.131 | 145.168 | 16.776 | 145.1612 | 17.274 | 145.2761 | 13.191 | 145.1263 | 17.386 | 145.3352 | 12.201
2022-10-29 06:00 | 145.2823 | 17.532 | 144.9894 | 19.112 | 145.2387 | 17.466 | 145.1905 | 18.322 | 144.8762 | 18.727 | 145.1763 | 18.131 | 145.1666 | 16.776 | 145.161 | 17.263 | 145.2764 | 13.189 | 145.1267 | 17.374 | 145.3343 | 11.933
2022-10-29 07:00 | 145.2878 | 17.532 | 145.0005 | 19.112 | 145.235 | 17.466 | 145.1862 | 18.322 | 144.8803 | 18.727 | 145.179 | 18.131 | 145.1679 | 16.726 | 145.1621 | 17.26 | 145.2768 | 13.178 | 145.1283 | 17.362 | 145.3349 | 11.791
2022-10-29 08:00 | 145.281 | 17.532 | 145.0071 | 19.063 | 145.2374 | 17.416 | 145.1899 | 18.222 | 144.898 | 18.675 | 145.1757 | 18.081 | 145.166 | 16.776 | 145.1606 | 17.254 | 145.2752 | 13.165 | 145.1259 | 17.347 | 145.3335 | 11.684
2022-10-29 09:00 | 145.2861 | 17.532 | 145.0487 | 19.063 | 145.2347 | 17.567 | 145.1879 | 18.222 | 144.9165 | 18.675 | 145.1786 | 18.081 | 145.1696 | 16.726 | 145.1592 | 17.252 | 145.2735 | 13.162 | 145.1252 | 17.335 | 145.3365 | 12.084
2022-10-29 10:00 | 145.2758 | 17.532 | 145.0884 | 19.063 | 145.2336 | 17.567 | 145.1875 | 18.222 | 144.9393 | 18.624 | 145.1754 | 18.081 | 145.1692 | 16.726 | 145.1592 | 17.247 | 145.274 | 13.151 | 145.1256 | 17.306 | 145.3441 | 12.808
2022-10-29 11:00 | 145.2768 | 17.532 | 145.1154 | 19.063 | 145.2318 | 17.466 | 145.1829 | 18.222 | 144.9529 | 18.624 | 145.1722 | 18.081 | 145.1582 | 16.726 | 145.155 | 17.246 | 145.2688 | 13.154 | 145.1214 | 17.303 | 145.3401 | 13.398
2022-10-29 12:00 | 145.2773 | 17.532 | 145.1539 | 19.063 | 145.2274 | 17.315 | 145.1806 | 18.322 | 144.9724 | 18.624 | 145.1706 | 18.081 | 145.1588 | 16.726 | 145.1521 | 17.241 | 145.2666 | 13.14 | 145.1207 | 17.301 | 145.3387 | 13.853
2022-10-29 13:00 | 145.274 | 17.532 | 145.1998 | 19.063 | 145.2282 | 17.466 | 145.1779 | 18.322 | 144.9902 | 18.675 | 145.1686 | 18.131 | 145.1554 | 16.726 | 145.1496 | 17.238 | 145.2646 | 13.133 | 145.1199 | 17.291 | 145.3363 | 13.91
2022-10-29 14:00 | 145.2713 | 17.532 | 145.2196 | 19.063 | 145.2284 | 17.516 | 145.1774 | 18.272 | 144.9994 | 18.675 | 145.1702 | 18.131 | 145.1584 | 16.726 | 145.1494 | 17.23 | 145.2644 | 13.118 | 145.1199 | 17.29 | 145.335 | 13.846
2022-10-29 15:00 | 145.2713 | 17.482 | 145.2288 | 19.063 | 145.2214 | 17.466 | 145.1739 | 18.172 | 144.9932 | 18.675 | 145.1625 | 18.081 | 145.1521 | 16.675 | 145.1441 | 17.225 | 145.2594 | 13.112 | 145.1147 | 17.285 | 145.33 | 13.791
2022-10-29 16:00 | 145.2709 | 17.482 | 145.2347 | 19.063 | 145.2315 | 17.365 | 145.1763 | 18.172 | 144.9864 | 18.624 | 145.1677 | 18.081 | 145.1594 | 16.675 | 145.1508 | 17.218 | 145.2663 | 13.12 | 145.1219 | 17.274 | 145.3368 | 13.67
2022-10-29 17:00 | 145.273 | 17.482 | 145.2234 | 19.063 | 145.2272 | 17.416 | 145.1727 | 18.272 | 144.9625 | 18.624 | 145.1655 | 18.081 | 145.1572 | 16.726 | 145.149 | 17.203 | 145.2644 | 13.113 | 145.1199 | 17.265 | 145.3353 | 13.666
2022-10-29 18:00 | 145.273 | 17.482 | 145.2115 | 19.063 | 145.2343 | 17.416 | 145.1791 | 18.122 | 144.9457 | 18.675 | 145.1762 | 18.081 | 145.1622 | 16.675 | 145.1548 | 17.195 | 145.2708 | 13.112 | 145.1246 | 17.244 | 145.34 | 13.495
2022-10-29 19:00 | 145.2821 | 17.482 | 145.1994 | 19.063 | 145.2321 | 17.365 | 145.179 | 18.222 | 144.923 | 18.624 | 145.1683 | 18.031 | 145.1607 | 16.675 | 145.1533 | 17.186 | 145.2693 | 13.111 | 145.1227 | 17.228 | 145.3383 | 13.372
2022-10-29 20:00 | 145.2827 | 17.432 | 145.1902 | 19.013 | 145.2306 | 17.315 | 145.1796 | 18.222 | 144.9152 | 18.624 | 145.1731 | 18.081 | 145.1641 | 16.675 | 145.1558 | 17.176 | 145.2713 | 13.119 | 145.1239 | 17.217 | 145.3391 | 13.298
2022-10-29 21:00 | 145.283 | 17.432 | 145.1828 | 19.063 | 145.2323 | 17.416 | 145.1834 | 18.222 | 144.9099 | 18.624 | 145.1756 | 18.031 | 145.1637 | 16.726 | 145.1572 | 17.163 | 145.2734 | 13.129 | 145.1268 | 17.215 | 145.3404 | 13.214
2022-10-29 22:00 | 145.2874 | 17.432 | 145.171 | 19.013 | 145.2318 | 17.315 | 145.1865 | 18.122 | 144.9003 | 18.521 | 145.1765 | 18.031 | 145.1661 | 16.675 | 145.1578 | 17.155 | 145.2739 | 13.14 | 145.1266 | 17.201 | 145.3397 | 13.086
2022-10-29 23:00 | 145.2794 | 17.432 | 145.1722 | 19.013 | 145.2372 | 17.315 | 145.1855 | 18.222 | 144.9035 | 18.624 | 145.1804 | 18.031 | 145.17 | 16.624 | 145.1612 | 17.147 | 145.2765 | 13.144 | 145.13 | 17.194 | 145.343 | 13.03
2022-10-30 | 145.2787 | 17.432 | 145.1434 | 19.013 | 145.2344 | 17.365 | 145.1855 | 18.222 | 144.8993 | 18.573 | 145.1776 | 18.031 | 145.1637 | 16.624 | 145.158 | 17.142 | 145.2734 | 13.164 | 145.1272 | 17.182 | 145.3393 | 12.969
2022-10-30 01:00 | 145.2837 | 17.432 | 145.1385 | 19.013 | 145.2281 | 17.315 | 145.175 | 18.122 | 144.9036 | 18.521 | 145.1735 | 18.031 | 145.1602 | 16.624 | 145.1527 | 17.138 | 145.2682 | 13.157 | 145.123 | 17.175 | 145.3348 | 12.956
2022-10-30 02:00 | 145.2861 | 17.382 | 145.1388 | 19.013 | 145.2298 | 17.365 | 145.1802 | 18.122 | 144.9109 | 18.573 | 145.1779 | 18.031 | 145.1675 | 16.624 | 145.1575 | 17.133 | 145.2728 | 13.163 | 145.1282 | 17.174 | 145.338 | 12.814
2022-10-30 03:00 | 145.283 | 17.382 | 145.1406 | 19.013 | 145.2338 | 17.265 | 145.1835 | 18.072 | 144.9212 | 18.573 | 145.1728 | 18.031 | 145.1645 | 16.624 | 145.1564 | 17.13 | 145.2714 | 13.166 | 145.1275 | 17.167 | 145.3363 | 12.722
2022-10-30 04:00 | 145.2813 | 17.382 | 145.146 | 19.013 | 145.23 | 17.365 | 145.1783 | 18.072 | 144.9181 | 18.521 | 145.1725 | 18.031 | 145.1607 | 16.624 | 145.1538 | 17.124 | 145.2688 | 13.165 | 145.1251 | 17.165 | 145.3321 | 12.563
2022-10-30 05:00 | 145.2783 | 17.382 | 145.1457 | 19.013 | 145.2262 | 17.315 | 145.1795 | 18.122 | 144.9172 | 18.573 | 145.1687 | 18.031 | 145.1576 | 16.574 | 145.1513 | 17.121 | 145.266 | 13.158 | 145.1218 | 17.16 | 145.3279 | 12.38
2022-10-30 06:00 | 145.2808 | 17.331 | 145.1461 | 19.013 | 145.2273 | 17.214 | 145.1785 | 18.072 | 144.9176 | 18.47 | 145.1706 | 18.031 | 145.1552 | 16.624 | 145.152 | 17.119 | 145.2665 | 13.153 | 145.1217 | 17.159 | 145.3273 | 12.275
2022-10-30 07:00 | 145.2719 | 17.331 | 145.1492 | 18.963 | 145.2247 | 17.365 | 145.178 | 18.122 | 144.9171 | 18.573 | 145.1651 | 18.031 | 145.1561 | 16.574 | 145.1501 | 17.116 | 145.2642 | 13.147 | 145.1201 | 17.151 | 145.3247 | 12.126
2022-10-30 08:00 | 145.2684 | 17.331 | 145.159 | 18.963 | 145.224 | 17.365 | 145.1787 | 18.122 | 144.9332 | 18.521 | 145.1679 | 18.031 | 145.1568 | 16.624 | 145.1498 | 17.111 | 145.2641 | 13.141 | 145.1207 | 17.146 | 145.3256 | 12.155
2022-10-30 09:00 | 145.2797 | 17.331 | 145.1809 | 18.963 | 145.2248 | 17.214 | 145.1787 | 18.072 | 144.941 | 18.521 | 145.1687 | 18.031 | 145.1583 | 16.574 | 145.1505 | 17.107 | 145.2644 | 13.155 | 145.1215 | 17.143 | 145.327 | 12.269
2022-10-30 10:00 | 145.2766 | 17.382 | 145.2024 | 19.013 | 145.2266 | 17.315 | 145.1834 | 18.022 | 144.9534 | 18.521 | 145.1684 | 18.031 | 145.1573 | 16.574 | 145.1508 | 17.103 | 145.2647 | 13.137 | 145.1213 | 17.136 | 145.3293 | 12.505
2022-10-30 11:00 | 145.2656 | 17.382 | 145.2266 | 18.963 | 145.2135 | 17.265 | 145.1752 | 18.072 | 144.9684 | 18.419 | 145.1659 | 18.031 | 145.152 | 16.574 | 145.1451 | 17.099 | 145.259 | 13.133 | 145.117 | 17.137 | 145.3281 | 13.126
2022-10-30 12:00 | 145.2661 | 17.331 | 145.251 | 18.963 | 145.2218 | 17.365 | 145.1736 | 18.022 | 144.9816 | 18.521 | 145.1664 | 18.081 | 145.1518 | 16.574 | 145.1441 | 17.094 | 145.2581 | 13.119 | 145.1167 | 17.132 | 145.3275 | 13.364
2022-10-30 13:00 | 145.2729 | 17.331 | 145.2578 | 18.963 | 145.2138 | 17.265 | 145.1684 | 18.022 | 144.9807 | 18.419 | 145.1619 | 18.081 | 145.1473 | 16.574 | 145.1395 | 17.091 | 145.2535 | 13.115 | 145.1131 | 17.13 | 145.3233 | 13.679
2022-10-30 14:00 | 145.267 | 17.382 | 145.2575 | 18.914 | 145.2163 | 17.265 | 145.1702 | 18.022 | 144.9747 | 18.521 | 145.1616 | 18.031 | 145.1477 | 16.523 | 145.1419 | 17.087 | 145.2565 | 13.104 | 145.1156 | 17.122 | 145.3256 | 13.528
2022-10-30 15:00 | 145.2707 | 17.331 | 145.2696 | 18.914 | 145.2285 | 17.265 | 145.1768 | 17.972 | 144.9869 | 18.419 | 145.1724 | 18.081 | 145.1585 | 16.574 | 145.1502 | 17.083 | 145.266 | 13.096 | 145.1256 | 17.114 | 145.3347 | 13.518
2022-10-30 16:00 | 145.2773 | 17.331 | 145.2658 | 18.914 | 145.2239 | 17.315 | 145.1715 | 18.072 | 144.9823 | 18.47 | 145.1664 | 18.081 | 145.1525 | 16.523 | 145.1462 | 17.079 | 145.2613 | 13.091 | 145.1196 | 17.098 | 145.3297 | 13.435
2022-10-30 17:00 | 145.2697 | 17.281 | 145.2736 | 18.914 | 145.2183 | 17.214 | 145.1723 | 18.022 | 144.9852 | 18.419 | 145.1658 | 18.081 | 145.1568 | 16.574 | 145.1493 | 17.073 | 145.2659 | 13.089 | 145.1245 | 17.091 | 145.3338 | 13.431
2022-10-30 18:00 | 145.2716 | 17.331 | 145.2705 | 18.963 | 145.2244 | 17.214 | 145.1706 | 18.022 | 144.9843 | 18.47 | 145.1676 | 18.081 | 145.1558 | 16.574 | 145.1481 | 17.069 | 145.2651 | 13.089 | 145.1225 | 17.084 | 145.333 | 13.441
2022-10-30 19:00 | 145.2821 | 17.331 | 145.2705 | 18.914 | 145.23 | 17.214 | 145.1769 | 17.972 | 144.9842 | 18.264 | 145.1718 | 18.031 | 145.1621 | 16.523 | 145.1525 | 17.066 | 145.2696 | 13.075 | 145.1267 | 17.076 | 145.3374 | 13.423
2022-10-30 20:00 | 145.2805 | 17.281 | 145.2696 | 18.914 | 145.2277 | 17.164 | 145.1746 | 18.022 | 144.9847 | 18.419 | 145.1716 | 18.081 | 145.1591 | 16.523 | 145.1509 | 17.063 | 145.2689 | 13.081 | 145.1269 | 17.065 | 145.3378 | 13.439
2022-10-30 21:00 | 145.2885 | 17.281 | 145.2784 | 18.914 | 145.2351 | 17.214 | 145.1841 | 17.972 | 144.9949 | 18.419 | 145.1783 | 18.031 | 145.1637 | 16.523 | 145.1578 | 17.057 | 145.2757 | 13.066 | 145.1338 | 17.053 | 145.3456 | 13.463
2022-10-30 22:00 | 145.2888 | 17.281 | 145.2787 | 18.914 | 145.2396 | 17.164 | 145.1858 | 17.972 | 144.9938 | 18.47 | 145.1821 | 18.031 | 145.1689 | 16.523 | 145.1618 | 17.055 | 145.2798 | 13.08 | 145.1358 | 17.046 | 145.3502 | 13.483
2022-10-30 23:00 | 145.2893 | 17.281 | 145.2889 | 18.914 | 145.2393 | 17.214 | 145.1932 | 18.022 | 145.0013 | 18.419 | 145.1853 | 18.081 | 145.1728 | 16.523 | 145.1667 | 17.05 | 145.2848 | 13.072 | 145.1406 | 17.041 | 145.357 | 13.51
2022-10-31 | 145.2958 | 17.281 | 145.2877 | 18.864 | 145.243 | 17.164 | 145.1899 | 17.972 | 145.0015 | 18.419 | 145.1856 | 18.081 | 145.1745 | 16.523 | 145.1669 | 17.047 | 145.2858 | 13.074 | 145.1405 | 17.034 | 145.3588 | 13.532
2022-10-31 01:00 | 145.3028 | 17.281 | 145.2912 | 18.864 | 145.2479 | 17.214 | 145.1955 | 18.022 | 145.0028 | 18.419 | 145.1897 | 18.031 | 145.18 | 16.523 | 145.1729 | 17.046 | 145.2918 | 13.085 | 145.1464 | 17.042 | 145.366 | 13.532
2022-10-31 02:00 | 145.2999 | 17.281 | 145.289 | 18.864 | 145.2486 | 17.164 | 145.1962 | 18.022 | 144.9979 | 18.316 | 145.1911 | 18.081 | 145.1779 | 16.523 | 145.173 | 17.042 | 145.2926 | 13.085 | 145.1472 | 17.029 | 145.3671 | 13.518
2022-10-31 03:00 | 145.3083 | 17.281 | 145.2939 | 18.864 | 145.2556 | 17.164 | 145.1982 | 17.972 | 144.9992 | 18.367 | 145.1939 | 18.031 | 145.1863 | 16.473 | 145.1778 | 17.036 | 145.298 | 13.077 | 145.1522 | 17.025 | 145.3726 | 13.491
2022-10-31 04:00 | 145.3106 | 17.231 | 145.2906 | 18.864 | 145.2558 | 17.214 | 145.2041 | 17.972 | 144.9994 | 18.264 | 145.1955 | 18.031 | 145.1851 | 16.523 | 145.1802 | 17.031 | 145.3001 | 13.084 | 145.1538 | 17.015 | 145.3746 | 13.447
2022-10-31 05:00 | 145.3146 | 17.231 | 145.2939 | 18.864 | 145.2611 | 17.164 | 145.2073 | 17.922 | 145.0034 | 18.264 | 145.2058 | 18.031 | 145.1919 | 16.473 | 145.1853 | 17.028 | 145.3055 | 13.096 | 145.1595 | 17.007 | 145.3791 | 13.412
2022-10-31 06:00 | 145.3117 | 17.231 | 145.2889 | 18.814 | 145.2639 | 17.164 | 145.2079 | 17.972 | 144.9949 | 18.264 | 145.2015 | 18.031 | 145.1918 | 16.473 | 145.1844 | 17.025 | 145.3042 | 13.081 | 145.158 | 17.005 | 145.3768 | 13.386
2022-10-31 07:00 | 145.3104 | 17.231 | 145.2847 | 18.814 | 145.2639 | 17.164 | 145.2115 | 17.922 | 144.9935 | 18.367 | 145.2072 | 18.081 | 145.1932 | 16.473 | 145.1866 | 17.022 | 145.3062 | 13.09 | 145.1596 | 17 | 145.3782 | 13.326
2022-10-31 08:00 | 145.3202 | 17.231 | 145.2791 | 18.814 | 145.2681 | 17.113 | 145.2143 | 17.922 | 144.9942 | 18.367 | 145.2071 | 18.031 | 145.1953 | 16.473 | 145.189 | 17.018 | 145.3087 | 13.089 | 145.1608 | 16.992 | 145.3803 | 13.359
2022-10-31 09:00 | 145.3191 | 17.231 | 145.2801 | 18.814 | 145.2664 | 17.113 | 145.2189 | 17.972 | 144.9946 | 18.316 | 145.2096 | 18.031 | 145.1957 | 16.473 | 145.1896 | 17.013 | 145.3094 | 13.083 | 145.1608 | 16.975 | 145.3827 | 13.455
2022-10-31 10:00 | 145.3216 | 17.231 | 145.2875 | 18.814 | 145.273 | 17.113 | 145.2199 | 17.972 | 145.004 | 18.213 | 145.2092 | 18.031 | 145.1988 | 16.473 | 145.1918 | 17.012 | 145.3114 | 13.087 | 145.1627 | 16.977 | 145.3872 | 13.726
2022-10-31 11:00 | 145.3208 | 17.231 | 145.2952 | 18.814 | 145.2688 | 17.113 | 145.2213 | 17.922 | 145.0145 | 18.316 | 145.2113 | 18.081 | 145.2016 | 16.473 | 145.1915 | 17.01 | 145.3113 | 13.077 | 145.1626 | 16.967 | 145.3905 | 13.975
2022-10-31 12:00 | 145.3254 | 17.231 | 145.3089 | 18.814 | 145.2692 | 17.164 | 145.2203 | 17.872 | 145.0163 | 18.316 | 145.2124 | 18.081 | 145.1992 | 16.473 | 145.1931 | 17.01 | 145.3132 | 13.088 | 145.1651 | 16.964 | 145.3932 | 14.249
2022-10-31 13:00 | 145.3169 | 17.181 | 145.3173 | 18.814 | 145.2684 | 17.113 | 145.2202 | 17.922 | 145.0128 | 18.316 | 145.2109 | 18.081 | 145.1942 | 16.422 | 145.1909 | 17.009 | 145.3113 | 13.081 | 145.1641 | 16.965 | 145.3926 | 14.485
2022-10-31 14:00 | 145.3281 | 17.181 | 145.3249 | 18.814 | 145.2704 | 17.113 | 145.225 | 17.872 | 145.012 | 18.162 | 145.2143 | 18.081 | 145.2011 | 16.422 | 145.1944 | 17.007 | 145.3148 | 13.086 | 145.168 | 16.958 | 145.3956 | 14.513
2022-10-31 15:00 | 145.3307 | 17.231 | 145.3276 | 18.814 | 145.2744 | 17.164 | 145.2248 | 17.922 | 145.0061 | 18.264 | 145.2212 | 18.081 | 145.203 | 16.422 | 145.1968 | 17.005 | 145.3177 | 13.083 | 145.1701 | 16.962 | 145.3986 | 14.635
2022-10-31 16:00 | 145.3341 | 17.181 | 145.3056 | 18.765 | 145.2764 | 16.962 | 145.2261 | 17.922 | 144.9905 | 18.316 | 145.2182 | 18.131 | 145.2064 | 16.422 | 145.2006 | 17.002 | 145.3231 | 13.082 | 145.1714 | 16.95 | 145.4018 | 14.558
2022-10-31 17:00 | 145.3379 | 17.181 | 145.3059 | 18.814 | 145.2873 | 17.164 | 145.2307 | 17.822 | 144.9951 | 18.213 | 145.2263 | 18.081 | 145.2131 | 16.422 | 145.209 | 17.001 | 145.332 | 13.083 | 145.1787 | 16.946 | 145.4117 | 14.522
2022-10-31 18:00 | 145.3448 | 17.181 | 145.2917 | 18.814 | 145.2934 | 17.164 | 145.2389 | 17.822 | 144.99 | 18.162 | 145.2296 | 18.081 | 145.222 | 16.473 | 145.2146 | 17.002 | 145.3376 | 13.081 | 145.1832 | 16.945 | 145.4168 | 14.461
2022-10-31 19:00 | 145.3418 | 17.181 | 145.2768 | 18.765 | 145.2925 | 17.113 | 145.2373 | 17.922 | 144.9814 | 18.162 | 145.2315 | 18.131 | 145.2211 | 16.473 | 145.2155 | 17.003 | 145.3391 | 13.081 | 145.1838 | 16.941 | 145.4191 | 14.431
2022-10-31 20:00 | 145.3539 | 17.181 | 145.272 | 18.765 | 145.2991 | 16.962 | 145.2431 | 17.822 | 144.9907 | 18.213 | 145.2381 | 18.081 | 145.2263 | 16.422 | 145.2227 | 17.003 | 145.3465 | 13.082 | 145.1918 | 16.94 | 145.4275 | 14.438
2022-10-31 21:00 | 145.3508 | 17.13 | 145.2626 | 18.765 | 145.2988 | 17.113 | 145.2435 | 17.922 | 144.9876 | 18.162 | 145.2406 | 18.081 | 145.2273 | 16.422 | 145.2219 | 17.002 | 145.3464 | 13.08 | 145.192 | 16.938 | 145.427 | 14.434
2022-10-31 22:00 | 145.3552 | 17.181 | 145.2578 | 18.765 | 145.3059 | 17.012 | 145.2458 | 17.922 | 144.9905 | 18.213 | 145.2414 | 18.081 | 145.2303 | 16.422 | 145.226 | 17.002 | 145.3504 | 13.082 | 145.1968 | 16.935 | 145.4306 | 14.417
2022-10-31 23:00 | 145.3593 | 17.181 | 145.2492 | 18.765 | 145.3079 | 17.164 | 145.2499 | 17.872 | 144.9904 | 18.213 | 145.2434 | 18.081 | 145.2309 | 16.422 | 145.2258 | 17.002 | 145.3507 | 13.084 | 145.1968 | 16.933 | 145.4305 | 14.39
2022-11-01 | 145.3638 | 17.13 | 145.2475 | 18.765 | 145.3139 | 17.164 | 145.2537 | 17.872 | 144.9957 | 18.11 | 145.2494 | 18.131 | 145.2411 | 16.422 | 145.2325 | 17.002 | 145.3573 | 13.085 | 145.2036 | 16.931 | 145.4369 | 14.374
2022-11-01 01:00 | 145.3646 | 17.13 | 145.2412 | 18.765 | 145.3097 | 17.113 | 145.2545 | 17.872 | 144.9936 | 18.264 | 145.2501 | 18.131 | 145.239 | 16.371 | 145.2322 | 17.002 | 145.3566 | 13.084 | 145.2028 | 16.932 | 145.4355 | 14.333
2022-11-01 02:00 | 145.364 | 17.181 | 145.2343 | 18.715 | 145.3127 | 16.962 | 145.2568 | 17.772 | 144.9973 | 18.11 | 145.2517 | 18.131 | 145.242 | 16.371 | 145.234 | 17.001 | 145.3584 | 13.084 | 145.2049 | 16.933 | 145.437 | 14.302
2022-11-01 03:00 | 145.3608 | 17.13 | 145.2289 | 18.715 | 145.3129 | 17.113 | 145.2591 | 17.772 | 144.9961 | 18.11 | 145.2498 | 18.131 | 145.2394 | 16.371 | 145.2333 | 16.996 | 145.3575 | 13.084 | 145.2042 | 16.933 | 145.4361 | 14.258
2022-11-01 04:00 | 145.3758 | 17.13 | 145.2271 | 18.765 | 145.3181 | 17.164 | 145.2629 | 17.822 | 145.0063 | 18.162 | 145.2579 | 18.181 | 145.2404 | 16.422 | 145.2372 | 16.995 | 145.3614 | 13.085 | 145.2086 | 16.935 | 145.4401 | 14.226
2022-11-01 05:00 | 145.3689 | 17.13 | 145.2173 | 18.765 | 145.3154 | 16.962 | 145.2623 | 17.872 | 145.0007 | 18.264 | 145.2551 | 18.131 | 145.2454 | 16.371 | 145.2376 | 16.996 | 145.3616 | 13.086 | 145.2083 | 16.935 | 145.4393 | 14.205
2022-11-01 06:00 | 145.3675 | 17.13 | 145.2061 | 18.715 | 145.3161 | 17.063 | 145.2609 | 17.822 | 144.9937 | 18.264 | 145.2523 | 18.131 | 145.244 | 16.371 | 145.2352 | 16.997 | 145.3593 | 13.086 | 145.2053 | 16.934 | 145.4371 | 14.22
2022-11-01 07:00 | 145.3713 | 17.13 | 145.198 | 18.715 | 145.3186 | 17.012 | 145.2669 | 17.822 | 144.9982 | 18.11 | 145.2576 | 18.181 | 145.2457 | 16.371 | 145.239 | 16.997 | 145.3636 | 13.086 | 145.2091 | 16.934 | 145.4397 | 14.232
2022-11-01 08:00 | 145.3819 | 17.13 | 145.191 | 18.715 | 145.3214 | 16.911 | 145.2669 | 17.822 | 144.9948 | 18.059 | 145.2597 | 18.181 | 145.2507 | 16.371 | 145.2414 | 16.996 | 145.3651 | 13.085 | 145.211 | 16.932 | 145.4402 | 14.256
2022-11-01 09:00 | 145.3693 | 17.13 | 145.1868 | 18.715 | 145.3229 | 17.113 | 145.2691 | 17.772 | 145.0012 | 18.11 | 145.2591 | 18.131 | 145.2473 | 16.371 | 145.2398 | 16.995 | 145.3627 | 13.084 | 145.2084 | 16.931 | 145.4377 | 14.386
2022-11-01 10:00 | 145.3666 | 17.13 | 145.182 | 18.715 | 145.3139 | 17.063 | 145.2622 | 17.822 | 145.0034 | 18.11 | 145.2543 | 18.181 | 145.2397 | 16.371 | 145.2335 | 16.994 | 145.3566 | 13.083 | 145.2025 | 16.921 | 145.4314 | 14.521
2022-11-01 11:00 | 145.3603 | 17.08 | 145.194 | 18.715 | 145.3125 | 17.113 | 145.2622 | 17.822 | 145.0182 | 18.162 | 145.2515 | 18.181 | 145.239 | 16.371 | 145.2298 | 16.995 | 145.3529 | 13.081 | 145.1991 | 16.918 | 145.4304 | 14.872
2022-11-01 12:00 | 145.3734 | 17.08 | 145.2099 | 18.665 | 145.315 | 17.113 | 145.2668 | 17.772 | 145.0284 | 18.11 | 145.2575 | 18.181 | 145.2408 | 16.371 | 145.2345 | 16.997 | 145.3571 | 13.079 | 145.2044 | 16.921 | 145.4361 | 15.209
2022-11-01 13:00 | 145.3649 | 17.13 | 145.2148 | 18.665 | 145.3121 | 17.164 | 145.2661 | 17.772 | 145.0235 | 18.162 | 145.2483 | 18.231 | 145.2379 | 16.371 | 145.2293 | 16.997 | 145.3523 | 13.078 | 145.1995 | 16.914 | 145.4298 | 15.233
2022-11-01 14:00 | 145.3624 | 17.13 | 145.2256 | 18.665 | 145.3181 | 17.113 | 145.2664 | 17.822 | 145.028 | 18.059 | 145.2536 | 18.181 | 145.2425 | 16.371 | 145.2339 | 16.996 | 145.3568 | 13.077 | 145.2042 | 16.915 | 145.4342 | 15.337
2022-11-01 15:00 | 145.3667 | 17.08 | 145.2215 | 18.665 | 145.3119 | 17.113 | 145.2573 | 17.772 | 145.0161 | 18.11 | 145.2537 | 18.181 | 145.2376 | 16.32 | 145.229 | 16.997 | 145.3527 | 13.077 | 145.1993 | 16.914 | 145.4272 | 15.276
2022-11-01 16:00 | 145.3615 | 17.08 | 145.2283 | 18.665 | 145.3165 | 17.063 | 145.2627 | 17.822 | 145.0152 | 18.059 | 145.2555 | 18.181 | 145.243 | 16.371 | 145.2318 | 16.996 | 145.3557 | 13.076 | 145.2023 | 16.913 | 145.4275 | 15.169
2022-11-01 17:00 | 145.3654 | 17.08 | 145.2139 | 18.665 | 145.314 | 17.113 | 145.263 | 17.722 | 145.0021 | 18.162 | 145.2537 | 18.181 | 145.2398 | 16.371 | 145.2328 | 16.995 | 145.3559 | 13.076 | 145.2019 | 16.912 | 145.4268 | 15.126
2022-11-01 18:00 | 145.3658 | 17.08 | 145.1946 | 18.665 | 145.3159 | 17.063 | 145.2649 | 17.722 | 144.9808 | 18.162 | 145.257 | 18.181 | 145.2445 | 16.371 | 145.2355 | 16.996 | 145.3582 | 13.076 | 145.2036 | 16.911 | 145.427 | 15.055
2022-11-01 19:00 | 145.3651 | 17.08 | 145.1819 | 18.665 | 145.3144 | 17.113 | 145.2669 | 17.722 | 144.9716 | 18.11 | 145.2562 | 18.181 | 145.2444 | 16.32 | 145.2354 | 16.996 | 145.3593 | 13.075 | 145.2038 | 16.913 | 145.4276 | 14.969
2022-11-01 20:00 | 145.3739 | 17.08 | 145.1668 | 18.665 | 145.3218 | 16.962 | 145.2659 | 17.772 | 144.9677 | 18.162 | 145.2573 | 18.131 | 145.2448 | 16.32 | 145.238 | 16.997 | 145.3614 | 13.074 | 145.2065 | 16.913 | 145.4308 | 14.872
2022-11-01 21:00 | 145.371 | 17.08 | 145.1499 | 18.615 | 145.3133 | 16.962 | 145.2651 | 17.822 | 144.9599 | 18.162 | 145.2565 | 18.181 | 145.244 | 16.32 | 145.237 | 16.999 | 145.3606 | 13.073 | 145.2042 | 16.914 | 145.43 | 14.758
2022-11-01 22:00 | 145.3678 | 17.08 | 145.1375 | 18.665 | 145.3207 | 17.164 | 145.269 | 17.722 | 144.9575 | 18.007 | 145.2618 | 18.181 | 145.2444 | 16.32 | 145.239 | 17 | 145.3626 | 13.072 | 145.206 | 16.915 | 145.4313 | 14.694
2022-11-01 23:00 | 145.3665 | 17.08 | 145.127 | 18.615 | 145.3214 | 17.113 | 145.2669 | 17.822 | 144.9596 | 18.162 | 145.2548 | 18.181 | 145.2423 | 16.371 | 145.2379 | 17.001 | 145.3614 | 13.072 | 145.2056 | 16.922 | 145.4307 | 14.619
2022-11-02 | 145.3778 | 17.08 | 145.1335 | 18.615 | 145.3209 | 17.063 | 145.272 | 17.822 | 144.9689 | 18.162 | 145.2613 | 18.131 | 145.248 | 16.32 | 145.2416 | 17.001 | 145.3654 | 13.073 | 145.2102 | 16.924 | 145.4352 | 14.567
2022-11-02 01:00 | 145.3685 | 17.08 | 145.1241 | 18.615 | 145.315 | 17.012 | 145.2689 | 17.722 | 144.9715 | 18.11 | 145.2575 | 18.181 | 145.2457 | 16.32 | 145.2372 | 17.004 | 145.3603 | 13.072 | 145.2056 | 16.924 | 145.4295 | 14.48
2022-11-02 02:00 | 145.3766 | 17.08 | 145.1231 | 18.615 | 145.3196 | 17.063 | 145.2672 | 17.722 | 144.974 | 18.007 | 145.2579 | 18.181 | 145.2489 | 16.32 | 145.2387 | 17.005 | 145.3621 | 13.071 | 145.207 | 16.927 | 145.43 | 14.395
2022-11-02 03:00 | 145.3792 | 17.08 | 145.1158 | 18.615 | 145.3236 | 17.113 | 145.2726 | 17.722 | 144.9794 | 18.007 | 145.2633 | 18.131 | 145.2459 | 16.32 | 145.2406 | 17.006 | 145.3631 | 13.07 | 145.2085 | 16.918 | 145.431 | 14.342
2022-11-02 04:00 | 145.3695 | 17.08 | 145.1152 | 18.615 | 145.3202 | 17.113 | 145.2692 | 17.722 | 144.9844 | 18.11 | 145.2592 | 18.131 | 145.2488 | 16.32 | 145.2396 | 17.007 | 145.3623 | 13.069 | 145.2076 | 16.919 | 145.4296 | 14.233
2022-11-02 05:00 | 145.3722 | 17.08 | 145.1123 | 18.615 | 145.3159 | 17.164 | 145.2691 | 17.772 | 144.9843 | 18.007 | 145.257 | 18.131 | 145.2459 | 16.371 | 145.2368 | 17.009 | 145.3591 | 13.07 | 145.2048 | 16.92 | 145.4248 | 14.136
2022-11-02 06:00 | 145.3662 | 17.08 | 145.1099 | 18.566 | 145.3127 | 17.012 | 145.2646 | 17.722 | 144.9896 | 17.956 | 145.2538 | 18.131 | 145.2448 | 16.32 | 145.2341 | 17.007 | 145.3569 | 13.071 | 145.2026 | 16.919 | 145.4221 | 14.069
2022-11-02 07:00 | 145.3569 | 17.08 | 145.1076 | 18.615 | 145.3098 | 16.962 | 145.2623 | 17.722 | 144.9873 | 18.11 | 145.2509 | 18.181 | 145.2412 | 16.32 | 145.2316 | 17.007 | 145.3534 | 13.072 | 145.1997 | 16.918 | 145.4189 | 14.037
2022-11-02 08:00 | 145.3615 | 17.08 | 145.1031 | 18.566 | 145.3109 | 17.012 | 145.2662 | 17.772 | 144.9856 | 18.11 | 145.2527 | 18.131 | 145.2402 | 16.32 | 145.2309 | 17.005 | 145.3527 | 13.072 | 145.1978 | 16.917 | 145.4165 | 13.961
2022-11-02 09:00 | 145.3577 | 17.08 | 145.1161 | 18.615 | 145.3127 | 16.962 | 145.2673 | 17.772 | 144.9944 | 17.956 | 145.2524 | 18.131 | 145.2398 | 16.32 | 145.2324 | 17.005 | 145.3542 | 13.072 | 145.1992 | 16.915 | 145.4181 | 13.986
2022-11-02 10:00 | 145.3536 | 17.08 | 145.1317 | 18.566 | 145.3072 | 17.113 | 145.2597 | 17.722 | 145.015 | 18.007 | 145.2483 | 18.181 | 145.2329 | 16.32 | 145.2264 | 17.003 | 145.3478 | 13.073 | 145.1939 | 16.912 | 145.4142 | 14.145
2022-11-02 11:00 | 145.3528 | 17.08 | 145.1654 | 18.566 | 145.3049 | 17.113 | 145.2553 | 17.722 | 145.0388 | 18.11 | 145.2453 | 18.131 | 145.2328 | 16.32 | 145.2243 | 17.001 | 145.3455 | 13.074 | 145.1929 | 16.911 | 145.4168 | 14.56
2022-11-02 12:00 | 145.3556 | 17.03 | 145.1843 | 18.566 | 145.3028 | 17.063 | 145.2574 | 17.772 | 145.0465 | 17.956 | 145.2425 | 18.131 | 145.2307 | 16.27 | 145.2231 | 17.002 | 145.3439 | 13.076 | 145.1927 | 16.911 | 145.4163 | 14.781
2022-11-02 13:00 | 145.3565 | 17.08 | 145.205 | 18.566 | 145.3051 | 17.113 | 145.2563 | 17.772 | 145.0594 | 18.007 | 145.2448 | 18.131 | 145.2337 | 16.32 | 145.2239 | 16.999 | 145.3447 | 13.077 | 145.1947 | 16.913 | 145.4173 | 14.862
2022-11-02 14:00 | 145.3498 | 17.08 | 145.2221 | 18.566 | 145.3012 | 17.113 | 145.253 | 17.772 | 145.0667 | 18.007 | 145.2423 | 18.181 | 145.2263 | 16.32 | 145.2208 | 16.998 | 145.3419 | 13.079 | 145.1932 | 16.908 | 145.4156 | 14.986
2022-11-02 15:00 | 145.3519 | 17.08 | 145.2264 | 18.516 | 145.2957 | 16.962 | 145.2489 | 17.722 | 145.0625 | 18.11 | 145.2403 | 18.131 | 145.2278 | 16.32 | 145.2181 | 17 | 145.3389 | 13.081 | 145.1897 | 16.908 | 145.4108 | 15.043
2022-11-02 16:00 | 145.3484 | 17.03 | 145.232 | 18.566 | 145.297 | 17.113 | 145.2516 | 17.722 | 145.0569 | 18.007 | 145.2409 | 18.131 | 145.2263 | 16.32 | 145.2191 | 16.995 | 145.3402 | 13.082 | 145.1912 | 16.897 | 145.4111 | 15.006
2022-11-02 17:00 | 145.3448 | 17.08 | 145.2284 | 18.516 | 145.2956 | 16.911 | 145.2495 | 17.722 | 145.0463 | 17.956 | 145.2409 | 18.181 | 145.2277 | 16.32 | 145.2182 | 16.992 | 145.3395 | 13.085 | 145.191 | 16.893 | 145.4092 | 14.943
2022-11-02 18:00 | 145.348 | 17.03 | 145.2154 | 18.516 | 145.2931 | 17.063 | 145.247 | 17.772 | 145.0241 | 17.956 | 145.237 | 18.181 | 145.2203 | 16.32 | 145.2139 | 16.99 | 145.3348 | 13.087 | 145.1864 | 16.886 | 145.4007 | 14.726
2022-11-02 19:00 | 145.3443 | 17.03 | 145.2089 | 18.516 | 145.2978 | 17.113 | 145.2497 | 17.722 | 145.019 | 18.007 | 145.2354 | 18.181 | 145.2229 | 16.32 | 145.2151 | 16.987 | 145.336 | 13.087 | 145.187 | 16.879 | 145.4006 | 14.594
2022-11-02 20:00 | 145.349 | 17.03 | 145.2094 | 18.516 | 145.2941 | 17.063 | 145.246 | 17.722 | 145.0139 | 18.007 | 145.236 | 18.181 | 145.2241 | 16.27 | 145.2158 | 16.983 | 145.337 | 13.092 | 145.1882 | 16.875 | 145.4003 | 14.547
2022-11-02 21:00 | 145.3509 | 17.03 | 145.2022 | 18.516 | 145.2967 | 17.012 | 145.2493 | 17.672 | 145.0088 | 18.059 | 145.2364 | 18.131 | 145.2225 | 16.32 | 145.2175 | 16.98 | 145.3386 | 13.091 | 145.1888 | 16.871 | 145.4012 | 14.463
2022-11-02 22:00 | 145.3455 | 17.03 | 145.1876 | 18.516 | 145.292 | 16.911 | 145.2453 | 17.672 | 144.9977 | 18.007 | 145.2346 | 18.181 | 145.2234 | 16.32 | 145.2135 | 16.979 | 145.3344 | 13.093 | 145.184 | 16.867 | 145.3955 | 14.358
2022-11-02 23:00 | 145.3455 | 17.03 | 145.1848 | 18.516 | 145.2899 | 16.911 | 145.2438 | 17.722 | 144.9984 | 18.007 | 145.2352 | 18.181 | 145.2227 | 16.32 | 145.2144 | 16.977 | 145.3357 | 13.095 | 145.1857 | 16.864 | 145.3966 | 14.234
2022-11-03 | 145.3413 | 17.03 | 145.1828 | 18.516 | 145.2956 | 17.063 | 145.2453 | 17.722 | 145.0027 | 17.904 | 145.2353 | 18.131 | 145.2249 | 16.32 | 145.2163 | 16.975 | 145.337 | 13.1 | 145.1885 | 16.862 | 145.399 | 14.154
2022-11-03 01:00 | 145.3496 | 17.03 | 145.1678 | 18.516 | 145.2933 | 16.911 | 145.243 | 17.722 | 145.0011 | 18.007 | 145.2344 | 18.181 | 145.2226 | 16.32 | 145.2134 | 16.973 | 145.3339 | 13.1 | 145.1853 | 16.861 | 145.3945 | 13.973
2022-11-03 02:00 | 145.3549 | 16.979 | 145.1661 | 18.516 | 145.2986 | 17.063 | 145.2469 | 17.672 | 145.0079 | 18.059 | 145.2376 | 18.131 | 145.2258 | 16.32 | 145.2173 | 16.971 | 145.3375 | 13.103 | 145.1889 | 16.858 | 145.3985 | 13.908
2022-11-03 03:00 | 145.3424 | 16.979 | 145.1634 | 18.466 | 145.2939 | 16.911 | 145.2436 | 17.672 | 145.0108 | 17.904 | 145.235 | 18.181 | 145.2239 | 16.32 | 145.2144 | 16.97 | 145.3343 | 13.104 | 145.1856 | 16.856 | 145.3956 | 13.842
2022-11-03 04:00 | 145.3503 | 17.03 | 145.1665 | 18.466 | 145.2941 | 16.911 | 145.2473 | 17.672 | 145.011 | 18.007 | 145.2345 | 18.131 | 145.2198 | 16.32 | 145.2137 | 16.969 | 145.3342 | 13.108 | 145.185 | 16.854 | 145.3944 | 13.742
2022-11-03 05:00 | 145.3499 | 16.979 | 145.1632 | 18.466 | 145.2951 | 17.063 | 145.2434 | 17.672 | 145.0141 | 17.904 | 145.2348 | 18.181 | 145.2216 | 16.32 | 145.2135 | 16.966 | 145.3337 | 13.111 | 145.1849 | 16.852 | 145.3941 | 13.652
2022-11-03 06:00 | 145.3424 | 16.979 | 145.1607 | 18.516 | 145.2897 | 17.012 | 145.2457 | 17.672 | 145.0179 | 18.007 | 145.2329 | 18.181 | 145.2197 | 16.27 | 145.212 | 16.961 | 145.3318 | 13.113 | 145.184 | 16.848 | 145.3931 | 13.597
2022-11-03 07:00 | 145.3406 | 16.979 | 145.1596 | 18.466 | 145.2858 | 16.911 | 145.2376 | 17.722 | 145.0132 | 18.007 | 145.2262 | 18.181 | 145.215 | 16.32 | 145.206 | 16.96 | 145.3253 | 13.115 | 145.1774 | 16.845 | 145.3854 | 13.446
2022-11-03 08:00 | 145.3275 | 16.979 | 145.1492 | 18.466 | 145.2831 | 17.012 | 145.2406 | 17.672 | 145.017 | 18.007 | 145.232 | 18.181 | 145.2146 | 16.32 | 145.2084 | 16.958 | 145.3279 | 13.12 | 145.1774 | 16.841 | 145.3865 | 13.444
2022-11-03 09:00 | 145.341 | 16.979 | 145.1592 | 18.466 | 145.2833 | 16.861 | 145.233 | 17.722 | 145.0263 | 17.853 | 145.223 | 18.181 | 145.214 | 16.32 | 145.2052 | 16.955 | 145.3244 | 13.122 | 145.1748 | 16.837 | 145.3859 | 13.5
2022-11-03 10:00 | 145.3361 | 16.979 | 145.1887 | 18.466 | 145.2847 | 17.012 | 145.24 | 17.672 | 145.0544 | 17.904 | 145.2237 | 18.131 | 145.2119 | 16.32 | 145.2062 | 16.952 | 145.3254 | 13.124 | 145.1767 | 16.834 | 145.3906 | 13.818
2022-11-03 11:00 | 145.33 | 16.979 | 145.222 | 18.466 | 145.2828 | 17.012 | 145.2332 | 17.722 | 145.075 | 17.904 | 145.2253 | 18.181 | 145.2163 | 16.32 | 145.2033 | 16.949 | 145.3221 | 13.127 | 145.1745 | 16.836 | 145.3934 | 14.496
2022-11-03 12:00 | 145.3265 | 16.979 | 145.2572 | 18.466 | 145.2808 | 16.861 | 145.2312 | 17.672 | 145.1025 | 17.904 | 145.2247 | 18.181 | 145.2129 | 16.32 | 145.2026 | 16.946 | 145.3212 | 13.131 | 145.1762 | 16.837 | 145.3926 | 14.887
2022-11-03 13:00 | 145.3276 | 16.979 | 145.2977 | 18.466 | 145.2755 | 16.962 | 145.2238 | 17.672 | 145.112 | 17.956 | 145.2159 | 18.131 | 145.2034 | 16.32 | 145.1953 | 16.944 | 145.3137 | 13.135 | 145.1717 | 16.836 | 145.3855 | 14.982
2022-11-03 14:00 | 145.3266 | 16.979 | 145.3193 | 18.416 | 145.2795 | 17.063 | 145.2278 | 17.622 | 145.1174 | 17.904 | 145.2185 | 18.131 | 145.206 | 16.27 | 145.1974 | 16.939 | 145.3162 | 13.138 | 145.1743 | 16.833 | 145.3863 | 15.071
2022-11-03 15:00 | 145.3207 | 16.979 | 145.3204 | 18.466 | 145.2729 | 16.861 | 145.2219 | 17.672 | 145.1066 | 18.007 | 145.2119 | 18.131 | 145.2001 | 16.32 | 145.1922 | 16.934 | 145.3114 | 13.142 | 145.17 | 16.829 | 145.3816 | 15.024
2022-11-03 16:00 | 145.3244 | 16.929 | 145.3233 | 18.416 | 145.2758 | 17.063 | 145.2248 | 17.672 | 145.0954 | 17.904 | 145.2162 | 18.131 | 145.2037 | 16.27 | 145.1951 | 16.932 | 145.3146 | 13.146 | 145.1726 | 16.824 | 145.384 | 15.016
2022-11-03 17:00 | 145.3155 | 16.979 | 145.3123 | 18.466 | 145.274 | 17.012 | 145.2223 | 17.672 | 145.0774 | 17.956 | 145.2137 | 18.131 | 145.2012 | 16.32 | 145.193 | 16.928 | 145.3126 | 13.151 | 145.1714 | 16.818 | 145.3813 | 14.985
2022-11-03 18:00 | 145.3183 | 16.929 | 145.2975 | 18.416 | 145.2739 | 17.012 | 145.2265 | 17.722 | 145.0528 | 18.007 | 145.2158 | 18.181 | 145.2018 | 16.27 | 145.1956 | 16.923 | 145.3152 | 13.154 | 145.1733 | 16.809 | 145.3815 | 14.865
2022-11-03 19:00 | 145.3289 | 16.929 | 145.2793 | 18.416 | 145.2747 | 16.861 | 145.2244 | 17.622 | 145.0346 | 17.853 | 145.2158 | 18.131 | 145.2012 | 16.27 | 145.1946 | 16.919 | 145.3142 | 13.158 | 145.1717 | 16.802 | 145.3795 | 14.767
2022-11-03 20:00 | 145.3285 | 16.929 | 145.2719 | 18.416 | 145.28 | 16.861 | 145.2255 | 17.672 | 145.0279 | 17.956 | 145.219 | 18.131 | 145.2058 | 16.32 | 145.1995 | 16.916 | 145.3189 | 13.16 | 145.1755 | 16.796 | 145.3821 | 14.676
2022-11-03 21:00 | 145.3264 | 16.929 | 145.2642 | 18.416 | 145.28 | 16.962 | 145.2318 | 17.622 | 145.0251 | 17.853 | 145.2239 | 18.131 | 145.2079 | 16.32 | 145.2009 | 16.905 | 145.3209 | 13.163 | 145.1776 | 16.794 | 145.3832 | 14.596
2022-11-03 22:00 | 145.3266 | 16.929 | 145.2517 | 18.416 | 145.2759 | 17.012 | 145.2291 | 17.622 | 145.0189 | 17.904 | 145.2142 | 18.131 | 145.2045 | 16.27 | 145.1967 | 16.904 | 145.3166 | 13.169 | 145.173 | 16.794 | 145.3785 | 14.569
2022-11-03 23:00 | 145.332 | 16.929 | 145.2494 | 18.416 | 145.282 | 16.962 | 145.2296 | 17.672 | 145.0187 | 17.802 | 145.2203 | 18.131 | 145.2099 | 16.219 | 145.2005 | 16.933 | 145.3204 | 13.169 | 145.1775 | 16.794 | 145.3825 | 14.512
2022-11-04 | 145.3294 | 16.929 | 145.2411 | 18.416 | 145.2766 | 17.012 | 145.2242 | 17.622 | 145.021 | 17.956 | 145.2198 | 18.131 | 145.2066 | 16.219 | 145.1973 | 16.937 | 145.3176 | 13.175 | 145.1749 | 16.795 | 145.3803 | 14.469
2022-11-04 01:00 | 145.3311 | 16.929 | 145.2323 | 18.416 | 145.2776 | 17.012 | 145.2302 | 17.622 | 145.0213 | 17.802 | 145.218 | 18.131 | 145.2055 | 16.27 | 145.1969 | 16.941 | 145.3171 | 13.18 | 145.1748 | 16.815 | 145.3789 | 14.345
2022-11-04 02:00 | 145.3354 | 16.929 | 145.2218 | 18.416 | 145.2777 | 17.012 | 145.226 | 17.622 | 145.027 | 17.904 | 145.2124 | 18.131 | 145.2049 | 16.27 | 145.1964 | 16.94 | 145.3162 | 13.185 | 145.174 | 16.796 | 145.3786 | 14.263
2022-11-04 03:00 | 145.3337 | 16.929 | 145.2074 | 18.416 | 145.2739 | 16.911 | 145.225 | 17.672 | 145.026 | 17.802 | 145.2143 | 18.081 | 145.2032 | 16.27 | 145.1964 | 16.94 | 145.3167 | 13.189 | 145.1747 | 16.798 | 145.3776 | 14.104
2022-11-04 04:00 | 145.3295 | 16.929 | 145.2033 | 18.416 | 145.2768 | 17.012 | 145.2251 | 17.622 | 145.0268 | 17.802 | 145.2116 | 18.081 | 145.204 | 16.27 | 145.1953 | 16.938 | 145.3147 | 13.194 | 145.1725 | 16.799 | 145.3749 | 13.968
2022-11-04 05:00 | 145.3262 | 16.879 | 145.1894 | 18.366 | 145.2776 | 16.962 | 145.2288 | 17.622 | 145.0269 | 17.802 | 145.2166 | 18.131 | 145.2048 | 16.219 | 145.1957 | 16.943 | 145.315 | 13.199 | 145.173 | 16.803 | 145.3744 | 13.804
2022-11-04 06:00 | 145.3225 | 16.879 | 145.1801 | 18.366 | 145.2683 | 16.962 | 145.2208 | 17.672 | 145.0211 | 17.956 | 145.2143 | 18.131 | 145.1997 | 16.27 | 145.1914 | 16.937 | 145.3106 | 13.204 | 145.1685 | 16.807 | 145.3692 | 13.65
2022-11-04 07:00 | 145.3153 | 16.879 | 145.1736 | 18.366 | 145.2723 | 17.012 | 145.2178 | 17.572 | 145.0266 | 17.904 | 145.2113 | 18.081 | 145.1995 | 16.219 | 145.1903 | 16.936 | 145.309 | 13.209 | 145.1676 | 16.819 | 145.3674 | 13.53
2022-11-04 08:00 | 145.3171 | 16.879 | 145.1832 | 18.366 | 145.2693 | 17.012 | 145.2183 | 17.622 | 145.0397 | 17.75 | 145.2083 | 18.081 | 145.1972 | 16.219 | 145.1893 | 16.938 | 145.307 | 13.215 | 145.1654 | 16.799 | 145.3656 | 13.525
2022-11-04 09:00 | 145.3172 | 16.879 | 145.2198 | 18.366 | 145.2687 | 17.012 | 145.2184 | 17.672 | 145.0714 | 17.904 | 145.2084 | 18.081 | 145.1966 | 16.27 | 145.1884 | 16.935 | 145.3066 | 13.22 | 145.165 | 16.815 | 145.3682 | 13.878
2022-11-04 10:00 | 145.3115 | 16.879 | 145.2451 | 18.366 | 145.2609 | 16.911 | 145.2176 | 17.622 | 145.084 | 17.853 | 145.2034 | 18.081 | 145.1902 | 16.219 | 145.1824 | 16.933 | 145.2999 | 13.225 | 145.1593 | 16.826 | 145.3658 | 14.468
2022-11-04 11:00 | 145.3072 | 16.879 | 145.2745 | 18.366 | 145.258 | 16.911 | 145.2147 | 17.672 | 145.105 | 17.802 | 145.2019 | 18.081 | 145.1887 | 16.219 | 145.1799 | 16.935 | 145.2979 | 13.231 | 145.1583 | 16.829 | 145.3648 | 14.848
2022-11-04 12:00 | 145.3068 | 16.879 | 145.2987 | 18.366 | 145.2548 | 16.962 | 145.208 | 17.622 | 145.1208 | 17.75 | 145.1994 | 18.131 | 145.1841 | 16.27 | 145.1775 | 16.934 | 145.2949 | 13.236 | 145.1558 | 16.829 | 145.3647 | 15.313
2022-11-04 13:00 | 145.2972 | 16.879 | 145.3243 | 18.366 | 145.2529 | 16.81 | 145.2061 | 17.622 | 145.1259 | 17.75 | 145.1947 | 18.081 | 145.1807 | 16.219 | 145.1726 | 16.933 | 145.2908 | 13.241 | 145.1513 | 16.814 | 145.3611 | 15.438
2022-11-04 14:00 | 145.3083 | 16.879 | 145.3487 | 18.366 | 145.2527 | 16.861 | 145.2066 | 17.622 | 145.1328 | 17.75 | 145.1945 | 18.081 | 145.1827 | 16.219 | 145.1737 | 16.934 | 145.2926 | 13.246 | 145.1534 | 16.825 | 145.3616 | 15.405
2022-11-04 15:00 | 145.307 | 16.879 | 145.358 | 18.366 | 145.2577 | 16.962 | 145.2081 | 17.622 | 145.1273 | 17.802 | 145.1967 | 18.081 | 145.1814 | 16.219 | 145.1746 | 16.934 | 145.2931 | 13.253 | 145.1551 | 16.807 | 145.3631 | 15.45
2022-11-04 16:00 | 145.2897 | 16.879 | 145.3541 | 18.366 | 145.2433 | 17.012 | 145.1951 | 17.572 | 145.103 | 17.904 | 145.1879 | 18.081 | 145.1768 | 16.219 | 145.1666 | 16.934 | 145.2857 | 13.258 | 145.1463 | 16.795 | 145.3538 | 15.413
2022-11-04 17:00 | 145.2985 | 16.879 | 145.3467 | 18.366 | 145.2549 | 16.861 | 145.2025 | 17.572 | 145.0921 | 17.853 | 145.1932 | 18.081 | 145.1835 | 16.219 | 145.1733 | 16.934 | 145.2925 | 13.264 | 145.153 | 16.786 | 145.3599 | 15.368
2022-11-04 18:00 | 145.3049 | 16.879 | 145.3474 | 18.366 | 145.2556 | 17.012 | 145.2046 | 17.622 | 145.0773 | 17.904 | 145.196 | 18.081 | 145.1863 | 16.219 | 145.1755 | 16.932 | 145.2944 | 13.27 | 145.1552 | 16.783 | 145.3613 | 15.279
2022-11-04 19:00 | 145.3084 | 16.879 | 145.3362 | 18.316 | 145.2556 | 16.962 | 145.2018 | 17.572 | 145.0583 | 17.75 | 145.1932 | 18.081 | 145.1842 | 16.219 | 145.1738 | 16.931 | 145.2933 | 13.276 | 145.1532 | 16.781 | 145.3588 | 15.196
2022-11-04 20:00 | 145.301 | 16.828 | 145.3379 | 18.316 | 145.2518 | 16.911 | 145.205 | 17.572 | 145.0587 | 17.699 | 145.195 | 18.031 | 145.1853 | 16.27 | 145.1762 | 16.928 | 145.2957 | 13.283 | 145.1559 | 16.775 | 145.3613 | 15.145
2022-11-04 21:00 | 145.31 | 16.879 | 145.3252 | 18.366 | 145.2559 | 16.861 | 145.2063 | 17.672 | 145.0523 | 17.904 | 145.1991 | 18.081 | 145.1831 | 16.27 | 145.1787 | 16.929 | 145.2982 | 13.289 | 145.1588 | 16.776 | 145.3637 | 15.102
2022-11-04 22:00 | 145.3103 | 16.879 | 145.3226 | 18.316 | 145.2547 | 16.962 | 145.2037 | 17.572 | 145.0469 | 17.802 | 145.1958 | 18.081 | 145.1847 | 16.219 | 145.1768 | 16.929 | 145.2965 | 13.296 | 145.1572 | 16.778 | 145.363 | 15.091
2022-11-04 23:00 | 145.3084 | 16.828 | 145.3249 | 18.316 | 145.2591 | 16.861 | 145.206 | 17.622 | 145.0485 | 17.853 | 145.1981 | 18.031 | 145.1884 | 16.219 | 145.1798 | 16.927 | 145.2999 | 13.302 | 145.1599 | 16.776 | 145.365 | 15.077
2022-11-05 | 145.3075 | 16.828 | 145.3212 | 18.316 | 145.2596 | 16.911 | 145.2122 | 17.622 | 145.0511 | 17.802 | 145.2043 | 18.031 | 145.1924 | 16.219 | 145.1841 | 16.926 | 145.3045 | 13.309 | 145.165 | 16.78 | 145.3696 | 15.04
2022-11-05 01:00 | 145.3171 | 16.828 | 145.3161 | 18.316 | 145.2566 | 16.861 | 145.207 | 17.572 | 145.0509 | 17.853 | 145.1956 | 18.031 | 145.1859 | 16.219 | 145.1804 | 16.927 | 145.3005 | 13.316 | 145.161 | 16.784 | 145.3654 | 15.006
2022-11-05 02:00 | 145.3029 | 16.828 | 145.3166 | 18.316 | 145.2628 | 16.911 | 145.2111 | 17.572 | 145.0514 | 17.802 | 145.1997 | 18.031 | 145.1914 | 16.219 | 145.1815 | 16.925 | 145.3011 | 13.322 | 145.1621 | 16.79 | 145.3647 | 14.931
2022-11-05 03:00 | 145.314 | 16.828 | 145.3235 | 18.316 | 145.2584 | 16.911 | 145.2095 | 17.572 | 145.0611 | 17.75 | 145.2002 | 18.031 | 145.1898 | 16.219 | 145.1818 | 16.923 | 145.3009 | 13.329 | 145.1634 | 16.794 | 145.3653 | 14.821
2022-11-05 04:00 | 145.3118 | 16.828 | 145.3283 | 18.316 | 145.2604 | 16.962 | 145.2137 | 17.622 | 145.0632 | 17.853 | 145.2065 | 18.031 | 145.194 | 16.219 | 145.1841 | 16.919 | 145.3041 | 13.335 | 145.1659 | 16.8 | 145.3678 | 14.723
2022-11-05 05:00 | 145.3101 | 16.828 | 145.3386 | 18.316 | 145.2622 | 16.911 | 145.2148 | 17.572 | 145.0671 | 17.853 | 145.2033 | 17.98 | 145.1929 | 16.219 | 145.1825 | 16.911 | 145.3021 | 13.342 | 145.1647 | 16.805 | 145.3663 | 14.635
2022-11-05 06:00 | 145.304 | 16.828 | 145.3311 | 18.316 | 145.2547 | 16.81 | 145.2115 | 17.572 | 145.0582 | 17.699 | 145.1987 | 18.031 | 145.1869 | 16.219 | 145.178 | 16.911 | 145.2972 | 13.349 | 145.1593 | 16.811 | 145.3596 | 14.573
2022-11-05 07:00 | 145.3038 | 16.828 | 145.3316 | 18.316 | 145.2588 | 17.012 | 145.2099 | 17.521 | 145.0615 | 17.802 | 145.1999 | 18.031 | 145.1909 | 16.219 | 145.1807 | 16.912 | 145.3002 | 13.355 | 145.1618 | 16.815 | 145.3615 | 14.48
2022-11-05 08:00 | 145.3077 | 16.828 | 145.3165 | 18.316 | 145.2529 | 16.861 | 145.2075 | 17.521 | 145.0528 | 17.699 | 145.194 | 17.98 | 145.185 | 16.219 | 145.1756 | 16.912 | 145.2947 | 13.361 | 145.1565 | 16.818 | 145.3555 | 14.476
2022-11-05 09:00 | 145.3082 | 16.828 | 145.336 | 18.316 | 145.2596 | 16.861 | 145.2093 | 17.521 | 145.0715 | 17.647 | 145.1986 | 18.031 | 145.1896 | 16.219 | 145.1799 | 16.909 | 145.2995 | 13.368 | 145.1611 | 16.821 | 145.3628 | 14.71
2022-11-05 10:00 | 145.2984 | 16.828 | 145.3529 | 18.316 | 145.2548 | 17.012 | 145.208 | 17.622 | 145.0892 | 17.853 | 145.1931 | 18.031 | 145.1855 | 16.219 | 145.1753 | 16.901 | 145.2937 | 13.374 | 145.1572 | 16.825 | 145.3608 | 14.968
2022-11-05 11:00 | 145.298 | 16.828 | 145.3574 | 18.316 | 145.2487 | 16.861 | 145.2005 | 17.521 | 145.0922 | 17.853 | 145.1919 | 18.031 | 145.178 | 16.219 | 145.1693 | 16.899 | 145.2866 | 13.381 | 145.1522 | 16.828 | 145.3546 | 15.134
2022-11-05 12:00 | 145.2948 | 16.828 | 145.3683 | 18.267 | 145.2504 | 17.012 | 145.2002 | 17.622 | 145.1003 | 17.853 | 145.1944 | 17.98 | 145.1811 | 16.219 | 145.1716 | 16.899 | 145.2905 | 13.387 | 145.1542 | 16.831 | 145.3576 | 15.245
2022-11-05 13:00 | 145.2988 | 16.828 | 145.4011 | 18.267 | 145.2481 | 16.962 | 145.2028 | 17.521 | 145.1198 | 17.853 | 145.1871 | 18.031 | 145.1781 | 16.168 | 145.1697 | 16.897 | 145.2893 | 13.393 | 145.1529 | 16.832 | 145.3579 | 15.514
2022-11-05 14:00 | 145.2965 | 16.828 | 145.4122 | 18.267 | 145.2479 | 17.012 | 145.2012 | 17.622 | 145.1168 | 17.802 | 145.1876 | 17.98 | 145.1772 | 16.219 | 145.1681 | 16.898 | 145.2863 | 13.399 | 145.1497 | 16.834 | 145.3581 | 15.537
2022-11-05 15:00 | 145.3007 | 16.828 | 145.4135 | 18.267 | 145.2514 | 16.861 | 145.2025 | 17.622 | 145.1118 | 17.853 | 145.1897 | 18.031 | 145.18 | 16.219 | 145.1689 | 16.9 | 145.2875 | 13.405 | 145.1519 | 16.834 | 145.3562 | 15.58
2022-11-05 16:00 | 145.2925 | 16.828 | 145.3998 | 18.267 | 145.2433 | 17.012 | 145.193 | 17.572 | 145.091 | 17.853 | 145.1865 | 17.98 | 145.1733 | 16.219 | 145.1635 | 16.902 | 145.2831 | 13.411 | 145.1454 | 16.835 | 145.3488 | 15.591
2022-11-05 17:00 | 145.2901 | 16.879 | 145.3987 | 18.267 | 145.2465 | 16.962 | 145.1997 | 17.521 | 145.0886 | 17.802 | 145.189 | 18.031 | 145.1772 | 16.219 | 145.1691 | 16.902 | 145.2878 | 13.418 | 145.1509 | 16.836 | 145.3542 | 15.581
2022-11-05 18:00 | 145.3037 | 16.828 | 145.3857 | 18.267 | 145.2467 | 17.012 | 145.2007 | 17.622 | 145.0755 | 17.853 | 145.1893 | 17.98 | 145.1781 | 16.219 | 145.1672 | 16.902 | 145.2869 | 13.423 | 145.1481 | 16.837 | 145.35 | 15.54
2022-11-05 19:00 | 145.2953 | 16.828 | 145.3702 | 18.267 | 145.2468 | 16.861 | 145.1965 | 17.622 | 145.0608 | 17.647 | 145.1865 | 17.98 | 145.1726 | 16.168 | 145.1669 | 16.904 | 145.2858 | 13.43 | 145.1472 | 16.839 | 145.3468 | 15.514
2022-11-05 20:00 | 145.2946 | 16.828 | 145.3555 | 18.217 | 145.2454 | 16.861 | 145.1972 | 17.572 | 145.0537 | 17.853 | 145.1865 | 18.031 | 145.1733 | 16.219 | 145.165 | 16.905 | 145.284 | 13.436 | 145.1454 | 16.84 | 145.3452 | 15.496
2022-11-05 21:00 | 145.2959 | 16.879 | 145.3434 | 18.267 | 145.2453 | 16.911 | 145.1957 | 17.471 | 145.0508 | 17.802 | 145.185 | 18.031 | 145.1774 | 16.219 | 145.1674 | 16.909 | 145.2878 | 13.442 | 145.147 | 16.842 | 145.3491 | 15.448
2022-11-05 22:00 | 145.2977 | 16.828 | 145.329 | 18.267 | 145.2498 | 17.063 | 145.1974 | 17.521 | 145.042 | 17.853 | 145.1923 | 17.98 | 145.1777 | 16.219 | 145.1705 | 16.913 | 145.2907 | 13.449 | 145.1493 | 16.845 | 145.3519 | 15.467
2022-11-05 23:00 | 145.3061 | 16.879 | 145.3156 | 18.217 | 145.2534 | 17.063 | 145.2038 | 17.572 | 145.042 | 17.75 | 145.1966 | 17.98 | 145.182 | 16.168 | 145.1755 | 16.914 | 145.2963 | 13.455 | 145.1549 | 16.848 | 145.3569 | 15.455
2022-11-06 | 145.3043 | 16.828 | 145.3061 | 18.267 | 145.2537 | 16.911 | 145.2048 | 17.572 | 145.043 | 17.75 | 145.1927 | 18.031 | 145.1858 | 16.219 | 145.1765 | 16.911 | 145.2968 | 13.461 | 145.1559 | 16.851 | 145.3575 | 15.416
2022-11-06 01:00 | 145.3027 | 16.828 | 145.2925 | 18.267 | 145.2541 | 17.012 | 145.2038 | 17.572 | 145.04 | 17.853 | 145.1945 | 18.031 | 145.1827 | 16.219 | 145.1748 | 16.906 | 145.2953 | 13.468 | 145.1538 | 16.854 | 145.3555 | 15.314
2022-11-06 02:00 | 145.3115 | 16.828 | 145.2781 | 18.267 | 145.2587 | 17.063 | 145.2091 | 17.572 | 145.0396 | 17.699 | 145.197 | 17.98 | 145.1859 | 16.219 | 145.1787 | 16.911 | 145.2995 | 13.474 | 145.1574 | 16.859 | 145.3596 | 15.216
2022-11-06 03:00 | 145.3042 | 16.828 | 145.2567 | 18.267 | 145.2563 | 17.063 | 145.2053 | 17.471 | 145.0288 | 17.647 | 145.1939 | 17.98 | 145.1856 | 16.219 | 145.1762 | 16.909 | 145.2962 | 13.48 | 145.1547 | 16.863 | 145.3562 | 15.011
2022-11-06 04:00 | 145.3044 | 16.828 | 145.231 | 18.267 | 145.2538 | 16.861 | 145.2007 | 17.471 | 145.0207 | 17.647 | 145.1928 | 17.98 | 145.1845 | 16.219 | 145.1755 | 16.902 | 145.2957 | 13.487 | 145.1532 | 16.868 | 145.3549 | 14.838
2022-11-06 05:00 | 145.3062 | 16.828 | 145.2145 | 18.217 | 145.2535 | 17.063 | 145.2032 | 17.471 | 145.0217 | 17.853 | 145.1939 | 17.98 | 145.1849 | 16.219 | 145.1752 | 16.905 | 145.2949 | 13.493 | 145.1526 | 16.872 | 145.3542 | 14.699
2022-11-06 06:00 | 145.3062 | 16.828 | 145.1968 | 18.217 | 145.2548 | 17.063 | 145.2059 | 17.471 | 145.0238 | 17.802 | 145.1931 | 17.98 | 145.1862 | 16.219 | 145.1757 | 16.904 | 145.2949 | 13.499 | 145.1534 | 16.877 | 145.3552 | 14.567
2022-11-06 07:00 | 145.299 | 16.879 | 145.184 | 18.217 | 145.2533 | 17.012 | 145.2023 | 17.521 | 145.0286 | 17.802 | 145.193 | 18.031 | 145.184 | 16.219 | 145.1762 | 16.901 | 145.2961 | 13.505 | 145.1538 | 16.881 | 145.3555 | 14.45
2022-11-06 08:00 | 145.3063 | 16.828 | 145.1794 | 18.217 | 145.2557 | 17.012 | 145.2019 | 17.572 | 145.0479 | 17.802 | 145.1933 | 17.98 | 145.1836 | 16.219 | 145.1754 | 16.903 | 145.2951 | 13.511 | 145.1526 | 16.883 | 145.3545 | 14.374
2022-11-06 09:00 | 145.3079 | 16.879 | 145.207 | 18.217 | 145.2523 | 17.012 | 145.2062 | 17.622 | 145.0832 | 17.853 | 145.1941 | 17.98 | 145.183 | 16.219 | 145.176 | 16.905 | 145.2952 | 13.517 | 145.1524 | 16.887 | 145.3587 | 14.76
2022-11-06 10:00 | 145.2949 | 16.828 | 145.2144 | 18.217 | 145.2506 | 16.911 | 145.2031 | 17.572 | 145.0934 | 17.75 | 145.1931 | 17.98 | 145.182 | 16.219 | 145.1739 | 16.903 | 145.2925 | 13.523 | 145.15 | 16.893 | 145.3588 | 15.196
2022-11-06 11:00 | 145.2952 | 16.879 | 145.226 | 18.217 | 145.2481 | 17.012 | 145.1978 | 17.572 | 145.1036 | 17.699 | 145.1871 | 17.93 | 145.1788 | 16.219 | 145.1689 | 16.901 | 145.2872 | 13.529 | 145.1458 | 16.898 | 145.3566 | 15.64
2022-11-06 12:00 | 145.2975 | 16.828 | 145.2409 | 18.217 | 145.2426 | 16.911 | 145.193 | 17.421 | 145.1136 | 17.647 | 145.1858 | 17.93 | 145.1782 | 16.219 | 145.1671 | 16.898 | 145.2855 | 13.535 | 145.1438 | 16.901 | 145.3535 | 15.911
2022-11-06 13:00 | 145.2939 | 16.879 | 145.269 | 18.217 | 145.2425 | 16.962 | 145.1944 | 17.471 | 145.1283 | 17.699 | 145.1851 | 17.98 | 145.1733 | 16.219 | 145.1653 | 16.896 | 145.284 | 13.542 | 145.1433 | 16.904 | 145.3527 | 15.989
2022-11-06 14:00 | 145.2888 | 16.879 | 145.2828 | 18.217 | 145.2431 | 17.063 | 145.1942 | 17.572 | 145.1253 | 17.802 | 145.18 | 17.98 | 145.1703 | 16.219 | 145.162 | 16.894 | 145.2808 | 13.548 | 145.1403 | 16.907 | 145.348 | 15.887
2022-11-06 15:00 | 145.2913 | 16.879 | 145.2854 | 18.217 | 145.2379 | 16.962 | 145.1897 | 17.471 | 145.1172 | 17.647 | 145.1776 | 17.93 | 145.1686 | 16.219 | 145.1601 | 16.891 | 145.279 | 13.554 | 145.1384 | 16.909 | 145.3437 | 15.728
2022-11-06 16:00 | 145.2937 | 16.879 | 145.2786 | 18.217 | 145.243 | 16.962 | 145.1892 | 17.521 | 145.095 | 17.699 | 145.1813 | 17.98 | 145.173 | 16.219 | 145.165 | 16.891 | 145.2847 | 13.56 | 145.1425 | 16.912 | 145.3464 | 15.552
2022-11-06 17:00 | 145.2941 | 16.879 | 145.2565 | 18.167 | 145.2441 | 17.113 | 145.1917 | 17.471 | 145.0708 | 17.802 | 145.1838 | 17.93 | 145.172 | 16.219 | 145.1655 | 16.886 | 145.2857 | 13.566 | 145.1426 | 16.913 | 145.3471 | 15.449
2022-11-06 18:00 | 145.3032 | 16.879 | 145.2333 | 18.217 | 145.249 | 17.113 | 145.2002 | 17.572 | 145.0581 | 17.75 | 145.1909 | 17.93 | 145.1797 | 16.219 | 145.1722 | 16.888 | 145.2925 | 13.573 | 145.1483 | 16.914 | 145.3538 | 15.329
2022-11-06 19:00 | 145.3015 | 16.879 | 145.2076 | 18.217 | 145.2522 | 16.911 | 145.197 | 17.572 | 145.0388 | 17.802 | 145.1863 | 17.98 | 145.1822 | 16.219 | 145.1748 | 16.887 | 145.2954 | 13.579 | 145.1502 | 16.915 | 145.3577 | 15.24
2022-11-06 20:00 | 145.3034 | 16.879 | 145.1926 | 18.167 | 145.259 | 17.012 | 145.208 | 17.471 | 145.0344 | 17.647 | 145.1938 | 17.98 | 145.1869 | 16.219 | 145.1815 | 16.886 | 145.303 | 13.585 | 145.1563 | 16.916 | 145.3662 | 15.193
2022-11-06 21:00 | 145.3091 | 16.879 | 145.1772 | 18.167 | 145.2598 | 17.113 | 145.2109 | 17.521 | 145.0394 | 17.802 | 145.2002 | 17.93 | 145.1905 | 16.219 | 145.1846 | 16.887 | 145.3063 | 13.592 | 145.1599 | 16.919 | 145.3704 | 15.067
2022-11-06 22:00 | 145.318 | 16.879 | 145.1545 | 18.167 | 145.2568 | 17.113 | 145.2065 | 17.471 | 145.0328 | 17.647 | 145.1993 | 17.93 | 145.1882 | 16.219 | 145.1838 | 16.885 | 145.3053 | 13.597 | 145.1575 | 16.923 | 145.3701 | 15.002
2022-11-06 23:00 | 145.313 | 16.879 | 145.1355 | 18.167 | 145.2624 | 17.012 | 145.2135 | 17.572 | 145.0335 | 17.853 | 145.2042 | 17.98 | 145.1924 | 16.219 | 145.1856 | 16.883 | 145.3079 | 13.604 | 145.1586 | 16.927 | 145.3723 | 14.979
2022-11-07 | 145.3205 | 16.879 | 145.119 | 18.167 | 145.267 | 17.012 | 145.2139 | 17.471 | 145.0339 | 17.853 | 145.2082 | 17.93 | 145.1977 | 16.219 | 145.1894 | 16.883 | 145.3119 | 13.61 | 145.1617 | 16.931 | 145.3756 | 14.885
2022-11-07 01:00 | 145.3206 | 16.879 | 145.0966 | 18.167 | 145.265 | 17.113 | 145.214 | 17.572 | 145.0417 | 17.647 | 145.2047 | 17.98 | 145.1971 | 16.168 | 145.1897 | 16.882 | 145.3116 | 13.616 | 145.161 | 16.935 | 145.3762 | 14.786
2022-11-07 02:00 | 145.3236 | 16.879 | 145.0891 | 18.167 | 145.2673 | 16.962 | 145.217 | 17.622 | 145.0483 | 17.647 | 145.2113 | 17.93 | 145.1973 | 16.219 | 145.1926 | 16.88 | 145.3143 | 13.623 | 145.1631 | 16.939 | 145.3786 | 14.606
2022-11-07 03:00 | 145.3173 | 16.879 | 145.0751 | 18.167 | 145.2681 | 17.113 | 145.215 | 17.572 | 145.049 | 17.853 | 145.2036 | 17.93 | 145.1974 | 16.219 | 145.1893 | 16.88 | 145.3119 | 13.629 | 145.1598 | 16.943 | 145.3755 | 14.451
2022-11-07 04:00 | 145.3247 | 16.879 | 145.0677 | 18.167 | 145.2726 | 17.063 | 145.2259 | 17.572 | 145.0669 | 17.647 | 145.2152 | 17.93 | 145.2026 | 16.219 | 145.1983 | 16.879 | 145.3192 | 13.635 | 145.1674 | 16.946 | 145.3834 | 14.322
2022-11-07 05:00 | 145.3223 | 16.879 | 145.0505 | 18.167 | 145.273 | 17.063 | 145.2234 | 17.572 | 145.054 | 17.699 | 145.2057 | 17.93 | 145.2016 | 16.219 | 145.1928 | 16.878 | 145.3135 | 13.642 | 145.1602 | 16.949 | 145.377 | 14.141
2022-11-07 06:00 | 145.3258 | 16.879 | 145.0455 | 18.167 | 145.2765 | 17.113 | 145.2255 | 17.622 | 145.0624 | 17.699 | 145.2099 | 17.93 | 145.2044 | 16.219 | 145.1954 | 16.878 | 145.317 | 13.648 | 145.1634 | 16.952 | 145.3791 | 13.933
2022-11-07 07:00 | 145.3292 | 16.879 | 145.0356 | 18.167 | 145.2715 | 17.164 | 145.2212 | 17.622 | 145.0602 | 17.75 | 145.2077 | 17.93 | 145.2001 | 16.27 | 145.1928 | 16.877 | 145.3139 | 13.654 | 145.1589 | 16.954 | 145.376 | 13.91
2022-11-07 08:00 | 145.3223 | 16.879 | 145.0413 | 18.167 | 145.2702 | 17.012 | 145.222 | 17.572 | 145.0708 | 17.853 | 145.2085 | 17.93 | 145.203 | 16.27 | 145.1909 | 16.876 | 145.3121 | 13.66 | 145.1562 | 16.954 | 145.3733 | 13.824
2022-11-07 09:00 | 145.3189 | 16.879 | 145.071 | 18.167 | 145.2682 | 17.164 | 145.22 | 17.521 | 145.0984 | 17.699 | 145.2072 | 17.93 | 145.2024 | 16.27 | 145.1906 | 16.875 | 145.3109 | 13.667 | 145.1545 | 16.956 | 145.3739 | 14.025
2022-11-07 10:00 | 145.3195 | 16.929 | 145.0962 | 18.167 | 145.266 | 17.063 | 145.2179 | 17.471 | 145.1159 | 17.853 | 145.2029 | 17.93 | 145.1967 | 16.219 | 145.1886 | 16.873 | 145.309 | 13.673 | 145.1526 | 16.961 | 145.3767 | 14.514
2022-11-07 11:00 | 145.3133 | 16.879 | 145.1181 | 18.167 | 145.2647 | 17.113 | 145.213 | 17.471 | 145.1209 | 17.853 | 145.2044 | 17.98 | 145.1933 | 16.27 | 145.1858 | 16.873 | 145.3056 | 13.679 | 145.1494 | 16.964 | 145.375 | 14.873
2022-11-07 12:00 | 145.3162 | 16.929 | 145.1478 | 18.167 | 145.2649 | 17.012 | 145.2153 | 17.471 | 145.1288 | 17.853 | 145.1989 | 17.98 | 145.1949 | 16.27 | 145.1852 | 16.872 | 145.3057 | 13.685 | 145.1505 | 16.964 | 145.3761 | 15.144
2022-11-07 13:00 | 145.3127 | 16.929 | 145.1696 | 18.167 | 145.2606 | 17.012 | 145.2131 | 17.421 | 145.1379 | 17.853 | 145.1996 | 17.93 | 145.1927 | 16.219 | 145.1831 | 16.87 | 145.3031 | 13.692 | 145.1486 | 16.964 | 145.3729 | 15.111
2022-11-07 14:00 | 145.3069 | 16.929 | 145.1835 | 18.167 | 145.2605 | 17.164 | 145.213 | 17.622 | 145.1384 | 17.853 | 145.2002 | 17.93 | 145.1897 | 16.219 | 145.1828 | 16.87 | 145.3029 | 13.698 | 145.1486 | 16.962 | 145.3727 | 15.166
2022-11-07 15:00 | 145.3105 | 16.929 | 145.1892 | 18.167 | 145.257 | 17.063 | 145.2095 | 17.521 | 145.1266 | 17.802 | 145.1953 | 17.98 | 145.1863 | 16.219 | 145.1792 | 16.869 | 145.2994 | 13.704 | 145.1455 | 16.96 | 145.3661 | 14.924
2022-11-07 16:00 | 145.3172 | 16.879 | 145.184 | 18.117 | 145.2602 | 17.063 | 145.2093 | 17.471 | 145.108 | 17.853 | 145.2 | 17.93 | 145.1931 | 16.27 | 145.1839 | 16.867 | 145.3039 | 13.711 | 145.1498 | 16.957 | 145.3684 | 14.769
2022-11-07 17:00 | 145.3132 | 16.929 | 145.1673 | 18.117 | 145.2597 | 17.113 | 145.2144 | 17.572 | 145.0878 | 17.853 | 145.2023 | 17.93 | 145.1947 | 16.27 | 145.1847 | 16.867 | 145.3054 | 13.717 | 145.1511 | 16.953 | 145.3694 | 14.76
2022-11-07 18:00 | 145.3226 | 16.929 | 145.1486 | 18.117 | 145.2671 | 17.164 | 145.214 | 17.572 | 145.0684 | 17.853 | 145.2075 | 17.93 | 145.1985 | 16.27 | 145.1895 | 16.867 | 145.3101 | 13.723 | 145.1548 | 16.948 | 145.3723 | 14.669
2022-11-07 19:00 | 145.319 | 16.929 | 145.1232 | 18.117 | 145.2655 | 17.012 | 145.2159 | 17.622 | 145.0556 | 17.802 | 145.2059 | 17.93 | 145.1948 | 16.219 | 145.1865 | 16.866 | 145.3077 | 13.73 | 145.1526 | 16.943 | 145.37 | 14.573
2022-11-07 20:00 | 145.3261 | 16.929 | 145.1113 | 18.167 | 145.2691 | 17.063 | 145.2146 | 17.471 | 145.0522 | 17.853 | 145.2067 | 17.93 | 145.197 | 16.27 | 145.1906 | 16.864 | 145.3106 | 13.737 | 145.1545 | 16.938 | 145.3724 | 14.495
2022-11-07 21:00 | 145.3173 | 16.929 | 145.0919 | 18.117 | 145.2645 | 17.063 | 145.217 | 17.471 | 145.0518 | 17.853 | 145.2049 | 17.98 | 145.1938 | 16.219 | 145.1861 | 16.863 | 145.3066 | 13.743 | 145.1509 | 16.936 | 145.368 | 14.395
2022-11-07 22:00 | 145.3198 | 16.979 | 145.0796 | 18.117 | 145.2656 | 17.113 | 145.2153 | 17.572 | 145.0578 | 17.75 | 145.1997 | 17.93 | 145.197 | 16.219 | 145.1864 | 16.862 | 145.3076 | 13.749 | 145.151 | 16.933 | 145.3688 | 14.333
2022-11-07 23:00 | 145.3245 | 16.879 | 145.0675 | 18.117 | 145.264 | 17.164 | 145.218 | 17.572 | 145.0647 | 17.75 | 145.2066 | 17.98 | 145.1947 | 16.27 | 145.1866 | 16.859 | 145.3072 | 13.756 | 145.151 | 16.93 | 145.3682 | 14.211
2022-11-08 | 145.3177 | 16.929 | 145.06 | 18.117 | 145.2628 | 17.113 | 145.2125 | 17.572 | 145.0705 | 17.853 | 145.2053 | 17.93 | 145.1956 | 16.27 | 145.187 | 16.857 | 145.3075 | 13.763 | 145.1513 | 16.929 | 145.3692 | 14.085
2022-11-08 01:00 | 145.316 | 16.929 | 145.0554 | 18.117 | 145.2625 | 17.063 | 145.215 | 17.471 | 145.073 | 17.75 | 145.2078 | 17.93 | 145.1953 | 16.27 | 145.1865 | 16.859 | 145.3066 | 13.769 | 145.151 | 16.929 | 145.3674 | 14.005
2022-11-08 02:00 | 145.3206 | 16.929 | 145.0593 | 18.117 | 145.2636 | 17.012 | 145.2175 | 17.521 | 145.0839 | 17.802 | 145.2047 | 17.93 | 145.1978 | 16.219 | 145.1901 | 16.861 | 145.3098 | 13.776 | 145.1547 | 16.929 | 145.3707 | 13.833
2022-11-08 03:00 | 145.3135 | 16.929 | 145.0571 | 18.117 | 145.2642 | 17.164 | 145.2153 | 17.521 | 145.0831 | 17.802 | 145.2046 | 17.93 | 145.1963 | 16.27 | 145.1871 | 16.861 | 145.3072 | 13.782 | 145.1523 | 16.927 | 145.3674 | 13.681
2022-11-08 04:00 | 145.3152 | 16.929 | 145.0525 | 18.117 | 145.2624 | 17.063 | 145.2149 | 17.572 | 145.0806 | 17.647 | 145.2028 | 17.93 | 145.1959 | 16.32 | 145.1858 | 16.861 | 145.3066 | 13.789 | 145.1513 | 16.929 | 145.366 | 13.508
2022-11-08 05:00 | 145.3179 | 16.929 | 145.0468 | 18.117 | 145.2602 | 17.164 | 145.2099 | 17.622 | 145.0721 | 17.853 | 145.2013 | 17.93 | 145.1951 | 16.27 | 145.1836 | 16.856 | 145.3045 | 13.795 | 145.1492 | 16.924 | 145.3646 | 13.297
2022-11-08 06:00 | 145.3095 | 16.929 | 145.0349 | 18.067 | 145.2617 | 17.164 | 145.2163 | 17.622 | 145.0736 | 17.699 | 145.2021 | 17.93 | 145.1917 | 16.219 | 145.1839 | 16.86 | 145.3032 | 13.801 | 145.1477 | 16.921 | 145.3626 | 13.113
2022-11-08 07:00 | 145.3065 | 16.929 | 145.0333 | 18.117 | 145.2615 | 17.214 | 145.2105 | 17.572 | 145.0776 | 17.802 | 145.197 | 17.93 | 145.1894 | 16.27 | 145.1823 | 16.861 | 145.3013 | 13.808 | 145.146 | 16.918 | 145.3613 | 13.001
2022-11-08 08:00 | 145.3066 | 16.929 | 145.0524 | 18.117 | 145.2629 | 17.063 | 145.2169 | 17.622 | 145.0994 | 17.647 | 145.2019 | 17.93 | 145.1908 | 16.219 | 145.1835 | 16.861 | 145.3027 | 13.814 | 145.147 | 16.912 | 145.3627 | 12.976
2022-11-08 09:00 | 145.312 | 16.929 | 145.0817 | 18.067 | 145.2593 | 17.113 | 145.2132 | 17.471 | 145.1197 | 17.75 | 145.2039 | 17.93 | 145.1928 | 16.27 | 145.1835 | 16.86 | 145.3017 | 13.821 | 145.1467 | 16.912 | 145.3648 | 13.178
2022-11-08 10:00 | 145.3115 | 16.929 | 145.1051 | 18.067 | 145.2587 | 17.164 | 145.2084 | 17.622 | 145.1227 | 17.802 | 145.1977 | 17.93 | 145.1901 | 16.27 | 145.1799 | 16.857 | 145.2987 | 13.827 | 145.1443 | 16.912 | 145.3646 | 13.393
2022-11-08 11:00 | 145.3092 | 16.929 | 145.1309 | 18.067 | 145.2571 | 17.164 | 145.2096 | 17.521 | 145.1351 | 17.802 | 145.2017 | 17.93 | 145.1906 | 16.27 | 145.1805 | 16.858 | 145.2988 | 13.833 | 145.1457 | 16.91 | 145.3678 | 13.643
2022-11-08 12:00 | 145.3088 | 16.929 | 145.1552 | 18.067 | 145.2561 | 17.012 | 145.2051 | 17.572 | 145.1453 | 17.853 | 145.1958 | 17.93 | 145.1832 | 16.27 | 145.1752 | 16.857 | 145.2931 | 13.839 | 145.1425 | 16.906 | 145.3648 | 13.976
2022-11-08 13:00 | 145.3067 | 16.929 | 145.1938 | 18.067 | 145.2539 | 17.113 | 145.2043 | 17.622 | 145.1572 | 17.699 | 145.1943 | 17.93 | 145.1853 | 16.219 | 145.1757 | 16.857 | 145.2943 | 13.845 | 145.1449 | 16.902 | 145.3674 | 14.143
2022-11-08 14:00 | 145.3039 | 16.929 | 145.2206 | 18.067 | 145.2568 | 17.113 | 145.2058 | 17.622 | 145.1566 | 17.699 | 145.1965 | 17.93 | 145.1882 | 16.219 | 145.1777 | 16.854 | 145.2968 | 13.851 | 145.1479 | 16.897 | 145.3689 | 14.139
2022-11-08 15:00 | 145.3134 | 16.879 | 145.2321 | 18.067 | 145.255 | 17.063 | 145.2054 | 17.471 | 145.1548 | 17.802 | 145.1975 | 17.93 | 145.1885 | 16.27 | 145.1782 | 16.854 | 145.2975 | 13.857 | 145.149 | 16.893 | 145.3672 | 13.987
2022-11-08 16:00 | 145.3178 | 16.929 | 145.2288 | 18.067 | 145.2566 | 17.113 | 145.207 | 17.572 | 145.1359 | 17.802 | 145.192 | 17.93 | 145.1873 | 16.27 | 145.179 | 16.854 | 145.2981 | 13.863 | 145.1509 | 16.887 | 145.3675 | 13.874
2022-11-08 17:00 | 145.3112 | 16.979 | 145.2209 | 18.067 | 145.2606 | 17.113 | 145.2117 | 17.572 | 145.1217 | 17.802 | 145.1981 | 17.93 | 145.1913 | 16.27 | 145.1814 | 16.852 | 145.3012 | 13.868 | 145.1538 | 16.878 | 145.3682 | 13.768
2022-11-08 18:00 | 145.3045 | 16.929 | 145.205 | 18.067 | 145.2587 | 17.113 | 145.2042 | 17.622 | 145.1008 | 17.699 | 145.1977 | 17.93 | 145.1887 | 16.27 | 145.1792 | 16.85 | 145.2988 | 13.873 | 145.1516 | 16.869 | 145.3652 | 13.764
2022-11-08 19:00 | 145.3106 | 16.929 | 145.1802 | 18.067 | 145.2557 | 17.113 | 145.2055 | 17.622 | 145.0775 | 17.596 | 145.1969 | 17.93 | 145.1872 | 16.27 | 145.1794 | 16.85 | 145.2989 | 13.878 | 145.1506 | 16.857 | 145.3634 | 13.617
2022-11-08 20:00 | 145.3093 | 16.929 | 145.1697 | 18.067 | 145.2636 | 17.063 | 145.2168 | 17.572 | 145.0769 | 17.75 | 145.1991 | 17.93 | 145.1922 | 16.27 | 145.1855 | 16.848 | 145.3053 | 13.884 | 145.1571 | 16.846 | 145.3696 | 13.555
2022-11-08 21:00 | 145.3153 | 16.929 | 145.1447 | 18.067 | 145.259 | 17.063 | 145.2059 | 17.471 | 145.0737 | 17.647 | 145.198 | 17.93 | 145.1883 | 16.27 | 145.1801 | 16.846 | 145.3006 | 13.889 | 145.1522 | 16.837 | 145.3649 | 13.494
2022-11-08 22:00 | 145.3057 | 16.929 | 145.1316 | 18.067 | 145.2627 | 17.063 | 145.2075 | 17.471 | 145.0774 | 17.75 | 145.201 | 17.93 | 145.1906 | 16.27 | 145.1831 | 16.841 | 145.3026 | 13.894 | 145.1546 | 16.83 | 145.366 | 13.455
2022-11-08 23:00 | 145.3126 | 16.929 | 145.121 | 18.067 | 145.257 | 17.012 | 145.2074 | 17.572 | 145.0809 | 17.596 | 145.1946 | 17.93 | 145.1884 | 16.27 | 145.1803 | 16.834 | 145.2996 | 13.899 | 145.1525 | 16.826 | 145.3629 | 13.373
2022-11-09 | 145.3142 | 16.929 | 145.117 | 18.067 | 145.2572 | 17.113 | 145.2098 | 17.471 | 145.0937 | 17.75 | 145.2019 | 17.93 | 145.1929 | 16.219 | 145.1839 | 16.83 | 145.3031 | 13.904 | 145.157 | 16.822 | 145.3663 | 13.262
2022-11-09 01:00 | 145.3166 | 16.929 | 145.1172 | 18.017 | 145.2624 | 17.063 | 145.21 | 17.471 | 145.0975 | 17.596 | 145.1979 | 17.93 | 145.1945 | 16.27 | 145.1832 | 16.825 | 145.3023 | 13.909 | 145.1572 | 16.815 | 145.3649 | 13.135
2022-11-09 02:00 | 145.3166 | 16.929 | 145.1187 | 18.067 | 145.2603 | 17.113 | 145.2093 | 17.572 | 145.1144 | 17.75 | 145.2015 | 17.93 | 145.1917 | 16.27 | 145.182 | 16.822 | 145.3014 | 13.914 | 145.1584 | 16.808 | 145.3636 | 12.932
2022-11-09 03:00 | 145.3084 | 16.929 | 145.1203 | 18.067 | 145.257 | 17.063 | 145.2096 | 17.471 | 145.1006 | 17.544 | 145.196 | 17.93 | 145.1877 | 16.27 | 145.1793 | 16.816 | 145.2986 | 13.918 | 145.1561 | 16.803 | 145.3598 | 12.764
2022-11-09 04:00 | 145.3037 | 16.929 | 145.1142 | 18.067 | 145.2502 | 17.012 | 145.207 | 17.572 | 145.0931 | 17.596 | 145.1942 | 17.93 | 145.1845 | 16.27 | 145.1762 | 16.814 | 145.2946 | 13.922 | 145.1535 | 16.797 | 145.3558 | 12.531
2022-11-09 05:00 | 145.3025 | 16.879 | 145.1116 | 18.067 | 145.2504 | 17.113 | 145.2051 | 17.471 | 145.1059 | 17.75 | 145.1923 | 17.93 | 145.1847 | 16.27 | 145.1751 | 16.809 | 145.2932 | 13.924 | 145.152 | 16.789 | 145.3542 | 12.317
2022-11-09 06:00 | 145.3013 | 16.929 | 145.1111 | 18.017 | 145.2521 | 16.962 | 145.2039 | 17.471 | 145.1054 | 17.75 | 145.1946 | 17.93 | 145.1835 | 16.27 | 145.1758 | 16.803 | 145.294 | 13.922 | 145.1524 | 16.787 | 145.354 | 12.199
2022-11-09 07:00 | 145.3014 | 16.879 | 145.1091 | 18.067 | 145.2501 | 17.063 | 145.2061 | 17.471 | 145.0964 | 17.544 | 145.1919 | 17.93 | 145.1836 | 16.27 | 145.1746 | 16.799 | 145.2926 | 13.914 | 145.1524 | 16.774 | 145.3518 | 11.984
2022-11-09 08:00 | 145.2958 | 16.879 | 145.1162 | 18.017 | 145.2494 | 16.962 | 145.2019 | 17.521 | 145.1077 | 17.699 | 145.1898 | 17.93 | 145.1787 | 16.219 | 145.1724 | 16.795 | 145.2893 | 13.909 | 145.1482 | 16.766 | 145.3498 | 12.045
2022-11-09 09:00 | 145.3049 | 16.879 | 145.1485 | 18.067 | 145.2437 | 17.063 | 145.1984 | 17.471 | 145.1302 | 17.647 | 145.1905 | 17.93 | 145.1794 | 16.219 | 145.1695 | 16.793 | 145.286 | 13.903 | 145.1452 | 16.764 | 145.3495 | 12.275
2022-11-09 10:00 | 145.2881 | 16.879 | 145.1907 | 18.067 | 145.2459 | 16.911 | 145.2019 | 17.471 | 145.1562 | 17.544 | 145.1884 | 17.88 | 145.178 | 16.27 | 145.1701 | 16.791 | 145.287 | 13.899 | 145.148 | 16.76 | 145.3562 | 12.876
2022-11-09 11:00 | 145.2986 | 16.879 | 145.2314 | 18.067 | 145.2521 | 17.063 | 145.2004 | 17.471 | 145.1758 | 17.596 | 145.1918 | 17.88 | 145.1772 | 16.219 | 145.1712 | 16.791 | 145.2878 | 13.891 | 145.1499 | 16.762 | 145.3591 | 13.368
2022-11-09 12:00 | 145.2855 | 16.879 | 145.2493 | 18.067 | 145.2391 | 16.962 | 145.1888 | 17.521 | 145.1705 | 17.699 | 145.1795 | 17.88 | 145.1691 | 16.27 | 145.1594 | 16.789 | 145.2763 | 13.884 | 145.1388 | 16.755 | 145.3464 | 13.524
2022-11-09 13:00 | 145.2936 | 16.929 | 145.2919 | 18.017 | 145.2387 | 17.063 | 145.1891 | 17.471 | 145.1863 | 17.699 | 145.1798 | 17.88 | 145.1645 | 16.27 | 145.1588 | 16.785 | 145.275 | 13.878 | 145.1386 | 16.754 | 145.3448 | 13.799
2022-11-09 14:00 | 145.2849 | 16.879 | 145.3274 | 18.067 | 145.2377 | 16.911 | 145.191 | 17.421 | 145.1987 | 17.544 | 145.1845 | 17.93 | 145.1677 | 16.219 | 145.1616 | 16.765 | 145.2778 | 13.872 | 145.1417 | 16.75 | 145.3479 | 13.868
2022-11-09 15:00 | 145.2772 | 16.879 | 145.3169 | 18.017 | 145.2237 | 16.962 | 145.1762 | 17.572 | 145.1699 | 17.647 | 145.1676 | 17.88 | 145.1558 | 16.219 | 145.1462 | 16.76 | 145.2629 | 13.869 | 145.1263 | 16.738 | 145.3309 | 13.666
2022-11-09 16:00 | 145.285 | 16.879 | 145.3226 | 18.017 | 145.2364 | 17.063 | 145.1889 | 17.521 | 145.1594 | 17.596 | 145.1789 | 17.88 | 145.1692 | 16.219 | 145.1587 | 16.758 | 145.2751 | 13.857 | 145.1378 | 16.732 | 145.3434 | 13.615
2022-11-09 17:00 | 145.2838 | 16.879 | 145.3039 | 18.067 | 145.2353 | 16.911 | 145.1878 | 17.572 | 145.1344 | 17.647 | 145.1757 | 17.88 | 145.1653 | 16.219 | 145.1578 | 16.756 | 145.2743 | 13.854 | 145.1375 | 16.718 | 145.3401 | 13.505
2022-11-09 18:00 | 145.2859 | 16.879 | 145.2947 | 18.017 | 145.2353 | 16.911 | 145.1913 | 17.572 | 145.1189 | 17.647 | 145.1764 | 17.93 | 145.1638 | 16.219 | 145.1591 | 16.752 | 145.2752 | 13.847 | 145.1388 | 16.701 | 145.3385 | 13.255
2022-11-09 19:00 | 145.288 | 16.879 | 145.2799 | 18.017 | 145.2359 | 16.962 | 145.1878 | 17.521 | 145.109 | 17.647 | 145.1764 | 17.88 | 145.1638 | 16.219 | 145.1565 | 16.745 | 145.2733 | 13.856 | 145.136 | 16.686 | 145.3352 | 13.181
2022-11-09 20:00 | 145.2928 | 16.828 | 145.2693 | 18.017 | 145.24 | 16.962 | 145.1933 | 17.471 | 145.1026 | 17.596 | 145.1826 | 17.88 | 145.17 | 16.219 | 145.1612 | 16.743 | 145.2776 | 13.855 | 145.1405 | 16.677 | 145.3378 | 13.032
2022-11-09 21:00 | 145.2877 | 16.828 | 145.2578 | 18.017 | 145.2406 | 16.861 | 145.1903 | 17.421 | 145.0996 | 17.596 | 145.181 | 17.88 | 145.1691 | 16.219 | 145.1608 | 16.739 | 145.2765 | 13.859 | 145.1396 | 16.665 | 145.3363 | 12.937
2022-11-09 22:00 | 145.2886 | 16.828 | 145.2426 | 18.017 | 145.2373 | 16.962 | 145.1842 | 17.421 | 145.0942 | 17.596 | 145.1735 | 17.88 | 145.1631 | 16.219 | 145.1561 | 16.735 | 145.2728 | 13.87 | 145.1356 | 16.662 | 145.3311 | 12.916
2022-11-09 23:00 | 145.2797 | 16.828 | 145.2259 | 18.017 | 145.2396 | 16.911 | 145.1914 | 17.421 | 145.0979 | 17.544 | 145.1765 | 17.88 | 145.1689 | 16.219 | 145.1599 | 16.734 | 145.2762 | 13.872 | 145.1394 | 16.647 | 145.334 | 12.798
2022-11-10 | 145.2743 | 16.828 | 145.205 | 18.017 | 145.2313 | 16.911 | 145.1867 | 17.521 | 145.0974 | 17.544 | 145.176 | 17.88 | 145.1613 | 16.219 | 145.1555 | 16.731 | 145.2719 | 13.876 | 145.1353 | 16.646 | 145.3302 | 12.697
2022-11-10 01:00 | 145.2642 | 16.828 | 145.1914 | 18.017 | 145.2333 | 16.911 | 145.1816 | 17.421 | 145.0993 | 17.544 | 145.1723 | 17.88 | 145.1604 | 16.168 | 145.1533 | 16.725 | 145.2683 | 13.88 | 145.1317 | 16.638 | 145.3259 | 12.558
2022-11-10 02:00 | 145.28 | 16.778 | 145.1875 | 18.017 | 145.2272 | 16.861 | 145.1875 | 17.521 | 145.1024 | 17.544 | 145.1732 | 17.88 | 145.1628 | 16.219 | 145.1533 | 16.723 | 145.27 | 13.879 | 145.133 | 16.63 | 145.3267 | 12.457
2022-11-10 03:00 | 145.2816 | 16.828 | 145.1772 | 18.017 | 145.2253 | 16.81 | 145.1799 | 17.421 | 145.1089 | 17.596 | 145.1713 | 17.88 | 145.1581 | 16.168 | 145.152 | 16.724 | 145.2689 | 13.877 | 145.132 | 16.634 | 145.3268 | 12.445
2022-11-10 04:00 | 145.2783 | 16.828 | 145.1725 | 18.017 | 145.2333 | 16.861 | 145.1858 | 17.521 | 145.1064 | 17.544 | 145.1737 | 17.88 | 145.164 | 16.168 | 145.1551 | 16.719 | 145.2716 | 13.88 | 145.1352 | 16.625 | 145.3281 | 12.212
2022-11-10 05:00 | 145.2745 | 16.828 | 145.1609 | 18.017 | 145.2274 | 16.81 | 145.1785 | 17.521 | 145.1025 | 17.596 | 145.1678 | 17.829 | 145.1595 | 16.168 | 145.1507 | 16.72 | 145.2667 | 13.873 | 145.1286 | 16.621 | 145.3208 | 11.914
2022-11-10 06:00 | 145.2825 | 16.828 | 145.1535 | 18.017 | 145.2291 | 16.911 | 145.1816 | 17.521 | 145.1057 | 17.544 | 145.1702 | 17.829 | 145.1612 | 16.118 | 145.1521 | 16.718 | 145.2676 | 13.864 | 145.1309 | 16.616 | 145.3241 | 11.952
2022-11-10 07:00 | 145.2863 | 16.778 | 145.1523 | 17.967 | 145.2328 | 16.76 | 145.1825 | 17.471 | 145.1221 | 17.544 | 145.1739 | 17.829 | 145.1635 | 16.168 | 145.1546 | 16.723 | 145.2698 | 13.857 | 145.1328 | 16.607 | 145.3245 | 11.659
2022-11-10 08:00 | 145.272 | 16.778 | 145.1542 | 18.017 | 145.2256 | 16.81 | 145.1753 | 17.521 | 145.1127 | 17.596 | 145.1667 | 17.88 | 145.157 | 16.118 | 145.1493 | 16.729 | 145.2644 | 13.851 | 145.1279 | 16.599 | 145.3207 | 11.651
2022-11-10 09:00 | 145.275 | 16.778 | 145.1917 | 18.017 | 145.23 | 16.861 | 145.1825 | 17.371 | 145.1466 | 17.493 | 145.1697 | 17.829 | 145.1628 | 16.168 | 145.1529 | 16.726 | 145.2681 | 13.842 | 145.132 | 16.594 | 145.3299 | 12.102
2022-11-10 10:00 | 145.2824 | 16.828 | 145.2336 | 18.017 | 145.2276 | 16.81 | 145.1794 | 17.521 | 145.171 | 17.493 | 145.1666 | 17.829 | 145.1583 | 16.118 | 145.1507 | 16.728 | 145.2653 | 13.833 | 145.1298 | 16.593 | 145.3337 | 12.843
2022-11-10 11:00 | 145.2765 | 16.828 | 145.2656 | 18.017 | 145.2237 | 16.76 | 145.1784 | 17.421 | 145.1826 | 17.596 | 145.1627 | 17.829 | 145.1523 | 16.168 | 145.1456 | 16.731 | 145.2608 | 13.825 | 145.1256 | 16.595 | 145.3303 | 13.447
2022-11-10 12:00 | 145.2711 | 16.778 | 145.301 | 17.967 | 145.219 | 16.76 | 145.168 | 17.371 | 145.1926 | 17.493 | 145.1601 | 17.829 | 145.1504 | 16.118 | 145.1417 | 16.732 | 145.2566 | 13.821 | 145.1221 | 16.6 | 145.3271 | 14.081
2022-11-10 13:00 | 145.2635 | 16.778 | 145.3293 | 17.967 | 145.2136 | 16.861 | 145.1675 | 17.471 | 145.1957 | 17.596 | 145.154 | 17.779 | 145.1492 | 16.118 | 145.138 | 16.732 | 145.2527 | 13.808 | 145.1185 | 16.596 | 145.3233 | 13.988
2022-11-10 14:00 | 145.2638 | 16.778 | 145.3507 | 17.967 | 145.2167 | 16.76 | 145.1706 | 17.421 | 145.1931 | 17.544 | 145.1571 | 17.829 | 145.1481 | 16.118 | 145.1395 | 16.732 | 145.2549 | 13.802 | 145.1204 | 16.587 | 145.3246 | 13.996
2022-11-10 15:00 | 145.2569 | 16.778 | 145.355 | 17.967 | 145.2041 | 16.81 | 145.1595 | 17.471 | 145.1763 | 17.493 | 145.1495 | 17.829 | 145.1397 | 16.118 | 145.1302 | 16.733 | 145.2452 | 13.8 | 145.111 | 16.585 | 145.3147 | 13.89
2022-11-10 16:00 | 145.2612 | 16.778 | 145.3594 | 18.017 | 145.2148 | 16.709 | 145.1666 | 17.521 | 145.1652 | 17.544 | 145.1559 | 17.779 | 145.1483 | 16.118 | 145.1391 | 16.735 | 145.2542 | 13.787 | 145.1193 | 16.576 | 145.3239 | 13.825
2022-11-10 17:00 | 145.2729 | 16.778 | 145.3464 | 17.967 | 145.2166 | 16.81 | 145.1733 | 17.471 | 145.1403 | 17.544 | 145.1612 | 17.829 | 145.1501 | 16.067 | 145.1426 | 16.736 | 145.2578 | 13.784 | 145.123 | 16.569 | 145.3263 | 13.669
2022-11-10 18:00 | 145.2793 | 16.778 | 145.3253 | 17.967 | 145.2188 | 16.709 | 145.1713 | 17.471 | 145.1235 | 17.544 | 145.1606 | 17.779 | 145.1516 | 16.118 | 145.1434 | 16.728 | 145.2595 | 13.788 | 145.1246 | 16.548 | 145.3252 | 13.261
2022-11-10 19:00 | 145.2808 | 16.778 | 145.3212 | 17.967 | 145.2217 | 16.709 | 145.1742 | 17.371 | 145.1144 | 17.39 | 145.1642 | 17.779 | 145.1538 | 16.118 | 145.1464 | 16.722 | 145.2622 | 13.787 | 145.127 | 16.538 | 145.3281 | 13.097
2022-11-10 20:00 | 145.2741 | 16.727 | 145.3139 | 17.967 | 145.2242 | 16.81 | 145.1725 | 17.371 | 145.1127 | 17.596 | 145.1646 | 17.829 | 145.1556 | 16.118 | 145.1477 | 16.718 | 145.2634 | 13.788 | 145.1291 | 16.53 | 145.3296 | 13.036
2022-11-10 21:00 | 145.279 | 16.778 | 145.3117 | 18.017 | 145.2213 | 16.81 | 145.1745 | 17.371 | 145.1168 | 17.39 | 145.1617 | 17.779 | 145.1548 | 16.118 | 145.1478 | 16.715 | 145.2642 | 13.792 | 145.1295 | 16.52 | 145.3307 | 12.991
2022-11-10 22:00 | 145.2737 | 16.778 | 145.3107 | 17.967 | 145.228 | 16.709 | 145.177 | 17.371 | 145.1214 | 17.493 | 145.1649 | 17.779 | 145.158 | 16.118 | 145.1506 | 16.713 | 145.2665 | 13.803 | 145.1318 | 16.515 | 145.334 | 13.048
2022-11-10 23:00 | 145.2744 | 16.727 | 145.3043 | 17.967 | 145.2251 | 16.659 | 145.1748 | 17.371 | 145.1214 | 17.441 | 145.1641 | 17.779 | 145.1544 | 16.067 | 145.1462 | 16.712 | 145.263 | 13.812 | 145.1283 | 16.512 | 145.3302 | 13.006
2022-11-11 | 145.2775 | 16.778 | 145.3158 | 17.967 | 145.2254 | 16.76 | 145.1765 | 17.471 | 145.1294 | 17.441 | 145.1672 | 17.729 | 145.1575 | 16.118 | 145.1502 | 16.711 | 145.2665 | 13.816 | 145.1323 | 16.516 | 145.3355 | 13.096
2022-11-11 01:00 | 145.2825 | 16.727 | 145.3173 | 17.967 | 145.2269 | 16.659 | 145.1766 | 17.421 | 145.1309 | 17.338 | 145.1659 | 17.779 | 145.1569 | 16.067 | 145.1491 | 16.711 | 145.2659 | 13.816 | 145.1321 | 16.509 | 145.3354 | 13.201
2022-11-11 02:00 | 145.2784 | 16.727 | 145.3174 | 17.967 | 145.2277 | 16.76 | 145.1753 | 17.471 | 145.1317 | 17.338 | 145.1646 | 17.729 | 145.1556 | 16.118 | 145.1479 | 16.711 | 145.2646 | 13.819 | 145.1312 | 16.506 | 145.3332 | 13.104
2022-11-11 03:00 | 145.2807 | 16.727 | 145.3295 | 17.967 | 145.2321 | 16.709 | 145.1804 | 17.371 | 145.1425 | 17.39 | 145.1732 | 17.779 | 145.1621 | 16.067 | 145.154 | 16.711 | 145.2701 | 13.821 | 145.1365 | 16.506 | 145.3394 | 13.148
2022-11-11 04:00 | 145.2755 | 16.677 | 145.3279 | 17.967 | 145.2192 | 16.81 | 145.1696 | 17.421 | 145.1379 | 17.493 | 145.1596 | 17.729 | 145.152 | 16.067 | 145.1446 | 16.717 | 145.2605 | 13.819 | 145.1273 | 16.506 | 145.3285 | 13.1
2022-11-11 05:00 | 145.2776 | 16.727 | 145.335 | 17.967 | 145.2221 | 16.76 | 145.1774 | 17.421 | 145.1401 | 17.493 | 145.1674 | 17.729 | 145.1598 | 16.067 | 145.1491 | 16.721 | 145.2651 | 13.819 | 145.1314 | 16.501 | 145.3319 | 13.02
2022-11-11 06:00 | 145.2808 | 16.727 | 145.3318 | 17.967 | 145.2224 | 16.709 | 145.1749 | 17.321 | 145.1391 | 17.39 | 145.1642 | 17.779 | 145.1552 | 16.067 | 145.1476 | 16.702 | 145.2636 | 13.812 | 145.1307 | 16.502 | 145.3301 | 12.955
2022-11-11 07:00 | 145.2807 | 16.727 | 145.331 | 17.917 | 145.2237 | 16.76 | 145.1776 | 17.371 | 145.1383 | 17.544 | 145.1669 | 17.779 | 145.1593 | 16.067 | 145.1507 | 16.692 | 145.2671 | 13.802 | 145.1338 | 16.501 | 145.3319 | 12.942
2022-11-11 08:00 | 145.28 | 16.677 | 145.3317 | 17.917 | 145.2301 | 16.608 | 145.1777 | 17.321 | 145.1432 | 17.338 | 145.1698 | 17.779 | 145.1601 | 16.067 | 145.1516 | 16.694 | 145.2728 | 13.8 | 145.1449 | 16.505 | 145.3322 | 12.85
2022-11-11 09:00 | 145.2862 | 16.727 | 145.3259 | 17.967 | 145.2299 | 16.81 | 145.1796 | 17.371 | 145.1501 | 17.544 | 145.171 | 17.729 | 145.1634 | 16.067 | 145.1529 | 16.694 | 145.2718 | 13.793 | 145.1453 | 16.501 | 145.3341 | 12.89
2022-11-11 10:00 | 145.2793 | 16.677 | 145.3373 | 17.917 | 145.23 | 16.608 | 145.1833 | 17.371 | 145.1678 | 17.441 | 145.1782 | 17.779 | 145.1628 | 16.067 | 145.1556 | 16.695 | 145.2733 | 13.794 | 145.1466 | 16.491 | 145.339 | 12.999
2022-11-11 11:00 | 145.2788 | 16.727 | 145.3523 | 17.917 | 145.2303 | 16.709 | 145.1793 | 17.321 | 145.1842 | 17.338 | 145.1756 | 17.729 | 145.1631 | 16.016 | 145.1533 | 16.697 | 145.2718 | 13.784 | 145.1449 | 16.489 | 145.3396 | 13.164
2022-11-11 12:00 | 145.2399 | 16.677 | 144.4561 | 17.917 | 145.1998 | 16.608 | 145.141 | 17.371 | 145.0813 | 17.287 | 145.1472 | 17.477 | 145.1199 | 16.016 | 145.1124 | 16.66 | 145.2399 | 13.785 | 145.1089 | 16.529 | 145.3392 | 13.301
2022-11-11 13:00 | 145.2802 | 16.677 | 144.3776 | 17.215 | 145.2387 | 16.709 | 145.1877 | 17.22 | 144.9824 | 17.287 | 145.1489 | 17.527 | 145.1237 | 16.016 | 145.1151 | 16.614 | 145.2769 | 13.794 | 145.1117 | 16.568 | 145.3468 | 13.389
2022-11-11 14:00 | 145.2919 | 16.727 | 144.4273 | 17.867 | 145.2356 | 16.659 | 145.1854 | 17.521 | 144.845 | 17.544 | 145.1775 | 17.477 | 145.1607 | 15.965 | 145.1579 | 16.514 | 145.2801 | 13.763 | 145.1381 | 16.674 | 145.3533 | 13.477
2022-11-11 15:00 | 145.3036 | 16.677 | 144.4664 | 17.867 | 145.2515 | 16.76 | 145.1921 | 17.471 | 144.8342 | 17.493 | 145.1828 | 17.427 | 145.1724 | 15.965 | 145.1693 | 16.513 | 145.2928 | 13.75 | 145.1466 | 16.748 | 145.3706 | 13.574
2022-11-11 16:00 | 145.3165 | 16.727 | 144.5025 | 17.867 | 145.2574 | 16.659 | 145.1993 | 17.421 | 144.8358 | 17.544 | 145.1921 | 17.427 | 145.1852 | 16.016 | 145.1827 | 16.519 | 145.3082 | 13.74 | 145.1571 | 16.756 | 145.393 | 13.664
2022-11-11 17:00 | 145.3148 | 16.677 | 144.5254 | 17.867 | 145.2697 | 16.709 | 145.2047 | 17.572 | 144.8348 | 17.699 | 145.1996 | 17.376 | 145.1892 | 16.016 | 145.1902 | 16.514 | 145.3167 | 13.741 | 145.1638 | 16.766 | 145.4044 | 13.634
2022-11-11 18:00 | 145.3287 | 16.677 | 144.5379 | 17.867 | 145.2767 | 16.709 | 145.2109 | 17.521 | 144.8319 | 17.699 | 145.2079 | 17.427 | 145.1968 | 16.016 | 145.1979 | 16.507 | 145.3245 | 13.737 | 145.1719 | 16.768 | 145.4104 | 13.464
2022-11-11 19:00 | 145.3407 | 16.677 | 144.5548 | 17.867 | 145.2879 | 16.608 | 145.2221 | 17.421 | 144.841 | 17.75 | 145.217 | 17.376 | 145.2052 | 16.016 | 145.2045 | 16.488 | 145.331 | 13.735 | 145.1799 | 16.763 | 145.4137 | 13.329
2022-11-11 20:00 | 145.3338 | 16.677 | 144.5704 | 17.817 | 145.2845 | 16.709 | 145.2279 | 17.521 | 144.8439 | 17.699 | 145.2214 | 17.427 | 145.2082 | 16.016 | 145.2041 | 16.484 | 145.3291 | 13.732 | 145.1809 | 16.761 | 145.409 | 13.239
2022-11-11 21:00 | 145.3392 | 16.677 | 144.5856 | 17.817 | 145.2864 | 16.709 | 145.2326 | 17.521 | 144.8451 | 17.596 | 145.2219 | 17.376 | 145.2087 | 15.965 | 145.2052 | 16.472 | 145.3298 | 13.732 | 145.1813 | 16.758 | 145.4054 | 13.148
2022-11-11 22:00 | 145.3365 | 16.677 | 144.5921 | 17.867 | 145.2844 | 16.659 | 145.2306 | 17.521 | 144.8431 | 17.596 | 145.2206 | 17.326 | 145.206 | 16.016 | 145.2022 | 16.461 | 145.3271 | 13.73 | 145.1782 | 16.753 | 145.4019 | 12.975
2022-11-11 23:00 | 145.3456 | 16.627 | 144.6139 | 17.867 | 145.2908 | 16.709 | 145.2341 | 17.521 | 144.8502 | 17.802 | 145.2248 | 17.326 | 145.2102 | 15.965 | 145.2073 | 16.459 | 145.3321 | 13.728 | 145.1824 | 16.749 | 145.408 | 12.897
2022-11-12 | 145.3443 | 16.627 | 144.6315 | 17.867 | 145.2894 | 16.608 | 145.237 | 17.421 | 144.8502 | 17.802 | 145.2249 | 17.326 | 145.2131 | 15.965 | 145.2116 | 16.458 | 145.3365 | 13.724 | 145.1855 | 16.747 | 145.4162 | 12.849
2022-11-12 01:00 | 145.3499 | 16.627 | 144.6372 | 17.817 | 145.2958 | 16.608 | 145.2384 | 17.471 | 144.8481 | 17.596 | 145.2284 | 17.326 | 145.2145 | 15.965 | 145.2164 | 16.459 | 145.3424 | 13.72 | 145.1883 | 16.749 | 145.4241 | 12.681
2022-11-12 02:00 | 145.3596 | 16.677 | 144.6497 | 17.867 | 145.304 | 16.558 | 145.2425 | 17.421 | 144.8557 | 17.802 | 145.236 | 17.326 | 145.2242 | 16.016 | 145.223 | 16.459 | 145.3497 | 13.714 | 145.1957 | 16.745 | 145.4346 | 12.533
2022-11-12 03:00 | 145.3622 | 16.627 | 144.6657 | 17.867 | 145.306 | 16.608 | 145.2472 | 17.371 | 144.8555 | 17.647 | 145.2407 | 17.326 | 145.231 | 15.965 | 145.2298 | 16.456 | 145.356 | 13.706 | 145.2032 | 16.743 | 145.4421 | 12.383
2022-11-12 04:00 | 145.3729 | 16.627 | 144.6855 | 17.817 | 145.3138 | 16.608 | 145.2516 | 17.321 | 144.8599 | 17.802 | 145.2479 | 17.275 | 145.2368 | 15.965 | 145.2348 | 16.454 | 145.3614 | 13.698 | 145.2101 | 16.738 | 145.4477 | 12.214
2022-11-12 05:00 | 145.3674 | 16.627 | 144.6919 | 17.817 | 145.3167 | 16.659 | 145.2537 | 17.421 | 144.8599 | 17.75 | 145.2416 | 17.326 | 145.2333 | 15.965 | 145.2333 | 16.446 | 145.3592 | 13.686 | 145.2093 | 16.732 | 145.4457 | 12.081
2022-11-12 06:00 | 145.3754 | 16.627 | 144.7098 | 17.817 | 145.3205 | 16.558 | 145.2597 | 17.321 | 144.8652 | 17.802 | 145.2525 | 17.326 | 145.2407 | 15.965 | 145.2419 | 16.444 | 145.3686 | 13.677 | 145.2188 | 16.724 | 145.4571 | 12.043
2022-11-12 07:00 | 145.3794 | 16.627 | 144.7047 | 17.817 | 145.3218 | 16.558 | 145.2581 | 17.27 | 144.8615 | 17.647 | 145.2523 | 17.326 | 145.2454 | 15.965 | 145.2442 | 16.441 | 145.3724 | 13.662 | 145.2191 | 16.719 | 145.4647 | 11.93
2022-11-12 08:00 | 145.3792 | 16.627 | 144.6996 | 17.817 | 145.3272 | 16.558 | 145.2614 | 17.371 | 144.8585 | 17.699 | 145.257 | 17.326 | 145.253 | 15.965 | 145.2529 | 16.442 | 145.3831 | 13.644 | 145.2259 | 16.719 | 145.4807 | 11.785
2022-11-12 09:00 | 145.398 | 16.627 | 144.7295 | 17.817 | 145.3389 | 16.608 | 145.2682 | 17.27 | 144.8666 | 17.647 | 145.2631 | 17.326 | 145.2618 | 15.965 | 145.2643 | 16.44 | 145.3946 | 13.625 | 145.2391 | 16.714 | 145.5028 | 11.714
2022-11-12 10:00 | 145.4111 | 16.627 | 144.744 | 17.817 | 145.3527 | 16.608 | 145.2799 | 17.371 | 144.865 | 17.75 | 145.2755 | 17.275 | 145.2763 | 15.965 | 145.2819 | 16.442 | 145.4144 | 13.604 | 145.2579 | 16.714 | 145.5262 | 11.397
2022-11-12 11:00 | 145.4288 | 16.576 | 144.7569 | 17.817 | 145.3641 | 16.507 | 145.2864 | 17.371 | 144.8602 | 17.75 | 145.2785 | 17.275 | 145.2842 | 15.965 | 145.291 | 16.441 | 145.4266 | 13.588 | 145.2725 | 16.71 | 145.5392 | 11.042
2022-11-12 12:00 | 145.4418 | 16.576 | 144.7769 | 17.817 | 145.3756 | 16.558 | 145.3022 | 17.321 | 144.8732 | 17.75 | 145.2964 | 17.275 | 145.2958 | 15.915 | 145.3021 | 16.434 | 145.438 | 13.561 | 145.2908 | 16.699 | 145.549 | 11.113
2022-11-12 13:00 | 145.4533 | 16.576 | 144.8074 | 17.817 | 145.3837 | 16.558 | 145.3074 | 17.371 | 144.8756 | 17.596 | 145.3051 | 17.275 | 145.301 | 15.915 | 145.3071 | 16.422 | 145.4434 | 13.529 | 145.301 | 16.685 | 145.5522 | 11.19
2022-11-12 14:00 | 145.4612 | 16.576 | 144.8399 | 17.817 | 145.3972 | 16.456 | 145.3202 | 17.27 | 144.8772 | 17.75 | 145.3193 | 17.225 | 145.316 | 15.965 | 145.3156 | 16.405 | 145.4511 | 13.493 | 145.3095 | 16.668 | 145.5549 | 11.307
2022-11-12 15:00 | 145.4597 | 16.576 | 144.8497 | 17.817 | 145.3971 | 16.507 | 145.325 | 17.321 | 144.8707 | 17.802 | 145.3235 | 17.275 | 145.3102 | 15.915 | 145.312 | 16.389 | 145.4469 | 13.445 | 145.3061 | 16.65 | 145.5445 | 11.265
2022-11-12 16:00 | 145.4584 | 16.576 | 144.8694 | 17.817 | 145.4014 | 16.507 | 145.3392 | 17.321 | 144.8821 | 17.699 | 145.3341 | 17.275 | 145.3195 | 15.965 | 145.3173 | 16.369 | 145.4488 | 13.394 | 145.3101 | 16.636 | 145.542 | 11.133
2022-11-12 17:00 | 145.4561 | 16.576 | 144.8777 | 17.817 | 145.3991 | 16.456 | 145.3404 | 17.22 | 144.8805 | 17.647 | 145.3339 | 17.225 | 145.3158 | 15.915 | 145.3128 | 16.341 | 145.4435 | 13.36 | 145.3036 | 16.623 | 145.5329 | 10.966
2022-11-12 18:00 | 145.4599 | 16.526 | 144.8871 | 17.817 | 145.398 | 16.507 | 145.3442 | 17.27 | 144.8808 | 17.647 | 145.3314 | 17.225 | 145.3111 | 15.915 | 145.3084 | 16.31 | 145.4386 | 13.311 | 145.2979 | 16.598 | 145.5242 | 10.828
2022-11-12 19:00 | 145.4392 | 16.526 | 144.8994 | 17.817 | 145.3913 | 16.456 | 145.3389 | 17.321 | 144.8804 | 17.596 | 145.3331 | 17.225 | 145.308 | 15.915 | 145.3026 | 16.281 | 145.432 | 13.269 | 145.2908 | 16.576 | 145.5157 | 10.702
2022-11-12 20:00 | 145.4455 | 16.526 | 144.9142 | 17.817 | 145.3878 | 16.406 | 145.3459 | 17.371 | 144.8874 | 17.699 | 145.3303 | 17.174 | 145.31 | 15.915 | 145.3023 | 16.259 | 145.4305 | 13.231 | 145.2894 | 16.56 | 145.5122 | 10.618
2022-11-12 21:00 | 145.4477 | 16.526 | 144.9586 | 17.817 | 145.3886 | 16.355 | 145.3446 | 17.22 | 144.8889 | 17.596 | 145.3311 | 17.174 | 145.3087 | 15.915 | 145.3009 | 16.238 | 145.4289 | 13.198 | 145.2865 | 16.543 | 145.5082 | 10.506
2022-11-12 22:00 | 145.438 | 16.526 | 144.9489 | 17.817 | 145.3789 | 16.304 | 145.3391 | 17.27 | 144.8919 | 17.596 | 145.3263 | 17.174 | 145.3019 | 15.915 | 145.298 | 16.204 | 145.424 | 13.163 | 145.2816 | 16.523 | 145.5027 | 10.437
2022-11-12 23:00 | 145.438 | 16.526 | 144.9707 | 17.867 | 145.3845 | 16.304 | 145.3419 | 17.321 | 144.8961 | 17.596 | 145.3277 | 17.073 | 145.3067 | 15.915 | 145.2985 | 16.189 | 145.4252 | 13.119 | 145.2821 | 16.506 | 145.5021 | 10.356
2022-11-13 | 145.4245 | 16.475 | 144.9768 | 17.817 | 145.3724 | 16.304 | 145.3334 | 17.321 | 144.8882 | 17.699 | 145.3177 | 17.124 | 145.2947 | 15.864 | 145.2885 | 16.172 | 145.4142 | 13.101 | 145.2708 | 16.491 | 145.4898 | 10.305
2022-11-13 01:00 | 145.4245 | 16.475 | 144.9853 | 17.817 | 145.3696 | 16.254 | 145.3299 | 17.321 | 144.8932 | 17.647 | 145.3136 | 17.073 | 145.2919 | 15.915 | 145.286 | 16.146 | 145.4114 | 13.063 | 145.266 | 16.47 | 145.4855 | 10.216
2022-11-13 02:00 | 145.4285 | 16.475 | 144.9998 | 17.817 | 145.3729 | 16.254 | 145.3282 | 17.321 | 144.9021 | 17.647 | 145.3154 | 17.023 | 145.2923 | 15.864 | 145.2887 | 16.124 | 145.4145 | 13.041 | 145.2682 | 16.454 | 145.4881 | 10.072
2022-11-13 03:00 | 145.4191 | 16.475 | 145.0017 | 17.817 | 145.3734 | 16.203 | 145.3266 | 17.22 | 144.899 | 17.596 | 145.3116 | 17.073 | 145.2914 | 15.864 | 145.286 | 16.107 | 145.4118 | 13.002 | 145.2637 | 16.432 | 145.4851 | 9.979
2022-11-13 04:00 | 145.4153 | 16.425 | 145.0099 | 17.817 | 145.3674 | 16.203 | 145.3207 | 17.321 | 144.9015 | 17.596 | 145.3078 | 17.023 | 145.2876 | 15.813 | 145.2823 | 16.094 | 145.4061 | 12.97 | 145.2583 | 16.415 | 145.48 | 9.877
2022-11-13 05:00 | 145.4195 | 16.425 | 145.0085 | 17.817 | 145.3639 | 16.203 | 145.32 | 17.27 | 144.9029 | 17.647 | 145.3057 | 16.972 | 145.2897 | 15.864 | 145.2808 | 16.077 | 145.4058 | 12.938 | 145.2563 | 16.397 | 145.4781 | 9.76
2022-11-13 06:00 | 145.4146 | 16.425 | 145.0148 | 17.817 | 145.3653 | 16.152 | 145.3164 | 17.22 | 144.9043 | 17.596 | 145.3008 | 16.922 | 145.2848 | 15.864 | 145.2795 | 16.047 | 145.404 | 12.9 | 145.2542 | 16.37 | 145.4758 | 9.666
2022-11-13 07:00 | 145.4159 | 16.374 | 145.0155 | 17.817 | 145.359 | 16.152 | 145.3143 | 17.27 | 144.9036 | 17.596 | 145.2994 | 16.922 | 145.2805 | 15.813 | 145.2761 | 16.023 | 145.4 | 12.868 | 145.2496 | 16.347 | 145.4722 | 9.61
2022-11-13 08:00 | 145.4195 | 16.374 | 145.0268 | 17.817 | 145.3653 | 16.203 | 145.3157 | 17.22 | 144.9107 | 17.596 | 145.3015 | 16.922 | 145.2841 | 15.864 | 145.2794 | 16.008 | 145.4034 | 12.838 | 145.2529 | 16.326 | 145.4754 | 9.538
2022-11-13 09:00 | 145.4073 | 16.374 | 145.0307 | 17.817 | 145.3545 | 16.102 | 145.3098 | 17.17 | 144.9062 | 17.493 | 145.2956 | 16.871 | 145.2796 | 15.813 | 145.274 | 15.981 | 145.3974 | 12.81 | 145.247 | 16.302 | 145.4693 | 9.516
2022-11-13 10:00 | 145.4114 | 16.374 | 145.0538 | 17.817 | 145.3579 | 16.152 | 145.309 | 17.22 | 144.9117 | 17.544 | 145.2969 | 16.922 | 145.283 | 15.813 | 145.2749 | 15.969 | 145.3977 | 12.779 | 145.2477 | 16.279 | 145.47 | 9.655
2022-11-13 11:00 | 145.4043 | 16.374 | 145.0622 | 17.817 | 145.3557 | 16.102 | 145.3054 | 17.27 | 144.9166 | 17.544 | 145.2933 | 16.871 | 145.2787 | 15.813 | 145.2716 | 15.95 | 145.3949 | 12.75 | 145.2444 | 16.258 | 145.4669 | 9.753
2022-11-13 12:00 | 145.4097 | 16.324 | 145.0859 | 17.817 | 145.3527 | 16 | 145.3046 | 17.17 | 144.9178 | 17.493 | 145.2932 | 16.871 | 145.2771 | 15.813 | 145.2696 | 15.928 | 145.3925 | 12.737 | 145.2428 | 16.239 | 145.465 | 9.819
2022-11-13 13:00 | 145.4084 | 16.324 | 145.1085 | 17.767 | 145.3535 | 16.051 | 145.3068 | 17.27 | 144.9193 | 17.441 | 145.2897 | 16.821 | 145.2737 | 15.762 | 145.2701 | 15.919 | 145.3921 | 12.696 | 145.2436 | 16.216 | 145.4645 | 9.954
2022-11-13 14:00 | 145.4039 | 16.273 | 145.1209 | 17.767 | 145.3526 | 16.051 | 145.3044 | 17.12 | 144.9197 | 17.493 | 145.2909 | 16.77 | 145.2762 | 15.813 | 145.2702 | 15.901 | 145.3927 | 12.683 | 145.2432 | 16.198 | 145.4644 | 9.994
2022-11-13 15:00 | 145.4077 | 16.273 | 145.1176 | 17.817 | 145.3528 | 16 | 145.3075 | 17.17 | 144.9249 | 17.544 | 145.2904 | 16.821 | 145.2786 | 15.813 | 145.2699 | 15.896 | 145.3927 | 12.647 | 145.2433 | 16.234 | 145.4626 | 9.869
2022-11-13 16:00 | 145.399 | 16.273 | 145.1215 | 17.767 | 145.3575 | 16 | 145.3079 | 17.17 | 144.926 | 17.493 | 145.2936 | 16.72 | 145.2776 | 15.762 | 145.2726 | 15.859 | 145.3947 | 12.615 | 145.2438 | 16.195 | 145.4649 | 9.758
2022-11-13 17:00 | 145.4026 | 16.223 | 145.1196 | 17.817 | 145.3527 | 15.899 | 145.3052 | 17.12 | 144.9269 | 17.441 | 145.2867 | 16.77 | 145.2735 | 15.762 | 145.2699 | 15.836 | 145.3924 | 12.594 | 145.2412 | 16.173 | 145.4623 | 9.661
2022-11-13 18:00 | 145.395 | 16.223 | 145.1098 | 17.767 | 145.35 | 15.899 | 145.3004 | 17.12 | 144.9242 | 17.544 | 145.2869 | 16.72 | 145.2701 | 15.762 | 145.2659 | 15.816 | 145.3888 | 12.576 | 145.2372 | 16.147 | 145.4585 | 9.595
2022-11-13 19:00 | 145.4051 | 16.172 | 145.1115 | 17.767 | 145.3481 | 15.848 | 145.3034 | 17.12 | 144.9272 | 17.493 | 145.2906 | 16.72 | 145.2753 | 15.762 | 145.2673 | 15.807 | 145.3898 | 12.544 | 145.2383 | 16.127 | 145.4603 | 9.583
2022-11-13 20:00 | 145.4002 | 16.172 | 145.1122 | 17.767 | 145.3446 | 15.797 | 145.2957 | 17.12 | 144.9286 | 17.493 | 145.285 | 16.72 | 145.2697 | 15.711 | 145.2648 | 15.782 | 145.3868 | 12.52 | 145.2357 | 16.098 | 145.4567 | 9.541
2022-11-13 21:00 | 145.3952 | 16.172 | 145.1129 | 17.767 | 145.3446 | 15.848 | 145.295 | 17.12 | 144.93 | 17.39 | 145.2801 | 16.669 | 145.2661 | 15.711 | 145.2609 | 15.776 | 145.3825 | 12.516 | 145.2321 | 16.066 | 145.452 | 9.482
2022-11-13 22:00 | 145.3916 | 16.122 | 145.1177 | 17.767 | 145.3445 | 15.797 | 145.2977 | 17.12 | 144.9341 | 17.493 | 145.2814 | 16.669 | 145.2646 | 15.711 | 145.2613 | 15.751 | 145.3824 | 12.491 | 145.2318 | 16.047 | 145.4509 | 9.418
2022-11-13 23:00 | 145.3973 | 16.122 | 145.1206 | 17.817 | 145.3445 | 15.747 | 145.2942 | 17.069 | 144.9314 | 17.441 | 145.2821 | 16.669 | 145.2661 | 15.711 | 145.2598 | 15.738 | 145.3819 | 12.473 | 145.2315 | 16.025 | 145.4498 | 9.357
2022-11-14 | 145.3855 | 16.071 | 145.12 | 17.767 | 145.3376 | 15.696 | 145.2888 | 17.019 | 144.9322 | 17.441 | 145.2752 | 16.568 | 145.262 | 15.66 | 145.2553 | 15.72 | 145.3768 | 12.44 | 145.227 | 16.002 | 145.444 | 9.278
2022-11-14 01:00 | 145.3898 | 16.071 | 145.1624 | 17.767 | 145.3427 | 15.747 | 145.2959 | 17.069 | 144.9415 | 17.338 | 145.2775 | 16.669 | 145.2629 | 15.66 | 145.2599 | 15.723 | 145.3801 | 12.448 | 145.2299 | 15.974 | 145.4474 | 9.224
2022-11-14 02:00 | 145.3963 | 16.071 | 145.1337 | 17.767 | 145.3372 | 15.747 | 145.2912 | 17.019 | 144.9374 | 17.338 | 145.2762 | 16.568 | 145.2609 | 15.711 | 145.2548 | 15.694 | 145.3751 | 12.396 | 145.2252 | 15.951 | 145.4419 | 9.163
2022-11-14 03:00 | 145.3899 | 16.021 | 145.1259 | 17.767 | 145.3336 | 15.594 | 145.2883 | 17.069 | 144.9402 | 17.287 | 145.2769 | 16.619 | 145.2594 | 15.61 | 145.2521 | 15.687 | 145.3724 | 12.381 | 145.222 | 15.921 | 145.4385 | 9.091
2022-11-14 04:00 | 145.3818 | 16.021 | 145.1255 | 17.717 | 145.3319 | 15.645 | 145.2872 | 17.069 | 144.9412 | 17.338 | 145.2723 | 16.568 | 145.257 | 15.66 | 145.249 | 15.668 | 145.3703 | 12.353 | 145.2196 | 15.897 | 145.4359 | 9.038
2022-11-14 05:00 | 145.3737 | 16.021 | 145.1216 | 17.717 | 145.3308 | 15.543 | 145.2833 | 17.019 | 144.9429 | 17.338 | 145.2684 | 16.568 | 145.253 | 15.66 | 145.2484 | 15.649 | 145.3688 | 12.325 | 145.2177 | 15.875 | 145.4338 | 9.001
2022-11-14 06:00 | 145.3795 | 15.97 | 145.1211 | 17.717 | 145.3359 | 15.543 | 145.287 | 17.019 | 144.9452 | 17.39 | 145.2707 | 16.517 | 145.2574 | 15.61 | 145.2509 | 15.635 | 145.3707 | 12.291 | 145.2193 | 15.863 | 145.436 | 8.99
2022-11-14 07:00 | 145.38 | 15.97 | 145.099 | 17.717 | 145.3258 | 15.543 | 145.2804 | 17.019 | 144.9422 | 17.183 | 145.2641 | 16.568 | 145.2488 | 15.61 | 145.2432 | 15.623 | 145.3628 | 12.254 | 145.2122 | 15.83 | 145.4276 | 8.769
2022-11-14 08:00 | 145.3852 | 15.92 | 145.1085 | 17.717 | 145.3289 | 15.543 | 145.2836 | 16.969 | 144.9509 | 17.235 | 145.2672 | 16.517 | 145.2505 | 15.61 | 145.2467 | 15.62 | 145.3657 | 12.246 | 145.215 | 15.795 | 145.4306 | 8.639
2022-11-14 09:00 | 145.3734 | 15.92 | 145.1283 | 17.717 | 145.3227 | 15.493 | 145.2759 | 17.019 | 144.9461 | 17.183 | 145.2561 | 16.517 | 145.2436 | 15.559 | 145.2384 | 15.591 | 145.357 | 12.221 | 145.2072 | 15.768 | 145.4239 | 8.758
2022-11-14 10:00 | 145.3619 | 15.92 | 145.1639 | 17.717 | 145.3274 | 15.493 | 145.2764 | 16.868 | 144.955 | 17.132 | 145.2622 | 16.467 | 145.2497 | 15.559 | 145.2442 | 15.591 | 145.3631 | 12.201 | 145.2144 | 15.747 | 145.4324 | 8.984
2022-11-14 11:00 | 145.3724 | 15.92 | 145.1808 | 17.717 | 145.3231 | 15.442 | 145.275 | 16.918 | 144.9557 | 17.132 | 145.26 | 16.467 | 145.2475 | 15.559 | 145.241 | 15.568 | 145.3599 | 12.191 | 145.2106 | 15.732 | 145.4282 | 9.091
2022-11-14 12:00 | 145.3743 | 15.869 | 145.2066 | 17.717 | 145.3272 | 15.391 | 145.2797 | 16.969 | 144.9625 | 17.132 | 145.2627 | 16.467 | 145.2487 | 15.559 | 145.2428 | 15.571 | 145.3622 | 12.171 | 145.2133 | 15.709 | 145.4309 | 9.272
2022-11-14 13:00 | 145.3681 | 15.818 | 145.2236 | 17.717 | 145.3245 | 15.391 | 145.2777 | 16.818 | 144.9662 | 17.132 | 145.26 | 16.467 | 145.2531 | 15.508 | 145.2428 | 15.545 | 145.3612 | 12.15 | 145.2151 | 15.691 | 145.4313 | 9.361
2022-11-14 14:00 | 145.3573 | 15.818 | 145.2501 | 17.667 | 145.32 | 15.34 | 145.2768 | 16.969 | 144.9645 | 17.08 | 145.259 | 16.416 | 145.2465 | 15.559 | 145.241 | 15.538 | 145.3596 | 12.136 | 145.2149 | 15.679 | 145.4297 | 9.448
2022-11-14 15:00 | 145.3598 | 15.818 | 145.2554 | 17.667 | 145.3211 | 15.391 | 145.2743 | 16.818 | 144.9642 | 17.08 | 145.2587 | 16.416 | 145.2455 | 15.508 | 145.2399 | 15.52 | 145.3587 | 12.109 | 145.2143 | 15.649 | 145.427 | 9.288
2022-11-14 16:00 | 145.3703 | 15.768 | 145.2427 | 17.667 | 145.3204 | 15.289 | 145.2694 | 16.918 | 144.96 | 17.08 | 145.2559 | 16.365 | 145.2412 | 15.508 | 145.2384 | 15.503 | 145.3576 | 12.076 | 145.212 | 15.635 | 145.4252 | 9.165
2022-11-14 17:00 | 145.3699 | 15.818 | 145.2373 | 17.667 | 145.3214 | 15.34 | 145.2725 | 16.818 | 144.9609 | 17.029 | 145.2547 | 16.365 | 145.2464 | 15.508 | 145.2388 | 15.498 | 145.3583 | 12.065 | 145.2109 | 15.603 | 145.4259 | 9.119
2022-11-14 18:00 | 145.37 | 15.717 | 145.2142 | 17.667 | 145.32 | 15.289 | 145.2711 | 16.868 | 144.9652 | 17.08 | 145.2618 | 16.315 | 145.2458 | 15.457 | 145.2402 | 15.472 | 145.3591 | 12.047 | 145.2122 | 15.575 | 145.4267 | 9.027
2022-11-14 19:00 | 145.3623 | 15.717 | 145.1897 | 17.667 | 145.3215 | 15.187 | 145.2663 | 16.868 | 144.9632 | 17.029 | 145.2556 | 16.315 | 145.2424 | 15.457 | 145.2357 | 15.459 | 145.354 | 12.032 | 145.2079 | 15.546 | 145.4229 | 8.986
2022-11-14 20:00 | 145.3706 | 15.717 | 145.1839 | 17.617 | 145.3171 | 15.136 | 145.2676 | 16.868 | 144.9666 | 17.029 | 145.2583 | 16.264 | 145.2401 | 15.406 | 145.2359 | 15.454 | 145.3555 | 12.015 | 145.208 | 15.491 | 145.4229 | 8.849
2022-11-14 21:00 | 145.3641 | 15.667 | 145.1809 | 17.667 | 145.3183 | 15.136 | 145.2666 | 16.767 | 144.9657 | 17.029 | 145.2552 | 16.315 | 145.242 | 15.406 | 145.2365 | 15.442 | 145.3551 | 11.996 | 145.2071 | 15.465 | 145.4221 | 8.738
2022-11-14 22:00 | 145.3621 | 15.667 | 145.1789 | 17.617 | 145.3184 | 15.136 | 145.2646 | 16.818 | 144.9679 | 16.977 | 145.2497 | 16.264 | 145.2365 | 15.406 | 145.233 | 15.429 | 145.3516 | 11.977 | 145.2044 | 15.461 | 145.4191 | 8.699
2022-11-14 23:00 | 145.3681 | 15.616 | 145.1906 | 17.667 | 145.3146 | 15.136 | 145.2672 | 16.717 | 144.9697 | 17.029 | 145.2536 | 16.264 | 145.2404 | 15.355 | 145.2343 | 15.424 | 145.3532 | 11.967 | 145.2047 | 15.411 | 145.4213 | 8.715
2022-11-15 | 145.3697 | 15.616 | 145.1963 | 17.617 | 145.3162 | 15.085 | 145.2659 | 16.818 | 144.9663 | 17.029 | 145.2524 | 16.264 | 145.2371 | 15.355 | 145.2322 | 15.403 | 145.3509 | 11.945 | 145.2032 | 15.395 | 145.4188 | 8.699
2022-11-15 01:00 | 145.3635 | 15.565 | 145.1979 | 17.617 | 145.3114 | 15.085 | 145.2653 | 16.767 | 144.9721 | 17.029 | 145.2525 | 16.213 | 145.2365 | 15.355 | 145.2308 | 15.389 | 145.3493 | 11.928 | 145.2025 | 15.368 | 145.4172 | 8.596
2022-11-15 02:00 | 145.3611 | 15.565 | 145.2004 | 17.617 | 145.3174 | 15.085 | 145.2664 | 16.767 | 144.9767 | 17.029 | 145.248 | 16.213 | 145.2397 | 15.355 | 145.2337 | 15.388 | 145.3523 | 11.928 | 145.2052 | 15.352 | 145.4201 | 8.465
2022-11-15 03:00 | 145.3589 | 15.565 | 145.2059 | 17.617 | 145.3139 | 15.034 | 145.2636 | 16.767 | 144.9752 | 16.874 | 145.2472 | 16.213 | 145.2361 | 15.355 | 145.2312 | 15.377 | 145.3494 | 11.892 | 145.2034 | 15.328 | 145.4174 | 8.359
2022-11-15 04:00 | 145.3671 | 15.565 | 145.2149 | 17.617 | 145.3129 | 15.034 | 145.262 | 16.616 | 144.9736 | 16.977 | 145.2484 | 16.264 | 145.2366 | 15.304 | 145.2305 | 15.364 | 145.3491 | 11.859 | 145.2035 | 15.308 | 145.4167 | 8.293
2022-11-15 05:00 | 145.3575 | 15.515 | 145.2066 | 17.617 | 145.3075 | 14.983 | 145.2593 | 16.767 | 144.9787 | 16.874 | 145.2458 | 16.163 | 145.2326 | 15.304 | 145.2279 | 15.337 | 145.346 | 11.871 | 145.1995 | 15.285 | 145.4133 | 8.25
2022-11-15 06:00 | 145.3591 | 15.515 | 145.2181 | 17.567 | 145.3077 | 14.983 | 145.2574 | 16.667 | 144.9783 | 16.926 | 145.2439 | 16.213 | 145.2293 | 15.304 | 145.2256 | 15.339 | 145.3437 | 11.826 | 145.1991 | 15.26 | 145.4118 | 8.178
2022-11-15 07:00 | 145.3586 | 15.464 | 145.2218 | 17.567 | 145.31 | 14.932 | 145.2583 | 16.717 | 144.982 | 16.874 | 145.2455 | 16.163 | 145.2351 | 15.253 | 145.2267 | 15.326 | 145.3442 | 11.809 | 145.2006 | 15.235 | 145.4111 | 8.132
2022-11-15 08:00 | 145.3509 | 15.464 | 145.2219 | 17.567 | 145.3059 | 14.932 | 145.2542 | 16.616 | 144.9799 | 16.771 | 145.2407 | 16.163 | 145.2303 | 15.253 | 145.2231 | 15.311 | 145.34 | 11.779 | 145.1967 | 15.212 | 145.4075 | 8.115
2022-11-15 09:00 | 145.3509 | 15.464 | 145.2345 | 17.567 | 145.308 | 14.881 | 145.2605 | 16.717 | 144.9841 | 16.771 | 145.2428 | 16.163 | 145.2324 | 15.253 | 145.2253 | 15.298 | 145.3422 | 11.747 | 145.1991 | 15.188 | 145.4095 | 8.162
2022-11-15 10:00 | 145.3567 | 15.413 | 145.2438 | 17.567 | 145.3004 | 14.932 | 145.2557 | 16.667 | 144.9829 | 16.771 | 145.2387 | 16.112 | 145.2269 | 15.253 | 145.2214 | 15.289 | 145.338 | 11.733 | 145.1957 | 15.167 | 145.4057 | 8.194
2022-11-15 11:00 | 145.3558 | 15.413 | 145.2647 | 17.567 | 145.3044 | 14.83 | 145.2563 | 16.667 | 144.989 | 16.771 | 145.2413 | 16.163 | 145.226 | 15.202 | 145.2228 | 15.274 | 145.3393 | 11.719 | 145.1978 | 15.156 | 145.4091 | 8.378
2022-11-15 12:00 | 145.3532 | 15.362 | 145.2776 | 17.516 | 145.3047 | 14.779 | 145.253 | 16.616 | 144.99 | 16.822 | 145.2423 | 16.112 | 145.2304 | 15.202 | 145.2223 | 15.269 | 145.3389 | 11.674 | 145.1993 | 15.141 | 145.408 | 8.497
2022-11-15 13:00 | 145.3512 | 15.362 | 145.2868 | 17.567 | 145.2998 | 14.779 | 145.2523 | 16.667 | 144.99 | 16.771 | 145.2416 | 16.112 | 145.2228 | 15.151 | 145.2186 | 15.249 | 145.3348 | 11.664 | 145.197 | 15.11 | 145.4034 | 8.505
2022-11-15 14:00 | 145.3572 | 15.362 | 145.2971 | 17.516 | 145.303 | 14.83 | 145.2541 | 16.566 | 144.9904 | 16.771 | 145.2413 | 16.061 | 145.226 | 15.202 | 145.2207 | 15.243 | 145.3372 | 11.637 | 145.1989 | 15.091 | 145.4042 | 8.5
2022-11-15 15:00 | 145.3457 | 15.261 | 145.2983 | 17.516 | 145.3007 | 14.779 | 145.2518 | 16.515 | 144.9951 | 16.771 | 145.239 | 16.112 | 145.2229 | 15.151 | 145.2201 | 15.213 | 145.3369 | 11.609 | 145.1985 | 15.078 | 145.4049 | 8.469
2022-11-15 16:00 | 145.3438 | 15.261 | 145.2879 | 17.516 | 145.2967 | 14.728 | 145.2471 | 16.566 | 144.9904 | 16.771 | 145.2336 | 16.061 | 145.2217 | 15.151 | 145.2157 | 15.202 | 145.3323 | 11.604 | 145.1931 | 15.114 | 145.3996 | 8.436
2022-11-15 17:00 | 145.3506 | 15.261 | 145.2834 | 17.516 | 145.3013 | 14.677 | 145.2517 | 16.616 | 144.9937 | 16.719 | 145.2431 | 16.061 | 145.2243 | 15.151 | 145.2208 | 15.203 | 145.3373 | 11.579 | 145.1968 | 15.09 | 145.406 | 8.393
2022-11-15 18:00 | 145.3534 | 15.261 | 145.2771 | 17.466 | 145.3034 | 14.677 | 145.2489 | 16.465 | 144.9965 | 16.719 | 145.241 | 16.01 | 145.2271 | 15.151 | 145.222 | 15.188 | 145.3391 | 11.551 | 145.198 | 15.108 | 145.4092 | 8.365
2022-11-15 19:00 | 145.3532 | 15.21 | 145.2706 | 17.516 | 145.3011 | 14.728 | 145.2508 | 16.465 | 144.9956 | 16.564 | 145.2352 | 16.01 | 145.2241 | 15.1 | 145.2209 | 15.174 | 145.3386 | 11.542 | 145.1956 | 15.079 | 145.4078 | 8.315
2022-11-15 20:00 | 145.3512 | 15.21 | 145.2644 | 17.416 | 145.3006 | 14.626 | 145.2454 | 16.566 | 144.9922 | 16.668 | 145.2382 | 15.96 | 145.2242 | 15.1 | 145.2193 | 15.153 | 145.3366 | 11.536 | 145.1929 | 15.062 | 145.4063 | 8.252
2022-11-15 21:00 | 145.3509 | 15.21 | 145.2584 | 17.466 | 145.2995 | 14.626 | 145.2506 | 16.515 | 144.9975 | 16.616 | 145.2413 | 15.96 | 145.2267 | 15.1 | 145.2211 | 15.137 | 145.3386 | 11.515 | 145.1934 | 15.034 | 145.4086 | 8.201
2022-11-15 22:00 | 145.3543 | 15.16 | 145.2478 | 17.466 | 145.2973 | 14.626 | 145.2484 | 16.515 | 144.9953 | 16.513 | 145.2377 | 15.96 | 145.2245 | 15.049 | 145.219 | 15.118 | 145.3363 | 11.49 | 145.1908 | 15.015 | 145.4063 | 8.152
2022-11-15 23:00 | 145.3473 | 15.109 | 145.2443 | 17.466 | 145.3029 | 14.575 | 145.2562 | 16.414 | 145.0002 | 16.513 | 145.2434 | 15.96 | 145.228 | 15.049 | 145.2236 | 15.104 | 145.3402 | 11.465 | 145.1939 | 14.988 | 145.4102 | 8.091
2022-11-16 | 145.3495 | 15.16 | 145.2409 | 17.416 | 145.3031 | 14.575 | 145.2535 | 16.465 | 145.0031 | 16.616 | 145.2407 | 15.96 | 145.226 | 14.998 | 145.2225 | 15.088 | 145.3403 | 11.452 | 145.1921 | 14.964 | 145.4102 | 8.001
2022-11-16 01:00 | 145.3499 | 15.16 | 145.2293 | 17.416 | 145.3035 | 14.473 | 145.2525 | 16.414 | 145.0029 | 16.513 | 145.2397 | 15.96 | 145.2272 | 15.049 | 145.2221 | 15.08 | 145.3392 | 11.425 | 145.1913 | 14.963 | 145.4094 | 7.94
2022-11-16 02:00 | 145.3472 | 15.058 | 145.221 | 17.416 | 145.3008 | 14.575 | 145.2484 | 16.364 | 145.0001 | 16.616 | 145.244 | 15.909 | 145.2258 | 14.998 | 145.2215 | 15.069 | 145.3388 | 11.41 | 145.1907 | 14.95 | 145.4093 | 7.867
2022-11-16 03:00 | 145.3538 | 15.058 | 145.2234 | 17.466 | 145.306 | 14.473 | 145.2508 | 16.414 | 145.0082 | 16.461 | 145.2393 | 15.858 | 145.2311 | 14.998 | 145.2232 | 15.053 | 145.3399 | 11.402 | 145.1917 | 14.912 | 145.4105 | 7.786
2022-11-16 04:00 | 145.3535 | 15.007 | 145.216 | 17.416 | 145.3043 | 14.473 | 145.2526 | 16.364 | 145.0071 | 16.409 | 145.239 | 15.909 | 145.2272 | 14.947 | 145.2222 | 15.046 | 145.3388 | 11.4 | 145.1909 | 14.89 | 145.4098 | 7.726
2022-11-16 05:00 | 145.3493 | 15.058 | 145.2182 | 17.416 | 145.3036 | 14.422 | 145.2519 | 16.414 | 145.0079 | 16.358 | 145.2405 | 15.858 | 145.2258 | 14.998 | 145.2226 | 15.03 | 145.3392 | 11.351 | 145.1915 | 14.882 | 145.4097 | 7.651
2022-11-16 06:00 | 145.3513 | 14.956 | 145.211 | 17.366 | 145.3027 | 14.371 | 145.2482 | 16.313 | 145.007 | 16.461 | 145.2347 | 15.858 | 145.2229 | 14.947 | 145.22 | 15.022 | 145.3367 | 11.342 | 145.1883 | 14.83 | 145.4069 | 7.617
2022-11-16 07:00 | 145.3451 | 14.956 | 145.2027 | 17.366 | 145.2924 | 14.371 | 145.247 | 16.364 | 145.01 | 16.306 | 145.2293 | 15.858 | 145.2189 | 14.947 | 145.215 | 15.003 | 145.3311 | 11.326 | 145.1835 | 14.832 | 145.4013 | 7.569
2022-11-16 08:00 | 145.3502 | 14.906 | 145.2071 | 17.366 | 145.2988 | 14.371 | 145.2478 | 16.263 | 145.0109 | 16.461 | 145.2378 | 15.757 | 145.2232 | 14.947 | 145.2186 | 14.991 | 145.3345 | 11.289 | 145.1868 | 14.792 | 145.404 | 7.505
2022-11-16 09:00 | 145.3421 | 14.906 | 145.2025 | 17.366 | 145.2985 | 14.371 | 145.2482 | 16.212 | 145.0105 | 16.358 | 145.236 | 15.807 | 145.2207 | 14.947 | 145.2145 | 14.977 | 145.3304 | 11.288 | 145.1826 | 14.727 | 145.399 | 7.457
2022-11-16 10:00 | 145.3459 | 14.906 | 145.2028 | 17.366 | 145.296 | 14.371 | 145.2478 | 16.313 | 145.0122 | 16.358 | 145.235 | 15.757 | 145.2217 | 14.896 | 145.2163 | 14.972 | 145.3328 | 11.261 | 145.185 | 14.721 | 145.4018 | 7.425
2022-11-16 11:00 | 145.3521 | 14.906 | 145.204 | 17.366 | 145.3014 | 14.32 | 145.2504 | 16.313 | 145.0141 | 16.254 | 145.239 | 15.757 | 145.223 | 14.896 | 145.217 | 14.958 | 145.3327 | 11.228 | 145.1855 | 14.698 | 145.4023 | 7.387
2022-11-16 12:00 | 145.3474 | 14.855 | 145.2008 | 17.366 | 145.2911 | 14.32 | 145.2436 | 16.313 | 145.0123 | 16.409 | 145.2273 | 15.706 | 145.219 | 14.896 | 145.2114 | 14.943 | 145.3268 | 11.201 | 145.181 | 14.673 | 145.3967 | 7.361
2022-11-16 13:00 | 145.3443 | 14.855 | 145.2181 | 17.366 | 145.2958 | 14.32 | 145.2455 | 16.263 | 145.0162 | 16.203 | 145.2333 | 15.757 | 145.2215 | 14.896 | 145.2142 | 14.935 | 145.3297 | 11.197 | 145.1852 | 14.615 | 145.402 | 7.409
2022-11-16 14:00 | 145.3443 | 14.804 | 145.2222 | 17.316 | 145.2978 | 14.268 | 145.2454 | 16.313 | 145.0162 | 16.358 | 145.2333 | 15.706 | 145.2187 | 14.845 | 145.2142 | 14.922 | 145.3297 | 11.183 | 145.1856 | 14.595 | 145.4004 | 7.395
2022-11-16 15:00 | 145.3381 | 14.804 | 145.2246 | 17.316 | 145.2931 | 14.268 | 145.2421 | 16.212 | 145.0157 | 16.254 | 145.23 | 15.757 | 145.2161 | 14.845 | 145.2123 | 14.909 | 145.3274 | 11.16 | 145.1837 | 14.574 | 145.3991 | 7.493
2022-11-16 16:00 | 145.3435 | 14.804 | 145.218 | 17.316 | 145.297 | 14.217 | 145.2439 | 16.161 | 145.0182 | 16.358 | 145.2353 | 15.706 | 145.2186 | 14.845 | 145.2158 | 14.897 | 145.3315 | 11.115 | 145.1862 | 14.554 | 145.4016 | 7.383
2022-11-16 17:00 | 145.3416 | 14.753 | 145.2119 | 17.316 | 145.2903 | 14.217 | 145.2442 | 16.161 | 145.0192 | 16.254 | 145.2307 | 15.655 | 145.2195 | 14.794 | 145.214 | 14.891 | 145.3299 | 11.091 | 145.184 | 14.527 | 145.4005 | 7.316
2022-11-16 18:00 | 145.3482 | 14.753 | 145.2079 | 17.265 | 145.2982 | 14.217 | 145.2465 | 16.161 | 145.0229 | 16.306 | 145.233 | 15.706 | 145.2212 | 14.794 | 145.2175 | 14.875 | 145.3334 | 11.079 | 145.1869 | 14.508 | 145.4045 | 7.196
2022-11-16 19:00 | 145.3498 | 14.753 | 145.1849 | 17.265 | 145.2928 | 14.217 | 145.2425 | 16.111 | 145.0175 | 16.151 | 145.2255 | 15.655 | 145.2158 | 14.845 | 145.2116 | 14.857 | 145.3268 | 11.068 | 145.1814 | 14.492 | 145.3979 | 7.083
2022-11-16 20:00 | 145.3444 | 14.702 | 145.183 | 17.265 | 145.2944 | 14.166 | 145.2399 | 16.161 | 145.0191 | 16.254 | 145.2306 | 15.655 | 145.2167 | 14.743 | 145.2128 | 14.845 | 145.3284 | 11.037 | 145.1814 | 14.465 | 145.4002 | 6.994
2022-11-16 21:00 | 145.3458 | 14.651 | 145.1816 | 17.265 | 145.2944 | 14.115 | 145.2441 | 16.212 | 145.0184 | 16.099 | 145.2299 | 15.604 | 145.2153 | 14.743 | 145.2148 | 14.828 | 145.33 | 11.012 | 145.1835 | 14.443 | 145.4022 | 6.931
2022-11-16 22:00 | 145.3531 | 14.651 | 145.1763 | 17.265 | 145.2982 | 14.115 | 145.2402 | 16.212 | 145.0236 | 16.151 | 145.2323 | 15.604 | 145.2205 | 14.743 | 145.2156 | 14.819 | 145.3311 | 11.001 | 145.1842 | 14.423 | 145.4037 | 6.836
2022-11-16 23:00 | 145.3424 | 14.651 | 145.1585 | 17.215 | 145.2861 | 14.115 | 145.2366 | 16.009 | 145.0221 | 16.203 | 145.2287 | 15.655 | 145.2161 | 14.794 | 145.2114 | 14.801 | 145.327 | 10.978 | 145.18 | 14.39 | 145.3987 | 6.645
2022-11-17 | 145.3371 | 14.6 | 145.163 | 17.215 | 145.2913 | 14.064 | 145.241 | 16.161 | 145.0237 | 16.099 | 145.2282 | 15.604 | 145.2164 | 14.743 | 145.213 | 14.79 | 145.3281 | 10.941 | 145.1818 | 14.372 | 145.4007 | 6.564
2022-11-17 01:00 | 145.3431 | 14.6 | 145.1677 | 17.215 | 145.2932 | 14.013 | 145.2401 | 16.009 | 145.0319 | 16.099 | 145.2301 | 15.553 | 145.2168 | 14.743 | 145.2141 | 14.777 | 145.3305 | 10.915 | 145.1834 | 14.325 | 145.4041 | 6.582
2022-11-17 02:00 | 145.3468 | 14.55 | 145.165 | 17.215 | 145.2905 | 14.064 | 145.2374 | 16.06 | 145.0243 | 16.048 | 145.2295 | 15.502 | 145.2184 | 14.692 | 145.2113 | 14.763 | 145.326 | 10.89 | 145.1809 | 14.319 | 145.3997 | 6.441
2022-11-17 03:00 | 145.3482 | 14.55 | 145.1601 | 17.215 | 145.2898 | 14.013 | 145.2374 | 16.009 | 145.0265 | 16.048 | 145.2302 | 15.502 | 145.2177 | 14.692 | 145.2127 | 14.752 | 145.3282 | 10.863 | 145.1818 | 14.293 | 145.4015 | 6.411
2022-11-17 04:00 | 145.3464 | 14.499 | 145.159 | 17.165 | 145.2936 | 13.961 | 145.2391 | 16.06 | 145.0288 | 16.048 | 145.2312 | 15.553 | 145.2208 | 14.692 | 145.2142 | 14.743 | 145.3294 | 10.843 | 145.1833 | 14.272 | 145.4022 | 6.346
2022-11-17 05:00 | 145.3415 | 14.499 | 145.1562 | 17.165 | 145.2923 | 13.91 | 145.2413 | 16.111 | 145.0303 | 16.099 | 145.2284 | 15.502 | 145.2194 | 14.641 | 145.2136 | 14.727 | 145.3285 | 10.819 | 145.1826 | 14.268 | 145.4021 | 6.254
2022-11-17 06:00 | 145.3493 | 14.499 | 145.157 | 17.165 | 145.298 | 13.91 | 145.2477 | 16.06 | 145.0339 | 15.893 | 145.2328 | 15.502 | 145.2245 | 14.641 | 145.2171 | 14.712 | 145.3314 | 10.793 | 145.1856 | 14.225 | 145.4043 | 6.164
2022-11-17 07:00 | 145.3336 | 14.499 | 145.1532 | 17.165 | 145.292 | 13.859 | 145.2411 | 16.06 | 145.0273 | 16.048 | 145.2275 | 15.451 | 145.2164 | 14.641 | 145.2108 | 14.693 | 145.3257 | 10.749 | 145.1796 | 14.212 | 145.3987 | 6.12
2022-11-17 08:00 | 145.3385 | 14.448 | 145.1497 | 17.115 | 145.2942 | 13.808 | 145.246 | 16.06 | 145.0323 | 15.996 | 145.2318 | 15.401 | 145.22 | 14.641 | 145.215 | 14.688 | 145.33 | 10.73 | 145.1833 | 14.176 | 145.402 | 6.055
2022-11-17 09:00 | 145.3316 | 14.397 | 145.1519 | 17.165 | 145.2922 | 13.808 | 145.2398 | 15.959 | 145.0351 | 16.048 | 145.2284 | 15.451 | 145.218 | 14.641 | 145.2125 | 14.666 | 145.3268 | 10.694 | 145.1813 | 14.124 | 145.4001 | 6.047
2022-11-17 10:00 | 145.3369 | 14.397 | 145.1566 | 17.115 | 145.2926 | 13.808 | 145.2451 | 16.009 | 145.0391 | 15.841 | 145.2309 | 15.451 | 145.2184 | 14.59 | 145.2134 | 14.659 | 145.3272 | 10.666 | 145.1819 | 14.113 | 145.4 | 6.142
2022-11-17 11:00 | 145.343 | 14.397 | 145.1486 | 17.115 | 145.2916 | 13.808 | 145.2385 | 16.009 | 145.0332 | 15.944 | 145.2278 | 15.401 | 145.2167 | 14.59 | 145.2095 | 14.638 | 145.3239 | 10.642 | 145.1792 | 14.094 | 145.3969 | 6.088
2022-11-17 12:00 | 145.3379 | 14.346 | 145.1554 | 17.115 | 145.2893 | 13.808 | 145.2362 | 15.908 | 145.0386 | 15.893 | 145.2269 | 15.35 | 145.2179 | 14.538 | 145.2102 | 14.625 | 145.3245 | 10.601 | 145.1802 | 14.066 | 145.3984 | 6.048
2022-11-17 13:00 | 145.337 | 14.346 | 145.1602 | 17.064 | 145.2913 | 13.705 | 145.2368 | 16.009 | 145.0378 | 15.944 | 145.2268 | 15.35 | 145.2157 | 14.538 | 145.21 | 14.619 | 145.3243 | 10.596 | 145.1813 | 14.039 | 145.3983 | 6.032
2022-11-17 14:00 | 145.3372 | 14.295 | 145.166 | 17.064 | 145.2894 | 13.756 | 145.2419 | 15.959 | 145.0422 | 15.944 | 145.2284 | 15.35 | 145.2131 | 14.538 | 145.211 | 14.599 | 145.3249 | 10.569 | 145.182 | 13.999 | 145.3984 | 5.985
2022-11-17 15:00 | 145.3331 | 14.295 | 145.1626 | 17.064 | 145.2909 | 13.705 | 145.2385 | 15.857 | 145.0416 | 15.944 | 145.2278 | 15.35 | 145.2131 | 14.59 | 145.2095 | 14.586 | 145.3243 | 10.512 | 145.1805 | 13.981 | 145.3968 | 5.961
2022-11-17 16:00 | 145.3332 | 14.244 | 145.1627 | 17.064 | 145.2917 | 13.654 | 145.2379 | 15.857 | 145.0375 | 15.841 | 145.2265 | 15.35 | 145.2125 | 14.487 | 145.209 | 14.565 | 145.3236 | 10.519 | 145.1804 | 13.952 | 145.3963 | 5.859
2022-11-17 17:00 | 145.3427 | 14.244 | 145.1644 | 17.064 | 145.2906 | 13.602 | 145.2368 | 15.908 | 145.042 | 15.841 | 145.224 | 15.299 | 145.2122 | 14.538 | 145.2074 | 14.524 | 145.3216 | 10.493 | 145.1788 | 13.94 | 145.3952 | 5.805
2022-11-17 18:00 | 145.3418 | 14.193 | 145.1586 | 17.014 | 145.2877 | 13.654 | 145.2416 | 15.908 | 145.0433 | 15.789 | 145.2323 | 15.299 | 145.2163 | 14.487 | 145.2104 | 14.505 | 145.3247 | 10.459 | 145.1811 | 13.9 | 145.3971 | 5.62
2022-11-17 19:00 | 145.3312 | 14.193 | 145.1501 | 17.064 | 145.2911 | 13.551 | 145.2394 | 15.908 | 145.0432 | 15.789 | 145.2258 | 15.248 | 145.2112 | 14.436 | 145.2093 | 14.49 | 145.3233 | 10.432 | 145.1801 | 13.883 | 145.3963 | 5.538
2022-11-17 20:00 | 145.3413 | 14.142 | 145.1342 | 17.014 | 145.2906 | 13.602 | 145.2361 | 15.807 | 145.0427 | 15.789 | 145.2254 | 15.197 | 145.2122 | 14.487 | 145.2075 | 14.482 | 145.3217 | 10.412 | 145.1785 | 13.849 | 145.3948 | 5.38
2022-11-17 21:00 | 145.3281 | 14.142 | 145.14 | 17.014 | 145.2803 | 13.551 | 145.2279 | 15.807 | 145.0408 | 15.686 | 145.2186 | 15.197 | 145.2061 | 14.436 | 145.2014 | 14.46 | 145.315 | 10.372 | 145.1717 | 13.819 | 145.3897 | 5.368
2022-11-17 22:00 | 145.3372 | 14.091 | 145.1456 | 17.014 | 145.2872 | 13.5 | 145.2327 | 15.807 | 145.0429 | 15.789 | 145.2199 | 15.197 | 145.2102 | 14.436 | 145.2065 | 14.449 | 145.3194 | 10.344 | 145.1767 | 13.799 | 145.3945 | 5.337
2022-11-17 23:00 | 145.3355 | 14.091 | 145.1509 | 16.964 | 145.2855 | 13.448 | 145.2331 | 15.857 | 145.0475 | 15.737 | 145.2259 | 15.197 | 145.2106 | 14.436 | 145.2086 | 14.438 | 145.3219 | 10.329 | 145.1794 | 13.793 | 145.397 | 5.153
2022-11-18 | 145.3351 | 14.04 | 145.1534 | 16.964 | 145.2859 | 13.448 | 145.2363 | 15.807 | 145.0521 | 15.582 | 145.2235 | 15.146 | 145.2131 | 14.436 | 145.2091 | 14.425 | 145.3224 | 10.303 | 145.1812 | 13.749 | 145.3989 | 5.113
2022-11-18 01:00 | 145.3441 | 14.04 | 145.1638 | 16.964 | 145.2857 | 13.397 | 145.234 | 15.756 | 145.0463 | 15.686 | 145.2247 | 15.146 | 145.2122 | 14.385 | 145.2091 | 14.42 | 145.3225 | 10.267 | 145.1813 | 13.735 | 145.3996 | 5.117
2022-11-18 02:00 | 145.3412 | 14.04 | 145.1707 | 16.964 | 145.2891 | 13.448 | 145.2353 | 15.756 | 145.0469 | 15.686 | 145.2246 | 15.146 | 145.2121 | 14.385 | 145.2106 | 14.409 | 145.3237 | 10.259 | 145.1833 | 13.709 | 145.4015 | 5.138
2022-11-18 03:00 | 145.3367 | 13.989 | 145.1746 | 16.964 | 145.2853 | 13.397 | 145.2371 | 15.807 | 145.0501 | 15.634 | 145.2236 | 15.095 | 145.2125 | 14.385 | 145.207 | 14.398 | 145.3204 | 10.241 | 145.1798 | 13.667 | 145.3972 | 5.051
2022-11-18 04:00 | 145.3347 | 13.938 | 145.179 | 16.913 | 145.2883 | 13.346 | 145.2352 | 15.807 | 145.0509 | 15.634 | 145.2224 | 15.095 | 145.2148 | 14.385 | 145.2088 | 14.386 | 145.3221 | 10.197 | 145.1816 | 13.673 | 145.3988 | 5.015
2022-11-18 05:00 | 145.3338 | 13.938 | 145.1809 | 16.913 | 145.286 | 13.346 | 145.2371 | 15.756 | 145.0521 | 15.582 | 145.2243 | 15.044 | 145.2125 | 14.334 | 145.2089 | 14.37 | 145.3219 | 10.161 | 145.182 | 13.64 | 145.3982 | 4.921
2022-11-18 06:00 | 145.3397 | 13.938 | 145.186 | 16.913 | 145.2883 | 13.294 | 145.2366 | 15.705 | 145.0545 | 15.582 | 145.2252 | 15.044 | 145.2127 | 14.334 | 145.2093 | 14.359 | 145.3225 | 10.15 | 145.1819 | 13.624 | 145.3988 | 4.844
2022-11-18 07:00 | 145.339 | 13.887 | 145.1762 | 16.913 | 145.2834 | 13.243 | 145.2324 | 15.705 | 145.0482 | 15.53 | 145.2168 | 15.044 | 145.2071 | 14.334 | 145.204 | 14.345 | 145.317 | 10.11 | 145.1762 | 13.603 | 145.3922 | 4.811
2022-11-18 08:00 | 145.3316 | 13.887 | 145.1794 | 16.863 | 145.281 | 13.243 | 145.2243 | 15.654 | 145.0471 | 15.479 | 145.2171 | 15.044 | 145.2039 | 14.283 | 145.2003 | 14.323 | 145.3133 | 10.089 | 145.1725 | 13.576 | 145.3885 | 4.774
2022-11-18 09:00 | 145.3391 | 13.836 | 145.1805 | 16.863 | 145.2863 | 13.243 | 145.2325 | 15.604 | 145.0518 | 15.427 | 145.2253 | 14.993 | 145.2086 | 14.283 | 145.2052 | 14.311 | 145.3177 | 10.065 | 145.1764 | 13.535 | 145.3927 | 4.768
2022-11-18 10:00 | 145.3346 | 13.836 | 145.1711 | 16.863 | 145.2854 | 13.14 | 145.2372 | 15.604 | 145.0544 | 15.53 | 145.2223 | 14.993 | 145.2083 | 14.231 | 145.2072 | 14.286 | 145.319 | 10.03 | 145.177 | 13.502 | 145.3927 | 4.77
2022-11-18 11:00 | 145.3236 | 13.785 | 145.1678 | 16.863 | 145.2806 | 13.191 | 145.2317 | 15.654 | 145.0517 | 15.479 | 145.2154 | 14.993 | 145.2057 | 14.283 | 145.2005 | 14.274 | 145.3125 | 10.026 | 145.1696 | 13.485 | 145.3861 | 4.99
2022-11-18 12:00 | 145.3268 | 13.785 | 145.1908 | 16.863 | 145.2769 | 13.14 | 145.228 | 15.604 | 145.0557 | 15.479 | 145.2152 | 14.942 | 145.2013 | 14.231 | 145.1973 | 14.25 | 145.3097 | 9.997 | 145.1671 | 13.477 | 145.3863 | 5.427
2022-11-18 13:00 | 145.3208 | 13.785 | 145.198 | 16.813 | 145.2764 | 13.14 | 145.2282 | 15.553 | 145.0524 | 15.479 | 145.2168 | 14.942 | 145.2001 | 14.18 | 145.1975 | 14.239 | 145.3086 | 9.972 | 145.1681 | 13.464 | 145.3829 | 5.399
2022-11-18 14:00 | 145.3342 | 13.734 | 145.2044 | 16.813 | 145.2828 | 13.037 | 145.2332 | 15.604 | 145.0595 | 15.323 | 145.2169 | 14.891 | 145.2037 | 14.18 | 145.2009 | 14.223 | 145.312 | 9.937 | 145.1711 | 13.435 | 145.384 | 5.303
2022-11-18 15:00 | 145.3293 | 13.683 | 145.1918 | 16.813 | 145.2751 | 13.037 | 145.2269 | 15.553 | 145.0575 | 15.375 | 145.212 | 14.891 | 145.2002 | 14.18 | 145.1958 | 14.204 | 145.3071 | 9.919 | 145.167 | 13.417 | 145.3781 | 5.101
2022-11-18 16:00 | 145.3206 | 13.683 | 145.188 | 16.813 | 145.2748 | 13.037 | 145.2295 | 15.604 | 145.0572 | 15.375 | 145.2152 | 14.891 | 145.2006 | 14.18 | 145.1962 | 14.188 | 145.3075 | 9.884 | 145.1666 | 13.385 | 145.3778 | 4.961
2022-11-18 17:00 | 145.3252 | 13.683 | 145.1687 | 16.762 | 145.2787 | 12.986 | 145.227 | 15.604 | 145.0562 | 15.375 | 145.2128 | 14.891 | 145.1982 | 14.18 | 145.1945 | 14.173 | 145.3064 | 9.84 | 145.1653 | 13.348 | 145.3768 | 4.749
2022-11-18 18:00 | 145.3248 | 13.632 | 145.1501 | 16.762 | 145.2791 | 12.986 | 145.2267 | 15.451 | 145.0586 | 15.271 | 145.216 | 14.891 | 145.2007 | 14.129 | 145.1942 | 14.15 | 145.3052 | 9.833 | 145.1643 | 13.321 | 145.3763 | 4.601
2022-11-18 19:00 | 145.3209 | 13.58 | 145.1469 | 16.762 | 145.2717 | 12.986 | 145.2242 | 15.502 | 145.0576 | 15.323 | 145.2121 | 14.789 | 145.1954 | 14.129 | 145.1902 | 14.139 | 145.3021 | 9.818 | 145.161 | 13.279 | 145.373 | 4.565
2022-11-18 20:00 | 145.3178 | 13.58 | 145.143 | 16.762 | 145.2741 | 12.883 | 145.2252 | 15.451 | 145.0572 | 15.323 | 145.2131 | 14.789 | 145.1971 | 14.129 | 145.1931 | 14.12 | 145.304 | 9.786 | 145.1634 | 13.257 | 145.3747 | 4.599
2022-11-18 21:00 | 145.3053 | 13.58 | 145.1193 | 16.712 | 145.2637 | 12.883 | 145.2156 | 15.451 | 145.0517 | 15.271 | 145.2006 | 14.789 | 145.1846 | 14.078 | 145.1833 | 14.11 | 145.2937 | 9.756 | 145.1522 | 13.237 | 145.3634 | 4.547
2022-11-18 22:00 | 145.3087 | 13.529 | 145.1156 | 16.712 | 145.2686 | 12.934 | 145.2197 | 15.4 | 145.0622 | 15.323 | 145.2061 | 14.738 | 145.1922 | 14.078 | 145.1888 | 14.093 | 145.2987 | 9.732 | 145.1582 | 13.203 | 145.3695 | 4.435
2022-11-18 23:00 | 145.3089 | 13.529 | 145.1109 | 16.712 | 145.2666 | 12.779 | 145.2227 | 15.4 | 145.0602 | 15.271 | 145.2056 | 14.738 | 145.191 | 14.078 | 145.1881 | 14.071 | 145.2978 | 9.72 | 145.1571 | 13.178 | 145.3686 | 4.316
2022-11-19 | 145.3079 | 13.478 | 145.1036 | 16.712 | 145.2635 | 12.883 | 145.2168 | 15.502 | 145.0635 | 15.22 | 145.2011 | 14.738 | 145.1879 | 14.026 | 145.1838 | 14.064 | 145.2942 | 9.695 | 145.1548 | 13.143 | 145.3678 | 4.236
2022-11-19 01:00 | 145.3064 | 13.427 | 145.1099 | 16.712 | 145.2642 | 12.779 | 145.2125 | 15.349 | 145.0613 | 15.22 | 145.2011 | 14.687 | 145.1851 | 14.026 | 145.1812 | 14.054 | 145.2915 | 9.658 | 145.1518 | 13.129 | 145.3652 | 4.247
2022-11-19 02:00 | 145.3061 | 13.478 | 145.1102 | 16.661 | 145.2611 | 12.779 | 145.2122 | 15.451 | 145.0603 | 15.168 | 145.2001 | 14.738 | 145.1882 | 14.026 | 145.1832 | 14.038 | 145.2928 | 9.654 | 145.154 | 13.124 | 145.366 | 4.124
2022-11-19 03:00 | 145.3006 | 13.427 | 145.1048 | 16.661 | 145.2619 | 12.728 | 145.213 | 15.298 | 145.0562 | 15.168 | 145.1974 | 14.687 | 145.1849 | 14.026 | 145.1817 | 14.031 | 145.291 | 9.619 | 145.1515 | 13.078 | 145.3649 | 4.086
2022-11-19 04:00 | 145.3001 | 13.376 | 145.0944 | 16.611 | 145.2537 | 12.676 | 145.2069 | 15.451 | 145.0557 | 15.116 | 145.1898 | 14.687 | 145.1794 | 13.975 | 145.1746 | 14.02 | 145.2856 | 9.594 | 145.1469 | 13.074 | 145.3579 | 3.985
2022-11-19 05:00 | 145.3009 | 13.376 | 145.0966 | 16.661 | 145.2594 | 12.676 | 145.2084 | 15.298 | 145.0621 | 15.116 | 145.1963 | 14.636 | 145.183 | 13.975 | 145.1787 | 13.997 | 145.2883 | 9.564 | 145.1507 | 13.05 | 145.3602 | 3.863
2022-11-19 06:00 | 145.2985 | 13.325 | 145.1026 | 16.661 | 145.2562 | 12.676 | 145.2081 | 15.349 | 145.0597 | 15.116 | 145.1938 | 14.636 | 145.1792 | 13.975 | 145.1756 | 13.989 | 145.285 | 9.566 | 145.147 | 13.022 | 145.3555 | 3.612
2022-11-19 07:00 | 145.2995 | 13.325 | 145.1107 | 16.611 | 145.258 | 12.625 | 145.207 | 15.197 | 145.065 | 15.116 | 145.1991 | 14.636 | 145.1803 | 13.975 | 145.1781 | 13.978 | 145.2877 | 9.523 | 145.1498 | 12.999 | 145.3582 | 3.53
2022-11-19 08:00 | 145.2908 | 13.325 | 145.1104 | 16.56 | 145.2528 | 12.625 | 145.2046 | 15.248 | 145.0633 | 15.012 | 145.1897 | 14.585 | 145.1765 | 13.924 | 145.1736 | 13.963 | 145.282 | 9.499 | 145.144 | 12.953 | 145.3523 | 3.44
2022-11-19 09:00 | 145.2946 | 13.273 | 145.1297 | 16.611 | 145.2496 | 12.625 | 145.2063 | 15.298 | 145.0643 | 14.96 | 145.1893 | 14.585 | 145.1768 | 13.924 | 145.1705 | 13.947 | 145.2786 | 9.466 | 145.1425 | 12.953 | 145.3491 | 3.427
2022-11-19 10:00 | 145.3008 | 13.273 | 145.152 | 16.56 | 145.2515 | 12.573 | 145.2061 | 15.298 | 145.0669 | 15.012 | 145.194 | 14.585 | 145.1794 | 13.924 | 145.1725 | 13.933 | 145.281 | 9.442 | 145.145 | 12.928 | 145.3535 | 3.685
2022-11-19 11:00 | 145.301 | 13.222 | 145.2022 | 16.56 | 145.2553 | 12.522 | 145.212 | 15.248 | 145.0763 | 14.96 | 145.1936 | 14.585 | 145.1783 | 13.924 | 145.1746 | 13.919 | 145.2823 | 9.393 | 145.1486 | 12.906 | 145.3567 | 4.026
2022-11-19 12:00 | 145.2983 | 13.222 | 145.2277 | 16.56 | 145.2512 | 12.522 | 145.2093 | 15.146 | 145.0764 | 14.909 | 145.1937 | 14.585 | 145.1784 | 13.873 | 145.1738 | 13.907 | 145.2815 | 9.393 | 145.1509 | 12.897 | 145.3555 | 4.37
2022-11-19 13:00 | 145.2935 | 13.171 | 145.251 | 16.56 | 145.2506 | 12.47 | 145.208 | 15.146 | 145.0765 | 14.909 | 145.1931 | 14.585 | 145.1757 | 13.873 | 145.171 | 13.896 | 145.2792 | 9.374 | 145.151 | 12.874 | 145.3531 | 4.497
2022-11-19 14:00 | 145.2905 | 13.171 | 145.2697 | 16.51 | 145.2511 | 12.47 | 145.2029 | 15.197 | 145.0756 | 14.909 | 145.1866 | 14.534 | 145.1762 | 13.77 | 145.1693 | 13.884 | 145.278 | 9.333 | 145.1504 | 12.826 | 145.3497 | 4.44
2022-11-19 15:00 | 145.2934 | 13.171 | 145.2769 | 16.51 | 145.2498 | 12.47 | 145.2044 | 15.197 | 145.075 | 14.805 | 145.1895 | 14.534 | 145.1749 | 13.821 | 145.1706 | 13.875 | 145.2783 | 9.335 | 145.1522 | 12.823 | 145.3473 | 4.275
2022-11-19 16:00 | 145.2941 | 13.12 | 145.2726 | 16.51 | 145.2526 | 12.418 | 145.2051 | 15.146 | 145.0771 | 14.96 | 145.1923 | 14.482 | 145.1762 | 13.821 | 145.1703 | 13.862 | 145.2786 | 9.278 | 145.1518 | 12.834 | 145.3477 | 4.056
2022-11-19 17:00 | 145.2963 | 13.069 | 145.258 | 16.51 | 145.252 | 12.367 | 145.201 | 15.146 | 145.0765 | 14.857 | 145.1917 | 14.482 | 145.1757 | 13.77 | 145.1707 | 13.848 | 145.2798 | 9.252 | 145.1496 | 12.771 | 145.3481 | 4.095
2022-11-19 18:00 | 145.2919 | 13.12 | 145.2416 | 16.51 | 145.2483 | 12.367 | 145.198 | 15.197 | 145.0728 | 14.805 | 145.1859 | 14.431 | 145.1698 | 13.719 | 145.1663 | 13.83 | 145.2745 | 9.238 | 145.1424 | 12.772 | 145.3435 | 4.012
2022-11-19 19:00 | 145.2862 | 13.069 | 145.2346 | 16.459 | 145.2511 | 12.367 | 145.1994 | 15.146 | 145.077 | 14.857 | 145.1851 | 14.431 | 145.1705 | 13.719 | 145.1688 | 13.817 | 145.2767 | 9.205 | 145.1425 | 12.718 | 145.3463 | 4.048
2022-11-19 20:00 | 145.2908 | 13.017 | 145.2012 | 16.459 | 145.2423 | 12.315 | 145.1955 | 15.146 | 145.0696 | 14.805 | 145.1827 | 14.431 | 145.1702 | 13.667 | 145.1645 | 13.8 | 145.2721 | 9.196 | 145.1343 | 12.714 | 145.3409 | 4.022
2022-11-19 21:00 | 145.2858 | 13.017 | 145.1849 | 16.459 | 145.2443 | 12.315 | 145.1961 | 15.095 | 145.0724 | 14.805 | 145.1826 | 14.38 | 145.1666 | 13.667 | 145.164 | 13.788 | 145.272 | 9.18 | 145.1331 | 12.732 | 145.3421 | 3.85
2022-11-19 22:00 | 145.2858 | 12.966 | 145.1624 | 16.459 | 145.2373 | 12.315 | 145.1891 | 14.993 | 145.0703 | 14.701 | 145.1756 | 14.431 | 145.1631 | 13.667 | 145.1602 | 13.774 | 145.2686 | 9.146 | 145.1276 | 12.662 | 145.339 | 3.641
2022-11-19 23:00 | 145.2844 | 12.915 | 145.1511 | 16.459 | 145.245 | 12.263 | 145.1933 | 14.993 | 145.0773 | 14.805 | 145.1833 | 14.38 | 145.1694 | 13.667 | 145.1651 | 13.759 | 145.2724 | 9.123 | 145.1322 | 12.65 | 145.3418 | 3.433
2022-11-20 | 145.2825 | 12.915 | 145.1302 | 16.409 | 145.241 | 12.212 | 145.1865 | 15.044 | 145.0725 | 14.649 | 145.1758 | 14.329 | 145.1653 | 13.667 | 145.1609 | 13.745 | 145.2691 | 9.13 | 145.1277 | 12.606 | 145.3403 | 3.414
2022-11-20 01:00 | 145.2817 | 12.915 | 145.1175 | 16.409 | 145.2395 | 12.212 | 145.1899 | 15.044 | 145.0795 | 14.753 | 145.1785 | 14.278 | 145.1624 | 13.616 | 145.1618 | 13.736 | 145.2691 | 9.077 | 145.1284 | 12.604 | 145.3409 | 3.198
2022-11-20 02:00 | 145.2846 | 12.915 | 145.0937 | 16.358 | 145.2339 | 12.16 | 145.1808 | 14.993 | 145.069 | 14.545 | 145.1715 | 14.329 | 145.1576 | 13.564 | 145.1581 | 13.723 | 145.2649 | 9.069 | 145.1242 | 12.596 | 145.3389 | 2.977
2022-11-20 03:00 | 145.2879 | 12.863 | 145.0836 | 16.409 | 145.2386 | 12.212 | 145.1876 | 14.942 | 145.0716 | 14.701 | 145.1727 | 14.278 | 145.1623 | 13.616 | 145.1588 | 13.712 | 145.2668 | 9.05 | 145.1267 | 12.575 | 145.341 | 2.932
2022-11-20 04:00 | 145.2792 | 12.863 | 145.0658 | 16.358 | 145.2342 | 12.108 | 145.186 | 14.942 | 145.0707 | 14.597 | 145.1683 | 14.278 | 145.16 | 13.564 | 145.1558 | 13.696 | 145.263 | 9.038 | 145.1227 | 12.525 | 145.3369 | 2.834
2022-11-20 05:00 | 145.2748 | 12.812 | 145.0641 | 16.308 | 145.2396 | 12.16 | 145.1865 | 14.942 | 145.0782 | 14.597 | 145.1729 | 14.227 | 145.1632 | 13.564 | 145.1605 | 13.675 | 145.268 | 9.003 | 145.1279 | 12.516 | 145.3403 | 2.74
2022-11-20 06:00 | 145.2766 | 12.812 | 145.0505 | 16.308 | 145.2301 | 12.057 | 145.1869 | 14.993 | 145.0702 | 14.597 | 145.1727 | 14.227 | 145.1566 | 13.513 | 145.1547 | 13.664 | 145.2615 | 8.983 | 145.1219 | 12.517 | 145.3333 | 2.331
2022-11-20 07:00 | 145.2797 | 12.761 | 145.0339 | 16.308 | 145.2312 | 12.005 | 145.183 | 14.993 | 145.0712 | 14.597 | 145.1673 | 14.227 | 145.1562 | 13.513 | 145.1545 | 13.64 | 145.2609 | 8.956 | 145.1212 | 12.435 | 145.333 | 2.349
2022-11-20 08:00 | 145.2726 | 12.761 | 145.0324 | 16.308 | 145.2269 | 12.005 | 145.1808 | 14.942 | 145.0732 | 14.442 | 145.1644 | 14.227 | 145.1512 | 13.513 | 145.1497 | 13.622 | 145.2561 | 8.896 | 145.1171 | 12.451 | 145.3284 | 2.338
2022-11-20 09:00 | 145.2765 | 12.761 | 145.0476 | 16.308 | 145.2329 | 12.005 | 145.1819 | 14.891 | 145.0757 | 14.493 | 145.1698 | 14.227 | 145.153 | 13.513 | 145.1532 | 13.61 | 145.2587 | 8.9 | 145.1195 | 12.391 | 145.3329 | 2.487
2022-11-20 10:00 | 145.2759 | 12.761 | 145.066 | 16.308 | 145.2322 | 12.005 | 145.1827 | 14.891 | 145.0779 | 14.493 | 145.1698 | 14.175 | 145.1601 | 13.513 | 145.1555 | 13.579 | 145.2612 | 8.881 | 145.1221 | 12.386 | 145.336 | 2.748
2022-11-20 11:00 | 145.2784 | 12.71 | 145.0987 | 16.257 | 145.2305 | 11.953 | 145.1795 | 14.84 | 145.0797 | 14.493 | 145.1653 | 14.175 | 145.1542 | 13.462 | 145.1525 | 13.566 | 145.2595 | 8.878 | 145.1212 | 12.351 | 145.3389 | 3.182
2022-11-20 12:00 | 145.2747 | 12.71 | 145.1203 | 16.257 | 145.2289 | 11.953 | 145.1815 | 14.891 | 145.0795 | 14.493 | 145.1651 | 14.175 | 145.1554 | 13.462 | 145.1524 | 13.556 | 145.2578 | 8.838 | 145.1219 | 12.347 | 145.3393 | 3.535
2022-11-20 13:00 | 145.2825 | 12.658 | 145.1472 | 16.257 | 145.241 | 11.901 | 145.1851 | 14.84 | 145.0867 | 14.493 | 145.1723 | 14.175 | 145.1626 | 13.41 | 145.1604 | 13.548 | 145.2661 | 8.8 | 145.1305 | 12.362 | 145.3473 | 3.704
2022-11-20 14:00 | 145.2827 | 12.658 | 145.1635 | 16.206 | 145.2405 | 11.901 | 145.1888 | 14.84 | 145.0854 | 14.442 | 145.1774 | 14.124 | 145.1648 | 13.41 | 145.1621 | 13.537 | 145.2692 | 8.787 | 145.1329 | 12.293 | 145.3485 | 3.605
2022-11-20 15:00 | 145.2375 | 12.504 | 144.4523 | 16.156 | 145.2016 | 11.85 | 145.1442 | 14.788 | 145.0423 | 14.39 | 145.1553 | 13.971 | 145.1266 | 13.204 | 145.1101 | 13.779 | 145.233 | 8.82 | 145.1008 | 12.261 | 145.3446 | 3.418
2022-11-20 16:00 | 145.2884 | 12.71 | 144.416 | 14.679 | 145.2391 | 11.591 | 145.1692 | 14.301 | 145.0482 | 14.338 | 145.1592 | 14.022 | 145.1319 | 13.204 | 145.1142 | 13.725 | 145.2701 | 8.899 | 145.1045 | 12.265 | 145.3495 | 3.337
2022-11-20 17:00 | 145.2789 | 12.607 | 144.4473 | 16.004 | 145.2423 | 11.487 | 145.1941 | 13.814 | 144.6568 | 14.701 | 145.1742 | 14.124 | 145.1758 | 12.741 | 145.1635 | 13.417 | 145.2707 | 8.858 | 145.133 | 12.166 | 145.3506 | 3.172
2022-11-20 18:00 | 145.2873 | 12.555 | 144.474 | 16.055 | 145.2444 | 11.487 | 145.1927 | 14.02 | 144.6631 | 15.012 | 145.1742 | 14.073 | 145.1772 | 13.204 | 145.1651 | 13.329 | 145.2728 | 8.789 | 145.1361 | 12.084 | 145.355 | 3.12
2022-11-20 19:00 | 145.2856 | 12.555 | 144.4906 | 16.055 | 145.2413 | 11.435 | 145.1917 | 14.174 | 144.6614 | 15.323 | 145.169 | 14.073 | 145.1727 | 13.307 | 145.1633 | 13.308 | 145.2702 | 8.751 | 145.1341 | 12.058 | 145.3527 | 3.036
2022-11-20 20:00 | 145.2898 | 12.504 | 144.5194 | 16.004 | 145.2419 | 11.435 | 145.1937 | 14.174 | 144.6621 | 15.375 | 145.1746 | 14.022 | 145.1768 | 13.307 | 145.1651 | 13.278 | 145.2732 | 8.753 | 145.1363 | 12.034 | 145.3564 | 2.955
2022-11-20 21:00 | 145.2851 | 12.504 | 144.5379 | 16.004 | 145.2443 | 11.435 | 145.1947 | 14.174 | 144.6659 | 15.427 | 145.1713 | 14.022 | 145.1764 | 13.307 | 145.1648 | 13.194 | 145.2739 | 8.747 | 145.1363 | 12.012 | 145.3574 | 2.94
2022-11-20 22:00 | 145.2935 | 12.504 | 144.5456 | 16.004 | 145.2449 | 11.331 | 145.1954 | 14.174 | 144.6679 | 15.427 | 145.1776 | 13.971 | 145.1841 | 13.307 | 145.1673 | 13.252 | 145.2753 | 8.735 | 145.1397 | 11.997 | 145.3595 | 2.896
2022-11-20 23:00 | 145.2888 | 12.453 | 144.5599 | 16.004 | 145.2459 | 11.331 | 145.1956 | 14.071 | 144.6717 | 15.479 | 145.1737 | 13.971 | 145.1766 | 13.307 | 145.1669 | 13.229 | 145.2748 | 8.731 | 145.1385 | 11.983 | 145.3593 | 2.838
2022-11-21 | 145.291 | 12.453 | 144.5769 | 16.004 | 145.246 | 11.331 | 145.1978 | 14.071 | 144.6711 | 15.634 | 145.1779 | 13.919 | 145.1823 | 13.307 | 145.1689 | 13.197 | 145.2761 | 8.685 | 145.1408 | 11.97 | 145.3621 | 2.806
2022-11-21 01:00 | 145.2891 | 12.401 | 144.5968 | 15.953 | 145.2469 | 11.331 | 145.1973 | 14.123 | 144.6706 | 15.53 | 145.1775 | 13.868 | 145.1776 | 13.307 | 145.1685 | 13.159 | 145.2759 | 8.644 | 145.1406 | 11.956 | 145.3615 | 2.706
2022-11-21 02:00 | 145.2859 | 12.35 | 144.6111 | 15.953 | 145.2458 | 11.279 | 145.1983 | 14.174 | 144.6744 | 15.634 | 145.1784 | 13.817 | 145.1779 | 13.256 | 145.1667 | 13.094 | 145.2746 | 8.647 | 145.1392 | 11.942 | 145.3595 | 2.618
2022-11-21 03:00 | 145.2934 | 12.35 | 144.6362 | 15.953 | 145.2462 | 11.227 | 145.1987 | 14.02 | 144.6798 | 15.53 | 145.1782 | 13.868 | 145.1819 | 13.256 | 145.171 | 13.173 | 145.278 | 8.567 | 145.1437 | 11.928 | 145.3636 | 2.548
2022-11-21 04:00 | 145.2885 | 12.401 | 144.6566 | 15.953 | 145.2469 | 11.227 | 145.2009 | 14.02 | 144.6798 | 15.686 | 145.1796 | 13.817 | 145.179 | 13.256 | 145.1693 | 13.132 | 145.2756 | 8.578 | 145.1412 | 11.917 | 145.3608 | 2.406
2022-11-21 05:00 | 145.2913 | 12.35 | 144.6693 | 15.953 | 145.2456 | 11.227 | 145.1967 | 13.969 | 144.677 | 15.686 | 145.1776 | 13.765 | 145.1791 | 13.204 | 145.1677 | 13.087 | 145.2739 | 8.57 | 145.1393 | 11.885 | 145.3583 | 2.244
2022-11-21 06:00 | 145.2906 | 12.299 | 144.6861 | 15.902 | 145.2455 | 11.227 | 145.1952 | 14.071 | 144.6833 | 15.53 | 145.1747 | 13.765 | 145.1812 | 13.204 | 145.1681 | 13.1 | 145.2746 | 8.537 | 145.1408 | 11.87 | 145.3598 | 2.142
2022-11-21 07:00 | 145.2889 | 12.247 | 144.6979 | 15.902 | 145.246 | 11.175 | 145.1957 | 13.866 | 144.6838 | 15.53 | 145.1759 | 13.765 | 145.1781 | 13.204 | 145.1661 | 13.045 | 145.2735 | 8.506 | 145.1394 | 11.858 | 145.3581 | 2.059
2022-11-21 08:00 | 145.3009 | 12.299 | 144.7204 | 15.902 | 145.2475 | 11.175 | 145.2035 | 14.02 | 144.6922 | 15.634 | 145.1801 | 13.765 | 145.1845 | 13.204 | 145.17 | 13.01 | 145.2761 | 8.487 | 145.1422 | 11.827 | 145.3611 | 1.98
2022-11-21 09:00 | 145.3009 | 12.247 | 144.7647 | 15.902 | 145.2489 | 11.123 | 145.1993 | 13.969 | 144.6894 | 15.479 | 145.1815 | 13.714 | 145.1803 | 13.153 | 145.1685 | 13.047 | 145.2746 | 8.471 | 145.1405 | 11.82 | 145.3598 | 2.011
2022-11-21 10:00 | 145.2984 | 12.247 | 144.8353 | 15.852 | 145.259 | 11.123 | 145.2066 | 13.866 | 144.7017 | 15.582 | 145.1853 | 13.765 | 145.1883 | 13.153 | 145.1754 | 13.026 | 145.2813 | 8.468 | 145.1483 | 11.818 | 145.3682 | 2.39
2022-11-21 11:00 | 145.3093 | 12.196 | 144.4038 | 15.445 | 145.2664 | 11.331 | 145.2189 | 13.195 | 144.7182 | 15.53 | 145.1997 | 13.612 | 145.1949 | 12.276 | 145.1801 | 13.071 | 145.2829 | 8.45 | 145.1514 | 11.804 | 145.3721 | 2.756
2022-11-21 12:00 | 145.3088 | 12.299 | 144.4582 | 15.801 | 145.2574 | 11.331 | 145.2036 | 13.608 | 144.7247 | 15.479 | 145.1908 | 13.509 | 145.1902 | 12.947 | 145.1848 | 13.116 | 145.2852 | 8.519 | 145.1455 | 11.761 | 145.3706 | 3.2
2022-11-21 13:00 | 145.309 | 12.247 | 144.5147 | 15.801 | 145.2541 | 11.227 | 145.208 | 13.866 | 144.727 | 15.53 | 145.1924 | 13.509 | 145.1883 | 13.05 | 145.1844 | 13.107 | 145.2844 | 8.529 | 145.1425 | 11.669 | 145.3658 | 3.334
2022-11-21 14:00 | 145.3139 | 12.247 | 144.5653 | 15.801 | 145.2591 | 11.331 | 145.2088 | 13.814 | 144.7264 | 15.479 | 145.1946 | 13.509 | 145.1884 | 13.05 | 145.1878 | 13.1 | 145.2875 | 8.516 | 145.1443 | 11.697 | 145.3695 | 3.436
2022-11-21 15:00 | 145.3151 | 12.247 | 144.6016 | 15.852 | 145.263 | 11.331 | 145.2134 | 13.866 | 144.7352 | 15.634 | 145.1943 | 13.509 | 145.1937 | 13.05 | 145.191 | 13.078 | 145.2905 | 8.5 | 145.1469 | 11.724 | 145.3685 | 3.281
2022-11-21 16:00 | 145.316 | 12.196 | 144.6258 | 15.852 | 145.2619 | 11.279 | 145.2116 | 13.866 | 144.7299 | 15.479 | 145.1945 | 13.457 | 145.1926 | 13.05 | 145.1903 | 13.072 | 145.2894 | 8.479 | 145.1465 | 11.748 | 145.368 | 3.232
2022-11-21 17:00 | 145.3029 | 12.196 | 144.6429 | 15.852 | 145.2635 | 11.279 | 145.2104 | 13.814 | 144.7287 | 15.53 | 145.1948 | 13.406 | 145.1935 | 13.05 | 145.1885 | 13.054 | 145.2881 | 8.458 | 145.1455 | 11.816 | 145.3669 | 3.196
2022-11-21 18:00 | 145.3079 | 12.144 | 144.6542 | 15.852 | 145.2636 | 11.227 | 145.2077 | 13.866 | 144.7316 | 15.53 | 145.1913 | 13.406 | 145.1922 | 12.998 | 145.1893 | 13.039 | 145.2887 | 8.435 | 145.1457 | 11.706 | 145.3685 | 3.177
2022-11-21 19:00 | 145.3137 | 12.144 | 144.6706 | 15.902 | 145.2588 | 11.175 | 145.2043 | 13.866 | 144.731 | 15.479 | 145.1922 | 13.406 | 145.1895 | 12.998 | 145.1876 | 13.022 | 145.2869 | 8.41 | 145.144 | 11.684 | 145.366 | 3.109
2022-11-21 20:00 | 145.3084 | 12.093 | 144.6787 | 15.902 | 145.2578 | 11.175 | 145.2039 | 13.763 | 144.7314 | 15.375 | 145.1904 | 13.355 | 145.1892 | 12.998 | 145.1848 | 13.007 | 145.2832 | 8.39 | 145.141 | 11.691 | 145.3632 | 3.062
2022-11-21 21:00 | 145.3054 | 12.093 | 144.6848 | 15.902 | 145.2562 | 11.123 | 145.2045 | 13.866 | 144.7305 | 15.479 | 145.1902 | 13.355 | 145.1876 | 12.947 | 145.1839 | 12.993 | 145.2818 | 8.371 | 145.1395 | 11.659 | 145.3628 | 3.032
2022-11-21 22:00 | 145.3054 | 12.144 | 144.6855 | 15.902 | 145.2568 | 11.123 | 145.2023 | 13.866 | 144.734 | 15.427 | 145.1881 | 13.355 | 145.1876 | 12.947 | 145.1836 | 12.979 | 145.2816 | 8.353 | 145.1413 | 11.7 | 145.3638 | 3.029
2022-11-21 23:00 | 145.3094 | 12.041 | 144.7015 | 15.902 | 145.258 | 11.123 | 145.2042 | 13.711 | 144.7408 | 15.427 | 145.1921 | 13.355 | 145.1958 | 12.947 | 145.1874 | 12.972 | 145.2858 | 8.335 | 145.1438 | 11.566 | 145.3681 | 3.013
2022-11-22 | 145.3179 | 12.041 | 144.7177 | 15.902 | 145.2574 | 11.071 | 145.2078 | 13.66 | 144.7395 | 15.323 | 145.1929 | 13.303 | 145.1909 | 12.947 | 145.1876 | 12.957 | 145.2856 | 8.316 | 145.1444 | 11.601 | 145.3677 | 2.977
2022-11-22 01:00 | 145.3043 | 12.041 | 144.7343 | 15.902 | 145.2586 | 11.019 | 145.2062 | 13.763 | 144.7399 | 15.323 | 145.1898 | 13.303 | 145.1879 | 12.947 | 145.1857 | 12.946 | 145.2843 | 8.298 | 145.142 | 11.591 | 145.3659 | 2.955
2022-11-22 02:00 | 145.3119 | 11.99 | 144.7482 | 15.852 | 145.257 | 11.019 | 145.1997 | 13.763 | 144.7377 | 15.375 | 145.1876 | 13.303 | 145.1849 | 12.895 | 145.1843 | 12.937 | 145.2829 | 8.279 | 145.1416 | 11.617 | 145.3648 | 2.888
2022-11-22 03:00 | 145.3122 | 11.99 | 144.7612 | 15.852 | 145.2566 | 11.019 | 145.2014 | 13.608 | 144.7393 | 15.323 | 145.1878 | 13.252 | 145.1887 | 12.895 | 145.1836 | 12.923 | 145.2818 | 8.26 | 145.1397 | 11.542 | 145.3637 | 2.818
2022-11-22 04:00 | 145.3046 | 11.938 | 144.7747 | 15.852 | 145.2561 | 11.019 | 145.2023 | 13.763 | 144.7417 | 15.323 | 145.1902 | 13.252 | 145.1861 | 12.844 | 145.1835 | 12.914 | 145.2816 | 8.24 | 145.1393 | 11.477 | 145.3618 | 2.659
2022-11-22 05:00 | 145.3046 | 11.938 | 144.8007 | 15.852 | 145.256 | 11.019 | 145.2036 | 13.66 | 144.743 | 15.323 | 145.1873 | 13.2 | 145.1867 | 12.844 | 145.1846 | 12.896 | 145.2822 | 8.221 | 145.1403 | 11.533 | 145.3622 | 2.545
2022-11-22 06:00 | 145.303 | 11.887 | 144.8153 | 15.852 | 145.2516 | 11.019 | 145.2034 | 13.711 | 144.7456 | 15.271 | 145.1892 | 13.252 | 145.183 | 12.844 | 145.1827 | 12.888 | 145.2812 | 8.201 | 145.1382 | 11.47 | 145.3592 | 2.405
2022-11-22 07:00 | 145.3094 | 11.938 | 144.8295 | 15.852 | 145.2553 | 10.967 | 145.2071 | 13.66 | 144.7535 | 15.323 | 145.1922 | 13.2 | 145.1881 | 12.792 | 145.1845 | 12.873 | 145.2823 | 8.182 | 145.1399 | 11.525 | 145.3602 | 2.363
2022-11-22 08:00 | 145.3032 | 11.887 | 144.8451 | 15.852 | 145.2491 | 10.915 | 145.1988 | 13.608 | 144.7494 | 15.22 | 145.1838 | 13.2 | 145.1798 | 12.844 | 145.1785 | 12.864 | 145.2762 | 8.162 | 145.1343 | 11.55 | 145.3542 | 2.317
2022-11-22 09:00 | 145.3091 | 11.887 | 144.8903 | 15.801 | 145.2521 | 10.967 | 145.199 | 13.608 | 144.7595 | 15.22 | 145.1848 | 13.149 | 145.1835 | 12.741 | 145.1797 | 12.849 | 145.2768 | 8.138 | 145.1353 | 11.439 | 145.3551 | 2.37
2022-11-22 10:00 | 145.3066 | 11.835 | 144.9434 | 15.801 | 145.2581 | 10.967 | 145.2064 | 13.66 | 144.7696 | 15.271 | 145.1872 | 13.2 | 145.1873 | 12.792 | 145.1843 | 12.842 | 145.2817 | 8.122 | 145.1405 | 11.488 | 145.3621 | 2.847
2022-11-22 11:00 | 145.3041 | 11.835 | 144.9739 | 15.801 | 145.2541 | 10.967 | 145.2031 | 13.557 | 144.7756 | 15.168 | 145.1889 | 13.2 | 145.1869 | 12.741 | 145.1834 | 12.831 | 145.2822 | 8.109 | 145.1398 | 11.446 | 145.3622 | 3.277
2022-11-22 12:00 | 145.299 | 11.835 | 145.0117 | 15.75 | 145.2511 | 10.915 | 145.2009 | 13.557 | 144.7838 | 15.22 | 145.1873 | 13.149 | 145.1847 | 12.741 | 145.1833 | 12.82 | 145.2824 | 8.09 | 145.1378 | 11.422 | 145.3623 | 3.921
2022-11-22 13:00 | 145.3013 | 11.835 | 145.0351 | 15.75 | 145.2464 | 10.863 | 145.1982 | 13.557 | 144.7805 | 15.116 | 145.1826 | 13.149 | 145.1778 | 12.741 | 145.1775 | 12.813 | 145.2786 | 8.074 | 145.1318 | 11.457 | 145.3539 | 4.112
2022-11-22 14:00 | 145.2935 | 11.835 | 145.066 | 15.75 | 145.2506 | 10.863 | 145.1953 | 13.608 | 144.7804 | 15.116 | 145.1811 | 13.149 | 145.1792 | 12.741 | 145.1768 | 12.807 | 145.2791 | 8.056 | 145.1296 | 11.446 | 145.352 | 4.133
2022-11-22 15:00 | 145.2978 | 11.784 | 145.0752 | 15.75 | 145.2478 | 10.863 | 145.1975 | 13.454 | 144.7798 | 15.064 | 145.1805 | 13.097 | 145.1792 | 12.741 | 145.1771 | 12.802 | 145.2794 | 8.039 | 145.1313 | 11.492 | 145.3501 | 4.058
2022-11-22 16:00 | 145.294 | 11.784 | 145.0742 | 15.699 | 145.2525 | 10.863 | 145.1944 | 13.35 | 144.7746 | 15.116 | 145.1781 | 13.097 | 145.1761 | 12.689 | 145.1744 | 12.794 | 145.2766 | 8.019 | 145.128 | 11.422 | 145.3467 | 3.912
2022-11-22 17:00 | 145.3009 | 11.732 | 145.0657 | 15.699 | 145.2531 | 10.863 | 145.1958 | 13.505 | 144.7696 | 15.064 | 145.1787 | 13.097 | 145.1768 | 12.689 | 145.175 | 12.785 | 145.2768 | 8.002 | 145.1279 | 11.375 | 145.3473 | 3.842
2022-11-22 18:00 | 145.2968 | 11.732 | 145.051 | 15.699 | 145.2461 | 10.811 | 145.1923 | 13.505 | 144.7711 | 15.116 | 145.1781 | 13.046 | 145.1747 | 12.689 | 145.1734 | 12.772 | 145.2737 | 7.978 | 145.1271 | 11.329 | 145.3459 | 3.75
2022-11-22 19:00 | 145.292 | 11.732 | 145.0427 | 15.699 | 145.2442 | 10.759 | 145.1897 | 13.454 | 144.7712 | 14.96 | 145.1726 | 13.046 | 145.1742 | 12.689 | 145.1712 | 12.759 | 145.2705 | 7.958 | 145.1246 | 11.335 | 145.3444 | 3.668
2022-11-22 20:00 | 145.2865 | 11.732 | 145.04 | 15.648 | 145.2499 | 10.759 | 145.1975 | 13.505 | 144.7797 | 15.064 | 145.1804 | 13.046 | 145.1813 | 12.637 | 145.1774 | 12.746 | 145.2761 | 7.941 | 145.1324 | 11.371 | 145.3499 | 3.618
2022-11-22 21:00 | 145.2891 | 11.68 | 145.0341 | 15.648 | 145.2461 | 10.759 | 145.1958 | 13.454 | 144.7809 | 14.96 | 145.1788 | 13.046 | 145.1796 | 12.586 | 145.1759 | 12.731 | 145.2744 | 7.926 | 145.1305 | 11.274 | 145.3473 | 3.516
2022-11-22 22:00 | 145.2879 | 11.68 | 145.0083 | 15.598 | 145.2449 | 10.759 | 145.1925 | 13.299 | 144.7783 | 14.96 | 145.1755 | 12.995 | 145.1735 | 12.637 | 145.1711 | 12.721 | 145.2692 | 7.914 | 145.1255 | 11.302 | 145.3432 | 3.416
2022-11-22 23:00 | 145.2889 | 11.629 | 144.9996 | 15.598 | 145.2453 | 10.707 | 145.1908 | 13.454 | 144.7787 | 14.96 | 145.1787 | 12.995 | 145.1739 | 12.586 | 145.1711 | 12.712 | 145.2691 | 7.903 | 145.1265 | 11.255 | 145.3437 | 3.388
2022-11-23 | 145.2912 | 11.629 | 144.9934 | 15.598 | 145.2434 | 10.655 | 145.1895 | 13.247 | 144.7838 | 14.909 | 145.1767 | 12.995 | 145.1726 | 12.586 | 145.1704 | 12.704 | 145.2675 | 7.891 | 145.1251 | 11.22 | 145.343 | 3.395
2022-11-23 01:00 | 145.2883 | 11.577 | 144.9954 | 15.598 | 145.2425 | 10.655 | 145.1859 | 13.402 | 144.7823 | 14.909 | 145.1724 | 12.995 | 145.1733 | 12.586 | 145.1676 | 12.695 | 145.2648 | 7.877 | 145.1225 | 11.201 | 145.3413 | 3.391
2022-11-23 02:00 | 145.2897 | 11.577 | 144.9933 | 15.547 | 145.2432 | 10.655 | 145.1873 | 13.35 | 144.7851 | 14.857 | 145.1738 | 12.943 | 145.1704 | 12.586 | 145.1677 | 12.685 | 145.2651 | 7.863 | 145.124 | 11.214 | 145.3405 | 3.283
2022-11-23 03:00 | 145.2912 | 11.629 | 144.9954 | 15.547 | 145.2419 | 10.655 | 145.1853 | 13.195 | 144.788 | 14.909 | 145.176 | 12.943 | 145.1712 | 12.534 | 145.1705 | 12.678 | 145.2685 | 7.849 | 145.1261 | 11.222 | 145.3442 | 3.196
2022-11-23 04:00 | 145.2884 | 11.577 | 145.0039 | 15.547 | 145.2448 | 10.655 | 145.1902 | 13.35 | 144.7901 | 14.857 | 145.1725 | 12.943 | 145.1741 | 12.534 | 145.1725 | 12.67 | 145.2695 | 7.833 | 145.1267 | 11.182 | 145.3436 | 3.048
2022-11-23 05:00 | 145.2887 | 11.577 | 144.9965 | 15.547 | 145.2387 | 10.655 | 145.1863 | 13.35 | 144.7862 | 14.805 | 145.1679 | 12.943 | 145.1666 | 12.534 | 145.1645 | 12.662 | 145.2619 | 7.817 | 145.1199 | 11.23 | 145.336 | 2.946
2022-11-23 06:00 | 145.2771 | 11.526 | 144.9997 | 15.496 | 145.237 | 10.551 | 145.1839 | 13.35 | 144.7908 | 14.857 | 145.1711 | 12.943 | 145.1677 | 12.482 | 145.1634 | 12.653 | 145.2607 | 7.801 | 145.1187 | 11.182 | 145.335 | 2.857
2022-11-23 07:00 | 145.2834 | 11.526 | 144.9961 | 15.496 | 145.2362 | 10.655 | 145.1859 | 13.299 | 144.7914 | 14.805 | 145.1696 | 12.891 | 145.1676 | 12.482 | 145.1632 | 12.642 | 145.2594 | 7.784 | 145.1194 | 11.236 | 145.3329 | 2.7
2022-11-23 08:00 | 145.2931 | 11.474 | 145.0002 | 15.496 | 145.2347 | 10.551 | 145.183 | 13.195 | 144.7962 | 14.805 | 145.1709 | 12.891 | 145.1668 | 12.482 | 145.1633 | 12.634 | 145.2598 | 7.766 | 145.1205 | 11.217 | 145.334 | 2.675
2022-11-23 09:00 | 145.2789 | 11.474 | 145.0226 | 15.496 | 145.2367 | 10.603 | 145.1793 | 13.299 | 144.7982 | 14.701 | 145.1686 | 12.891 | 145.166 | 12.482 | 145.1598 | 12.626 | 145.2555 | 7.745 | 145.1179 | 11.244 | 145.3307 | 2.753
2022-11-23 10:00 | 145.2858 | 11.474 | 145.0667 | 15.445 | 145.2415 | 10.499 | 145.1841 | 13.04 | 144.8086 | 14.753 | 145.1741 | 12.891 | 145.1701 | 12.431 | 145.1659 | 12.62 | 145.2617 | 7.729 | 145.1223 | 11.11 | 145.3398 | 3.204
2022-11-23 11:00 | 145.289 | 11.474 | 145.0932 | 15.445 | 145.2391 | 10.603 | 145.1853 | 13.247 | 144.8161 | 14.805 | 145.1689 | 12.84 | 145.1655 | 12.482 | 145.1646 | 12.61 | 145.2609 | 7.712 | 145.1208 | 11.103 | 145.3398 | 3.761
2022-11-23 12:00 | 145.2824 | 11.422 | 145.1245 | 15.445 | 145.2345 | 10.603 | 145.1857 | 13.247 | 144.82 | 14.753 | 145.1714 | 12.891 | 145.1652 | 12.431 | 145.1641 | 12.605 | 145.2614 | 7.696 | 145.1207 | 11.134 | 145.3421 | 4.63
2022-11-23 13:00 | 145.2811 | 11.422 | 145.1527 | 15.445 | 145.2395 | 10.551 | 145.1885 | 13.144 | 144.8285 | 14.753 | 145.1729 | 12.891 | 145.1695 | 12.431 | 145.1662 | 12.599 | 145.2651 | 7.68 | 145.1219 | 11.162 | 145.3414 | 4.838
2022-11-23 14:00 | 145.2748 | 11.422 | 145.171 | 15.394 | 145.2311 | 10.551 | 145.1801 | 13.195 | 144.8208 | 14.701 | 145.1652 | 12.84 | 145.1625 | 12.379 | 145.1596 | 12.595 | 145.2593 | 7.665 | 145.1164 | 11.28 | 145.3321 | 4.897
2022-11-23 15:00 | 145.2845 | 11.422 | 145.178 | 15.394 | 145.2353 | 10.551 | 145.1829 | 13.144 | 144.8207 | 14.597 | 145.1652 | 12.84 | 145.1632 | 12.379 | 145.1623 | 12.59 | 145.2629 | 7.654 | 145.1174 | 11.147 | 145.333 | 4.727
2022-11-23 16:00 | 145.2847 | 11.422 | 145.1733 | 15.394 | 145.2383 | 10.551 | 145.188 | 13.144 | 144.8153 | 14.597 | 145.1696 | 12.84 | 145.1697 | 12.379 | 145.1657 | 12.584 | 145.2663 | 7.637 | 145.1209 | 11.068 | 145.3347 | 4.55
2022-11-23 17:00 | 145.2825 | 11.422 | 145.1548 | 15.343 | 145.2389 | 10.499 | 145.1815 | 13.144 | 144.8109 | 14.649 | 145.1694 | 12.788 | 145.1689 | 12.379 | 145.1645 | 12.575 | 145.2642 | 7.621 | 145.1224 | 11.211 | 145.3335 | 4.332
2022-11-23 18:00 | 145.2766 | 11.371 | 145.1384 | 15.343 | 145.2379 | 10.499 | 145.1848 | 13.144 | 144.8135 | 14.597 | 145.1684 | 12.788 | 145.1665 | 12.379 | 145.1633 | 12.564 | 145.2627 | 7.602 | 145.1212 | 11.127 | 145.3333 | 4.134
2022-11-23 19:00 | 145.2817 | 11.371 | 145.1316 | 15.343 | 145.2374 | 10.447 | 145.1843 | 13.092 | 144.8186 | 14.649 | 145.1722 | 12.788 | 145.1681 | 12.327 | 145.165 | 12.554 | 145.2631 | 7.587 | 145.1218 | 11.122 | 145.3357 | 4.015
2022-11-23 20:00 | 145.2809 | 11.422 | 145.116 | 15.343 | 145.2387 | 10.447 | 145.1842 | 13.144 | 144.8185 | 14.545 | 145.1707 | 12.788 | 145.168 | 12.327 | 145.1644 | 12.545 | 145.2615 | 7.572 | 145.1194 | 11.015 | 145.3359 | 3.96
2022-11-23 21:00 | 145.2804 | 11.371 | 145.1057 | 15.292 | 145.2354 | 10.447 | 145.1809 | 12.937 | 144.8194 | 14.545 | 145.1667 | 12.788 | 145.1661 | 12.327 | 145.1636 | 12.536 | 145.2607 | 7.536 | 145.1219 | 11.128 | 145.3356 | 3.909
2022-11-23 22:00 | 145.2856 | 11.319 | 145.1038 | 15.292 | 145.2391 | 10.447 | 145.186 | 13.092 | 144.8225 | 14.597 | 145.1669 | 12.737 | 145.167 | 12.327 | 145.1637 | 12.527 | 145.2597 | 7.516 | 145.1189 | 11.007 | 145.3366 | 3.921
2022-11-23 23:00 | 145.2893 | 11.268 | 145.0963 | 15.292 | 145.2401 | 10.394 | 145.1834 | 12.937 | 144.8234 | 14.597 | 145.1678 | 12.788 | 145.1666 | 12.327 | 145.1643 | 12.519 | 145.2612 | 7.502 | 145.1218 | 11.067 | 145.3383 | 3.942
2022-11-24 | 145.284 | 11.268 | 145.0839 | 15.292 | 145.2348 | 10.447 | 145.1824 | 12.988 | 144.8265 | 14.493 | 145.1632 | 12.737 | 145.1655 | 12.327 | 145.1631 | 12.512 | 145.2606 | 7.487 | 145.1209 | 11.039 | 145.337 | 3.891
2022-11-24 01:00 | 145.2863 | 11.216 | 145.0792 | 15.241 | 145.2399 | 10.447 | 145.1812 | 12.937 | 144.8246 | 14.545 | 145.169 | 12.737 | 145.1671 | 12.276 | 145.1632 | 12.507 | 145.2609 | 7.478 | 145.1229 | 11.194 | 145.3373 | 3.89
2022-11-24 02:00 | 145.2792 | 11.371 | 145.0693 | 15.241 | 145.2377 | 10.394 | 145.1775 | 12.885 | 144.8266 | 14.493 | 145.1725 | 12.685 | 145.1684 | 12.276 | 145.1643 | 12.501 | 145.2624 | 7.463 | 145.1234 | 11.092 | 145.3376 | 3.809
2022-11-24 03:00 | 145.2818 | 11.319 | 145.0662 | 15.241 | 145.236 | 10.394 | 145.1801 | 12.988 | 144.8236 | 14.39 | 145.1638 | 12.737 | 145.1625 | 12.224 | 145.162 | 12.493 | 145.2591 | 7.45 | 145.1208 | 11.101 | 145.3344 | 3.712
2022-11-24 04:00 | 145.2874 | 11.164 | 145.0606 | 15.241 | 145.2339 | 10.394 | 145.1801 | 13.092 | 144.8278 | 14.493 | 145.1645 | 12.685 | 145.1639 | 12.276 | 145.1603 | 12.486 | 145.2581 | 7.436 | 145.1191 | 11.013 | 145.3329 | 3.579
2022-11-24 05:00 | 145.275 | 11.216 | 145.0595 | 15.19 | 145.2349 | 10.394 | 145.1818 | 13.092 | 144.8302 | 14.442 | 145.1648 | 12.685 | 145.1614 | 12.276 | 145.1618 | 12.479 | 145.2584 | 7.423 | 145.1204 | 11.101 | 145.3323 | 3.41
2022-11-24 06:00 | 145.2737 | 11.216 | 145.056 | 15.19 | 145.2315 | 10.394 | 145.1727 | 12.885 | 144.8282 | 14.338 | 145.1564 | 12.685 | 145.1579 | 12.276 | 145.1543 | 12.474 | 145.2519 | 7.409 | 145.1124 | 11.062 | 145.3253 | 3.353
2022-11-24 07:00 | 145.2794 | 11.268 | 145.054 | 15.19 | 145.2323 | 10.342 | 145.1813 | 12.988 | 144.8318 | 14.338 | 145.1635 | 12.685 | 145.1616 | 12.224 | 145.1585 | 12.467 | 145.2554 | 7.396 | 145.1182 | 11.102 | 145.3274 | 3.146
2022-11-24 08:00 | 145.2786 | 11.319 | 145.0525 | 15.139 | 145.235 | 10.394 | 145.1784 | 12.885 | 144.8373 | 14.338 | 145.1648 | 12.634 | 145.1622 | 12.276 | 145.1593 | 12.459 | 145.2556 | 7.38 | 145.1182 | 11.052 | 145.3288 | 3.072
2022-11-24 09:00 | 145.2875 | 11.112 | 145.0769 | 15.19 | 145.2305 | 10.342 | 145.176 | 13.04 | 144.8384 | 14.338 | 145.1603 | 12.685 | 145.157 | 12.224 | 145.1554 | 12.451 | 145.2515 | 7.363 | 145.113 | 10.937 | 145.325 | 3.203
2022-11-24 10:00 | 145.2879 | 11.112 | 145.1187 | 15.139 | 145.2407 | 10.342 | 145.1827 | 13.04 | 144.8557 | 14.286 | 145.1671 | 12.634 | 145.1665 | 12.172 | 145.1617 | 12.445 | 145.2591 | 7.348 | 145.1223 | 11.063 | 145.3369 | 3.889
2022-11-24 11:00 | 145.2821 | 11.164 | 145.1531 | 15.139 | 145.2392 | 10.394 | 145.1812 | 12.988 | 144.8633 | 14.286 | 145.167 | 12.634 | 145.1629 | 12.172 | 145.1604 | 12.442 | 145.259 | 7.333 | 145.1175 | 10.939 | 145.3377 | 4.711
2022-11-24 12:00 | 145.2857 | 11.216 | 145.1989 | 15.139 | 145.235 | 10.342 | 145.1826 | 12.988 | 144.8725 | 14.234 | 145.1663 | 12.634 | 145.1629 | 12.172 | 145.1626 | 12.439 | 145.2615 | 7.319 | 145.1206 | 11.001 | 145.34 | 5.426
2022-11-24 13:00 | 145.2714 | 11.164 | 145.2232 | 15.088 | 145.2313 | 10.29 | 145.1796 | 12.937 | 144.8729 | 14.234 | 145.166 | 12.634 | 145.162 | 12.172 | 145.1605 | 12.436 | 145.2607 | 7.308 | 145.1199 | 11.038 | 145.3365 | 5.785
2022-11-24 14:00 | 145.2717 | 11.009 | 145.2292 | 15.088 | 145.233 | 10.342 | 145.1813 | 12.885 | 144.8628 | 14.286 | 145.1643 | 12.634 | 145.1574 | 12.172 | 145.1594 | 12.432 | 145.2613 | 7.299 | 145.1171 | 10.947 | 145.3321 | 5.593
2022-11-24 15:00 | 145.2752 | 10.957 | 145.2404 | 15.088 | 145.2322 | 10.342 | 145.1784 | 12.781 | 144.8641 | 14.234 | 145.1642 | 12.634 | 145.1629 | 12.121 | 145.1615 | 12.428 | 145.2634 | 7.285 | 145.1212 | 11.101 | 145.3332 | 5.602
2022-11-24 16:00 | 145.2777 | 11.164 | 145.2401 | 15.088 | 145.2305 | 10.29 | 145.1739 | 12.781 | 144.8582 | 14.182 | 145.1625 | 12.634 | 145.1612 | 12.121 | 145.1578 | 12.423 | 145.2601 | 7.269 | 145.115 | 10.947 | 145.329 | 5.551
2022-11-24 17:00 | 145.2684 | 10.905 | 145.235 | 15.037 | 145.2353 | 10.29 | 145.1787 | 12.937 | 144.858 | 14.13 | 145.1659 | 12.582 | 145.1604 | 12.121 | 145.1584 | 12.419 | 145.2605 | 7.257 | 145.1166 | 10.996 | 145.3292 | 5.488
2022-11-24 18:00 | 145.2784 | 11.164 | 145.2323 | 15.037 | 145.2333 | 10.29 | 145.1788 | 12.781 | 144.8595 | 14.182 | 145.1618 | 12.582 | 145.1577 | 12.069 | 145.1592 | 12.413 | 145.2608 | 7.244 | 145.1183 | 10.997 | 145.3302 | 5.347
2022-11-24 19:00 | 145.2757 | 11.216 | 145.2275 | 15.037 | 145.2335 | 10.238 | 145.1762 | 12.729 | 144.8569 | 14.234 | 145.1584 | 12.582 | 145.1579 | 12.121 | 145.1565 | 12.421 | 145.2576 | 7.231 | 145.1159 | 11.037 | 145.3284 | 5.262
2022-11-24 20:00 | 145.2776 | 11.216 | 145.2315 | 14.986 | 145.2305 | 10.29 | 145.1781 | 12.885 | 144.8651 | 14.182 | 145.1624 | 12.582 | 145.164 | 12.069 | 145.1611 | 12.416 | 145.2616 | 7.22 | 145.1189 | 10.904 | 145.3341 | 5.244
2022-11-24 21:00 | 145.2779 | 10.957 | 145.2312 | 15.037 | 145.2308 | 10.238 | 145.177 | 12.885 | 144.869 | 14.182 | 145.167 | 12.582 | 145.1622 | 12.069 | 145.1611 | 12.403 | 145.261 | 7.21 | 145.1196 | 10.894 | 145.3355 | 5.293
2022-11-24 22:00 | 145.2762 | 10.905 | 145.2301 | 15.037 | 145.2347 | 10.238 | 145.1809 | 12.885 | 144.8644 | 14.078 | 145.1667 | 12.582 | 145.164 | 12.069 | 145.1623 | 12.4 | 145.2619 | 7.202 | 145.1247 | 11.104 | 145.3374 | 5.383
2022-11-24 23:00 | 145.2849 | 11.164 | 145.2346 | 14.986 | 145.2307 | 10.29 | 145.1762 | 12.781 | 144.8682 | 14.078 | 145.1669 | 12.582 | 145.1671 | 12.069 | 145.1619 | 12.396 | 145.2622 | 7.194 | 145.1224 | 11.042 | 145.3382 | 5.449
2022-11-25 | 145.2749 | 11.112 | 145.2295 | 14.986 | 145.2369 | 10.238 | 145.1774 | 12.677 | 144.8652 | 14.026 | 145.1674 | 12.531 | 145.1619 | 12.069 | 145.1614 | 12.39 | 145.2613 | 7.186 | 145.1209 | 10.97 | 145.3373 | 5.517
2022-11-25 01:00 | 145.2831 | 11.061 | 145.2286 | 14.986 | 145.2388 | 10.186 | 145.1814 | 12.781 | 144.8685 | 14.026 | 145.1651 | 12.531 | 145.1624 | 12.069 | 145.1626 | 12.39 | 145.2618 | 7.178 | 145.1207 | 10.897 | 145.3388 | 5.552
2022-11-25 02:00 | 145.2799 | 11.112 | 145.2381 | 14.986 | 145.2363 | 10.238 | 145.1811 | 12.677 | 144.8752 | 14.026 | 145.1676 | 12.531 | 145.1663 | 12.069 | 145.1643 | 12.386 | 145.2636 | 7.168 | 145.1232 | 10.903 | 145.3406 | 5.61
2022-11-25 03:00 | 145.2748 | 11.061 | 145.2245 | 14.935 | 145.2368 | 10.238 | 145.1794 | 12.729 | 144.8693 | 14.078 | 145.1659 | 12.531 | 145.164 | 12.017 | 145.1612 | 12.38 | 145.2595 | 7.164 | 145.1231 | 11.031 | 145.3365 | 5.645
2022-11-25 04:00 | 145.278 | 11.009 | 145.2228 | 14.935 | 145.2344 | 10.186 | 145.1813 | 12.833 | 144.8725 | 14.078 | 145.1663 | 12.531 | 145.1665 | 12.017 | 145.1625 | 12.377 | 145.261 | 7.151 | 145.1232 | 11.071 | 145.3386 | 5.634
2022-11-25 05:00 | 145.2805 | 10.957 | 145.219 | 14.935 | 145.2383 | 10.238 | 145.1788 | 12.781 | 144.8736 | 13.974 | 145.1646 | 12.531 | 145.1647 | 12.017 | 145.161 | 12.371 | 145.2595 | 7.142 | 145.123 | 11.009 | 145.3363 | 5.592
2022-11-25 06:00 | 145.284 | 10.957 | 145.2246 | 14.935 | 145.2418 | 10.186 | 145.1859 | 12.833 | 144.8771 | 13.974 | 145.1688 | 12.531 | 145.1704 | 12.017 | 145.1654 | 12.372 | 145.263 | 7.134 | 145.1241 | 10.943 | 145.3401 | 5.587
2022-11-25 07:00 | 145.2798 | 10.905 | 145.2077 | 14.884 | 145.2334 | 10.238 | 145.1753 | 12.729 | 144.8729 | 13.974 | 145.1681 | 12.531 | 145.1605 | 12.017 | 145.1584 | 12.368 | 145.255 | 7.126 | 145.1176 | 10.907 | 145.3323 | 5.545
2022-11-25 08:00 | 145.2752 | 11.061 | 145.2017 | 14.884 | 145.2372 | 10.186 | 145.1792 | 12.729 | 144.874 | 13.922 | 145.1664 | 12.531 | 145.1672 | 12.017 | 145.1604 | 12.362 | 145.2561 | 7.117 | 145.1221 | 11.101 | 145.3338 | 5.542
2022-11-25 09:00 | 145.2786 | 11.009 | 145.2002 | 14.884 | 145.2335 | 10.29 | 145.1783 | 12.781 | 144.8773 | 13.922 | 145.1613 | 12.479 | 145.1614 | 12.017 | 145.1575 | 12.362 | 145.254 | 7.107 | 145.1148 | 10.916 | 145.3318 | 5.591
2022-11-25 10:00 | 145.2741 | 10.905 | 145.1901 | 14.884 | 145.2319 | 10.238 | 145.1717 | 12.574 | 144.8736 | 13.922 | 145.1603 | 12.479 | 145.1584 | 11.965 | 145.1527 | 12.364 | 145.2492 | 7.101 | 145.1094 | 10.909 | 145.3266 | 5.739
2022-11-25 11:00 | 145.277 | 10.905 | 145.1922 | 14.833 | 145.2277 | 10.238 | 145.1746 | 12.574 | 144.88 | 13.974 | 145.1611 | 12.479 | 145.1626 | 11.965 | 145.1548 | 12.363 | 145.2503 | 7.093 | 145.1123 | 10.918 | 145.3283 | 5.932
2022-11-25 12:00 | 145.2771 | 10.854 | 145.2135 | 14.833 | 145.2314 | 10.238 | 145.179 | 12.574 | 144.8928 | 13.87 | 145.1612 | 12.531 | 145.16 | 11.965 | 145.1566 | 12.358 | 145.2526 | 7.083 | 145.1141 | 10.935 | 145.3316 | 6.44
2022-11-25 13:00 | 145.2716 | 10.957 | 145.2277 | 14.833 | 145.2294 | 10.238 | 145.1784 | 12.729 | 144.8922 | 13.818 | 145.1586 | 12.531 | 145.1559 | 11.965 | 145.1539 | 12.359 | 145.2511 | 7.076 | 145.1139 | 11.057 | 145.3287 | 6.737
2022-11-25 14:00 | 145.2748 | 11.009 | 145.2421 | 14.833 | 145.234 | 10.238 | 145.1801 | 12.729 | 144.8968 | 13.818 | 145.1659 | 12.531 | 145.164 | 11.965 | 145.1596 | 12.362 | 145.2584 | 7.069 | 145.1191 | 11.041 | 145.3336 | 6.866
2022-11-25 15:00 | 145.2736 | 10.957 | 145.2331 | 14.781 | 145.2278 | 10.238 | 145.1768 | 12.729 | 144.8899 | 13.818 | 145.157 | 12.479 | 145.1543 | 11.965 | 145.1531 | 12.362 | 145.252 | 7.064 | 145.1103 | 10.942 | 145.3244 | 6.668
2022-11-25 16:00 | 145.2795 | 10.957 | 145.2236 | 14.781 | 145.2303 | 10.29 | 145.1779 | 12.677 | 144.8832 | 13.87 | 145.1601 | 12.479 | 145.1568 | 11.965 | 145.156 | 12.363 | 145.2546 | 7.056 | 145.1143 | 11.044 | 145.3276 | 6.678
2022-11-25 17:00 | 145.2742 | 11.061 | 145.2063 | 14.781 | 145.2313 | 10.29 | 145.1768 | 12.729 | 144.8842 | 13.766 | 145.1611 | 12.531 | 145.157 | 11.965 | 145.1571 | 12.362 | 145.255 | 7.05 | 145.1155 | 11.074 | 145.328 | 6.477
2022-11-25 18:00 | 145.2836 | 10.957 | 145.1912 | 14.73 | 145.2372 | 10.29 | 145.1799 | 12.625 | 144.8845 | 13.87 | 145.165 | 12.479 | 145.1644 | 11.965 | 145.1608 | 12.354 | 145.2587 | 7.041 | 145.1185 | 11.014 | 145.3325 | 6.229
2022-11-25 19:00 | 145.2757 | 11.009 | 145.1783 | 14.73 | 145.2335 | 10.238 | 145.179 | 12.729 | 144.8844 | 13.766 | 145.1634 | 12.479 | 145.16 | 11.913 | 145.1586 | 12.358 | 145.2559 | 7.033 | 145.1162 | 10.947 | 145.3309 | 6.154
2022-11-25 20:00 | 145.2746 | 10.905 | 145.1604 | 14.73 | 145.2317 | 10.238 | 145.1786 | 12.677 | 144.8819 | 13.818 | 145.1651 | 12.479 | 145.161 | 11.913 | 145.1581 | 12.352 | 145.2557 | 7.026 | 145.1163 | 10.975 | 145.3312 | 6.065
2022-11-25 21:00 | 145.2729 | 10.802 | 145.1397 | 14.73 | 145.2321 | 10.238 | 145.1755 | 12.574 | 144.8808 | 13.818 | 145.1577 | 12.479 | 145.1572 | 11.965 | 145.1552 | 12.353 | 145.2526 | 7.019 | 145.1137 | 10.968 | 145.3292 | 5.992
2022-11-25 22:00 | 145.2709 | 10.595 | 145.1306 | 14.73 | 145.2315 | 10.238 | 145.172 | 12.625 | 144.8837 | 13.714 | 145.162 | 12.479 | 145.1558 | 11.913 | 145.1561 | 12.354 | 145.253 | 7.012 | 145.1138 | 10.989 | 145.3297 | 5.872
2022-11-25 23:00 | 145.266 | 10.802 | 145.1194 | 14.73 | 145.2301 | 10.238 | 145.1742 | 12.522 | 144.8859 | 13.766 | 145.1585 | 12.479 | 145.158 | 11.913 | 145.1543 | 12.356 | 145.2515 | 7.005 | 145.1122 | 10.971 | 145.3292 | 5.892
2022-11-26 | 145.2786 | 10.75 | 145.1123 | 14.73 | 145.228 | 10.29 | 145.1692 | 12.677 | 144.8851 | 13.818 | 145.1543 | 12.479 | 145.1559 | 11.913 | 145.1541 | 12.357 | 145.2517 | 6.997 | 145.1116 | 10.975 | 145.3281 | 5.743
2022-11-26 01:00 | 145.2741 | 10.854 | 145.105 | 14.679 | 145.2298 | 10.29 | 145.1732 | 12.47 | 144.8905 | 13.818 | 145.159 | 12.479 | 145.1549 | 11.913 | 145.1539 | 12.359 | 145.2523 | 6.99 | 145.1136 | 11.007 | 145.3282 | 5.614
2022-11-26 02:00 | 145.2804 | 10.75 | 145.093 | 14.679 | 145.2298 | 10.238 | 145.1753 | 12.625 | 144.8926 | 13.662 | 145.1596 | 12.479 | 145.1605 | 11.913 | 145.1569 | 12.361 | 145.2565 | 6.982 | 145.1197 | 11.13 | 145.3324 | 5.605
2022-11-26 03:00 | 145.281 | 10.75 | 145.0795 | 14.628 | 145.2325 | 10.29 | 145.1801 | 12.574 | 144.8924 | 13.766 | 145.1637 | 12.531 | 145.1625 | 11.913 | 145.1591 | 12.363 | 145.2574 | 6.975 | 145.1181 | 11.008 | 145.3329 | 5.522
2022-11-26 04:00 | 145.2755 | 10.905 | 145.0747 | 14.628 | 145.2262 | 10.29 | 145.178 | 12.625 | 144.8932 | 13.766 | 145.1589 | 12.479 | 145.1583 | 11.913 | 145.1558 | 12.381 | 145.2536 | 6.968 | 145.1145 | 11.001 | 145.3287 | 5.412
2022-11-26 05:00 | 145.2771 | 10.75 | 145.07 | 14.628 | 145.2321 | 10.29 | 145.1768 | 12.677 | 144.8941 | 13.662 | 145.1591 | 12.479 | 145.1585 | 11.913 | 145.1555 | 12.361 | 145.2543 | 6.957 | 145.1176 | 11.131 | 145.3283 | 5.25
2022-11-26 06:00 | 145.2678 | 10.802 | 145.0663 | 14.628 | 145.2298 | 10.342 | 145.1739 | 12.574 | 144.8968 | 13.714 | 145.1582 | 12.479 | 145.157 | 11.862 | 145.1544 | 12.363 | 145.2531 | 6.946 | 145.1139 | 11.021 | 145.3268 | 5.054
2022-11-26 07:00 | 145.2696 | 10.957 | 145.0583 | 14.628 | 145.226 | 10.29 | 145.1694 | 12.47 | 144.8867 | 13.662 | 145.1538 | 12.479 | 145.1532 | 11.913 | 145.1511 | 12.363 | 145.2501 | 6.937 | 145.112 | 11.087 | 145.3237 | 4.977
2022-11-26 08:00 | 145.266 | 10.75 | 145.056 | 14.576 | 145.223 | 10.342 | 145.1699 | 12.677 | 144.8971 | 13.714 | 145.1543 | 12.479 | 145.1523 | 11.913 | 145.1491 | 12.364 | 145.2469 | 6.925 | 145.1091 | 11.018 | 145.3214 | 4.868
2022-11-26 09:00 | 145.2663 | 10.905 | 145.0802 | 14.576 | 145.2247 | 10.29 | 145.173 | 12.522 | 144.8967 | 13.714 | 145.1581 | 12.479 | 145.1505 | 11.913 | 145.1521 | 12.365 | 145.2509 | 6.913 | 145.1108 | 11.011 | 145.3259 | 4.972
2022-11-26 10:00 | 145.2683 | 10.75 | 145.1146 | 14.576 | 145.2288 | 10.29 | 145.1715 | 12.677 | 144.9148 | 13.714 | 145.158 | 12.479 | 145.1567 | 11.862 | 145.1546 | 12.366 | 145.2546 | 6.899 | 145.1138 | 11.015 | 145.332 | 5.457
2022-11-26 11:00 | 145.2742 | 10.802 | 145.1536 | 14.576 | 145.2327 | 10.29 | 145.1733 | 12.625 | 144.9236 | 13.714 | 145.1611 | 12.531 | 145.1571 | 11.862 | 145.1571 | 12.37 | 145.2571 | 6.888 | 145.1168 | 11.021 | 145.3374 | 6.151
2022-11-26 12:00 | 145.2822 | 10.75 | 145.1954 | 14.576 | 145.2323 | 10.29 | 145.1785 | 12.677 | 144.9338 | 13.662 | 145.1628 | 12.479 | 145.1609 | 11.913 | 145.162 | 12.393 | 145.2629 | 6.877 | 145.1217 | 11.025 | 145.3427 | 6.963
2022-11-26 13:00 | 145.2727 | 10.957 | 145.2315 | 14.525 | 145.2304 | 10.29 | 145.1766 | 12.677 | 144.9333 | 13.662 | 145.1603 | 12.531 | 145.159 | 11.862 | 145.1619 | 12.395 | 145.2656 | 6.863 | 145.1225 | 11.071 | 145.3401 | 6.901
2022-11-26 14:00 | 145.2652 | 10.75 | 145.2486 | 14.576 | 145.2243 | 10.29 | 145.1663 | 12.677 | 144.9216 | 13.662 | 145.1521 | 12.479 | 145.1508 | 11.913 | 145.1536 | 12.398 | 145.2589 | 6.852 | 145.115 | 11.033 | 145.3308 | 6.913
2022-11-26 15:00 | 145.2684 | 10.802 | 145.2533 | 14.525 | 145.2297 | 10.29 | 145.1717 | 12.625 | 144.9185 | 13.662 | 145.1568 | 12.479 | 145.1541 | 11.862 | 145.1573 | 12.399 | 145.2637 | 6.843 | 145.1193 | 11.033 | 145.3339 | 6.852
2022-11-26 16:00 | 145.2749 | 10.75 | 145.2584 | 14.525 | 145.2299 | 10.342 | 145.1732 | 12.47 | 144.9166 | 13.662 | 145.1576 | 12.479 | 145.157 | 11.862 | 145.1579 | 12.398 | 145.2652 | 6.831 | 145.1214 | 11.046 | 145.3334 | 6.841
2022-11-26 17:00 | 145.2689 | 10.854 | 145.2489 | 14.525 | 145.2288 | 10.29 | 145.1722 | 12.677 | 144.9127 | 13.61 | 145.1579 | 12.479 | 145.156 | 11.913 | 145.1576 | 12.395 | 145.2645 | 6.821 | 145.1209 | 11.026 | 145.3317 | 6.748
2022-11-26 18:00 | 145.273 | 10.802 | 145.2417 | 14.525 | 145.2343 | 10.29 | 145.1763 | 12.522 | 144.9126 | 13.61 | 145.1613 | 12.479 | 145.1587 | 11.862 | 145.1593 | 12.392 | 145.2668 | 6.811 | 145.1232 | 11.018 | 145.3326 | 6.463
2022-11-26 19:00 | 145.2767 | 10.802 | 145.2405 | 14.525 | 145.2303 | 10.29 | 145.175 | 12.625 | 144.9177 | 13.61 | 145.1636 | 12.479 | 145.1581 | 11.862 | 145.1591 | 12.389 | 145.2668 | 6.8 | 145.1236 | 11.01 | 145.3327 | 6.3
2022-11-26 20:00 | 145.285 | 10.957 | 145.2474 | 14.474 | 145.2294 | 10.29 | 145.177 | 12.574 | 144.9182 | 13.558 | 145.1593 | 12.427 | 145.1601 | 11.913 | 145.1589 | 12.385 | 145.2668 | 6.79 | 145.1234 | 11.004 | 145.3332 | 6.257
2022-11-26 21:00 | 145.2746 | 10.75 | 145.251 | 14.474 | 145.2302 | 10.29 | 145.1799 | 12.677 | 144.9226 | 13.61 | 145.1629 | 12.427 | 145.1588 | 11.913 | 145.161 | 12.381 | 145.2688 | 6.781 | 145.1266 | 11.001 | 145.3354 | 6.2
2022-11-26 22:00 | 145.2822 | 10.75 | 145.2664 | 14.474 | 145.2365 | 10.29 | 145.177 | 12.625 | 144.926 | 13.558 | 145.1649 | 12.427 | 145.1601 | 11.862 | 145.1629 | 12.378 | 145.2711 | 6.772 | 145.1292 | 11.003 | 145.3388 | 6.298
2022-11-26 23:00 | 145.2805 | 10.905 | 145.2703 | 14.474 | 145.2333 | 10.29 | 145.1781 | 12.625 | 144.9249 | 13.61 | 145.1646 | 12.427 | 145.1619 | 11.913 | 145.1626 | 12.377 | 145.271 | 6.764 | 145.1288 | 11.002 | 145.3385 | 6.358
2022-11-27 | 145.2864 | 10.75 | 145.2825 | 14.474 | 145.2378 | 10.29 | 145.1784 | 12.625 | 144.9491 | 13.558 | 145.1656 | 12.427 | 145.1601 | 11.862 | 145.1641 | 12.375 | 145.2736 | 6.754 | 145.1333 | 11.017 | 145.3405 | 6.493
2022-11-27 01:00 | 145.285 | 10.647 | 145.3058 | 14.423 | 145.2428 | 10.29 | 145.1819 | 12.625 | 144.9808 | 13.506 | 145.1691 | 12.427 | 145.1665 | 11.913 | 145.1695 | 12.373 | 145.2777 | 6.743 | 145.1402 | 11.01 | 145.3467 | 6.548
2022-11-27 02:00 | 145.2843 | 10.905 | 145.3163 | 14.423 | 145.2393 | 10.342 | 145.1791 | 12.574 | 144.9808 | 13.506 | 145.1684 | 12.427 | 145.17 | 11.862 | 145.1676 | 12.372 | 145.2753 | 6.735 | 145.1381 | 11.004 | 145.3448 | 6.576
2022-11-27 03:00 | 145.2893 | 10.854 | 145.3375 | 14.423 | 145.2394 | 10.29 | 145.1806 | 12.522 | 144.9894 | 13.506 | 145.1699 | 12.427 | 145.1673 | 11.862 | 145.1694 | 12.37 | 145.2764 | 6.725 | 145.138 | 11.021 | 145.3463 | 6.596
2022-11-27 04:00 | 145.2837 | 10.802 | 145.3495 | 14.423 | 145.2436 | 10.29 | 145.1842 | 12.47 | 144.9887 | 13.454 | 145.1657 | 12.427 | 145.1666 | 11.862 | 145.1689 | 12.372 | 145.2791 | 6.714 | 145.1411 | 11.021 | 145.3465 | 6.603
2022-11-27 05:00 | 145.296 | 10.905 | 145.3646 | 14.371 | 145.2524 | 10.29 | 145.1887 | 12.625 | 144.9904 | 13.506 | 145.1745 | 12.427 | 145.1746 | 11.862 | 145.1745 | 12.374 | 145.2884 | 6.702 | 145.1587 | 11.025 | 145.3515 | 6.589
2022-11-27 06:00 | 145.2927 | 10.854 | 145.3789 | 14.371 | 145.2526 | 10.29 | 145.1904 | 12.418 | 144.9921 | 13.506 | 145.1825 | 12.427 | 145.1791 | 11.862 | 145.1777 | 12.369 | 145.2906 | 6.692 | 145.1621 | 11.019 | 145.3546 | 6.56
2022-11-27 07:00 | 145.2887 | 10.698 | 145.3938 | 14.371 | 145.2535 | 10.29 | 145.1934 | 12.574 | 144.9951 | 13.402 | 145.1855 | 12.427 | 145.1765 | 11.862 | 145.1774 | 12.365 | 145.2898 | 6.684 | 145.1632 | 11.017 | 145.3546 | 6.563
2022-11-27 08:00 | 145.3045 | 10.698 | 145.4027 | 14.371 | 145.2525 | 10.29 | 145.1945 | 12.47 | 144.9954 | 13.454 | 145.188 | 12.427 | 145.1755 | 11.862 | 145.177 | 12.357 | 145.2889 | 6.677 | 145.1604 | 11.011 | 145.3548 | 6.558
2022-11-27 09:00 | 145.3009 | 10.854 | 145.4201 | 14.371 | 145.2545 | 10.342 | 145.2028 | 12.574 | 145.0038 | 13.402 | 145.1907 | 12.376 | 145.1817 | 11.862 | 145.183 | 12.348 | 145.2928 | 6.668 | 145.1606 | 11.017 | 145.3601 | 6.632
2022-11-27 10:00 | 145.3055 | 10.802 | 145.4121 | 14.371 | 145.2619 | 10.29 | 145.2053 | 12.574 | 144.9915 | 13.454 | 145.1946 | 12.427 | 145.182 | 11.862 | 145.178 | 12.345 | 145.2952 | 6.654 | 145.1689 | 11.02 | 145.3568 | 6.85
2022-11-27 11:00 | 145.3187 | 10.905 | 145.4175 | 14.371 | 145.2758 | 10.29 | 145.2163 | 12.47 | 145.0011 | 13.506 | 145.2148 | 12.376 | 145.1903 | 11.862 | 145.1846 | 12.311 | 145.3012 | 6.647 | 145.1767 | 11.019 | 145.3686 | 7.138
2022-11-27 12:00 | 145.3221 | 10.75 | 145.4202 | 14.32 | 145.2855 | 10.29 | 145.2423 | 12.574 | 145.0025 | 13.454 | 145.2309 | 12.376 | 145.2064 | 11.81 | 145.1954 | 12.276 | 145.3126 | 6.637 | 145.1911 | 11.098 | 145.3808 | 7.367
2022-11-27 13:00 | 145.3327 | 10.647 | 145.4175 | 14.371 | 145.2912 | 10.29 | 145.2515 | 12.625 | 144.9913 | 13.35 | 145.238 | 12.376 | 145.2057 | 11.862 | 145.1983 | 12.234 | 145.3165 | 6.631 | 145.1899 | 11.007 | 145.3882 | 7.436
2022-11-27 14:00 | 145.3369 | 10.854 | 145.4216 | 14.32 | 145.2946 | 10.238 | 145.2577 | 12.47 | 144.9638 | 13.402 | 145.247 | 12.376 | 145.2141 | 11.81 | 145.2062 | 12.207 | 145.3225 | 6.623 | 145.1925 | 11.009 | 145.399 | 7.716
2022-11-27 15:00 | 145.3407 | 10.854 | 145.4029 | 14.32 | 145.2957 | 10.29 | 145.2651 | 12.522 | 144.9395 | 13.402 | 145.2445 | 12.324 | 145.2186 | 11.81 | 145.2081 | 12.189 | 145.3243 | 6.614 | 145.1904 | 11.01 | 145.403 | 7.844
2022-11-27 16:00 | 145.3529 | 10.647 | 145.3934 | 14.32 | 145.3009 | 10.238 | 145.2689 | 12.574 | 144.9412 | 13.402 | 145.249 | 12.376 | 145.2267 | 11.758 | 145.2164 | 12.183 | 145.3317 | 6.604 | 145.1943 | 11.007 | 145.4126 | 7.842
2022-11-27 17:00 | 145.3471 | 10.75 | 145.3728 | 14.32 | 145.3007 | 10.238 | 145.263 | 12.625 | 144.9374 | 13.298 | 145.2418 | 12.324 | 145.2229 | 11.81 | 145.216 | 12.18 | 145.3287 | 6.593 | 145.1913 | 11.013 | 145.4133 | 7.847
2022-11-27 18:00 | 145.3603 | 10.75 | 145.3599 | 14.32 | 145.3047 | 10.238 | 145.2664 | 12.574 | 144.938 | 13.35 | 145.2479 | 12.324 | 145.2298 | 11.758 | 145.2226 | 12.181 | 145.3311 | 6.583 | 145.1956 | 11.015 | 145.4213 | 7.866
2022-11-27 19:00 | 145.3613 | 10.698 | 145.3336 | 14.268 | 145.3093 | 10.238 | 145.266 | 12.625 | 144.9313 | 13.402 | 145.2462 | 12.324 | 145.2308 | 11.758 | 145.2254 | 12.204 | 145.331 | 6.573 | 145.1977 | 11.019 | 145.4261 | 7.885
2022-11-27 20:00 | 145.3561 | 10.698 | 145.3086 | 14.268 | 145.3096 | 10.238 | 145.2628 | 12.574 | 144.9211 | 13.298 | 145.2486 | 12.324 | 145.2333 | 11.758 | 145.2285 | 12.231 | 145.3349 | 6.561 | 145.1998 | 11.022 | 145.4313 | 7.876
2022-11-27 21:00 | 145.3636 | 10.647 | 145.2894 | 14.268 | 145.3165 | 10.29 | 145.2641 | 12.522 | 144.9146 | 13.402 | 145.2491 | 12.324 | 145.2359 | 11.81 | 145.2313 | 12.226 | 145.3381 | 6.549 | 145.2012 | 11.024 | 145.4359 | 7.856
2022-11-27 22:00 | 145.3689 | 10.647 | 145.2757 | 14.32 | 145.3197 | 10.238 | 145.2637 | 12.522 | 144.9192 | 13.298 | 145.2523 | 12.324 | 145.2419 | 11.758 | 145.2382 | 12.239 | 145.3452 | 6.535 | 145.2071 | 11.026 | 145.443 | 7.852
2022-11-27 23:00 | 145.3718 | 10.647 | 145.2681 | 14.268 | 145.3226 | 10.238 | 145.2652 | 12.47 | 144.9228 | 13.35 | 145.2552 | 12.272 | 145.2448 | 11.758 | 145.2409 | 12.248 | 145.3488 | 6.525 | 145.2097 | 11.036 | 145.4464 | 7.84
2022-11-28 | 145.3767 | 10.698 | 145.2639 | 14.268 | 145.3331 | 10.29 | 145.273 | 12.522 | 144.9326 | 13.298 | 145.2594 | 12.324 | 145.2532 | 11.758 | 145.2484 | 12.256 | 145.3568 | 6.516 | 145.2171 | 11.057 | 145.4522 | 7.825
2022-11-28 01:00 | 145.3839 | 10.698 | 145.2478 | 14.268 | 145.3234 | 10.238 | 145.2668 | 12.574 | 144.9306 | 13.298 | 145.2547 | 12.324 | 145.2471 | 11.758 | 145.2441 | 12.262 | 145.353 | 6.508 | 145.2131 | 11.045 | 145.4472 | 7.787
2022-11-28 02:00 | 145.3793 | 10.698 | 145.2426 | 14.268 | 145.3294 | 10.238 | 145.2678 | 12.522 | 144.9401 | 13.298 | 145.2607 | 12.324 | 145.2502 | 11.758 | 145.2479 | 12.263 | 145.3568 | 6.499 | 145.2163 | 11.054 | 145.4488 | 7.724
2022-11-28 03:00 | 145.374 | 10.698 | 145.2344 | 14.217 | 145.3262 | 10.29 | 145.271 | 12.418 | 144.9454 | 13.246 | 145.2589 | 12.324 | 145.2499 | 11.758 | 145.2492 | 12.264 | 145.3578 | 6.493 | 145.2175 | 11.064 | 145.4495 | 7.69
2022-11-28 04:00 | 145.3864 | 10.647 | 145.2306 | 14.268 | 145.335 | 10.29 | 145.277 | 12.47 | 144.9563 | 13.246 | 145.2613 | 12.324 | 145.2558 | 11.758 | 145.2531 | 12.267 | 145.3629 | 6.482 | 145.2205 | 11.064 | 145.4559 | 7.678
2022-11-28 05:00 | 145.3857 | 10.647 | 145.2222 | 14.268 | 145.3343 | 10.29 | 145.2713 | 12.522 | 144.9605 | 13.298 | 145.2599 | 12.324 | 145.2559 | 11.758 | 145.2562 | 12.272 | 145.3656 | 6.472 | 145.222 | 11.072 | 145.4633 | 7.693
2022-11-28 06:00 | 145.3914 | 10.647 | 145.2173 | 14.217 | 145.3393 | 10.29 | 145.2742 | 12.47 | 144.9669 | 13.298 | 145.267 | 12.324 | 145.2651 | 11.758 | 145.2627 | 12.281 | 145.3719 | 6.464 | 145.2281 | 11.079 | 145.4753 | 7.732
2022-11-28 07:00 | 145.3928 | 10.543 | 145.2083 | 14.217 | 145.3464 | 10.29 | 145.2792 | 12.418 | 144.9712 | 13.246 | 145.2671 | 12.324 | 145.2722 | 11.758 | 145.2699 | 12.292 | 145.3799 | 6.455 | 145.2353 | 11.088 | 145.4883 | 7.759
2022-11-28 08:00 | 145.4132 | 10.698 | 145.2019 | 14.268 | 145.3562 | 10.29 | 145.2827 | 12.418 | 144.9761 | 13.298 | 145.2748 | 12.324 | 145.2799 | 11.81 | 145.2786 | 12.305 | 145.3901 | 6.442 | 145.2449 | 11.094 | 145.5014 | 7.789
2022-11-28 09:00 | 145.4189 | 10.387 | 145.2019 | 14.217 | 145.3647 | 10.29 | 145.2926 | 12.574 | 144.9874 | 13.246 | 145.2868 | 12.324 | 145.2898 | 11.81 | 145.2904 | 12.314 | 145.4026 | 6.43 | 145.2585 | 11.099 | 145.5156 | 7.856
2022-11-28 10:00 | 145.4256 | 10.647 | 145.1974 | 14.217 | 145.37 | 10.29 | 145.2916 | 12.522 | 144.9948 | 13.194 | 145.2872 | 12.324 | 145.2902 | 11.81 | 145.2932 | 12.32 | 145.4064 | 6.418 | 145.2632 | 11.105 | 145.5196 | 7.938
2022-11-28 11:00 | 145.4417 | 10.802 | 145.1932 | 14.217 | 145.3777 | 10.29 | 145.2986 | 12.418 | 144.9681 | 13.246 | 145.2907 | 12.324 | 145.2979 | 11.81 | 145.3 | 12.324 | 145.4132 | 6.408 | 145.2709 | 11.109 | 145.5263 | 8.024
2022-11-28 12:00 | 145.4342 | 10.595 | 145.2032 | 14.217 | 145.3842 | 10.29 | 145.3065 | 12.418 | 144.9739 | 13.194 | 145.2993 | 12.272 | 145.3086 | 11.81 | 145.3078 | 12.325 | 145.4226 | 6.398 | 145.2803 | 11.111 | 145.5344 | 8.113
2022-11-28 13:00 | 145.4493 | 10.647 | 145.1972 | 14.166 | 145.386 | 10.29 | 145.3083 | 12.47 | 144.9651 | 13.194 | 145.3032 | 12.324 | 145.3068 | 11.81 | 145.3078 | 12.325 | 145.4229 | 6.387 | 145.2809 | 11.115 | 145.5317 | 8.175
2022-11-28 14:00 | 145.4524 | 10.595 | 145.2045 | 14.217 | 145.3912 | 10.29 | 145.3149 | 12.418 | 144.9682 | 13.194 | 145.3105 | 12.324 | 145.3127 | 11.81 | 145.3129 | 12.325 | 145.429 | 6.376 | 145.2867 | 11.119 | 145.5356 | 8.182
2022-11-28 15:00 | 145.4538 | 10.283 | 145.2101 | 14.217 | 145.3954 | 10.342 | 145.3268 | 12.47 | 144.971 | 13.194 | 145.3189 | 12.272 | 145.3177 | 11.81 | 145.3196 | 12.326 | 145.4349 | 6.366 | 145.2934 | 11.118 | 145.5397 | 8.199
2022-11-28 16:00 | 145.4627 | 10.595 | 145.2028 | 14.166 | 145.3965 | 10.29 | 145.3286 | 12.418 | 144.9679 | 13.194 | 145.3186 | 12.272 | 145.3195 | 11.81 | 145.3177 | 12.322 | 145.4329 | 6.357 | 145.2922 | 11.117 | 145.5355 | 8.165
2022-11-28 17:00 | 145.4601 | 10.802 | 145.201 | 14.217 | 145.4024 | 10.29 | 145.3331 | 12.47 | 144.971 | 13.246 | 145.3273 | 12.272 | 145.3212 | 11.81 | 145.3222 | 12.316 | 145.4368 | 6.348 | 145.2969 | 11.117 | 145.5366 | 8.126
2022-11-28 18:00 | 145.4622 | 10.595 | 145.1954 | 14.166 | 145.4024 | 10.342 | 145.3353 | 12.418 | 144.9717 | 13.194 | 145.3246 | 12.272 | 145.324 | 11.81 | 145.3222 | 12.309 | 145.4365 | 6.34 | 145.2969 | 11.115 | 145.5344 | 8.086
2022-11-28 19:00 | 145.4527 | 10.647 | 145.1915 | 14.166 | 145.4028 | 10.29 | 145.3342 | 12.522 | 144.9742 | 13.142 | 145.3263 | 12.272 | 145.3208 | 11.81 | 145.3197 | 12.301 | 145.4339 | 6.333 | 145.2939 | 11.115 | 145.5297 | 8.066
2022-11-28 20:00 | 145.4577 | 10.543 | 145.1923 | 14.166 | 145.4043 | 10.29 | 145.3392 | 12.47 | 144.9749 | 13.194 | 145.3299 | 12.272 | 145.323 | 11.81 | 145.3212 | 12.295 | 145.4356 | 6.325 | 145.294 | 11.115 | 145.5296 | 8.056
2022-11-28 21:00 | 145.462 | 10.595 | 145.1895 | 14.166 | 145.4064 | 10.342 | 145.3428 | 12.418 | 144.9736 | 13.142 | 145.3292 | 12.221 | 145.3244 | 11.862 | 145.322 | 12.29 | 145.4364 | 6.318 | 145.294 | 11.116 | 145.5286 | 8.05
2022-11-28 22:00 | 145.4533 | 10.595 | 145.1885 | 14.166 | 145.4083 | 10.342 | 145.3418 | 12.366 | 144.9789 | 13.142 | 145.329 | 12.221 | 145.3263 | 11.81 | 145.3226 | 12.286 | 145.4361 | 6.311 | 145.2942 | 11.118 | 145.5286 | 8.049
2022-11-28 23:00 | 145.4632 | 10.595 | 145.197 | 14.114 | 145.4076 | 10.342 | 145.3439 | 12.522 | 144.9839 | 13.142 | 145.3339 | 12.221 | 145.3277 | 11.862 | 145.3251 | 12.283 | 145.4401 | 6.305 | 145.2964 | 11.12 | 145.5308 | 8.044
2022-11-29 | 145.4703 | 10.595 | 145.202 | 14.114 | 145.4091 | 10.29 | 145.3462 | 12.574 | 144.9875 | 13.09 | 145.3376 | 12.221 | 145.33 | 11.81 | 145.3266 | 12.281 | 145.4415 | 6.299 | 145.2977 | 11.123 | 145.5322 | 8.04
2022-11-29 01:00 | 145.4643 | 10.75 | 145.2023 | 14.114 | 145.4094 | 10.29 | 145.3436 | 12.47 | 144.9843 | 13.194 | 145.3336 | 12.221 | 145.3274 | 11.81 | 145.3263 | 12.284 | 145.4414 | 6.293 | 145.2967 | 11.125 | 145.532 | 8.04
2022-11-29 02:00 | 145.4651 | 10.595 | 145.2038 | 14.114 | 145.4116 | 10.342 | 145.3487 | 12.418 | 144.9844 | 13.142 | 145.3387 | 12.221 | 145.3289 | 11.81 | 145.3293 | 12.284 | 145.4439 | 6.286 | 145.2996 | 11.127 | 145.5359 | 8.032
2022-11-29 03:00 | 145.4594 | 10.698 | 145.2003 | 14.114 | 145.4101 | 10.342 | 145.3451 | 12.522 | 144.9836 | 13.142 | 145.3372 | 12.272 | 145.331 | 11.81 | 145.3294 | 12.285 | 145.444 | 6.28 | 145.2998 | 11.13 | 145.5367 | 8.03
2022-11-29 04:00 | 145.4654 | 10.491 | 145.2091 | 14.114 | 145.4168 | 10.342 | 145.3546 | 12.522 | 144.9868 | 13.038 | 145.3418 | 12.221 | 145.3349 | 11.81 | 145.3339 | 12.286 | 145.4486 | 6.275 | 145.3045 | 11.131 | 145.5418 | 8.012
2022-11-29 05:00 | 145.4666 | 10.439 | 145.1976 | 14.114 | 145.4174 | 10.342 | 145.353 | 12.47 | 144.9852 | 13.038 | 145.3437 | 12.221 | 145.3361 | 11.81 | 145.3344 | 12.282 | 145.4489 | 6.27 | 145.3052 | 11.134 | 145.5424 | 7.986
2022-11-29 06:00 | 145.4743 | 10.647 | 145.1919 | 14.114 | 145.4229 | 10.342 | 145.3558 | 12.522 | 144.9887 | 13.142 | 145.3443 | 12.221 | 145.3403 | 11.862 | 145.337 | 12.282 | 145.4515 | 6.264 | 145.308 | 11.134 | 145.5444 | 7.929
2022-11-29 07:00 | 145.4839 | 10.543 | 145.1966 | 14.114 | 145.4255 | 10.342 | 145.3597 | 12.522 | 144.9969 | 13.142 | 145.3504 | 12.221 | 145.347 | 11.862 | 145.3418 | 12.282 | 145.4567 | 6.26 | 145.3131 | 11.129 | 145.549 | 7.895
2022-11-29 08:00 | 145.477 | 10.439 | 145.1911 | 14.114 | 145.4221 | 10.342 | 145.3571 | 12.522 | 144.9935 | 13.09 | 145.3478 | 12.221 | 145.3423 | 11.81 | 145.3391 | 12.279 | 145.4554 | 6.254 | 145.3111 | 11.128 | 145.5464 | 7.884
2022-11-29 09:00 | 145.4751 | 10.698 | 145.2005 | 14.114 | 145.4266 | 10.342 | 145.3594 | 12.47 | 145.0001 | 13.142 | 145.348 | 12.221 | 145.3432 | 11.81 | 145.3409 | 12.28 | 145.4565 | 6.252 | 145.3118 | 11.132 | 145.5466 | 7.953
2022-11-29 10:00 | 145.4785 | 10.491 | 145.2159 | 14.063 | 145.4251 | 10.342 | 145.3621 | 12.418 | 145.0049 | 13.142 | 145.3535 | 12.221 | 145.3466 | 11.81 | 145.3428 | 12.277 | 145.4584 | 6.249 | 145.3141 | 11.135 | 145.5475 | 8.024
2022-11-29 11:00 | 145.4822 | 10.543 | 145.261 | 14.063 | 145.4287 | 10.342 | 145.3658 | 12.47 | 145.0198 | 13.09 | 145.3558 | 12.221 | 145.3454 | 11.862 | 145.3444 | 12.273 | 145.4616 | 6.246 | 145.3161 | 11.133 | 145.5498 | 8.291
2022-11-29 12:00 | 145.4771 | 10.543 | 145.2806 | 14.011 | 145.4229 | 10.342 | 145.36 | 12.522 | 145.0161 | 13.09 | 145.3521 | 12.221 | 145.3438 | 11.862 | 145.3418 | 12.271 | 145.4605 | 6.243 | 145.313 | 11.143 | 145.548 | 8.621
2022-11-29 13:00 | 145.4727 | 10.647 | 145.3149 | 14.011 | 145.4193 | 10.342 | 145.3598 | 12.522 | 145.0216 | 13.038 | 145.3519 | 12.221 | 145.3408 | 11.81 | 145.3421 | 12.268 | 145.4618 | 6.241 | 145.3133 | 11.142 | 145.5445 | 8.815
2022-11-29 14:00 | 145.4684 | 10.491 | 145.3373 | 14.011 | 145.4227 | 10.342 | 145.3605 | 12.522 | 145.0194 | 13.09 | 145.3505 | 12.221 | 145.3408 | 11.862 | 145.3415 | 12.267 | 145.4646 | 6.239 | 145.3127 | 11.15 | 145.545 | 8.934
2022-11-29 15:00 | 145.4815 | 10.543 | 145.3405 | 14.011 | 145.4231 | 10.342 | 145.3651 | 12.47 | 145.0093 | 13.09 | 145.3565 | 12.169 | 145.3454 | 11.81 | 145.3487 | 12.274 | 145.4732 | 6.237 | 145.3195 | 11.151 | 145.5568 | 8.923
2022-11-29 16:00 | 145.4939 | 10.439 | 145.3466 | 14.011 | 145.4334 | 10.342 | 145.367 | 12.47 | 145.0111 | 12.985 | 145.3584 | 12.221 | 145.3557 | 11.862 | 145.3557 | 12.287 | 145.4803 | 6.231 | 145.3265 | 11.154 | 145.5704 | 9.018
2022-11-29 17:00 | 145.4942 | 10.491 | 145.3454 | 14.011 | 145.44 | 10.342 | 145.3672 | 12.47 | 145.0057 | 13.038 | 145.3607 | 12.221 | 145.3517 | 11.81 | 145.3578 | 12.297 | 145.482 | 6.225 | 145.33 | 11.155 | 145.5736 | 9.045
2022-11-29 18:00 | 145.5106 | 10.491 | 145.3633 | 14.011 | 145.4487 | 10.342 | 145.3766 | 12.418 | 145.0194 | 13.038 | 145.368 | 12.169 | 145.3639 | 11.862 | 145.3659 | 12.292 | 145.4903 | 6.223 | 145.3408 | 11.156 | 145.5764 | 9.042
2022-11-29 19:00 | 145.4954 | 10.543 | 145.367 | 13.96 | 145.4461 | 10.342 | 145.3804 | 12.418 | 145.0189 | 13.038 | 145.3753 | 12.169 | 145.3642 | 11.862 | 145.3644 | 12.286 | 145.4894 | 6.224 | 145.3406 | 11.153 | 145.5687 | 9.042
2022-11-29 20:00 | 145.4901 | 10.698 | 145.3744 | 14.011 | 145.4324 | 10.342 | 145.3758 | 12.47 | 145.0179 | 13.038 | 145.3651 | 12.169 | 145.3512 | 11.862 | 145.3535 | 12.273 | 145.4777 | 6.224 | 145.3291 | 11.151 | 145.5515 | 9.05
2022-11-29 21:00 | 145.4837 | 10.543 | 145.3807 | 14.011 | 145.4345 | 10.342 | 145.3743 | 12.418 | 145.0199 | 13.038 | 145.3685 | 12.169 | 145.3532 | 11.81 | 145.3499 | 12.265 | 145.4731 | 6.225 | 145.3251 | 11.157 | 145.5433 | 9.069
2022-11-29 22:00 | 145.4689 | 10.647 | 145.3764 | 13.96 | 145.4239 | 10.342 | 145.368 | 12.418 | 145.0114 | 13.038 | 145.3544 | 12.169 | 145.3426 | 11.862 | 145.34 | 12.263 | 145.4646 | 6.226 | 145.3147 | 11.16 | 145.5315 | 9.148
2022-11-29 23:00 | 145.4704 | 10.543 | 145.3801 | 13.96 | 145.4198 | 10.342 | 145.3667 | 12.314 | 145.0193 | 12.933 | 145.3574 | 12.169 | 145.3413 | 11.81 | 145.338 | 12.263 | 145.4614 | 6.227 | 145.3118 | 11.161 | 145.5258 | 9.204
2022-11-30 | 145.4656 | 10.491 | 145.3823 | 13.96 | 145.4206 | 10.342 | 145.3668 | 12.366 | 145.0321 | 12.985 | 145.3526 | 12.221 | 145.3394 | 11.81 | 145.3357 | 12.265 | 145.4597 | 6.226 | 145.309 | 11.168 | 145.5218 | 9.231
2022-11-30 01:00 | 145.4693 | 10.595 | 145.3945 | 13.96 | 145.4145 | 10.394 | 145.3607 | 12.366 | 145.0632 | 12.985 | 145.345 | 12.169 | 145.3325 | 11.81 | 145.3317 | 12.269 | 145.455 | 6.226 | 145.3048 | 11.176 | 145.5178 | 9.246
2022-11-30 02:00 | 145.4645 | 10.543 | 145.405 | 13.96 | 145.4124 | 10.394 | 145.3621 | 12.522 | 145.0815 | 12.933 | 145.3444 | 12.221 | 145.3332 | 11.81 | 145.3305 | 12.273 | 145.4519 | 6.227 | 145.3029 | 11.178 | 145.5128 | 9.287
2022-11-30 03:00 | 145.4609 | 10.595 | 145.4029 | 13.96 | 145.4138 | 10.394 | 145.3564 | 12.522 | 145.0723 | 12.933 | 145.3408 | 12.221 | 145.329 | 11.862 | 145.325 | 12.277 | 145.45 | 6.226 | 145.3027 | 11.186 | 145.5061 | 9.327
2022-11-30 04:00 | 145.4603 | 10.595 | 145.4044 | 13.908 | 145.4082 | 10.394 | 145.3516 | 12.522 | 145.0816 | 12.985 | 145.3465 | 12.221 | 145.3221 | 11.81 | 145.3212 | 12.278 | 145.4485 | 6.226 | 145.3072 | 11.192 | 145.5009 | 9.393
2022-11-30 05:00 | 145.4635 | 10.491 | 145.3724 | 13.96 | 145.4149 | 10.394 | 145.3611 | 12.366 | 145.0601 | 12.985 | 145.3476 | 12.221 | 145.3245 | 11.862 | 145.3155 | 12.277 | 145.4436 | 6.227 | 145.3008 | 11.194 | 145.4931 | 9.409
2022-11-30 06:00 | 145.4439 | 10.439 | 145.3226 | 13.908 | 145.4073 | 10.394 | 145.3676 | 12.574 | 145.0223 | 12.985 | 145.3484 | 12.221 | 145.3204 | 11.81 | 145.3102 | 12.259 | 145.436 | 6.232 | 145.286 | 11.195 | 145.4874 | 9.244
2022-11-30 07:00 | 145.442 | 10.543 | 145.2778 | 13.908 | 145.4026 | 10.394 | 145.3664 | 12.47 | 144.9972 | 12.933 | 145.348 | 12.221 | 145.3193 | 11.81 | 145.3063 | 12.247 | 145.424 | 6.236 | 145.276 | 11.194 | 145.4813 | 9.07
2022-11-30 08:00 | 145.444 | 10.698 | 145.2453 | 13.908 | 145.3982 | 10.394 | 145.3606 | 12.418 | 144.9999 | 12.933 | 145.3401 | 12.221 | 145.3135 | 11.81 | 145.3011 | 12.241 | 145.4159 | 6.24 | 145.2681 | 11.198 | 145.4767 | 8.893
2022-11-30 09:00 | 145.4324 | 10.698 | 145.2155 | 13.908 | 145.3867 | 10.394 | 145.3469 | 12.522 | 145.0143 | 12.985 | 145.3313 | 12.272 | 145.3097 | 11.81 | 145.2937 | 12.24 | 145.405 | 6.243 | 145.2579 | 11.199 | 145.4685 | 8.736
2022-11-30 10:00 | 145.4311 | 10.595 | 145.2064 | 13.908 | 145.386 | 10.394 | 145.3421 | 12.522 | 145.0186 | 12.933 | 145.325 | 12.221 | 145.3041 | 11.81 | 145.2932 | 12.243 | 145.4035 | 6.248 | 145.2553 | 11.206 | 145.4685 | 8.783
2022-11-30 11:00 | 145.4261 | 10.595 | 145.2014 | 13.908 | 145.3846 | 10.394 | 145.3399 | 12.47 | 145.0235 | 12.933 | 145.3165 | 12.221 | 145.3026 | 11.81 | 145.2922 | 12.255 | 145.4026 | 6.25 | 145.2514 | 11.216 | 145.4702 | 8.907
2022-11-30 12:00 | 145.4266 | 10.439 | 145.2089 | 13.908 | 145.3822 | 10.394 | 145.3348 | 12.418 | 145.0338 | 12.881 | 145.3163 | 12.272 | 145.301 | 11.81 | 145.2958 | 12.265 | 145.407 | 6.254 | 145.2559 | 11.222 | 145.4769 | 9.046
2022-11-30 13:00 | 145.4319 | 10.647 | 145.2234 | 13.908 | 145.3932 | 10.394 | 145.3366 | 12.418 | 145.0405 | 12.933 | 145.3217 | 12.272 | 145.307 | 11.81 | 145.3009 | 12.276 | 145.4121 | 6.261 | 145.2606 | 11.229 | 145.4821 | 9.047
2022-11-30 14:00 | 145.4235 | 10.387 | 145.2213 | 13.908 | 145.3813 | 10.394 | 145.3359 | 12.522 | 145.0413 | 12.933 | 145.3189 | 12.272 | 145.305 | 11.81 | 145.2978 | 12.282 | 145.4092 | 6.272 | 145.257 | 11.236 | 145.4762 | 8.969
2022-11-30 15:00 | 145.4245 | 10.698 | 145.2132 | 13.908 | 145.3837 | 10.447 | 145.3264 | 12.418 | 145.0282 | 12.933 | 145.3142 | 12.272 | 145.301 | 11.81 | 145.2946 | 12.29 | 145.4063 | 6.274 | 145.2532 | 11.243 | 145.4734 | 8.806
2022-11-30 16:00 | 145.4285 | 10.439 | 145.1989 | 13.857 | 145.3834 | 10.447 | 145.3331 | 12.47 | 145.0301 | 12.881 | 145.3168 | 12.272 | 145.305 | 11.81 | 145.2988 | 12.297 | 145.4101 | 6.288 | 145.2569 | 11.247 | 145.4767 | 8.607
2022-11-30 17:00 | 145.4229 | 10.647 | 145.1609 | 13.908 | 145.38 | 10.447 | 145.3262 | 12.366 | 145.0266 | 12.933 | 145.3105 | 12.272 | 145.3022 | 11.81 | 145.2948 | 12.303 | 145.4055 | 6.302 | 145.2523 | 11.25 | 145.4744 | 8.497
2022-11-30 18:00 | 145.4311 | 10.698 | 145.1487 | 13.857 | 145.3811 | 10.447 | 145.3252 | 12.522 | 145.0334 | 12.881 | 145.3117 | 12.272 | 145.3041 | 11.81 | 145.2964 | 12.307 | 145.4073 | 6.305 | 145.2542 | 11.247 | 145.4788 | 8.348
2022-11-30 19:00 | 145.4314 | 10.491 | 145.1202 | 13.857 | 145.3828 | 10.447 | 145.322 | 12.418 | 145.0344 | 12.881 | 145.3085 | 12.272 | 145.3023 | 11.81 | 145.295 | 12.311 | 145.4051 | 6.315 | 145.2529 | 11.246 | 145.4785 | 8.244
2022-11-30 20:00 | 145.4336 | 10.543 | 145.1076 | 13.857 | 145.3857 | 10.447 | 145.327 | 12.522 | 145.0345 | 12.881 | 145.3128 | 12.324 | 145.3052 | 11.81 | 145.2992 | 12.316 | 145.4101 | 6.331 | 145.2573 | 11.249 | 145.4835 | 8.181
2022-11-30 21:00 | 145.4371 | 10.698 | 145.0957 | 13.857 | 145.3858 | 10.447 | 145.3264 | 12.522 | 145.0317 | 12.881 | 145.3142 | 12.272 | 145.3038 | 11.81 | 145.2983 | 12.319 | 145.4095 | 6.359 | 145.2574 | 11.245 | 145.4822 | 8.039
2022-11-30 22:00 | 145.4323 | 10.543 | 145.0824 | 13.857 | 145.3858 | 10.447 | 145.3179 | 12.47 | 145.0345 | 12.881 | 145.3115 | 12.272 | 145.3032 | 11.862 | 145.2959 | 12.323 | 145.4071 | 6.355 | 145.2555 | 11.248 | 145.4804 | 7.914
2022-11-30 23:00 | 145.4457 | 10.543 | 145.0832 | 13.857 | 145.3888 | 10.447 | 145.3286 | 12.47 | 145.0424 | 12.933 | 145.3123 | 12.324 | 145.3061 | 11.862 | 145.3019 | 12.324 | 145.4135 | 6.376 | 145.2611 | 11.244 | 145.4854 | 7.767
2022-12-01 | 145.4321 | 10.698 | 145.0746 | 13.805 | 145.3843 | 10.447 | 145.3256 | 12.522 | 145.0394 | 12.829 | 145.3121 | 12.272 | 145.3052 | 11.81 | 145.2991 | 12.325 | 145.4109 | 6.394 | 145.2581 | 11.242 | 145.4831 | 7.55
2022-12-01 01:00 | 145.4348 | 10.439 | 145.0765 | 13.805 | 145.3849 | 10.447 | 145.3268 | 12.418 | 145.0392 | 12.933 | 145.3154 | 12.272 | 145.3057 | 11.81 | 145.3007 | 12.326 | 145.4133 | 6.403 | 145.2604 | 11.24 | 145.4854 | 7.411
2022-12-01 02:00 | 145.4449 | 10.491 | 145.0718 | 13.805 | 145.3907 | 10.447 | 145.3256 | 12.47 | 145.0415 | 12.881 | 145.3163 | 12.324 | 145.3094 | 11.862 | 145.3033 | 12.327 | 145.4147 | 6.41 | 145.2624 | 11.237 | 145.4871 | 7.193
2022-12-01 03:00 | 145.4407 | 10.491 | 145.0606 | 13.805 | 145.3865 | 10.447 | 145.3235 | 12.47 | 145.038 | 12.829 | 145.3164 | 12.272 | 145.3116 | 11.862 | 145.3027 | 12.326 | 145.4135 | 6.414 | 145.2621 | 11.234 | 145.488 | 7.025
2022-12-01 04:00 | 145.4368 | 10.439 | 145.0581 | 13.805 | 145.3876 | 10.447 | 145.3253 | 12.47 | 145.0384 | 12.881 | 145.3125 | 12.272 | 145.312 | 11.862 | 145.3034 | 12.325 | 145.4131 | 6.418 | 145.262 | 11.226 | 145.4878 | 6.914
2022-12-01 05:00 | 145.4313 | 10.439 | 145.0569 | 13.805 | 145.387 | 10.447 | 145.3212 | 12.522 | 145.0371 | 12.829 | 145.3126 | 12.272 | 145.3044 | 11.862 | 145.3016 | 12.322 | 145.4125 | 6.423 | 145.2605 | 11.219 | 145.4861 | 6.804
2022-12-01 06:00 | 145.4309 | 10.439 | 145.048 | 13.805 | 145.3851 | 10.447 | 145.3292 | 12.574 | 145.0395 | 12.881 | 145.3129 | 12.272 | 145.306 | 11.862 | 145.301 | 12.318 | 145.4118 | 6.423 | 145.26 | 11.211 | 145.486 | 6.698
2022-12-01 07:00 | 145.4384 | 10.491 | 145.0443 | 13.754 | 145.3871 | 10.447 | 145.3241 | 12.418 | 145.0443 | 12.829 | 145.3127 | 12.221 | 145.3108 | 11.862 | 145.3013 | 12.311 | 145.4121 | 6.426 | 145.261 | 11.201 | 145.4882 | 6.582
2022-12-01 08:00 | 145.4379 | 10.647 | 145.048 | 13.754 | 145.3851 | 10.447 | 145.3292 | 12.522 | 145.0451 | 12.881 | 145.3164 | 12.221 | 145.3088 | 11.862 | 145.3034 | 12.302 | 145.4124 | 6.431 | 145.2618 | 11.189 | 145.489 | 6.478
2022-12-01 09:00 | 145.4347 | 10.439 | 145.0764 | 13.754 | 145.3861 | 10.447 | 145.3274 | 12.47 | 145.051 | 12.829 | 145.316 | 12.221 | 145.3091 | 11.862 | 145.3026 | 12.294 | 145.4127 | 6.432 | 145.2617 | 11.18 | 145.4887 | 6.441
2022-12-01 10:00 | 145.4445 | 10.698 | 145.1044 | 13.702 | 145.3924 | 10.447 | 145.333 | 12.47 | 145.0566 | 12.881 | 145.3166 | 12.221 | 145.3147 | 11.862 | 145.3081 | 12.287 | 145.4194 | 6.434 | 145.2694 | 11.173 | 145.4952 | 6.49
2022-12-01 11:00 | 145.4389 | 10.439 | 145.1453 | 13.754 | 145.3924 | 10.447 | 145.3288 | 12.418 | 145.0573 | 12.777 | 145.3188 | 12.221 | 145.3126 | 11.862 | 145.307 | 12.28 | 145.4182 | 6.432 | 145.2676 | 11.164 | 145.4937 | 6.668
2022-12-01 12:00 | 145.4389 | 10.543 | 145.1629 | 13.702 | 145.3939 | 10.447 | 145.3352 | 12.522 | 145.0567 | 12.829 | 145.3195 | 12.169 | 145.3169 | 11.862 | 145.3105 | 12.268 | 145.4234 | 6.435 | 145.2716 | 11.155 | 145.4993 | 6.942
2022-12-01 13:00 | 145.4432 | 10.595 | 145.1813 | 13.702 | 145.3947 | 10.394 | 145.3324 | 12.522 | 145.061 | 12.829 | 145.321 | 12.169 | 145.3177 | 11.862 | 145.3114 | 12.26 | 145.425 | 6.441 | 145.2714 | 11.142 | 145.4988 | 7.024
2022-12-01 14:00 | 145.4421 | 10.595 | 145.1998 | 13.754 | 145.3935 | 10.394 | 145.3362 | 12.522 | 145.0627 | 12.829 | 145.3192 | 12.169 | 145.3151 | 11.862 | 145.3114 | 12.252 | 145.4262 | 6.448 | 145.2713 | 11.129 | 145.498 | 7.126
2022-12-01 15:00 | 145.4393 | 10.647 | 145.1978 | 13.702 | 145.3887 | 10.394 | 145.3342 | 12.522 | 145.0613 | 12.777 | 145.3206 | 12.169 | 145.3151 | 11.862 | 145.3105 | 12.242 | 145.426 | 6.454 | 145.2705 | 11.116 | 145.4956 | 7.089
2022-12-01 16:00 | 145.4404 | 10.439 | 145.2122 | 13.702 | 145.3981 | 10.394 | 145.3359 | 12.522 | 145.0623 | 12.829 | 145.3203 | 12.169 | 145.3183 | 11.862 | 145.3132 | 12.228 | 145.4298 | 6.46 | 145.2729 | 11.099 | 145.4978 | 7.025
2022-12-01 17:00 | 145.4429 | 10.595 | 145.2091 | 13.702 | 145.3972 | 10.394 | 145.3392 | 12.47 | 145.0621 | 12.777 | 145.3228 | 12.169 | 145.316 | 11.862 | 145.3138 | 12.217 | 145.4301 | 6.465 | 145.2737 | 11.083 | 145.4965 | 6.937
2022-12-01 18:00 | 145.4324 | 10.698 | 145.1986 | 13.702 | 145.3909 | 10.342 | 145.3273 | 12.522 | 145.0558 | 12.777 | 145.3131 | 12.117 | 145.3097 | 11.862 | 145.3052 | 12.204 | 145.4217 | 6.47 | 145.2648 | 11.064 | 145.4861 | 6.791
2022-12-01 19:00 | 145.4385 | 10.491 | 145.1956 | 13.702 | 145.3879 | 10.342 | 145.3306 | 12.418 | 145.0612 | 12.829 | 145.3149 | 12.117 | 145.3123 | 11.862 | 145.3057 | 12.192 | 145.4223 | 6.475 | 145.2653 | 11.048 | 145.4855 | 6.695
2022-12-01 20:00 | 145.4309 | 10.387 | 145.176 | 13.702 | 145.3894 | 10.342 | 145.3279 | 12.47 | 145.0592 | 12.777 | 145.3143 | 12.117 | 145.3067 | 11.862 | 145.3042 | 12.181 | 145.4211 | 6.481 | 145.2639 | 11.032 | 145.4833 | 6.598
2022-12-01 21:00 | 145.4314 | 10.439 | 145.1751 | 13.702 | 145.3807 | 10.342 | 145.329 | 12.418 | 145.0625 | 12.777 | 145.3127 | 12.117 | 145.303 | 11.862 | 145.3012 | 12.17 | 145.4192 | 6.487 | 145.2614 | 11.016 | 145.4807 | 6.543
2022-12-01 22:00 | 145.4298 | 10.387 | 145.1763 | 13.702 | 145.3847 | 10.29 | 145.3281 | 12.47 | 145.0588 | 12.725 | 145.3097 | 12.065 | 145.3042 | 11.862 | 145.3002 | 12.16 | 145.4182 | 6.492 | 145.2602 | 11.001 | 145.4786 | 6.454
2022-12-01 23:00 | 145.4263 | 10.491 | 145.1904 | 13.702 | 145.3799 | 10.29 | 145.326 | 12.366 | 145.0666 | 12.725 | 145.3083 | 12.065 | 145.3035 | 11.862 | 145.3006 | 12.153 | 145.421 | 6.498 | 145.2609 | 10.988 | 145.4803 | 6.411
2022-12-02 | 145.4339 | 10.543 | 145.1909 | 13.65 | 145.3811 | 10.342 | 145.3224 | 12.366 | 145.0671 | 12.725 | 145.3088 | 12.065 | 145.2998 | 11.862 | 145.2984 | 12.146 | 145.4171 | 6.503 | 145.2578 | 10.975 | 145.4757 | 6.313
2022-12-02 01:00 | 145.4223 | 10.595 | 145.1934 | 13.65 | 145.3794 | 10.29 | 145.3199 | 12.418 | 145.0654 | 12.725 | 145.3092 | 12.065 | 145.2988 | 11.862 | 145.2978 | 12.138 | 145.4171 | 6.507 | 145.2582 | 10.962 | 145.4746 | 6.157
2022-12-02 02:00 | 145.4272 | 10.491 | 145.2025 | 13.65 | 145.3856 | 10.29 | 145.3248 | 12.314 | 145.0709 | 12.673 | 145.3085 | 12.065 | 145.3051 | 11.862 | 145.3006 | 12.129 | 145.4203 | 6.513 | 145.2608 | 10.948 | 145.4776 | 6.052
2022-12-02 03:00 | 145.422 | 10.491 | 145.2156 | 13.65 | 145.3742 | 10.29 | 145.3197 | 12.47 | 145.0728 | 12.673 | 145.3068 | 12.065 | 145.2992 | 11.862 | 145.293 | 12.121 | 145.4121 | 6.514 | 145.2534 | 10.935 | 145.4693 | 6.052
2022-12-02 04:00 | 145.4156 | 10.543 | 145.2325 | 13.65 | 145.3748 | 10.29 | 145.3217 | 12.47 | 145.0756 | 12.673 | 145.3061 | 12.065 | 145.2985 | 11.862 | 145.2949 | 12.114 | 145.4157 | 6.519 | 145.2558 | 10.924 | 145.4724 | 6.072
2022-12-02 05:00 | 145.4184 | 10.595 | 145.2444 | 13.65 | 145.3762 | 10.238 | 145.3224 | 12.47 | 145.0784 | 12.673 | 145.3047 | 12.014 | 145.2964 | 11.81 | 145.2924 | 12.105 | 145.4131 | 6.524 | 145.2542 | 10.913 | 145.4686 | 6.116
2022-12-02 06:00 | 145.4183 | 10.491 | 145.2527 | 13.65 | 145.3747 | 10.238 | 145.3223 | 12.418 | 145.0783 | 12.673 | 145.3032 | 11.962 | 145.2956 | 11.81 | 145.2914 | 12.096 | 145.4121 | 6.53 | 145.253 | 10.902 | 145.4668 | 6.136
2022-12-02 07:00 | 145.4198 | 10.335 | 145.2506 | 13.65 | 145.3761 | 10.238 | 145.3167 | 12.418 | 145.079 | 12.569 | 145.3004 | 12.014 | 145.2942 | 11.862 | 145.2904 | 12.086 | 145.41 | 6.535 | 145.2518 | 10.889 | 145.4647 | 6.147
2022-12-02 08:00 | 145.4119 | 10.543 | 145.2554 | 13.65 | 145.3725 | 10.238 | 145.3159 | 12.418 | 145.0796 | 12.569 | 145.2995 | 11.962 | 145.2877 | 11.862 | 145.286 | 12.076 | 145.4061 | 6.539 | 145.2468 | 10.874 | 145.4603 | 6.165
2022-12-02 09:00 | 145.4086 | 10.335 | 145.2782 | 13.599 | 145.3671 | 10.238 | 145.314 | 12.366 | 145.089 | 12.621 | 145.2949 | 11.962 | 145.2901 | 11.81 | 145.2857 | 12.064 | 145.4061 | 6.543 | 145.2469 | 10.859 | 145.46 | 6.229
2022-12-02 10:00 | 145.4171 | 10.387 | 145.2937 | 13.65 | 145.3658 | 10.238 | 145.3148 | 12.418 | 145.0911 | 12.621 | 145.2991 | 11.962 | 145.2873 | 11.81 | 145.2847 | 12.055 | 145.4046 | 6.546 | 145.2457 | 10.849 | 145.4581 | 6.34
2022-12-02 11:00 | 145.4061 | 10.335 | 145.3158 | 13.599 | 145.3674 | 10.186 | 145.3108 | 12.366 | 145.0956 | 12.516 | 145.2952 | 11.962 | 145.2904 | 11.81 | 145.2842 | 12.045 | 145.4023 | 6.55 | 145.2452 | 10.836 | 145.4576 | 6.508
2022-12-02 12:00 | 145.4039 | 10.283 | 145.3424 | 13.599 | 145.3624 | 10.186 | 145.3086 | 12.314 | 145.0997 | 12.569 | 145.2894 | 11.962 | 145.2811 | 11.81 | 145.2804 | 12.038 | 145.3974 | 6.554 | 145.2432 | 10.826 | 145.4542 | 6.719
2022-12-02 13:00 | 145.4138 | 10.543 | 145.3706 | 13.599 | 145.3646 | 10.186 | 145.3108 | 12.314 | 145.1047 | 12.569 | 145.2902 | 11.962 | 145.2854 | 11.81 | 145.2831 | 12.029 | 145.4015 | 6.555 | 145.2468 | 10.815 | 145.4575 | 6.901
2022-12-02 14:00 | 145.403 | 10.543 | 145.4048 | 13.599 | 145.358 | 10.186 | 145.3056 | 12.314 | 145.1129 | 12.569 | 145.2907 | 11.91 | 145.2838 | 11.81 | 145.2813 | 12.021 | 145.3972 | 6.554 | 145.2449 | 10.804 | 145.4537 | 7.09
2022-12-02 15:00 | 145.3975 | 10.283 | 145.4196 | 13.599 | 145.3595 | 10.133 | 145.3092 | 12.262 | 145.1081 | 12.516 | 145.2886 | 11.91 | 145.2845 | 11.758 | 145.2803 | 12.014 | 145.3986 | 6.555 | 145.2443 | 10.796 | 145.4535 | 7.08
2022-12-02 16:00 | 145.405 | 10.335 | 145.4145 | 13.65 | 145.3487 | 10.133 | 145.2998 | 12.314 | 145.0966 | 12.516 | 145.2814 | 11.91 | 145.2745 | 11.758 | 145.2709 | 12.009 | 145.3899 | 6.554 | 145.2359 | 10.786 | 145.4418 | 7.076
2022-12-02 17:00 | 145.3965 | 10.335 | 145.4214 | 13.599 | 145.3528 | 10.133 | 145.2997 | 12.314 | 145.0993 | 12.516 | 145.2827 | 11.91 | 145.2772 | 11.758 | 145.2723 | 12.001 | 145.393 | 6.553 | 145.2371 | 10.769 | 145.4447 | 7.099
2022-12-02 18:00 | 145.3979 | 10.283 | 145.4236 | 13.599 | 145.3543 | 10.133 | 145.3012 | 12.366 | 145.098 | 12.464 | 145.2863 | 11.858 | 145.2752 | 11.758 | 145.2719 | 11.992 | 145.395 | 6.553 | 145.239 | 10.757 | 145.445 | 7.113
2022-12-02 19:00 | 145.3986 | 10.232 | 145.4159 | 13.599 | 145.3536 | 10.133 | 145.297 | 12.262 | 145.098 | 12.464 | 145.2827 | 11.91 | 145.2759 | 11.758 | 145.2695 | 11.987 | 145.3898 | 6.552 | 145.2355 | 10.746 | 145.4406 | 7.143
2022-12-02 20:00 | 145.3922 | 10.283 | 145.4122 | 13.599 | 145.345 | 10.081 | 145.2912 | 12.262 | 145.1147 | 12.464 | 145.2742 | 11.858 | 145.2708 | 11.758 | 145.2639 | 11.98 | 145.3816 | 6.522 | 145.2294 | 10.734 | 145.4335 | 7.154
2022-12-02 21:00 | 145.3896 | 10.491 | 145.4357 | 13.599 | 145.3488 | 10.081 | 145.2936 | 12.314 | 145.1403 | 12.412 | 145.2786 | 11.858 | 145.2682 | 11.706 | 145.2657 | 11.972 | 145.3849 | 6.5 | 145.2313 | 10.724 | 145.4375 | 7.211
2022-12-02 22:00 | 145.3852 | 10.387 | 145.4418 | 13.599 | 145.3507 | 10.081 | 145.2962 | 12.314 | 145.1084 | 12.464 | 145.2777 | 11.858 | 145.2702 | 11.758 | 145.266 | 11.968 | 145.3859 | 6.485 | 145.2317 | 10.718 | 145.4379 | 7.28
2022-12-02 23:00 | 145.3932 | 10.232 | 145.4442 | 13.599 | 145.3461 | 10.081 | 145.2923 | 12.366 | 145.1088 | 12.464 | 145.2774 | 11.858 | 145.2712 | 11.706 | 145.2639 | 11.964 | 145.3856 | 6.486 | 145.2316 | 10.715 | 145.4347 | 7.333
2022-12-03 | 145.3913 | 10.283 | 145.4493 | 13.599 | 145.3435 | 10.081 | 145.2903 | 12.314 | 145.1026 | 12.412 | 145.2726 | 11.858 | 145.2643 | 11.706 | 145.2615 | 11.962 | 145.3801 | 6.483 | 145.2274 | 10.709 | 145.4341 | 7.388
2022-12-03 01:00 | 145.3871 | 10.491 | 145.4409 | 13.547 | 145.3428 | 10.081 | 145.2869 | 12.157 | 145.1062 | 12.36 | 145.272 | 11.858 | 145.2658 | 11.706 | 145.2599 | 11.964 | 145.3803 | 6.482 | 145.2269 | 10.711 | 145.4318 | 7.428
2022-12-03 02:00 | 145.3931 | 10.387 | 145.4398 | 13.599 | 145.3417 | 10.081 | 145.2935 | 12.314 | 145.1226 | 12.412 | 145.273 | 11.858 | 145.2661 | 11.706 | 145.2609 | 11.965 | 145.3816 | 6.491 | 145.2283 | 10.714 | 145.4327 | 7.452
2022-12-03 03:00 | 145.382 | 10.335 | 145.4358 | 13.547 | 145.3384 | 10.081 | 145.2867 | 12.21 | 145.1341 | 12.36 | 145.2683 | 11.858 | 145.2649 | 11.706 | 145.2567 | 11.969 | 145.3773 | 6.489 | 145.2257 | 10.805 | 145.4282 | 7.494
2022-12-03 04:00 | 145.3856 | 10.387 | 145.4387 | 13.547 | 145.3406 | 10.029 | 145.2868 | 12.21 | 145.1503 | 12.36 | 145.269 | 11.807 | 145.2656 | 11.654 | 145.2575 | 11.966 | 145.3782 | 6.484 | 145.2261 | 10.707 | 145.4293 | 7.521
2022-12-03 05:00 | 145.388 | 10.387 | 145.4347 | 13.547 | 145.3394 | 10.081 | 145.287 | 12.314 | 145.1625 | 12.36 | 145.2686 | 11.858 | 145.2617 | 11.654 | 145.2552 | 11.966 | 145.3749 | 6.487 | 145.2234 | 10.717 | 145.4257 | 7.547
2022-12-03 06:00 | 145.3816 | 10.232 | 145.4291 | 13.547 | 145.3373 | 10.029 | 145.2835 | 12.262 | 145.1682 | 12.36 | 145.2678 | 11.807 | 145.2588 | 11.654 | 145.2527 | 11.962 | 145.3711 | 6.491 | 145.2194 | 10.72 | 145.4227 | 7.618
2022-12-03 07:00 | 145.3805 | 10.18 | 145.4209 | 13.547 | 145.3375 | 10.081 | 145.2816 | 12.157 | 145.1719 | 12.308 | 145.2632 | 11.807 | 145.257 | 11.654 | 145.2492 | 11.962 | 145.3682 | 6.489 | 145.2142 | 10.715 | 145.4205 | 7.679
2022-12-03 08:00 | 145.3722 | 10.18 | 145.4119 | 13.547 | 145.3349 | 10.081 | 145.2846 | 12.157 | 145.1707 | 12.308 | 145.2661 | 11.807 | 145.2571 | 11.706 | 145.2504 | 11.963 | 145.3693 | 6.493 | 145.2139 | 10.726 | 145.4235 | 7.714
2022-12-03 09:00 | 145.374 | 10.283 | 145.3568 | 13.547 | 145.3353 | 10.081 | 145.2829 | 12.262 | 145.1261 | 12.36 | 145.2651 | 11.858 | 145.259 | 11.654 | 145.248 | 11.964 | 145.3646 | 6.487 | 145.2078 | 10.725 | 145.4214 | 7.637
2022-12-03 10:00 | 145.3804 | 10.232 | 145.3442 | 13.547 | 145.3375 | 10.029 | 145.2802 | 12.21 | 145.1163 | 12.36 | 145.2638 | 11.807 | 145.2576 | 11.654 | 145.2486 | 11.962 | 145.3619 | 6.488 | 145.2062 | 10.713 | 145.4213 | 7.605
2022-12-03 11:00 | 145.3724 | 10.283 | 145.3299 | 13.547 | 145.333 | 10.029 | 145.2764 | 12.21 | 145.1034 | 12.256 | 145.2579 | 11.807 | 145.251 | 11.654 | 145.2432 | 11.959 | 145.3542 | 6.489 | 145.2023 | 10.858 | 145.4174 | 7.692
2022-12-03 12:00 | 145.3741 | 10.18 | 145.3273 | 13.547 | 145.3263 | 10.029 | 145.2781 | 12.105 | 145.11 | 12.36 | 145.2575 | 11.807 | 145.252 | 11.602 | 145.243 | 11.958 | 145.3511 | 6.502 | 145.1993 | 10.723 | 145.4158 | 7.915
2022-12-03 13:00 | 145.3823 | 10.283 | 145.33 | 13.547 | 145.3345 | 10.029 | 145.2835 | 12.105 | 145.1161 | 12.256 | 145.2679 | 11.858 | 145.2582 | 11.602 | 145.2489 | 11.959 | 145.3562 | 6.5 | 145.2052 | 10.721 | 145.4216 | 7.996
2022-12-03 14:00 | 145.3604 | 10.232 | 145.3179 | 13.495 | 145.3259 | 10.029 | 145.2679 | 12.105 | 145.109 | 12.36 | 145.2558 | 11.858 | 145.2517 | 11.654 | 145.2407 | 11.959 | 145.3464 | 6.494 | 145.1967 | 10.729 | 145.4103 | 7.989
2022-12-03 15:00 | 145.3694 | 10.18 | 145.3065 | 13.495 | 145.3237 | 10.029 | 145.2734 | 12.157 | 145.1025 | 12.308 | 145.257 | 11.807 | 145.248 | 11.602 | 145.241 | 11.959 | 145.3467 | 6.499 | 145.1964 | 10.731 | 145.41 | 7.902
2022-12-03 16:00 | 145.3728 | 10.232 | 145.2859 | 13.495 | 145.3292 | 10.029 | 145.2739 | 12.21 | 145.1038 | 12.256 | 145.2555 | 11.807 | 145.2479 | 11.602 | 145.2392 | 11.963 | 145.3449 | 6.5 | 145.194 | 10.729 | 145.4098 | 7.798
2022-12-03 17:00 | 145.3714 | 10.18 | 145.2621 | 13.547 | 145.3292 | 10.029 | 145.2712 | 12.001 | 145.1066 | 12.308 | 145.2605 | 11.858 | 145.25 | 11.602 | 145.2435 | 11.964 | 145.349 | 6.505 | 145.1979 | 10.742 | 145.4149 | 7.695
2022-12-03 18:00 | 145.3739 | 10.232 | 145.2322 | 13.495 | 145.3226 | 10.029 | 145.2674 | 12.053 | 145.1014 | 12.256 | 145.2489 | 11.858 | 145.2427 | 11.602 | 145.2376 | 11.965 | 145.3427 | 6.51 | 145.1918 | 10.736 | 145.4091 | 7.561
2022-12-03 19:00 | 145.3684 | 10.232 | 145.2105 | 13.495 | 145.3269 | 10.029 | 145.2653 | 12.157 | 145.1099 | 12.308 | 145.2497 | 11.858 | 145.2463 | 11.602 | 145.2397 | 11.967 | 145.3447 | 6.508 | 145.1946 | 10.739 | 145.4116 | 7.455
2022-12-03 20:00 | 145.3648 | 10.18 | 145.19 | 13.495 | 145.3176 | 10.029 | 145.2645 | 12.001 | 145.1049 | 12.256 | 145.2475 | 11.858 | 145.2406 | 11.602 | 145.2356 | 11.969 | 145.3409 | 6.519 | 145.1902 | 10.737 | 145.4071 | 7.348
2022-12-03 21:00 | 145.3644 | 10.232 | 145.1833 | 13.495 | 145.3201 | 10.029 | 145.2663 | 12.105 | 145.1066 | 12.256 | 145.2471 | 11.858 | 145.243 | 11.602 | 145.2361 | 11.97 | 145.3427 | 6.518 | 145.1916 | 10.74 | 145.4084 | 7.232
2022-12-03 22:00 | 145.3555 | 10.232 | 145.1611 | 13.495 | 145.3147 | 10.081 | 145.2644 | 12.157 | 145.1048 | 12.256 | 145.2446 | 11.858 | 145.2391 | 11.602 | 145.2333 | 11.972 | 145.3395 | 6.519 | 145.1891 | 10.742 | 145.405 | 7.146
2022-12-03 23:00 | 145.3665 | 10.232 | 145.1566 | 13.495 | 145.3201 | 10.081 | 145.2628 | 12.157 | 145.1102 | 12.203 | 145.2478 | 11.858 | 145.243 | 11.602 | 145.2358 | 11.972 | 145.343 | 6.52 | 145.1923 | 10.751 | 145.408 | 7.013
2022-12-04 | 145.3573 | 10.232 | 145.1488 | 13.444 | 145.3108 | 10.081 | 145.2591 | 12.157 | 145.1143 | 12.308 | 145.2407 | 11.858 | 145.2401 | 11.602 | 145.232 | 11.972 | 145.3389 | 6.518 | 145.1887 | 10.746 | 145.4034 | 6.925
2022-12-04 01:00 | 145.3587 | 10.18 | 145.1481 | 13.495 | 145.3186 | 10.081 | 145.2592 | 12.157 | 145.1115 | 12.256 | 145.2428 | 11.858 | 145.2402 | 11.602 | 145.2332 | 11.972 | 145.3404 | 6.523 | 145.1901 | 10.75 | 145.4038 | 6.817
2022-12-04 02:00 | 145.3556 | 10.232 | 145.1429 | 13.444 | 145.3113 | 10.029 | 145.2582 | 12.001 | 145.1133 | 12.203 | 145.244 | 11.858 | 145.2371 | 11.55 | 145.2316 | 11.972 | 145.3391 | 6.52 | 145.188 | 10.748 | 145.4018 | 6.65
2022-12-04 03:00 | 145.3573 | 10.232 | 145.1481 | 13.444 | 145.3137 | 10.029 | 145.257 | 12.157 | 145.1094 | 12.256 | 145.2393 | 11.858 | 145.2373 | 11.55 | 145.2288 | 11.97 | 145.337 | 6.513 | 145.1849 | 10.757 | 145.3986 | 6.527
2022-12-04 04:00 | 145.354 | 10.18 | 145.1518 | 13.444 | 145.3096 | 10.029 | 145.2516 | 12.157 | 145.1145 | 12.203 | 145.2388 | 11.858 | 145.2298 | 11.55 | 145.229 | 11.97 | 145.3385 | 6.512 | 145.186 | 10.749 | 145.4 | 6.403
2022-12-04 05:00 | 145.3522 | 10.232 | 145.1549 | 13.495 | 145.3114 | 10.029 | 145.2512 | 12.105 | 145.1113 | 12.256 | 145.2349 | 11.858 | 145.2315 | 11.55 | 145.2267 | 11.967 | 145.3372 | 6.505 | 145.1831 | 10.749 | 145.3969 | 6.26
2022-12-04 06:00 | 145.3514 | 10.18 | 145.1626 | 13.444 | 145.3106 | 10.029 | 145.2568 | 12.105 | 145.1162 | 12.203 | 145.2391 | 11.858 | 145.2336 | 11.55 | 145.2295 | 11.965 | 145.3405 | 6.502 | 145.1864 | 10.747 | 145.3993 | 6.157
2022-12-04 07:00 | 145.356 | 10.18 | 145.1573 | 13.444 | 145.3096 | 10.029 | 145.2529 | 12.105 | 145.1088 | 12.256 | 145.2422 | 11.858 | 145.2332 | 11.55 | 145.2287 | 11.961 | 145.3377 | 6.504 | 145.1864 | 10.745 | 145.3976 | 6.067
2022-12-04 08:00 | 145.3512 | 10.128 | 145.1497 | 13.444 | 145.3097 | 10.029 | 145.2516 | 12.105 | 145.1096 | 12.256 | 145.2339 | 11.858 | 145.2305 | 11.55 | 145.2262 | 11.956 | 145.3355 | 6.511 | 145.1836 | 10.741 | 145.3949 | 5.924
2022-12-04 09:00 | 145.3544 | 10.18 | 145.1593 | 13.444 | 145.3059 | 10.029 | 145.2542 | 12.105 | 145.1199 | 12.151 | 145.2343 | 11.858 | 145.2302 | 11.55 | 145.2256 | 11.95 | 145.3343 | 6.507 | 145.1837 | 10.733 | 145.3939 | 5.792
2022-12-04 10:00 | 145.3528 | 10.232 | 145.1914 | 13.392 | 145.3064 | 10.029 | 145.2519 | 12.105 | 145.1218 | 12.203 | 145.2341 | 11.858 | 145.2293 | 11.55 | 145.2254 | 11.944 | 145.3331 | 6.503 | 145.1833 | 10.73 | 145.3947 | 5.936
2022-12-04 11:00 | 145.3503 | 10.18 | 145.2248 | 13.392 | 145.3081 | 9.977 | 145.2564 | 12.105 | 145.127 | 12.203 | 145.2436 | 11.858 | 145.2318 | 11.55 | 145.2272 | 11.938 | 145.3364 | 6.503 | 145.1862 | 10.728 | 145.3976 | 6.13
2022-12-04 12:00 | 145.357 | 10.18 | 145.2667 | 13.392 | 145.312 | 10.029 | 145.2582 | 12.053 | 145.1379 | 12.203 | 145.2405 | 11.858 | 145.2357 | 11.55 | 145.2313 | 11.928 | 145.3415 | 6.504 | 145.191 | 10.725 | 145.4038 | 6.534
2022-12-04 13:00 | 145.3572 | 10.18 | 145.2879 | 13.392 | 145.3079 | 10.029 | 145.2541 | 11.949 | 145.1367 | 12.203 | 145.2357 | 11.858 | 145.233 | 11.55 | 145.2287 | 11.92 | 145.3412 | 6.506 | 145.1893 | 10.722 | 145.4 | 6.614
2022-12-04 14:00 | 145.351 | 10.18 | 145.3162 | 13.392 | 145.3032 | 9.977 | 145.2515 | 12.105 | 145.1368 | 12.256 | 145.2365 | 11.807 | 145.2268 | 11.498 | 145.2271 | 11.913 | 145.3408 | 6.508 | 145.1891 | 10.715 | 145.3965 | 6.563
2022-12-04 15:00 | 145.3498 | 10.076 | 145.3178 | 13.392 | 145.3068 | 9.977 | 145.2551 | 12.105 | 145.13 | 12.203 | 145.2374 | 11.858 | 145.2291 | 11.55 | 145.2257 | 11.904 | 145.3404 | 6.509 | 145.1887 | 10.71 | 145.3909 | 6.411
2022-12-04 16:00 | 145.3408 | 10.128 | 145.3243 | 13.392 | 145.2993 | 9.977 | 145.2497 | 11.949 | 145.1259 | 12.151 | 145.2334 | 11.807 | 145.223 | 11.55 | 145.2186 | 11.887 | 145.3306 | 6.511 | 145.1839 | 10.698 | 145.3754 | 6.312
2022-12-04 17:00 | 145.3413 | 10.18 | 145.3051 | 13.392 | 145.2948 | 10.029 | 145.2509 | 12.105 | 145.125 | 12.203 | 145.2345 | 11.858 | 145.2213 | 11.55 | 145.2121 | 11.859 | 145.3232 | 6.515 | 145.18 | 10.682 | 145.3575 | 6.12
2022-12-04 18:00 | 145.3275 | 10.128 | 145.2814 | 13.392 | 145.2867 | 9.924 | 145.2441 | 12.105 | 145.1232 | 12.203 | 145.2229 | 11.807 | 145.2104 | 11.55 | 145.1975 | 11.825 | 145.309 | 6.516 | 145.1666 | 10.665 | 145.3335 | 5.821
2022-12-04 19:00 | 145.3076 | 10.18 | 145.2721 | 13.392 | 145.2738 | 9.924 | 145.2369 | 12.105 | 145.1229 | 12.151 | 145.2156 | 11.807 | 145.1989 | 11.498 | 145.186 | 11.795 | 145.296 | 6.514 | 145.1542 | 10.647 | 145.3169 | 5.411
2022-12-04 20:00 | 145.3014 | 10.232 | 145.2413 | 13.392 | 145.2683 | 9.924 | 145.2335 | 12.053 | 145.1217 | 12.099 | 145.2087 | 11.807 | 145.1962 | 11.498 | 145.1834 | 11.782 | 145.2946 | 6.516 | 145.1494 | 10.635 | 145.3187 | 5.196
2022-12-04 21:00 | 145.3035 | 10.076 | 145.2343 | 13.34 | 145.2606 | 9.924 | 145.2265 | 12.053 | 145.1266 | 12.099 | 145.1989 | 11.807 | 145.1885 | 11.498 | 145.1813 | 11.784 | 145.2919 | 6.514 | 145.1445 | 10.626 | 145.3281 | 5.206
2022-12-04 22:00 | 145.3021 | 10.076 | 145.2343 | 13.34 | 145.2677 | 9.924 | 145.2251 | 12.053 | 145.1224 | 12.151 | 145.1982 | 11.807 | 145.1927 | 11.498 | 145.1871 | 11.796 | 145.2981 | 6.51 | 145.1476 | 10.62 | 145.3443 | 5.29
2022-12-04 23:00 | 145.3071 | 10.076 | 145.2329 | 13.34 | 145.2684 | 9.924 | 145.2174 | 12.053 | 145.1197 | 12.151 | 145.1982 | 11.807 | 145.1907 | 11.498 | 145.1888 | 11.809 | 145.301 | 6.512 | 145.1496 | 10.614 | 145.3534 | 5.336
2022-12-05 | 145.3129 | 10.024 | 145.2267 | 13.34 | 145.2742 | 9.872 | 145.2218 | 12.053 | 145.1254 | 12.099 | 145.2019 | 11.807 | 145.1985 | 11.498 | 145.197 | 11.812 | 145.3092 | 6.513 | 145.1573 | 10.606 | 145.3663 | 5.355
2022-12-05 01:00 | 145.3193 | 10.18 | 145.2282 | 13.34 | 145.277 | 9.872 | 145.2218 | 11.897 | 145.1269 | 12.151 | 145.2048 | 11.807 | 145.2028 | 11.498 | 145.2002 | 11.812 | 145.3125 | 6.512 | 145.1612 | 10.597 | 145.3712 | 5.249
2022-12-05 02:00 | 145.3207 | 10.18 | 145.2191 | 13.34 | 145.275 | 9.872 | 145.2163 | 12.001 | 145.1199 | 12.099 | 145.2013 | 11.755 | 145.2001 | 11.498 | 145.197 | 11.807 | 145.308 | 6.506 | 145.1578 | 10.589 | 145.3692 | 5.227
2022-12-05 03:00 | 145.3198 | 10.076 | 145.2161 | 13.288 | 145.2741 | 9.872 | 145.2181 | 11.897 | 145.1246 | 12.047 | 145.2046 | 11.755 | 145.2026 | 11.447 | 145.1988 | 11.802 | 145.3108 | 6.506 | 145.1612 | 10.582 | 145.3712 | 5.133
2022-12-05 04:00 | 145.3229 | 10.024 | 145.2227 | 13.34 | 145.2786 | 9.872 | 145.2219 | 12.001 | 145.1263 | 11.995 | 145.2042 | 11.755 | 145.2015 | 11.498 | 145.1998 | 11.793 | 145.3108 | 6.507 | 145.1619 | 10.573 | 145.3708 | 4.982
2022-12-05 05:00 | 145.3225 | 10.128 | 145.2356 | 13.288 | 145.2824 | 9.872 | 145.2236 | 12.001 | 145.1315 | 12.047 | 145.2101 | 11.755 | 145.2096 | 11.498 | 145.2044 | 11.785 | 145.3162 | 6.507 | 145.1676 | 10.564 | 145.3756 | 4.819
2022-12-05 06:00 | 145.3192 | 10.076 | 145.2233 | 13.288 | 145.277 | 9.82 | 145.2162 | 12.001 | 145.1213 | 12.047 | 145.202 | 11.703 | 145.2028 | 11.498 | 145.1984 | 11.78 | 145.3094 | 6.502 | 145.1612 | 10.555 | 145.3688 | 4.732
2022-12-05 07:00 | 145.3135 | 10.076 | 145.2246 | 13.34 | 145.2741 | 9.82 | 145.2196 | 11.949 | 145.1219 | 12.047 | 145.2054 | 11.755 | 145.2013 | 11.498 | 145.1965 | 11.768 | 145.308 | 6.502 | 145.1601 | 10.555 | 145.367 | 4.624
2022-12-05 08:00 | 145.3205 | 10.024 | 145.2358 | 13.288 | 145.2755 | 9.82 | 145.2196 | 11.949 | 145.1281 | 11.995 | 145.2039 | 11.703 | 145.2013 | 11.498 | 145.1971 | 11.758 | 145.3078 | 6.498 | 145.1606 | 10.543 | 145.3676 | 4.594
2022-12-05 09:00 | 145.3205 | 10.024 | 145.2442 | 13.288 | 145.2726 | 9.82 | 145.2223 | 11.949 | 145.1302 | 12.047 | 145.2004 | 11.755 | 145.2012 | 11.498 | 145.1966 | 11.749 | 145.3082 | 6.495 | 145.1596 | 10.533 | 145.3669 | 4.587
2022-12-05 10:00 | 145.3247 | 10.076 | 145.2709 | 13.288 | 145.2762 | 9.82 | 145.2231 | 11.949 | 145.1387 | 11.995 | 145.2053 | 11.703 | 145.2041 | 11.447 | 145.1997 | 11.737 | 145.3103 | 6.503 | 145.1623 | 10.525 | 145.371 | 4.693
2022-12-05 11:00 | 145.3205 | 10.076 | 145.3117 | 13.288 | 145.2768 | 9.82 | 145.2223 | 11.897 | 145.1443 | 11.942 | 145.2074 | 11.703 | 145.2054 | 11.447 | 145.2021 | 11.726 | 145.3113 | 6.503 | 145.1648 | 10.517 | 145.3756 | 5.151
2022-12-05 12:00 | 145.3241 | 9.972 | 145.3399 | 13.288 | 145.277 | 9.767 | 145.2267 | 11.949 | 145.1543 | 11.995 | 145.2096 | 11.703 | 145.2049 | 11.447 | 145.2057 | 11.713 | 145.3168 | 6.491 | 145.1702 | 10.514 | 145.3817 | 5.581
2022-12-05 13:00 | 145.3214 | 10.024 | 145.3555 | 13.288 | 145.2806 | 9.767 | 145.2254 | 11.897 | 145.148 | 11.995 | 145.2048 | 11.703 | 145.2064 | 11.447 | 145.2027 | 11.706 | 145.3141 | 6.492 | 145.1668 | 10.508 | 145.3777 | 5.788
2022-12-05 14:00 | 145.3294 | 9.92 | 145.372 | 13.288 | 145.2788 | 9.767 | 145.225 | 11.897 | 145.1476 | 11.942 | 145.2121 | 11.703 | 145.2074 | 11.447 | 145.2049 | 11.7 | 145.3175 | 6.488 | 145.17 | 10.503 | 145.3816 | 5.994
2022-12-05 15:00 | 145.3241 | 9.972 | 145.3751 | 13.237 | 145.2812 | 9.767 | 145.2239 | 11.949 | 145.1444 | 11.942 | 145.2111 | 11.703 | 145.2063 | 11.447 | 145.2053 | 11.694 | 145.318 | 6.493 | 145.1699 | 10.494 | 145.3797 | 6.003
2022-12-05 16:00 | 145.3157 | 9.972 | 145.3716 | 13.237 | 145.2826 | 9.715 | 145.2253 | 11.949 | 145.1465 | 11.942 | 145.2097 | 11.703 | 145.2091 | 11.447 | 145.2044 | 11.685 | 145.3173 | 6.485 | 145.1694 | 10.482 | 145.3786 | 5.961
2022-12-05 17:00 | 145.323 | 10.024 | 145.3719 | 13.288 | 145.2808 | 9.715 | 145.2263 | 11.897 | 145.1469 | 11.942 | 145.2114 | 11.651 | 145.2122 | 11.447 | 145.2055 | 11.676 | 145.3181 | 6.463 | 145.1698 | 10.471 | 145.3792 | 5.936
2022-12-05 18:00 | 145.3312 | 9.972 | 145.364 | 13.237 | 145.2792 | 9.715 | 145.2261 | 11.897 | 145.1424 | 11.89 | 145.2062 | 11.651 | 145.205 | 11.447 | 145.2023 | 11.666 | 145.3147 | 6.472 | 145.1665 | 10.459 | 145.3751 | 5.899
2022-12-05 19:00 | 145.3266 | 9.972 | 145.3622 | 13.237 | 145.2823 | 9.663 | 145.225 | 11.792 | 145.1448 | 11.89 | 145.2072 | 11.599 | 145.2095 | 11.395 | 145.2033 | 11.656 | 145.3156 | 6.464 | 145.1674 | 10.448 | 145.3766 | 5.887
2022-12-05 20:00 | 145.3275 | 9.972 | 145.3609 | 13.237 | 145.2831 | 9.663 | 145.2258 | 11.845 | 145.1456 | 11.89 | 145.2081 | 11.599 | 145.2082 | 11.395 | 145.2032 | 11.647 | 145.3149 | 6.458 | 145.167 | 10.439 | 145.3763 | 5.904
2022-12-05 21:00 | 145.3277 | 9.972 | 145.3625 | 13.185 | 145.2826 | 9.663 | 145.2253 | 11.897 | 145.1452 | 11.838 | 145.2104 | 11.599 | 145.2098 | 11.447 | 145.2029 | 11.639 | 145.3151 | 6.453 | 145.1661 | 10.427 | 145.3773 | 5.94
2022-12-05 22:00 | 145.3232 | 9.972 | 145.3502 | 13.237 | 145.2795 | 9.663 | 145.2236 | 11.845 | 145.1392 | 11.838 | 145.2038 | 11.599 | 145.2074 | 11.395 | 145.2 | 11.631 | 145.3108 | 6.45 | 145.1624 | 10.42 | 145.3734 | 5.995
2022-12-05 23:00 | 145.3286 | 9.972 | 145.3522 | 13.237 | 145.2857 | 9.61 | 145.2277 | 11.845 | 145.1461 | 11.838 | 145.2113 | 11.599 | 145.2087 | 11.395 | 145.2029 | 11.623 | 145.3141 | 6.444 | 145.1657 | 10.411 | 145.3775 | 6.047
2022-12-06 | 145.3205 | 9.92 | 145.3476 | 13.237 | 145.2804 | 9.61 | 145.2273 | 11.792 | 145.1465 | 11.89 | 145.2117 | 11.599 | 145.209 | 11.395 | 145.2017 | 11.616 | 145.3113 | 6.442 | 145.1632 | 10.405 | 145.3752 | 6.098
2022-12-06 01:00 | 145.3336 | 9.92 | 145.3515 | 13.237 | 145.2836 | 9.61 | 145.2249 | 11.792 | 145.149 | 11.786 | 145.21 | 11.547 | 145.2101 | 11.395 | 145.2046 | 11.609 | 145.314 | 6.432 | 145.1664 | 10.399 | 145.3789 | 6.135
2022-12-06 02:00 | 145.3244 | 9.92 | 145.3451 | 13.237 | 145.2857 | 9.61 | 145.2283 | 11.845 | 145.1454 | 11.786 | 145.2106 | 11.547 | 145.2072 | 11.395 | 145.203 | 11.604 | 145.3127 | 6.432 | 145.1642 | 10.395 | 145.3773 | 6.168
2022-12-06 03:00 | 145.3297 | 9.92 | 145.3406 | 13.185 | 145.2839 | 9.61 | 145.2266 | 11.792 | 145.1471 | 11.786 | 145.206 | 11.547 | 145.209 | 11.343 | 145.2026 | 11.598 | 145.3111 | 6.43 | 145.1633 | 10.391 | 145.3766 | 6.184
2022-12-06 04:00 | 145.3189 | 9.868 | 145.339 | 13.185 | 145.2753 | 9.61 | 145.2215 | 11.845 | 145.1477 | 11.733 | 145.2066 | 11.547 | 145.2046 | 11.343 | 145.1995 | 11.592 | 145.3078 | 6.421 | 145.1607 | 10.386 | 145.3741 | 6.191
2022-12-06 05:00 | 145.3253 | 9.868 | 145.344 | 13.185 | 145.2789 | 9.61 | 145.2258 | 11.792 | 145.1512 | 11.733 | 145.2101 | 11.496 | 145.2047 | 11.343 | 145.2025 | 11.587 | 145.3115 | 6.417 | 145.164 | 10.382 | 145.3768 | 6.196
2022-12-06 06:00 | 145.3216 | 9.868 | 145.3396 | 13.185 | 145.2836 | 9.61 | 145.2249 | 11.845 | 145.1497 | 11.786 | 145.2093 | 11.547 | 145.2066 | 11.291 | 145.2029 | 11.585 | 145.3094 | 6.414 | 145.1633 | 10.378 | 145.3754 | 6.212
2022-12-06 07:00 | 145.3259 | 9.868 | 145.3383 | 13.185 | 145.2767 | 9.558 | 145.225 | 11.688 | 145.1526 | 11.733 | 145.2065 | 11.547 | 145.2095 | 11.343 | 145.2021 | 11.583 | 145.3091 | 6.408 | 145.162 | 10.373 | 145.375 | 6.238
2022-12-06 08:00 | 145.321 | 9.868 | 145.3361 | 13.133 | 145.2745 | 9.558 | 145.2193 | 11.792 | 145.149 | 11.733 | 145.2044 | 11.496 | 145.2038 | 11.343 | 145.1984 | 11.582 | 145.305 | 6.404 | 145.1583 | 10.369 | 145.3711 | 6.277
2022-12-06 09:00 | 145.3145 | 9.816 | 145.3268 | 13.185 | 145.2772 | 9.558 | 145.2241 | 11.792 | 145.1516 | 11.733 | 145.2056 | 11.496 | 145.2051 | 11.343 | 145.1982 | 11.576 | 145.3038 | 6.401 | 145.1577 | 10.371 | 145.37 | 6.34
2022-12-06 10:00 | 145.3238 | 9.868 | 145.334 | 13.185 | 145.2809 | 9.61 | 145.2278 | 11.74 | 145.1589 | 11.733 | 145.2094 | 11.496 | 145.2088 | 11.291 | 145.2025 | 11.573 | 145.3075 | 6.407 | 145.1619 | 10.365 | 145.3751 | 6.437
2022-12-06 11:00 | 145.3224 | 9.816 | 145.3347 | 13.185 | 145.2802 | 9.505 | 145.2186 | 11.74 | 145.1567 | 11.733 | 145.2065 | 11.496 | 145.2038 | 11.291 | 145.1985 | 11.572 | 145.3034 | 6.403 | 145.1578 | 10.36 | 145.3725 | 6.624
2022-12-06 12:00 | 145.3122 | 9.816 | 145.3442 | 13.133 | 145.2735 | 9.558 | 145.219 | 11.792 | 145.1578 | 11.681 | 145.2027 | 11.444 | 145.2021 | 11.291 | 145.1966 | 11.566 | 145.3021 | 6.398 | 145.1568 | 10.359 | 145.3712 | 6.759
2022-12-06 13:00 | 145.3166 | 9.816 | 145.3529 | 13.133 | 145.2772 | 9.505 | 145.2213 | 11.74 | 145.1559 | 11.733 | 145.2022 | 11.496 | 145.2023 | 11.291 | 145.1973 | 11.568 | 145.3035 | 6.397 | 145.1575 | 10.359 | 145.3716 | 6.878
2022-12-06 14:00 | 145.318 | 9.816 | 145.3514 | 13.133 | 145.2751 | 9.558 | 145.2171 | 11.688 | 145.1531 | 11.681 | 145.2007 | 11.496 | 145.1995 | 11.239 | 145.197 | 11.565 | 145.3037 | 6.39 | 145.1573 | 10.36 | 145.3717 | 6.978
2022-12-06 15:00 | 145.3288 | 9.764 | 145.3551 | 13.133 | 145.2802 | 9.558 | 145.2229 | 11.74 | 145.1568 | 11.681 | 145.2073 | 11.444 | 145.206 | 11.291 | 145.2009 | 11.564 | 145.3059 | 6.386 | 145.1607 | 10.357 | 145.3754 | 7.07
2022-12-06 16:00 | 145.3219 | 9.816 | 145.3469 | 13.133 | 145.2797 | 9.505 | 145.2195 | 11.74 | 145.152 | 11.681 | 145.2039 | 11.444 | 145.2034 | 11.239 | 145.1984 | 11.567 | 145.3024 | 6.383 | 145.1574 | 10.355 | 145.3725 | 7.11
2022-12-06 17:00 | 145.3196 | 9.816 | 145.3481 | 13.133 | 145.2795 | 9.505 | 145.2201 | 11.74 | 145.1568 | 11.629 | 145.2044 | 11.444 | 145.2018 | 11.239 | 145.2003 | 11.608 | 145.3046 | 6.377 | 145.1604 | 10.352 | 145.3757 | 7.114
2022-12-06 18:00 | 145.3118 | 9.764 | 145.3382 | 13.133 | 145.2794 | 9.558 | 145.2186 | 11.688 | 145.1532 | 11.681 | 145.2022 | 11.444 | 145.2052 | 11.239 | 145.1974 | 11.609 | 145.3016 | 6.367 | 145.1582 | 10.35 | 145.3733 | 7.102
2022-12-06 19:00 | 145.3297 | 9.764 | 145.3357 | 13.133 | 145.2847 | 9.505 | 145.2225 | 11.688 | 145.1606 | 11.629 | 145.2061 | 11.392 | 145.2042 | 11.239 | 145.2003 | 11.608 | 145.3062 | 6.366 | 145.1652 | 10.348 | 145.377 | 7.115
2022-12-06 20:00 | 145.3353 | 9.764 | 145.3385 | 13.133 | 145.2945 | 9.505 | 145.2273 | 11.635 | 145.1676 | 11.629 | 145.2222 | 11.392 | 145.2146 | 11.239 | 145.2088 | 11.609 | 145.3225 | 6.365 | 145.1889 | 10.353 | 145.3864 | 7.155
2022-12-06 21:00 | 145.348 | 9.764 | 145.3456 | 13.133 | 145.3107 | 9.505 | 145.2456 | 11.688 | 145.1845 | 11.629 | 145.2462 | 11.392 | 145.2231 | 11.239 | 145.2154 | 11.586 | 145.3269 | 6.358 | 145.209 | 10.339 | 145.3904 | 7.195
2022-12-06 22:00 | 145.3443 | 9.764 | 145.3418 | 13.081 | 145.3204 | 9.505 | 145.2743 | 11.688 | 145.1843 | 11.629 | 145.2643 | 11.444 | 145.2279 | 11.239 | 145.2173 | 11.48 | 145.3291 | 6.357 | 145.2113 | 10.334 | 145.3905 | 7.21
2022-12-06 23:00 | 145.3533 | 9.764 | 145.3396 | 13.081 | 145.321 | 9.505 | 145.2911 | 11.635 | 145.1912 | 11.629 | 145.2797 | 11.392 | 145.2376 | 11.135 | 145.2214 | 11.367 | 145.33 | 6.341 | 145.2157 | 10.327 | 145.3912 | 7.233
2022-12-07 | 145.3581 | 9.712 | 145.3339 | 13.081 | 145.3236 | 9.453 | 145.2987 | 11.635 | 145.1932 | 11.629 | 145.2837 | 11.392 | 145.2389 | 11.135 | 145.2212 | 11.293 | 145.329 | 6.337 | 145.2093 | 10.322 | 145.3909 | 7.248
2022-12-07 01:00 | 145.3583 | 9.764 | 145.3326 | 13.133 | 145.3189 | 9.453 | 145.2995 | 11.688 | 145.1948 | 11.629 | 145.2762 | 11.392 | 145.2383 | 11.135 | 145.2215 | 11.274 | 145.3283 | 6.323 | 145.2038 | 10.32 | 145.3928 | 7.26
2022-12-07 02:00 | 145.349 | 9.764 | 145.3233 | 13.081 | 145.3117 | 9.453 | 145.2881 | 11.688 | 145.1932 | 11.629 | 145.2669 | 11.34 | 145.2319 | 11.083 | 145.2202 | 11.288 | 145.3253 | 6.324 | 145.1962 | 10.323 | 145.3962 | 7.273
2022-12-07 03:00 | 145.354 | 9.712 | 145.3136 | 13.081 | 145.3118 | 9.453 | 145.2826 | 11.688 | 145.1905 | 11.629 | 145.2641 | 11.34 | 145.234 | 11.135 | 145.2228 | 11.322 | 145.328 | 6.329 | 145.1953 | 10.326 | 145.4035 | 7.273
2022-12-07 04:00 | 145.3586 | 9.712 | 145.3112 | 13.029 | 145.315 | 9.453 | 145.2774 | 11.583 | 145.1902 | 11.629 | 145.2596 | 11.34 | 145.2373 | 11.135 | 145.2281 | 11.356 | 145.3323 | 6.327 | 145.1979 | 10.329 | 145.4104 | 7.276
2022-12-07 05:00 | 145.3606 | 9.66 | 145.3054 | 13.029 | 145.3176 | 9.453 | 145.2793 | 11.635 | 145.1942 | 11.629 | 145.2609 | 11.34 | 145.2392 | 11.083 | 145.2328 | 11.38 | 145.3372 | 6.318 | 145.2004 | 10.332 | 145.417 | 7.272
2022-12-07 06:00 | 145.3644 | 9.712 | 145.2972 | 13.029 | 145.3193 | 9.453 | 145.2768 | 11.583 | 145.1924 | 11.629 | 145.2569 | 11.34 | 145.2423 | 11.083 | 145.2358 | 11.398 | 145.339 | 6.317 | 145.2015 | 10.337 | 145.423 | 7.279
2022-12-07 07:00 | 145.3665 | 9.712 | 145.2916 | 13.029 | 145.3201 | 9.453 | 145.2726 | 11.635 | 145.191 | 11.629 | 145.2577 | 11.34 | 145.2451 | 11.083 | 145.2403 | 11.428 | 145.3437 | 6.312 | 145.2054 | 10.341 | 145.4291 | 7.282
2022-12-07 08:00 | 145.3644 | 9.712 | 145.279 | 13.029 | 145.3194 | 9.453 | 145.2691 | 11.635 | 145.184 | 11.577 | 145.2563 | 11.34 | 145.2445 | 11.031 | 145.2382 | 11.45 | 145.3415 | 6.294 | 145.2024 | 10.345 | 145.4269 | 7.287
2022-12-07 09:00 | 145.372 | 9.607 | 145.2767 | 13.029 | 145.327 | 9.453 | 145.2753 | 11.635 | 145.186 | 11.629 | 145.2589 | 11.288 | 145.2492 | 11.031 | 145.2434 | 11.47 | 145.3473 | 6.305 | 145.2076 | 10.349 | 145.4322 | 7.31
2022-12-07 10:00 | 145.379 | 9.66 | 145.2682 | 13.029 | 145.3248 | 9.453 | 145.2696 | 11.635 | 145.1894 | 11.577 | 145.2596 | 11.34 | 145.2463 | 11.031 | 145.2417 | 11.481 | 145.3456 | 6.304 | 145.2052 | 10.353 | 145.4305 | 7.366
2022-12-07 11:00 | 145.3806 | 9.66 | 145.2678 | 13.029 | 145.3286 | 9.401 | 145.2727 | 11.531 | 145.1953 | 11.629 | 145.257 | 11.34 | 145.2515 | 11.031 | 145.2463 | 11.488 | 145.3511 | 6.292 | 145.2092 | 10.358 | 145.4362 | 7.422
2022-12-07 12:00 | 145.3767 | 9.66 | 145.2674 | 13.029 | 145.3261 | 9.453 | 145.2744 | 11.635 | 145.1956 | 11.629 | 145.2588 | 11.288 | 145.254 | 11.031 | 145.2488 | 11.498 | 145.3529 | 6.297 | 145.2105 | 10.363 | 145.439 | 7.49
2022-12-07 13:00 | 145.3797 | 9.66 | 145.2655 | 13.029 | 145.334 | 9.401 | 145.271 | 11.531 | 145.2021 | 11.629 | 145.2575 | 11.288 | 145.2513 | 11.083 | 145.2478 | 11.508 | 145.3529 | 6.286 | 145.2096 | 10.368 | 145.44 | 7.578
2022-12-07 14:00 | 145.3879 | 9.607 | 145.2764 | 12.977 | 145.3379 | 9.453 | 145.2827 | 11.583 | 145.2068 | 11.577 | 145.265 | 11.34 | 145.2616 | 11.031 | 145.2575 | 11.529 | 145.3632 | 6.294 | 145.2197 | 10.373 | 145.4509 | 7.654
2022-12-07 15:00 | 145.3922 | 9.66 | 145.2667 | 12.977 | 145.3401 | 9.453 | 145.2835 | 11.583 | 145.1682 | 11.577 | 145.2693 | 11.34 | 145.2617 | 11.031 | 145.2577 | 11.54 | 145.3642 | 6.283 | 145.2198 | 10.379 | 145.4516 | 7.674
2022-12-07 16:00 | 145.3846 | 9.66 | 145.264 | 12.977 | 145.3452 | 9.453 | 145.2851 | 11.635 | 145.1641 | 11.577 | 145.2701 | 11.288 | 145.2703 | 11.031 | 145.2636 | 11.556 | 145.3698 | 6.285 | 145.2255 | 10.383 | 145.4572 | 7.622
2022-12-07 17:00 | 145.3906 | 9.607 | 145.2489 | 12.977 | 145.3428 | 9.453 | 145.2876 | 11.583 | 145.1603 | 11.577 | 145.2727 | 11.34 | 145.27 | 11.031 | 145.2624 | 11.561 | 145.3683 | 6.279 | 145.2246 | 10.387 | 145.4555 | 7.612
2022-12-07 18:00 | 145.393 | 9.607 | 145.2428 | 12.977 | 145.3486 | 9.453 | 145.2857 | 11.531 | 145.164 | 11.577 | 145.2743 | 11.34 | 145.2695 | 11.031 | 145.2649 | 11.561 | 145.3715 | 6.279 | 145.2281 | 10.391 | 145.4582 | 7.575
2022-12-07 19:00 | 145.3859 | 9.712 | 145.233 | 12.977 | 145.3388 | 9.453 | 145.2829 | 11.478 | 145.1612 | 11.629 | 145.2679 | 11.34 | 145.2646 | 11.031 | 145.2611 | 11.564 | 145.3672 | 6.282 | 145.2239 | 10.394 | 145.4526 | 7.553
2022-12-07 20:00 | 145.3971 | 9.607 | 145.2294 | 12.977 | 145.3493 | 9.453 | 145.2884 | 11.531 | 145.1604 | 11.577 | 145.2728 | 11.34 | 145.268 | 11.031 | 145.2646 | 11.57 | 145.371 | 6.282 | 145.2266 | 10.399 | 145.4543 | 7.537
2022-12-07 21:00 | 145.3938 | 9.555 | 145.2225 | 12.977 | 145.3501 | 9.453 | 145.2921 | 11.583 | 145.1662 | 11.577 | 145.2779 | 11.34 | 145.2696 | 11.031 | 145.2659 | 11.571 | 145.3714 | 6.274 | 145.2274 | 10.403 | 145.4537 | 7.523
2022-12-07 22:00 | 145.3927 | 9.66 | 145.2193 | 12.925 | 145.3427 | 9.453 | 145.2903 | 11.583 | 145.1658 | 11.629 | 145.274 | 11.34 | 145.2678 | 11.031 | 145.2629 | 11.573 | 145.3693 | 6.265 | 145.2247 | 10.408 | 145.4495 | 7.505
2022-12-07 23:00 | 145.3901 | 9.66 | 145.2181 | 12.925 | 145.3422 | 9.453 | 145.287 | 11.583 | 145.1654 | 11.577 | 145.2714 | 11.34 | 145.2645 | 11.031 | 145.2621 | 11.567 | 145.3686 | 6.28 | 145.2234 | 10.412 | 145.4475 | 7.492
2022-12-08 | 145.3867 | 9.607 | 145.212 | 12.925 | 145.348 | 9.453 | 145.2879 | 11.583 | 145.1641 | 11.577 | 145.2715 | 11.288 | 145.2689 | 11.031 | 145.2622 | 11.575 | 145.3685 | 6.279 | 145.2222 | 10.417 | 145.4457 | 7.461
2022-12-08 01:00 | 145.3795 | 9.555 | 145.2117 | 12.977 | 145.3386 | 9.453 | 145.2834 | 11.531 | 145.1646 | 11.629 | 145.2706 | 11.34 | 145.2637 | 11.031 | 145.2586 | 11.587 | 145.3659 | 6.28 | 145.2191 | 10.421 | 145.4414 | 7.439
2022-12-08 02:00 | 145.3789 | 9.66 | 145.2098 | 12.925 | 145.3388 | 9.453 | 145.2836 | 11.583 | 145.1648 | 11.577 | 145.2645 | 11.34 | 145.2632 | 11.031 | 145.2562 | 11.578 | 145.3628 | 6.279 | 145.2165 | 10.427 | 145.4374 | 7.423
2022-12-08 03:00 | 145.3882 | 9.607 | 145.2141 | 12.925 | 145.3396 | 9.453 | 145.2858 | 11.583 | 145.1684 | 11.629 | 145.2702 | 11.392 | 145.2626 | 11.031 | 145.2578 | 11.585 | 145.3662 | 6.288 | 145.2177 | 10.433 | 145.4381 | 7.381
2022-12-08 04:00 | 145.3758 | 9.555 | 145.2059 | 12.925 | 145.335 | 9.453 | 145.2805 | 11.531 | 145.1644 | 11.629 | 145.262 | 11.392 | 145.2572 | 11.031 | 145.2525 | 11.586 | 145.3604 | 6.302 | 145.2123 | 10.437 | 145.4318 | 7.35
2022-12-08 05:00 | 145.3784 | 9.607 | 145.2149 | 12.925 | 145.3362 | 9.453 | 145.2824 | 11.531 | 145.1699 | 11.577 | 145.2661 | 11.34 | 145.2557 | 11.031 | 145.254 | 11.587 | 145.3627 | 6.291 | 145.2133 | 10.444 | 145.4322 | 7.329
2022-12-08 06:00 | 145.38 | 9.607 | 145.2087 | 12.873 | 145.33 | 9.453 | 145.2762 | 11.583 | 145.1637 | 11.577 | 145.2578 | 11.34 | 145.2558 | 11.031 | 145.2486 | 11.59 | 145.356 | 6.285 | 145.2079 | 10.45 | 145.4246 | 7.314
2022-12-08 07:00 | 145.3818 | 9.607 | 145.2141 | 12.873 | 145.3347 | 9.453 | 145.2745 | 11.531 | 145.1698 | 11.681 | 145.2589 | 11.392 | 145.2569 | 10.979 | 145.2506 | 11.593 | 145.3583 | 6.29 | 145.2109 | 10.452 | 145.4265 | 7.304
2022-12-08 08:00 | 145.3723 | 9.555 | 145.2018 | 12.873 | 145.3259 | 9.453 | 145.2756 | 11.531 | 145.1645 | 11.577 | 145.2571 | 11.34 | 145.2552 | 11.031 | 145.245 | 11.595 | 145.3523 | 6.291 | 145.2046 | 10.458 | 145.4205 | 7.305
2022-12-08 09:00 | 145.367 | 9.607 | 145.2126 | 12.873 | 145.3311 | 9.453 | 145.2745 | 11.426 | 145.1746 | 11.629 | 145.2568 | 11.392 | 145.2534 | 11.031 | 145.2471 | 11.597 | 145.356 | 6.304 | 145.2065 | 10.46 | 145.4237 | 7.334
2022-12-08 10:00 | 145.3734 | 9.555 | 145.2163 | 12.873 | 145.3235 | 9.505 | 145.269 | 11.583 | 145.1734 | 11.629 | 145.2505 | 11.392 | 145.2465 | 10.979 | 145.2422 | 11.6 | 145.3509 | 6.303 | 145.2017 | 10.465 | 145.4177 | 7.378
2022-12-08 11:00 | 145.3713 | 9.607 | 145.2345 | 12.873 | 145.3312 | 9.453 | 145.2724 | 11.478 | 145.181 | 11.629 | 145.2533 | 11.392 | 145.2492 | 10.979 | 145.2465 | 11.602 | 145.3557 | 6.306 | 145.2068 | 10.468 | 145.4213 | 7.418
2022-12-08 12:00 | 145.3555 | 9.607 | 145.2413 | 12.873 | 145.3182 | 9.505 | 145.2637 | 11.531 | 145.1786 | 11.629 | 145.2488 | 11.392 | 145.2426 | 11.031 | 145.2385 | 11.605 | 145.3511 | 6.306 | 145.1985 | 10.472 | 145.4144 | 7.469
2022-12-08 13:00 | 145.3678 | 9.607 | 145.2521 | 12.873 | 145.3185 | 9.505 | 145.2654 | 11.531 | 145.1979 | 11.681 | 145.2491 | 11.392 | 145.2443 | 10.979 | 145.241 | 11.607 | 145.3541 | 6.313 | 145.2028 | 10.477 | 145.4165 | 7.511
2022-12-08 14:00 | 145.3593 | 9.607 | 145.2492 | 12.873 | 145.317 | 9.505 | 145.2611 | 11.583 | 145.2 | 11.629 | 145.2476 | 11.392 | 145.2393 | 11.031 | 145.2353 | 11.613 | 145.3438 | 6.314 | 145.1946 | 10.479 | 145.4068 | 7.546
2022-12-08 15:00 | 145.3656 | 9.66 | 145.2486 | 12.821 | 145.3255 | 9.505 | 145.2661 | 11.583 | 145.2014 | 11.629 | 145.2484 | 11.392 | 145.2478 | 11.031 | 145.2446 | 11.626 | 145.3583 | 6.318 | 145.2026 | 10.483 | 145.4337 | 7.536
2022-12-08 16:00 | 145.3946 | 9.66 | 145.2557 | 12.821 | 145.3397 | 9.505 | 145.2711 | 11.583 | 145.2135 | 11.629 | 145.2569 | 11.392 | 145.2634 | 11.031 | 145.2661 | 11.66 | 145.378 | 6.322 | 145.2224 | 10.49 | 145.4763 | 7.581
2022-12-08 17:00 | 145.4048 | 9.607 | 145.2448 | 12.821 | 145.3542 | 9.505 | 145.2792 | 11.583 | 145.2096 | 11.629 | 145.2692 | 11.444 | 145.2778 | 11.031 | 145.2832 | 11.692 | 145.3937 | 6.334 | 145.2401 | 10.495 | 145.5069 | 7.576
2022-12-08 18:00 | 145.4283 | 9.607 | 145.2423 | 12.821 | 145.3755 | 9.505 | 145.2957 | 11.478 | 145.2113 | 11.629 | 145.2857 | 11.392 | 145.2922 | 11.083 | 145.2975 | 11.709 | 145.4073 | 6.347 | 145.2589 | 10.5 | 145.5206 | 7.545
2022-12-08 19:00 | 145.4312 | 9.607 | 145.2501 | 12.821 | 145.3826 | 9.505 | 145.3063 | 11.531 | 145.2163 | 11.629 | 145.2984 | 11.392 | 145.3063 | 11.083 | 145.3075 | 11.709 | 145.4177 | 6.36 | 145.2739 | 10.497 | 145.5236 | 7.542
2022-12-08 20:00 | 145.4337 | 9.607 | 145.2428 | 12.769 | 145.3824 | 9.505 | 145.3039 | 11.531 | 145.2189 | 11.629 | 145.2953 | 11.392 | 145.3046 | 11.031 | 145.3022 | 11.696 | 145.4138 | 6.366 | 145.2712 | 10.498 | 145.5108 | 7.543
2022-12-08 21:00 | 145.4339 | 9.555 | 145.25 | 12.821 | 145.3811 | 9.505 | 145.3182 | 11.583 | 145.2176 | 11.629 | 145.3075 | 11.392 | 145.3076 | 11.083 | 145.304 | 11.679 | 145.4155 | 6.37 | 145.2722 | 10.496 | 145.5038 | 7.535
2022-12-08 22:00 | 145.4221 | 9.607 | 145.2376 | 12.821 | 145.3771 | 9.505 | 145.3142 | 11.531 | 145.2136 | 11.681 | 145.2992 | 11.392 | 145.2966 | 11.083 | 145.2945 | 11.665 | 145.4052 | 6.374 | 145.2613 | 10.497 | 145.4872 | 7.496
2022-12-08 23:00 | 145.4212 | 9.66 | 145.2458 | 12.821 | 145.3741 | 9.505 | 145.3139 | 11.478 | 145.2148 | 11.629 | 145.299 | 11.392 | 145.2991 | 11.083 | 145.292 | 11.653 | 145.4031 | 6.378 | 145.2579 | 10.495 | 145.4812 | 7.504
2022-12-09 | 145.4146 | 9.607 | 145.2469 | 12.769 | 145.3717 | 9.505 | 145.3144 | 11.583 | 145.2152 | 11.681 | 145.3023 | 11.392 | 145.2933 | 11.083 | 145.2881 | 11.646 | 145.4003 | 6.38 | 145.2532 | 10.497 | 145.4737 | 7.501
2022-12-09 01:00 | 145.409 | 9.66 | 145.2532 | 12.769 | 145.3667 | 9.505 | 145.3143 | 11.531 | 145.2089 | 11.681 | 145.2945 | 11.392 | 145.2904 | 11.083 | 145.2835 | 11.641 | 145.3963 | 6.381 | 145.247 | 10.496 | 145.4659 | 7.484
2022-12-09 02:00 | 145.4022 | 9.555 | 145.2514 | 12.769 | 145.3579 | 9.558 | 145.3062 | 11.531 | 145.2028 | 11.629 | 145.2899 | 11.392 | 145.2795 | 11.031 | 145.2776 | 11.639 | 145.391 | 6.381 | 145.2401 | 10.497 | 145.458 | 7.488
2022-12-09 03:00 | 145.3995 | 9.555 | 145.2522 | 12.769 | 145.3538 | 9.558 | 145.3 | 11.583 | 145.1819 | 11.629 | 145.2879 | 11.392 | 145.2768 | 11.083 | 145.2738 | 11.638 | 145.3875 | 6.382 | 145.2358 | 10.5 | 145.4528 | 7.464
2022-12-09 04:00 | 145.3926 | 9.607 | 145.2579 | 12.769 | 145.356 | 9.505 | 145.3008 | 11.531 | 145.1791 | 11.629 | 145.2866 | 11.392 | 145.2776 | 11.083 | 145.2736 | 11.638 | 145.3871 | 6.384 | 145.2355 | 10.498 | 145.4509 | 7.458
2022-12-09 05:00 | 145.4025 | 9.607 | 145.2692 | 12.769 | 145.3532 | 9.505 | 145.3001 | 11.531 | 145.1841 | 11.681 | 145.2782 | 11.392 | 145.2748 | 11.083 | 145.2715 | 11.638 | 145.3865 | 6.384 | 145.2335 | 10.501 | 145.4493 | 7.453
2022-12-09 06:00 | 145.3921 | 9.66 | 145.2659 | 12.769 | 145.3499 | 9.505 | 145.2975 | 11.478 | 145.1765 | 11.629 | 145.2833 | 11.392 | 145.2715 | 11.083 | 145.2683 | 11.639 | 145.384 | 6.386 | 145.2301 | 10.5 | 145.4445 | 7.435
2022-12-09 07:00 | 145.3865 | 9.607 | 145.2645 | 12.769 | 145.3478 | 9.558 | 145.2912 | 11.478 | 145.1822 | 11.629 | 145.2748 | 11.392 | 145.27 | 11.083 | 145.265 | 11.639 | 145.3803 | 6.387 | 145.2264 | 10.499 | 145.4401 | 7.428
2022-12-09 08:00 | 145.3836 | 9.607 | 145.2602 | 12.769 | 145.3407 | 9.505 | 145.2876 | 11.583 | 145.1772 | 11.629 | 145.2712 | 11.392 | 145.265 | 11.083 | 145.2585 | 11.639 | 145.3734 | 6.388 | 145.2201 | 10.499 | 145.4335 | 7.424
2022-12-09 09:00 | 145.3834 | 9.607 | 145.265 | 12.717 | 145.3419 | 9.558 | 145.2888 | 11.531 | 145.1848 | 11.681 | 145.2711 | 11.392 | 145.2649 | 11.083 | 145.2604 | 11.639 | 145.3752 | 6.39 | 145.2217 | 10.499 | 145.4348 | 7.452
2022-12-09 10:00 | 145.3848 | 9.607 | 145.2804 | 12.717 | 145.3391 | 9.558 | 145.2839 | 11.478 | 145.1911 | 11.681 | 145.2697 | 11.392 | 145.26 | 11.083 | 145.2578 | 11.638 | 145.3723 | 6.392 | 145.2189 | 10.498 | 145.4331 | 7.604
2022-12-09 11:00 | 145.3836 | 9.555 | 145.2904 | 12.717 | 145.3364 | 9.505 | 145.2798 | 11.478 | 145.1926 | 11.629 | 145.2656 | 11.444 | 145.2587 | 11.083 | 145.2546 | 11.638 | 145.3696 | 6.393 | 145.2158 | 10.501 | 145.4296 | 7.763
2022-12-09 12:00 | 145.3729 | 9.555 | 145.3057 | 12.717 | 145.3335 | 9.558 | 145.2783 | 11.583 | 145.1946 | 11.681 | 145.2591 | 11.444 | 145.2543 | 11.031 | 145.2511 | 11.637 | 145.3665 | 6.394 | 145.2139 | 10.5 | 145.4258 | 7.964
2022-12-09 13:00 | 145.3718 | 9.607 | 145.3328 | 12.717 | 145.3317 | 9.558 | 145.2772 | 11.583 | 145.197 | 11.629 | 145.2616 | 11.392 | 145.2526 | 11.083 | 145.2497 | 11.634 | 145.3649 | 6.395 | 145.2141 | 10.5 | 145.4233 | 8.147
2022-12-09 14:00 | 145.3674 | 9.607 | 145.3411 | 12.717 | 145.3259 | 9.558 | 145.277 | 11.583 | 145.1913 | 11.629 | 145.2579 | 11.392 | 145.2489 | 11.083 | 145.244 | 11.628 | 145.3577 | 6.396 | 145.2106 | 10.501 | 145.4109 | 8.27
2022-12-09 15:00 | 145.3532 | 9.555 | 145.3381 | 12.717 | 145.3166 | 9.558 | 145.2691 | 11.583 | 145.1847 | 11.629 | 145.2479 | 11.392 | 145.2417 | 11.083 | 145.2318 | 11.616 | 145.3443 | 6.396 | 145.2008 | 10.499 | 145.3859 | 8.263
2022-12-09 16:00 | 145.3366 | 9.66 | 145.3335 | 12.717 | 145.3057 | 9.558 | 145.2589 | 11.531 | 145.19 | 11.629 | 145.2425 | 11.392 | 145.2244 | 11.083 | 145.2142 | 11.584 | 145.3258 | 6.396 | 145.1872 | 10.494 | 145.3534 | 8.262
2022-12-09 17:00 | 145.3282 | 9.66 | 145.3286 | 12.717 | 145.2937 | 9.558 | 145.2568 | 11.583 | 145.1949 | 11.629 | 145.2349 | 11.392 | 145.2153 | 11.031 | 145.1996 | 11.548 | 145.3105 | 6.397 | 145.1752 | 10.487 | 145.3222 | 8.253
2022-12-09 18:00 | 145.3133 | 9.555 | 145.3228 | 12.717 | 145.2739 | 9.558 | 145.2496 | 11.583 | 145.1976 | 11.629 | 145.222 | 11.444 | 145.1941 | 11.031 | 145.1805 | 11.508 | 145.2878 | 6.398 | 145.1569 | 10.479 | 145.2853 | 8.177
2022-12-09 19:00 | 145.2986 | 9.66 | 145.3124 | 12.717 | 145.2557 | 9.558 | 145.2371 | 11.531 | 145.1984 | 11.629 | 145.2088 | 11.392 | 145.1787 | 11.083 | 145.159 | 11.469 | 145.2655 | 6.398 | 145.1358 | 10.474 | 145.2546 | 7.95
2022-12-09 20:00 | 145.2752 | 9.607 | 145.3065 | 12.717 | 145.24 | 9.558 | 145.2227 | 11.583 | 145.196 | 11.629 | 145.1938 | 11.444 | 145.163 | 11.083 | 145.1404 | 11.424 | 145.245 | 6.398 | 145.1163 | 10.474 | 145.2429 | 7.614
2022-12-09 21:00 | 145.2441 | 9.555 | 145.3043 | 12.665 | 145.2244 | 9.558 | 145.2156 | 11.583 | 145.1988 | 11.577 | 145.1852 | 11.444 | 145.1488 | 11.031 | 145.1274 | 11.399 | 145.2275 | 6.399 | 145.1029 | 10.474 | 145.2414 | 7.328
2022-12-09 22:00 | 145.244 | 9.555 | 145.2971 | 12.717 | 145.2095 | 9.558 | 145.2014 | 11.478 | 145.1979 | 11.629 | 145.1731 | 11.392 | 145.1388 | 11.031 | 145.115 | 11.401 | 145.2151 | 6.399 | 145.0891 | 10.476 | 145.2378 | 7.037
2022-12-09 23:00 | 145.2334 | 9.607 | 145.2915 | 12.665 | 145.1997 | 9.558 | 145.1958 | 11.583 | 145.2007 | 11.629 | 145.1612 | 11.392 | 145.1275 | 11.031 | 145.1063 | 11.394 | 145.2067 | 6.399 | 145.0777 | 10.477 | 145.238 | 6.74
2022-12-10 | 145.2285 | 9.66 | 145.2837 | 12.665 | 145.199 | 9.558 | 145.1824 | 11.531 | 145.1951 | 11.577 | 145.152 | 11.392 | 145.1219 | 11.031 | 145.1023 | 11.406 | 145.2051 | 6.4 | 145.0693 | 10.482 | 145.2387 | 6.854
2022-12-10 01:00 | 145.2243 | 9.66 | 145.2823 | 12.665 | 145.2025 | 9.558 | 145.1803 | 11.531 | 145.2021 | 11.629 | 145.1478 | 11.444 | 145.1226 | 11.031 | 145.1111 | 11.452 | 145.2158 | 6.4 | 145.0707 | 10.487 | 145.242 | 6.971
2022-12-10 02:00 | 145.2279 | 9.607 | 145.2768 | 12.665 | 145.2061 | 9.558 | 145.1741 | 11.478 | 145.1952 | 11.629 | 145.1423 | 11.444 | 145.1284 | 11.031 | 145.1232 | 11.525 | 145.2307 | 6.401 | 145.0784 | 10.497 | 145.2735 | 7.74
2022-12-10 03:00 | 145.2589 | 9.66 | 145.2677 | 12.665 | 145.2216 | 9.558 | 145.1706 | 11.531 | 145.1917 | 11.629 | 145.1445 | 11.392 | 145.1509 | 11.031 | 145.1429 | 11.579 | 145.2503 | 6.403 | 145.0961 | 10.506 | 145.3136 | 7.96
2022-12-10 04:00 | 145.2771 | 9.607 | 145.2663 | 12.665 | 145.2356 | 9.558 | 145.1706 | 11.583 | 145.1917 | 11.629 | 145.1542 | 11.444 | 145.1656 | 11.031 | 145.1605 | 11.614 | 145.2652 | 6.404 | 145.1133 | 10.512 | 145.3425 | 8.046
2022-12-10 05:00 | 145.2851 | 9.555 | 145.2566 | 12.665 | 145.2478 | 9.61 | 145.1799 | 11.583 | 145.1841 | 11.629 | 145.16 | 11.392 | 145.1749 | 11.031 | 145.1707 | 11.648 | 145.2733 | 6.407 | 145.1237 | 10.517 | 145.3577 | 8.009
2022-12-10 06:00 | 145.3018 | 9.555 | 145.2607 | 12.665 | 145.2582 | 9.558 | 145.1903 | 11.531 | 145.1953 | 11.629 | 145.1789 | 11.444 | 145.1868 | 11.031 | 145.1874 | 11.663 | 145.2885 | 6.41 | 145.1412 | 10.519 | 145.375 | 7.943
2022-12-10 07:00 | 145.3106 | 9.607 | 145.2462 | 12.665 | 145.2656 | 9.61 | 145.1942 | 11.583 | 145.1808 | 11.629 | 145.1757 | 11.444 | 145.192 | 11.031 | 145.1876 | 11.675 | 145.2885 | 6.414 | 145.1428 | 10.522 | 145.3749 | 7.918
2022-12-10 08:00 | 145.3095 | 9.607 | 145.2367 | 12.665 | 145.2673 | 9.61 | 145.1973 | 11.583 | 145.1755 | 11.629 | 145.1852 | 11.444 | 145.1938 | 11.031 | 145.1908 | 11.682 | 145.2917 | 6.416 | 145.1464 | 10.524 | 145.3773 | 7.902
2022-12-10 09:00 | 145.3201 | 9.607 | 145.2382 | 12.665 | 145.2702 | 9.558 | 145.2044 | 11.583 | 145.1777 | 11.629 | 145.1867 | 11.444 | 145.2023 | 11.031 | 145.1956 | 11.691 | 145.2965 | 6.418 | 145.1524 | 10.526 | 145.3806 | 7.874
2022-12-10 10:00 | 145.3188 | 9.555 | 145.2348 | 12.665 | 145.2766 | 9.61 | 145.2108 | 11.478 | 145.1869 | 11.629 | 145.1959 | 11.444 | 145.2045 | 11.031 | 145.2002 | 11.692 | 145.3011 | 6.421 | 145.1573 | 10.527 | 145.3839 | 7.893
2022-12-10 11:00 | 145.3185 | 9.607 | 145.2373 | 12.665 | 145.2721 | 9.61 | 145.2077 | 11.583 | 145.1873 | 11.629 | 145.1956 | 11.444 | 145.2042 | 11.031 | 145.1979 | 11.693 | 145.2997 | 6.423 | 145.1566 | 10.529 | 145.3815 | 7.958
2022-12-10 12:00 | 145.3242 | 9.66 | 145.257 | 12.665 | 145.2792 | 9.61 | 145.2148 | 11.531 | 145.212 | 11.629 | 145.2013 | 11.444 | 145.2063 | 11.031 | 145.2031 | 11.693 | 145.3066 | 6.425 | 145.1623 | 10.531 | 145.3874 | 8.109
2022-12-10 13:00 | 145.3257 | 9.607 | 145.2677 | 12.665 | 145.2807 | 9.61 | 145.2163 | 11.583 | 145.2016 | 11.629 | 145.2035 | 11.444 | 145.2051 | 11.083 | 145.2031 | 11.693 | 145.3066 | 6.428 | 145.1627 | 10.534 | 145.3857 | 8.241
2022-12-10 14:00 | 145.3171 | 9.607 | 145.2802 | 12.665 | 145.2819 | 9.61 | 145.2169 | 11.583 | 145.1972 | 11.629 | 145.2069 | 11.444 | 145.207 | 11.083 | 145.2059 | 11.693 | 145.3122 | 6.43 | 145.1654 | 10.536 | 145.3877 | 8.325
2022-12-10 15:00 | 145.3253 | 9.66 | 145.2799 | 12.613 | 145.2789 | 9.61 | 145.2201 | 11.583 | 145.1934 | 11.629 | 145.2052 | 11.444 | 145.2039 | 11.083 | 145.2034 | 11.695 | 145.3093 | 6.432 | 145.1641 | 10.538 | 145.3831 | 8.304
2022-12-10 16:00 | 145.3234 | 9.607 | 145.2654 | 12.665 | 145.2819 | 9.61 | 145.2183 | 11.583 | 145.188 | 11.629 | 145.2076 | 11.444 | 145.2063 | 11.083 | 145.2019 | 11.695 | 145.3067 | 6.434 | 145.1624 | 10.541 | 145.3803 | 8.256
2022-12-10 17:00 | 145.3243 | 9.607 | 145.2769 | 12.613 | 145.2849 | 9.61 | 145.2199 | 11.583 | 145.1946 | 11.629 | 145.207 | 11.444 | 145.2086 | 11.031 | 145.2062 | 11.696 | 145.3126 | 6.437 | 145.1671 | 10.54 | 145.386 | 8.232
2022-12-10 18:00 | 145.3243 | 9.66 | 145.2705 | 12.613 | 145.2835 | 9.61 | 145.2233 | 11.635 | 145.1938 | 11.629 | 145.2084 | 11.444 | 145.2078 | 11.083 | 145.2062 | 11.698 | 145.311 | 6.439 | 145.1663 | 10.542 | 145.3848 | 8.21
2022-12-10 19:00 | 145.3276 | 9.66 | 145.2647 | 12.613 | 145.2791 | 9.663 | 145.2176 | 11.635 | 145.1894 | 11.629 | 145.2061 | 11.444 | 145.2049 | 11.083 | 145.2024 | 11.7 | 145.3073 | 6.441 | 145.1627 | 10.542 | 145.3825 | 8.214
2022-12-10 20:00 | 145.3208 | 9.607 | 145.2635 | 12.613 | 145.2779 | 9.61 | 145.2185 | 11.531 | 145.1868 | 11.629 | 145.2134 | 11.392 | 145.2079 | 11.031 | 145.2032 | 11.702 | 145.3077 | 6.444 | 145.1636 | 10.544 | 145.3833 | 8.23
2022-12-10 21:00 | 145.3311 | 9.66 | 145.2647 | 12.613 | 145.2889 | 9.663 | 145.226 | 11.531 | 145.1908 | 11.629 | 145.2075 | 11.392 | 145.2098 | 11.083 | 145.2077 | 11.703 | 145.3124 | 6.446 | 145.1684 | 10.544 | 145.3881 | 8.238
2022-12-10 22:00 | 145.3279 | 9.607 | 145.2628 | 12.613 | 145.287 | 9.61 | 145.2248 | 11.531 | 145.1896 | 11.629 | 145.2106 | 11.444 | 145.21 | 11.083 | 145.2058 | 11.704 | 145.3102 | 6.449 | 145.1665 | 10.545 | 145.386 | 8.234
2022-12-10 23:00 | 145.3291 | 9.607 | 145.2571 | 12.613 | 145.2862 | 9.61 | 145.2247 | 11.531 | 145.1916 | 11.629 | 145.209 | 11.444 | 145.2141 | 11.031 | 145.2084 | 11.705 | 145.3132 | 6.451 | 145.1692 | 10.547 | 145.3885 | 8.177
2022-12-11 | 145.3301 | 9.66 | 145.2609 | 12.613 | 145.2844 | 9.663 | 145.225 | 11.531 | 145.1947 | 11.629 | 145.2143 | 11.444 | 145.213 | 11.083 | 145.2075 | 11.706 | 145.3121 | 6.454 | 145.169 | 10.546 | 145.3872 | 8.14
2022-12-11 01:00 | 145.3288 | 9.66 | 145.2596 | 12.613 | 145.2873 | 9.663 | 145.2272 | 11.583 | 145.1934 | 11.629 | 145.2144 | 11.444 | 145.2103 | 11.083 | 145.2077 | 11.706 | 145.312 | 6.457 | 145.1684 | 10.548 | 145.3864 | 8.153
2022-12-11 02:00 | 145.3253 | 9.607 | 145.2511 | 12.613 | 145.2852 | 9.663 | 145.2258 | 11.583 | 145.1871 | 11.629 | 145.2123 | 11.444 | 145.2089 | 11.031 | 145.2047 | 11.706 | 145.3088 | 6.46 | 145.1656 | 10.55 | 145.3825 | 8.123
2022-12-11 03:00 | 145.3176 | 9.607 | 145.2435 | 12.613 | 145.2895 | 9.663 | 145.2272 | 11.583 | 145.1893 | 11.629 | 145.2116 | 11.444 | 145.211 | 11.031 | 145.206 | 11.706 | 145.3088 | 6.462 | 145.1661 | 10.55 | 145.3825 | 8.056
2022-12-11 04:00 | 145.3367 | 9.607 | 145.2449 | 12.613 | 145.2839 | 9.663 | 145.2287 | 11.531 | 145.19 | 11.629 | 145.2116 | 11.444 | 145.2139 | 11.083 | 145.2064 | 11.704 | 145.3095 | 6.466 | 145.1676 | 10.55 | 145.3828 | 8
2022-12-11 05:00 | 145.3323 | 9.607 | 145.242 | 12.613 | 145.2859 | 9.663 | 145.2286 | 11.583 | 145.1941 | 11.629 | 145.2108 | 11.444 | 145.2124 | 11.083 | 145.2077 | 11.703 | 145.3109 | 6.469 | 145.1681 | 10.551 | 145.3833 | 7.949
2022-12-11 06:00 | 145.3253 | 9.607 | 145.2356 | 12.613 | 145.2824 | 9.663 | 145.2222 | 11.583 | 145.1913 | 11.629 | 145.2129 | 11.496 | 145.2046 | 11.083 | 145.2037 | 11.702 | 145.3067 | 6.472 | 145.1642 | 10.551 | 145.3788 | 7.918
2022-12-11 07:00 | 145.326 | 9.66 | 145.2286 | 12.613 | 145.2823 | 9.663 | 145.225 | 11.583 | 145.1941 | 11.629 | 145.2115 | 11.444 | 145.2088 | 11.031 | 145.2037 | 11.702 | 145.3059 | 6.475 | 145.1638 | 10.552 | 145.3779 | 7.885
2022-12-11 08:00 | 145.3249 | 9.66 | 145.219 | 12.613 | 145.2784 | 9.663 | 145.2197 | 11.583 | 145.193 | 11.629 | 145.2076 | 11.392 | 145.2028 | 11.083 | 145.1975 | 11.702 | 145.2997 | 6.478 | 145.1578 | 10.552 | 145.371 | 7.85
2022-12-11 09:00 | 145.3224 | 9.66 | 145.218 | 12.561 | 145.276 | 9.663 | 145.2243 | 11.478 | 145.1926 | 11.629 | 145.2058 | 11.392 | 145.2053 | 11.083 | 145.1989 | 11.7 | 145.3007 | 6.481 | 145.1582 | 10.552 | 145.3708 | 7.862
2022-12-11 10:00 | 145.3224 | 9.66 | 145.2152 | 12.613 | 145.2746 | 9.715 | 145.2215 | 11.583 | 145.1933 | 11.629 | 145.2051 | 11.392 | 145.2025 | 11.031 | 145.1967 | 11.701 | 145.298 | 6.484 | 145.1558 | 10.552 | 145.3693 | 7.924
2022-12-11 11:00 | 145.3243 | 9.66 | 145.2255 | 12.561 | 145.2793 | 9.663 | 145.2212 | 11.583 | 145.2008 | 11.681 | 145.2077 | 11.444 | 145.2022 | 11.083 | 145.1981 | 11.7 | 145.2998 | 6.488 | 145.1577 | 10.552 | 145.3715 | 8.097
2022-12-11 12:00 | 145.3197 | 9.66 | 145.2371 | 12.613 | 145.2754 | 9.663 | 145.2202 | 11.583 | 145.1998 | 11.629 | 145.2038 | 11.444 | 145.2026 | 11.083 | 145.1967 | 11.699 | 145.2993 | 6.492 | 145.1566 | 10.553 | 145.3704 | 8.228
2022-12-11 13:00 | 145.3169 | 9.607 | 145.2427 | 12.561 | 145.2726 | 9.715 | 145.2223 | 11.583 | 145.1991 | 11.629 | 145.2038 | 11.444 | 145.2026 | 11.083 | 145.1972 | 11.7 | 145.3004 | 6.495 | 145.1565 | 10.554 | 145.3701 | 8.246
2022-12-11 14:00 | 145.3113 | 9.66 | 145.2407 | 12.613 | 145.274 | 9.715 | 145.2167 | 11.583 | 145.1949 | 11.629 | 145.2011 | 11.444 | 145.1984 | 11.083 | 145.1933 | 11.701 | 145.2968 | 6.499 | 145.1528 | 10.554 | 145.3655 | 8.224
2022-12-11 15:00 | 145.3176 | 9.66 | 145.2392 | 12.561 | 145.2698 | 9.715 | 145.2152 | 11.583 | 145.1949 | 11.629 | 145.1996 | 11.444 | 145.1991 | 11.083 | 145.1926 | 11.7 | 145.2965 | 6.502 | 145.1526 | 10.553 | 145.3646 | 8.183
2022-12-11 16:00 | 145.3143 | 9.66 | 145.2373 | 12.613 | 145.2665 | 9.715 | 145.2148 | 11.478 | 145.1937 | 11.629 | 145.1978 | 11.444 | 145.2 | 11.083 | 145.1934 | 11.702 | 145.2966 | 6.506 | 145.1526 | 10.553 | 145.3657 | 8.177
2022-12-11 17:00 | 145.3075 | 9.607 | 145.2354 | 12.561 | 145.2737 | 9.715 | 145.2143 | 11.478 | 145.1953 | 11.629 | 145.1973 | 11.444 | 145.1995 | 11.083 | 145.1929 | 11.703 | 145.2958 | 6.51 | 145.1524 | 10.552 | 145.365 | 8.095
2022-12-11 18:00 | 145.3151 | 9.66 | 145.2269 | 12.561 | 145.2736 | 9.715 | 145.2142 | 11.583 | 145.1966 | 11.681 | 145.2 | 11.444 | 145.198 | 11.083 | 145.1924 | 11.704 | 145.2952 | 6.514 | 145.1524 | 10.551 | 145.3647 | 7.999
2022-12-11 19:00 | 145.3074 | 9.66 | 145.2191 | 12.561 | 145.2694 | 9.715 | 145.2113 | 11.635 | 145.1931 | 11.629 | 145.1971 | 11.444 | 145.1958 | 11.031 | 145.1919 | 11.705 | 145.2943 | 6.518 | 145.1513 | 10.55 | 145.3647 | 7.945
2022-12-11 20:00 | 145.3157 | 9.66 | 145.2169 | 12.561 | 145.2692 | 9.715 | 145.2154 | 11.583 | 145.195 | 11.629 | 145.2005 | 11.444 | 145.1999 | 11.083 | 145.1938 | 11.705 | 145.2958 | 6.522 | 145.1535 | 10.55 | 145.3672 | 7.904
2022-12-11 21:00 | 145.3191 | 9.66 | 145.2104 | 12.561 | 145.2747 | 9.715 | 145.2174 | 11.478 | 145.1963 | 11.681 | 145.1947 | 11.444 | 145.1977 | 11.031 | 145.193 | 11.705 | 145.2947 | 6.526 | 145.1527 | 10.549 | 145.3664 | 7.887
2022-12-11 22:00 | 145.3239 | 9.66 | 145.2075 | 12.561 | 145.2725 | 9.715 | 145.2138 | 11.478 | 145.2011 | 11.629 | 145.1967 | 11.444 | 145.1997 | 11.031 | 145.1937 | 11.704 | 145.2948 | 6.53 | 145.153 | 10.549 | 145.366 | 7.849
2022-12-11 23:00 | 145.313 | 9.66 | 145.1973 | 12.561 | 145.2742 | 9.715 | 145.2099 | 11.583 | 145.1965 | 11.577 | 145.1964 | 11.444 | 145.1944 | 11.083 | 145.1892 | 11.704 | 145.2905 | 6.535 | 145.1486 | 10.549 | 145.3614 | 7.854
2022-12-12 | 145.3106 | 9.607 | 145.1942 | 12.509 | 145.2705 | 9.715 | 145.2061 | 11.531 | 145.1963 | 11.629 | 145.194 | 11.444 | 145.1949 | 11.135 | 145.1872 | 11.703 | 145.2882 | 6.539 | 145.1468 | 10.549 | 145.3592 | 7.806
2022-12-12 01:00 | 145.3167 | 9.66 | 145.1968 | 12.561 | 145.2703 | 9.715 | 145.213 | 11.583 | 145.1982 | 11.629 | 145.1973 | 11.444 | 145.1961 | 11.083 | 145.1916 | 11.702 | 145.2934 | 6.543 | 145.1512 | 10.548 | 145.3631 | 7.741
2022-12-12 02:00 | 145.3168 | 9.66 | 145.192 | 12.561 | 145.2697 | 9.715 | 145.2137 | 11.583 | 145.1997 | 11.629 | 145.1995 | 11.444 | 145.1982 | 11.083 | 145.1913 | 11.702 | 145.2927 | 6.548 | 145.1504 | 10.549 | 145.3628 | 7.69
2022-12-12 03:00 | 145.312 | 9.66 | 145.19 | 12.561 | 145.2733 | 9.767 | 145.2132 | 11.583 | 145.2005 | 11.629 | 145.1976 | 11.444 | 145.1949 | 11.083 | 145.1909 | 11.703 | 145.2922 | 6.553 | 145.1499 | 10.549 | 145.3619 | 7.697
2022-12-12 04:00 | 145.3121 | 9.66 | 145.1831 | 12.561 | 145.265 | 9.715 | 145.2126 | 11.583 | 145.1992 | 11.629 | 145.1955 | 11.444 | 145.1943 | 11.135 | 145.1895 | 11.703 | 145.2906 | 6.557 | 145.1487 | 10.549 | 145.3609 | 7.674
2022-12-12 05:00 | 145.3115 | 9.66 | 145.1796 | 12.561 | 145.2664 | 9.767 | 145.2126 | 11.583 | 145.1993 | 11.629 | 145.1963 | 11.444 | 145.1936 | 11.083 | 145.188 | 11.702 | 145.289 | 6.561 | 145.1471 | 10.549 | 145.3581 | 7.619
2022-12-12 06:00 | 145.3105 | 9.66 | 145.1773 | 12.561 | 145.2711 | 9.767 | 145.2145 | 11.531 | 145.1997 | 11.629 | 145.1975 | 11.444 | 145.1962 | 11.083 | 145.1876 | 11.701 | 145.2887 | 6.566 | 145.1463 | 10.548 | 145.3576 | 7.567
2022-12-12 07:00 | 145.307 | 9.66 | 145.166 | 12.509 | 145.262 | 9.715 | 145.2089 | 11.583 | 145.1948 | 11.629 | 145.1904 | 11.444 | 145.1885 | 11.083 | 145.1835 | 11.701 | 145.2844 | 6.57 | 145.1423 | 10.547 | 145.3533 | 7.533
2022-12-12 08:00 | 145.3004 | 9.66 | 145.1643 | 12.561 | 145.2645 | 9.715 | 145.2064 | 11.531 | 145.1966 | 11.629 | 145.1901 | 11.496 | 145.1917 | 11.135 | 145.1827 | 11.699 | 145.2837 | 6.575 | 145.142 | 10.546 | 145.3519 | 7.483
2022-12-12 09:00 | 145.2997 | 9.712 | 145.1679 | 12.509 | 145.2638 | 9.715 | 145.2079 | 11.583 | 145.2016 | 11.629 | 145.1937 | 11.444 | 145.1896 | 11.083 | 145.1849 | 11.698 | 145.2851 | 6.58 | 145.1432 | 10.541 | 145.3536 | 7.481
2022-12-12 10:00 | 145.2972 | 9.66 | 145.1717 | 12.509 | 145.2571 | 9.767 | 145.2033 | 11.583 | 145.2012 | 11.629 | 145.1884 | 11.496 | 145.1843 | 11.083 | 145.1792 | 11.697 | 145.2788 | 6.585 | 145.1379 | 10.544 | 145.3487 | 7.599
2022-12-12 11:00 | 145.3045 | 9.66 | 145.1776 | 12.509 | 145.2595 | 9.715 | 145.2015 | 11.583 | 145.1994 | 11.629 | 145.188 | 11.444 | 145.1839 | 11.135 | 145.1794 | 11.695 | 145.2787 | 6.59 | 145.1383 | 10.543 | 145.3495 | 7.776
2022-12-12 12:00 | 145.3076 | 9.66 | 145.2018 | 12.509 | 145.264 | 9.767 | 145.2046 | 11.583 | 145.2053 | 11.577 | 145.1939 | 11.496 | 145.1898 | 11.083 | 145.185 | 11.693 | 145.2859 | 6.595 | 145.1439 | 10.543 | 145.3581 | 8.066
2022-12-12 13:00 | 145.3017 | 9.66 | 145.2134 | 12.561 | 145.2574 | 9.767 | 145.1986 | 11.583 | 145.2029 | 11.577 | 145.1837 | 11.444 | 145.1838 | 11.083 | 145.1778 | 11.692 | 145.2795 | 6.6 | 145.137 | 10.545 | 145.3505 | 8.299
2022-12-12 14:00 | 145.3022 | 9.712 | 145.2132 | 12.509 | 145.2551 | 9.767 | 145.2005 | 11.583 | 145.1977 | 11.629 | 145.1835 | 11.444 | 145.1858 | 11.083 | 145.179 | 11.691 | 145.282 | 6.605 | 145.1382 | 10.543 | 145.3502 | 8.237
2022-12-12 15:00 | 145.297 | 9.66 | 145.2143 | 12.561 | 145.2576 | 9.767 | 145.2037 | 11.478 | 145.1981 | 11.629 | 145.1832 | 11.444 | 145.1826 | 11.135 | 145.18 | 11.691 | 145.2824 | 6.61 | 145.1389 | 10.54 | 145.3498 | 8.136
2022-12-12 16:00 | 145.2982 | 9.66 | 145.2065 | 12.509 | 145.261 | 9.767 | 145.2001 | 11.583 | 145.1973 | 11.629 | 145.1845 | 11.444 | 145.1818 | 11.083 | 145.18 | 11.692 | 145.2824 | 6.615 | 145.1388 | 10.535 | 145.3488 | 8.049
2022-12-12 17:00 | 145.2975 | 9.66 | 145.2023 | 12.561 | 145.2609 | 9.767 | 145.205 | 11.583 | 145.2001 | 11.629 | 145.1838 | 11.444 | 145.1867 | 11.083 | 145.1802 | 11.691 | 145.282 | 6.619 | 145.1399 | 10.531 | 145.3497 | 7.917
2022-12-12 18:00 | 145.3002 | 9.712 | 145.1916 | 12.509 | 145.2538 | 9.767 | 145.1993 | 11.531 | 145.1972 | 11.577 | 145.1836 | 11.496 | 145.1824 | 11.135 | 145.1778 | 11.691 | 145.2793 | 6.625 | 145.1371 | 10.531 | 145.3469 | 7.794
2022-12-12 19:00 | 145.2989 | 9.66 | 145.191 | 12.509 | 145.2609 | 9.767 | 145.2029 | 11.478 | 145.2015 | 11.577 | 145.1894 | 11.444 | 145.1881 | 11.135 | 145.1828 | 11.691 | 145.2832 | 6.63 | 145.1414 | 10.529 | 145.3523 | 7.7
2022-12-12 20:00 | 145.2944 | 9.66 | 145.171 | 12.509 | 145.2536 | 9.767 | 145.1963 | 11.583 | 145.1907 | 11.577 | 145.1821 | 11.444 | 145.1829 | 11.135 | 145.1766 | 11.69 | 145.2766 | 6.635 | 145.1354 | 10.525 | 145.3461 | 7.613
2022-12-12 21:00 | 145.2927 | 9.712 | 145.1664 | 12.509 | 145.2518 | 9.767 | 145.198 | 11.478 | 145.2002 | 11.577 | 145.1838 | 11.444 | 145.1825 | 11.083 | 145.177 | 11.689 | 145.2773 | 6.64 | 145.1364 | 10.52 | 145.3475 | 7.553
2022-12-12 22:00 | 145.3008 | 9.66 | 145.1521 | 12.509 | 145.2558 | 9.767 | 145.1978 | 11.478 | 145.1964 | 11.577 | 145.1821 | 11.444 | 145.1809 | 11.135 | 145.1779 | 11.687 | 145.278 | 6.645 | 145.1365 | 10.52 | 145.3466 | 7.307
2022-12-12 23:00 | 145.2984 | 9.712 | 145.1405 | 12.509 | 145.2555 | 9.767 | 145.1975 | 11.583 | 145.1961 | 11.577 | 145.1825 | 11.444 | 145.1799 | 11.083 | 145.1764 | 11.686 | 145.2774 | 6.65 | 145.1356 | 10.518 | 145.3472 | 7.364
2022-12-13 | 145.3015 | 9.66 | 145.1394 | 12.509 | 145.2579 | 9.767 | 145.2062 | 11.583 | 145.2006 | 11.577 | 145.1877 | 11.496 | 145.1879 | 11.083 | 145.1813 | 11.683 | 145.2815 | 6.655 | 145.1403 | 10.514 | 145.3518 | 7.263
2022-12-13 01:00 | 145.3034 | 9.66 | 145.1392 | 12.509 | 145.2576 | 9.767 | 145.1989 | 11.531 | 145.1989 | 11.577 | 145.1833 | 11.444 | 145.1869 | 11.083 | 145.1793 | 11.684 | 145.2804 | 6.66 | 145.1383 | 10.511 | 145.3495 | 7.22
2022-12-13 02:00 | 145.2949 | 9.712 | 145.1265 | 12.509 | 145.2506 | 9.767 | 145.196 | 11.583 | 145.1947 | 11.524 | 145.1825 | 11.444 | 145.1813 | 11.083 | 145.1752 | 11.684 | 145.2763 | 6.665 | 145.1341 | 10.514 | 145.3446 | 6.933
2022-12-13 03:00 | 145.3003 | 9.712 | 145.1206 | 12.509 | 145.2574 | 9.767 | 145.1987 | 11.531 | 145.198 | 11.577 | 145.1865 | 11.444 | 145.1846 | 11.135 | 145.1794 | 11.683 | 145.2792 | 6.67 | 145.1388 | 10.509 | 145.3494 | 6.87
2022-12-13 04:00 | 145.3026 | 9.66 | 145.1229 | 12.509 | 145.2534 | 9.767 | 145.1988 | 11.478 | 145.2003 | 11.524 | 145.1867 | 11.444 | 145.1841 | 11.083 | 145.1795 | 11.682 | 145.2804 | 6.675 | 145.139 | 10.506 | 145.3494 | 6.749
2022-12-13 05:00 | 145.2947 | 9.712 | 145.1221 | 12.509 | 145.2574 | 9.82 | 145.1966 | 11.531 | 145.2022 | 11.577 | 145.1809 | 11.444 | 145.1832 | 11.083 | 145.178 | 11.68 | 145.2792 | 6.68 | 145.1377 | 10.508 | 145.3468 | 6.574
2022-12-13 06:00 | 145.3049 | 9.66 | 145.1167 | 12.509 | 145.2549 | 9.767 | 145.1969 | 11.531 | 145.1962 | 11.524 | 145.1826 | 11.444 | 145.1821 | 11.083 | 145.1756 | 11.679 | 145.2772 | 6.685 | 145.1354 | 10.501 | 145.3439 | 6.419
2022-12-13 07:00 | 145.2955 | 9.66 | 145.1109 | 12.457 | 145.2546 | 9.767 | 145.1973 | 11.478 | 145.1973 | 11.524 | 145.1824 | 11.444 | 145.1804 | 11.083 | 145.1749 | 11.678 | 145.2761 | 6.69 | 145.1343 | 10.502 | 145.3432 | 6.28
2022-12-13 08:00 | 145.2929 | 9.66 | 145.1069 | 12.509 | 145.2549 | 9.767 | 145.199 | 11.583 | 145.199 | 11.524 | 145.1827 | 11.444 | 145.1793 | 11.083 | 145.1748 | 11.673 | 145.2757 | 6.695 | 145.1348 | 10.492 | 145.3436 | 6.17
2022-12-13 09:00 | 145.2997 | 9.66 | 145.1341 | 12.509 | 145.2526 | 9.767 | 145.1988 | 11.583 | 145.2072 | 11.577 | 145.1803 | 11.392 | 145.177 | 11.083 | 145.1768 | 11.672 | 145.2779 | 6.699 | 145.1366 | 10.487 | 145.347 | 6.29
2022-12-13 10:00 | 145.3049 | 9.66 | 145.1576 | 12.509 | 145.2528 | 9.767 | 145.1976 | 11.478 | 145.2068 | 11.577 | 145.1806 | 11.444 | 145.1793 | 11.135 | 145.1746 | 11.668 | 145.2757 | 6.705 | 145.1346 | 10.487 | 145.3483 | 6.659
2022-12-13 11:00 | 145.3077 | 9.66 | 145.1724 | 12.457 | 145.2564 | 9.767 | 145.1991 | 11.478 | 145.2103 | 11.577 | 145.1862 | 11.444 | 145.1829 | 11.083 | 145.1791 | 11.667 | 145.28 | 6.71 | 145.1395 | 10.489 | 145.3529 | 6.734
2022-12-13 12:00 | 145.2951 | 9.712 | 145.1914 | 12.509 | 145.2557 | 9.767 | 145.1956 | 11.478 | 145.2153 | 11.577 | 145.1807 | 11.444 | 145.1836 | 11.083 | 145.1791 | 11.664 | 145.281 | 6.714 | 145.1392 | 10.482 | 145.3534 | 6.958
2022-12-13 13:00 | 145.2872 | 9.66 | 145.2046 | 12.509 | 145.2513 | 9.767 | 145.194 | 11.478 | 145.2081 | 11.577 | 145.1791 | 11.444 | 145.1799 | 11.083 | 145.1751 | 11.663 | 145.2771 | 6.72 | 145.1348 | 10.482 | 145.3496 | 7.263
2022-12-13 14:00 | 145.2902 | 9.66 | 145.2287 | 12.457 | 145.2557 | 9.767 | 145.1963 | 11.478 | 145.2061 | 11.577 | 145.1842 | 11.444 | 145.1822 | 11.135 | 145.1795 | 11.663 | 145.284 | 6.725 | 145.1397 | 10.479 | 145.3536 | 7.291
2022-12-13 15:00 | 145.2936 | 9.66 | 145.2377 | 12.509 | 145.2584 | 9.767 | 145.1976 | 11.531 | 145.211 | 11.524 | 145.1806 | 11.444 | 145.1884 | 11.083 | 145.1821 | 11.662 | 145.2865 | 6.73 | 145.1432 | 10.471 | 145.3546 | 7.245
2022-12-13 16:00 | 145.2999 | 9.66 | 145.2377 | 12.457 | 145.2534 | 9.767 | 145.1982 | 11.583 | 145.2053 | 11.524 | 145.184 | 11.392 | 145.1834 | 11.083 | 145.1805 | 11.661 | 145.2863 | 6.734 | 145.142 | 10.465 | 145.3531 | 7.173
2022-12-13 17:00 | 145.3001 | 9.66 | 145.235 | 12.457 | 145.2607 | 9.767 | 145.2026 | 11.583 | 145.2062 | 11.524 | 145.1891 | 11.392 | 145.1878 | 11.083 | 145.1839 | 11.657 | 145.2902 | 6.739 | 145.1458 | 10.457 | 145.356 | 7.047
2022-12-13 18:00 | 145.3109 | 9.66 | 145.2184 | 12.457 | 145.2574 | 9.767 | 145.1987 | 11.583 | 145.1994 | 11.524 | 145.1838 | 11.392 | 145.1839 | 11.083 | 145.1807 | 11.653 | 145.2867 | 6.744 | 145.1425 | 10.447 | 145.3529 | 6.934
2022-12-13 19:00 | 145.3088 | 9.66 | 145.2206 | 12.457 | 145.256 | 9.767 | 145.198 | 11.531 | 145.2044 | 11.524 | 145.1859 | 11.444 | 145.1818 | 11.083 | 145.1801 | 11.646 | 145.2857 | 6.749 | 145.1421 | 10.437 | 145.3519 | 6.841
2022-12-13 20:00 | 145.2899 | 9.66 | 145.2207 | 12.457 | 145.2533 | 9.715 | 145.1981 | 11.531 | 145.2059 | 11.524 | 145.1846 | 11.392 | 145.1854 | 11.083 | 145.1801 | 11.644 | 145.2856 | 6.754 | 145.1427 | 10.43 | 145.3524 | 6.834
2022-12-13 21:00 | 145.3031 | 9.66 | 145.2191 | 12.457 | 145.2574 | 9.767 | 145.2 | 11.478 | 145.2043 | 11.472 | 145.1837 | 11.392 | 145.181 | 11.083 | 145.181 | 11.638 | 145.2874 | 6.758 | 145.1437 | 10.424 | 145.3529 | 6.795
2022-12-13 22:00 | 145.3005 | 9.66 | 145.2242 | 12.457 | 145.259 | 9.767 | 145.2017 | 11.478 | 145.2101 | 11.472 | 145.1847 | 11.34 | 145.1862 | 11.083 | 145.1845 | 11.635 | 145.293 | 6.762 | 145.1484 | 10.419 | 145.3575 | 6.742
2022-12-13 23:00 | 145.2905 | 9.66 | 145.2219 | 12.457 | 145.256 | 9.715 | 145.1945 | 11.583 | 145.2015 | 11.42 | 145.1852 | 11.392 | 145.1811 | 11.031 | 145.178 | 11.631 | 145.2854 | 6.766 | 145.1412 | 10.41 | 145.3507 | 6.754
2022-12-14 | 145.2925 | 9.66 | 145.2239 | 12.457 | 145.2531 | 9.715 | 145.1951 | 11.426 | 145.2014 | 11.472 | 145.1822 | 11.392 | 145.1803 | 11.083 | 145.1804 | 11.63 | 145.2868 | 6.771 | 145.1437 | 10.406 | 145.352 | 6.71
2022-12-14 01:00 | 145.3003 | 9.66 | 145.2353 | 12.457 | 145.2602 | 9.715 | 145.2022 | 11.426 | 145.2106 | 11.472 | 145.1872 | 11.392 | 145.1853 | 11.083 | 145.1832 | 11.626 | 145.2905 | 6.775 | 145.1461 | 10.401 | 145.3557 | 6.715
2022-12-14 02:00 | 145.3015 | 9.66 | 145.2427 | 12.457 | 145.2494 | 9.715 | 145.1928 | 11.583 | 145.204 | 11.472 | 145.1778 | 11.34 | 145.1794 | 11.083 | 145.1757 | 11.623 | 145.2829 | 6.779 | 145.1389 | 10.4 | 145.3485 | 6.807
2022-12-14 03:00 | 145.2967 | 9.66 | 145.2485 | 12.405 | 145.2545 | 9.715 | 145.2 | 11.531 | 145.2077 | 11.472 | 145.1872 | 11.392 | 145.1824 | 11.083 | 145.1811 | 11.622 | 145.2882 | 6.784 | 145.1444 | 10.395 | 145.3539 | 6.804
2022-12-14 04:00 | 145.2893 | 9.66 | 145.2545 | 12.457 | 145.2555 | 9.715 | 145.1946 | 11.531 | 145.2045 | 11.472 | 145.1776 | 11.392 | 145.1799 | 11.031 | 145.1769 | 11.617 | 145.2844 | 6.788 | 145.1411 | 10.381 | 145.35 | 6.765
2022-12-14 05:00 | 145.3025 | 9.66 | 145.2649 | 12.457 | 145.2617 | 9.715 | 145.2022 | 11.478 | 145.2135 | 11.42 | 145.1838 | 11.34 | 145.1853 | 11.083 | 145.1843 | 11.617 | 145.2934 | 6.792 | 145.1502 | 10.38 | 145.3565 | 6.754
2022-12-14 06:00 | 145.3032 | 9.66 | 145.2614 | 12.457 | 145.2589 | 9.715 | 145.1987 | 11.531 | 145.2072 | 11.42 | 145.1831 | 11.34 | 145.1846 | 11.083 | 145.1797 | 11.617 | 145.2894 | 6.795 | 145.147 | 10.381 | 145.3516 | 6.692
2022-12-14 07:00 | 145.3054 | 9.66 | 145.2614 | 12.405 | 145.2645 | 9.715 | 145.2009 | 11.478 | 145.2178 | 11.42 | 145.1888 | 11.34 | 145.1931 | 11.083 | 145.185 | 11.616 | 145.2955 | 6.799 | 145.1583 | 10.388 | 145.3571 | 6.639
2022-12-14 08:00 | 145.3093 | 9.66 | 145.2717 | 12.405 | 145.265 | 9.663 | 145.2048 | 11.478 | 145.2295 | 11.42 | 145.1955 | 11.392 | 145.1915 | 11.031 | 145.1883 | 11.607 | 145.2998 | 6.803 | 145.1645 | 10.38 | 145.3624 | 6.635
2022-12-14 09:00 | 145.3125 | 9.66 | 145.2742 | 12.405 | 145.2696 | 9.663 | 145.2088 | 11.478 | 145.2341 | 11.368 | 145.203 | 11.288 | 145.1926 | 11.083 | 145.1868 | 11.598 | 145.2976 | 6.806 | 145.164 | 10.355 | 145.3602 | 6.653
2022-12-14 10:00 | 145.3047 | 9.66 | 145.2756 | 12.457 | 145.2653 | 9.715 | 145.2045 | 11.478 | 145.2361 | 11.42 | 145.198 | 11.34 | 145.1876 | 11.031 | 145.1818 | 11.587 | 145.2913 | 6.809 | 145.1577 | 10.346 | 145.3545 | 6.74
2022-12-14 11:00 | 145.3129 | 9.66 | 145.2823 | 12.405 | 145.2721 | 9.715 | 145.2133 | 11.478 | 145.2457 | 11.368 | 145.2076 | 11.288 | 145.1943 | 11.031 | 145.1878 | 11.57 | 145.2979 | 6.812 | 145.1643 | 10.353 | 145.3611 | 6.834
2022-12-14 12:00 | 145.3135 | 9.66 | 145.2998 | 12.457 | 145.2727 | 9.663 | 145.2238 | 11.478 | 145.2632 | 11.42 | 145.2117 | 11.288 | 145.1964 | 11.031 | 145.1901 | 11.548 | 145.3008 | 6.815 | 145.1677 | 10.333 | 145.3632 | 6.928
2022-12-14 13:00 | 145.3119 | 9.66 | 145.3116 | 12.405 | 145.2697 | 9.663 | 145.2222 | 11.478 | 145.2595 | 11.42 | 145.2108 | 11.34 | 145.1948 | 11.031 | 145.1887 | 11.525 | 145.2991 | 6.818 | 145.166 | 10.321 | 145.3631 | 7.016
2022-12-14 14:00 | 145.3146 | 9.66 | 145.3297 | 12.405 | 145.2787 | 9.663 | 145.2326 | 11.478 | 145.2664 | 11.368 | 145.217 | 11.236 | 145.2023 | 11.031 | 145.1972 | 11.509 | 145.3089 | 6.82 | 145.1742 | 10.363 | 145.3753 | 7.114
2022-12-14 15:00 | 145.3263 | 9.66 | 145.34 | 12.405 | 145.284 | 9.663 | 145.238 | 11.478 | 145.2668 | 11.368 | 145.216 | 11.288 | 145.2063 | 10.979 | 145.2015 | 11.498 | 145.3132 | 6.823 | 145.1768 | 10.316 | 145.3821 | 7.207
2022-12-14 16:00 | 145.3284 | 9.66 | 145.3498 | 12.405 | 145.289 | 9.663 | 145.2422 | 11.426 | 145.2626 | 11.368 | 145.2231 | 11.288 | 145.207 | 10.979 | 145.2042 | 11.493 | 145.3168 | 6.825 | 145.1806 | 10.416 | 145.3861 | 7.247
2022-12-14 17:00 | 145.3364 | 9.607 | 145.3529 | 12.405 | 145.2871 | 9.663 | 145.2425 | 11.478 | 145.2601 | 11.315 | 145.2219 | 11.236 | 145.2094 | 10.979 | 145.2056 | 11.484 | 145.3183 | 6.828 | 145.1795 | 10.305 | 145.387 | 7.259
2022-12-14 18:00 | 145.3337 | 9.607 | 145.3622 | 12.405 | 145.2908 | 9.663 | 145.2433 | 11.478 | 145.2623 | 11.368 | 145.2242 | 11.236 | 145.2145 | 11.031 | 145.2084 | 11.473 | 145.3218 | 6.83 | 145.1836 | 10.312 | 145.391 | 7.274
2022-12-14 19:00 | 145.3334 | 9.66 | 145.3682 | 12.405 | 145.2898 | 9.663 | 145.2409 | 11.426 | 145.2606 | 11.368 | 145.2224 | 11.236 | 145.2127 | 11.031 | 145.2077 | 11.473 | 145.3215 | 6.832 | 145.1827 | 10.299 | 145.3903 | 7.316
2022-12-14 20:00 | 145.3328 | 9.607 | 145.374 | 12.457 | 145.2948 | 9.663 | 145.2452 | 11.478 | 145.2642 | 11.368 | 145.2289 | 11.236 | 145.2157 | 10.979 | 145.2113 | 11.465 | 145.3244 | 6.834 | 145.1872 | 10.315 | 145.3925 | 7.34
2022-12-14 21:00 | 145.3394 | 9.66 | 145.3868 | 12.405 | 145.295 | 9.663 | 145.2433 | 11.426 | 145.268 | 11.368 | 145.2284 | 11.236 | 145.2173 | 11.031 | 145.2147 | 11.46 | 145.3287 | 6.836 | 145.192 | 10.29 | 145.3961 | 7.361
2022-12-14 22:00 | 145.3403 | 9.607 | 145.3976 | 12.405 | 145.3044 | 9.61 | 145.2492 | 11.426 | 145.2696 | 11.315 | 145.2363 | 11.236 | 145.2245 | 10.979 | 145.2198 | 11.455 | 145.3375 | 6.837 | 145.2033 | 10.284 | 145.4008 | 7.391
2022-12-14 23:00 | 145.3486 | 9.607 | 145.4179 | 12.405 | 145.3106 | 9.61 | 145.2582 | 11.426 | 145.2751 | 11.368 | 145.2461 | 11.236 | 145.2294 | 10.979 | 145.2235 | 11.446 | 145.3419 | 6.838 | 145.2137 | 10.316 | 145.4043 | 7.426
2022-12-15 | 145.3495 | 9.555 | 145.4335 | 12.353 | 145.3143 | 9.61 | 145.271 | 11.426 | 145.2788 | 11.315 | 145.2589 | 11.288 | 145.2316 | 10.979 | 145.2257 | 11.362 | 145.3418 | 6.839 | 145.2209 | 10.316 | 145.4036 | 7.478
2022-12-15 01:00 | 145.3613 | 9.607 | 145.4503 | 12.405 | 145.3233 | 9.61 | 145.2857 | 11.426 | 145.2716 | 11.368 | 145.2679 | 11.236 | 145.2428 | 10.979 | 145.2293 | 11.289 | 145.3493 | 6.84 | 145.2268 | 10.276 | 145.4072 | 7.555
2022-12-15 02:00 | 145.3641 | 9.555 | 145.4551 | 12.353 | 145.3317 | 9.61 | 145.2919 | 11.478 | 145.2716 | 11.315 | 145.2791 | 11.236 | 145.2427 | 10.979 | 145.2315 | 11.221 | 145.3528 | 6.84 | 145.2327 | 10.248 | 145.4077 | 7.582
2022-12-15 03:00 | 145.3717 | 9.555 | 145.4445 | 12.405 | 145.3309 | 9.558 | 145.3052 | 11.426 | 145.263 | 11.315 | 145.2853 | 11.132 | 145.2475 | 10.927 | 145.2329 | 11.182 | 145.3523 | 6.841 | 145.231 | 10.242 | 145.4091 | 7.633
2022-12-15 04:00 | 145.3671 | 9.555 | 145.4209 | 12.353 | 145.3305 | 9.558 | 145.3104 | 11.426 | 145.2443 | 11.315 | 145.2899 | 11.184 | 145.2513 | 10.927 | 145.2356 | 11.171 | 145.354 | 6.84 | 145.2292 | 10.247 | 145.4156 | 7.675
2022-12-15 05:00 | 145.3722 | 9.607 | 145.4056 | 12.405 | 145.3342 | 9.558 | 145.3114 | 11.426 | 145.2375 | 11.315 | 145.2866 | 11.236 | 145.2516 | 10.874 | 145.239 | 11.165 | 145.3526 | 6.84 | 145.2271 | 10.255 | 145.4238 | 7.663
2022-12-15 06:00 | 145.3743 | 9.555 | 145.393 | 12.353 | 145.3384 | 9.558 | 145.3085 | 11.426 | 145.2326 | 11.315 | 145.2901 | 11.184 | 145.2551 | 10.874 | 145.2443 | 11.194 | 145.3538 | 6.84 | 145.2267 | 10.251 | 145.4335 | 7.645
2022-12-15 07:00 | 145.3844 | 9.555 | 145.3855 | 12.353 | 145.3387 | 9.558 | 145.3067 | 11.374 | 145.23 | 11.263 | 145.2861 | 11.184 | 145.2602 | 10.874 | 145.2527 | 11.23 | 145.3592 | 6.841 | 145.2311 | 10.253 | 145.4473 | 7.632
2022-12-15 08:00 | 145.3833 | 9.607 | 145.3724 | 12.353 | 145.3439 | 9.558 | 145.3006 | 11.374 | 145.2218 | 11.315 | 145.2857 | 11.184 | 145.2647 | 10.874 | 145.2564 | 11.274 | 145.3615 | 6.84 | 145.2312 | 10.236 | 145.4563 | 7.647
2022-12-15 09:00 | 145.3893 | 9.555 | 145.3643 | 12.353 | 145.3477 | 9.558 | 145.3024 | 11.374 | 145.2236 | 11.315 | 145.2896 | 11.184 | 145.2672 | 10.822 | 145.2663 | 11.313 | 145.3701 | 6.839 | 145.2394 | 10.246 | 145.4712 | 7.61
2022-12-15 10:00 | 145.4033 | 9.555 | 145.3565 | 12.405 | 145.3505 | 9.558 | 145.3023 | 11.374 | 145.2201 | 11.263 | 145.2916 | 11.132 | 145.2756 | 10.822 | 145.2721 | 11.342 | 145.3773 | 6.838 | 145.2445 | 10.244 | 145.4805 | 7.672
2022-12-15 11:00 | 145.4106 | 9.503 | 145.368 | 12.353 | 145.3571 | 9.558 | 145.3089 | 11.374 | 145.2435 | 11.263 | 145.2926 | 11.132 | 145.2829 | 10.822 | 145.2795 | 11.36 | 145.3857 | 6.837 | 145.2525 | 10.242 | 145.4885 | 7.835
2022-12-15 12:00 | 145.4104 | 9.503 | 145.3623 | 12.353 | 145.3584 | 9.558 | 145.2821 | 11.374 | 145.242 | 11.263 | 145.2932 | 11.132 | 145.2835 | 10.822 | 145.2796 | 11.374 | 145.3856 | 6.837 | 145.2525 | 10.246 | 145.4863 | 8.015
2022-12-15 13:00 | 145.4168 | 9.503 | 145.3609 | 12.353 | 145.3577 | 9.505 | 145.3074 | 11.374 | 145.2195 | 11.315 | 145.2974 | 11.132 | 145.2856 | 10.822 | 145.2831 | 11.382 | 145.3898 | 6.832 | 145.2551 | 10.248 | 145.4872 | 8.012
2022-12-15 14:00 | 145.4266 | 9.503 | 145.3806 | 12.353 | 145.3753 | 9.558 | 145.3088 | 11.374 | 145.2265 | 11.315 | 145.2995 | 11.132 | 145.294 | 10.822 | 145.294 | 11.401 | 145.4018 | 6.832 | 145.2631 | 10.254 | 145.5062 | 8.148
2022-12-15 15:00 | 145.4286 | 9.503 | 145.3712 | 12.353 | 145.3821 | 9.558 | 145.3135 | 11.374 | 145.2151 | 11.315 | 145.3014 | 11.132 | 145.3051 | 10.822 | 145.3085 | 11.445 | 145.4177 | 6.826 | 145.2734 | 10.255 | 145.5421 | 8.142
2022-12-15 16:00 | 145.458 | 9.555 | 145.3613 | 12.353 | 145.4052 | 9.558 | 145.3211 | 11.374 | 145.215 | 11.315 | 145.3168 | 11.132 | 145.3268 | 10.874 | 145.3339 | 11.491 | 145.4458 | 6.823 | 145.2999 | 10.263 | 145.5835 | 8.037
2022-12-15 17:00 | 145.474 | 9.555 | 145.352 | 12.353 | 145.417 | 9.558 | 145.3323 | 11.374 | 145.2149 | 11.315 | 145.3286 | 11.132 | 145.3379 | 10.874 | 145.347 | 11.527 | 145.4604 | 6.825 | 145.3206 | 10.268 | 145.5955 | 7.926
2022-12-15 18:00 | 145.4824 | 9.503 | 145.3414 | 12.353 | 145.4261 | 9.558 | 145.3407 | 11.374 | 145.2176 | 11.263 | 145.3405 | 11.132 | 145.3456 | 10.874 | 145.3521 | 11.565 | 145.4657 | 6.822 | 145.3317 | 10.272 | 145.5901 | 7.882
2022-12-15 19:00 | 145.4853 | 9.555 | 145.3267 | 12.353 | 145.4269 | 9.558 | 145.3449 | 11.374 | 145.2134 | 11.315 | 145.3413 | 11.132 | 145.3428 | 10.874 | 145.3452 | 11.55 | 145.4581 | 6.825 | 145.3274 | 10.269 | 145.5687 | 7.835
2022-12-15 20:00 | 145.4702 | 9.503 | 145.3194 | 12.3 | 145.4182 | 9.505 | 145.3552 | 11.374 | 145.2153 | 11.263 | 145.3508 | 11.132 | 145.3418 | 10.874 | 145.3371 | 11.511 | 145.4474 | 6.824 | 145.317 | 10.271 | 145.5421 | 7.752
2022-12-15 21:00 | 145.4521 | 9.503 | 145.3111 | 12.353 | 145.4036 | 9.558 | 145.3526 | 11.321 | 145.2147 | 11.315 | 145.3376 | 11.132 | 145.3244 | 10.822 | 145.3198 | 11.455 | 145.4306 | 6.827 | 145.297 | 10.271 | 145.512 | 7.712
2022-12-15 22:00 | 145.4387 | 9.451 | 145.3075 | 12.3 | 145.3936 | 9.505 | 145.3483 | 11.321 | 145.2196 | 11.315 | 145.3319 | 11.132 | 145.3173 | 10.874 | 145.3094 | 11.428 | 145.4209 | 6.828 | 145.2824 | 10.273 | 145.4923 | 7.688
2022-12-15 23:00 | 145.4277 | 9.503 | 145.3001 | 12.3 | 145.3749 | 9.505 | 145.3345 | 11.374 | 145.2135 | 11.315 | 145.3181 | 11.132 | 145.2972 | 10.822 | 145.2953 | 11.414 | 145.406 | 6.829 | 145.2648 | 10.282 | 145.4725 | 7.589
2022-12-16 | 145.4207 | 9.555 | 145.2966 | 12.3 | 145.3778 | 9.505 | 145.331 | 11.321 | 145.2185 | 11.315 | 145.3154 | 11.08 | 145.3014 | 10.874 | 145.2941 | 11.416 | 145.4046 | 6.83 | 145.26 | 10.279 | 145.473 | 7.532
2022-12-16 01:00 | 145.4232 | 9.555 | 145.2949 | 12.3 | 145.3796 | 9.505 | 145.3251 | 11.321 | 145.2203 | 11.263 | 145.3137 | 11.132 | 145.304 | 10.874 | 145.2963 | 11.429 | 145.4074 | 6.83 | 145.2603 | 10.281 | 145.4812 | 7.443
2022-12-16 02:00 | 145.424 | 9.451 | 145.2788 | 12.3 | 145.3789 | 9.558 | 145.3237 | 11.321 | 145.2147 | 11.315 | 145.3074 | 11.08 | 145.3054 | 10.822 | 145.2996 | 11.457 | 145.4084 | 6.832 | 145.2622 | 10.286 | 145.4926 | 7.412
2022-12-16 03:00 | 145.4344 | 9.555 | 145.2639 | 12.3 | 145.3845 | 9.505 | 145.3229 | 11.321 | 145.2153 | 11.315 | 145.3136 | 11.132 | 145.3081 | 10.822 | 145.3074 | 11.484 | 145.4147 | 6.833 | 145.2703 | 10.289 | 145.5072 | 7.338
2022-12-16 04:00 | 145.4511 | 9.555 | 145.2525 | 12.3 | 145.3976 | 9.558 | 145.3319 | 11.321 | 145.2166 | 11.315 | 145.3198 | 11.08 | 145.3171 | 10.874 | 145.3188 | 11.519 | 145.4263 | 6.835 | 145.2831 | 10.29 | 145.5248 | 7.226
2022-12-16 05:00 | 145.4518 | 9.503 | 145.2532 | 12.3 | 145.4026 | 9.558 | 145.3396 | 11.321 | 145.2257 | 11.315 | 145.3282 | 11.08 | 145.3277 | 10.822 | 145.3257 | 11.525 | 145.4338 | 6.836 | 145.2931 | 10.291 | 145.5338 | 7.133
2022-12-16 06:00 | 145.4625 | 9.503 | 145.254 | 12.3 | 145.4097 | 9.505 | 145.3446 | 11.374 | 145.2209 | 11.315 | 145.3346 | 11.132 | 145.3355 | 10.874 | 145.332 | 11.523 | 145.4406 | 6.838 | 145.3004 | 10.292 | 145.5407 | 7.111
2022-12-16 07:00 | 145.4709 | 9.555 | 145.2526 | 12.3 | 145.4182 | 9.505 | 145.3531 | 11.321 | 145.2244 | 11.315 | 145.3396 | 11.132 | 145.3397 | 10.822 | 145.3388 | 11.526 | 145.4477 | 6.841 | 145.3088 | 10.294 | 145.5478 | 7.065
2022-12-16 08:00 | 145.4698 | 9.503 | 145.2494 | 12.3 | 145.4128 | 9.558 | 145.3527 | 11.321 | 145.2226 | 11.263 | 145.3392 | 11.132 | 145.3372 | 10.822 | 145.3374 | 11.521 | 145.4464 | 6.847 | 145.3084 | 10.293 | 145.5436 | 7.046
2022-12-16 09:00 | 145.4729 | 9.555 | 145.2644 | 12.3 | 145.4173 | 9.558 | 145.3579 | 11.321 | 145.2299 | 11.315 | 145.3444 | 11.132 | 145.3417 | 10.822 | 145.3392 | 11.508 | 145.4491 | 6.852 | 145.3108 | 10.292 | 145.5428 | 7.018
2022-12-16 10:00 | 145.4668 | 9.503 | 145.271 | 12.3 | 145.4155 | 9.558 | 145.3539 | 11.374 | 145.2309 | 11.315 | 145.3404 | 11.08 | 145.3363 | 10.822 | 145.3339 | 11.505 | 145.443 | 6.857 | 145.3046 | 10.289 | 145.5336 | 6.979
2022-12-16 11:00 | 145.4675 | 9.503 | 145.2956 | 12.3 | 145.4119 | 9.505 | 145.3574 | 11.321 | 145.2351 | 11.315 | 145.3446 | 11.132 | 145.3349 | 10.874 | 145.3352 | 11.505 | 145.4446 | 6.86 | 145.3042 | 10.288 | 145.5329 | 7.031
2022-12-16 12:00 | 145.4654 | 9.555 | 145.2956 | 12.3 | 145.4141 | 9.558 | 145.3581 | 11.321 | 145.2245 | 11.315 | 145.3425 | 11.028 | 145.3349 | 10.874 | 145.3338 | 11.497 | 145.4438 | 6.862 | 145.3022 | 10.289 | 145.5281 | 7.118
2022-12-16 13:00 | 145.4609 | 9.555 | 145.3115 | 12.248 | 145.4117 | 9.505 | 145.3536 | 11.321 | 145.2299 | 11.263 | 145.3415 | 11.08 | 145.3346 | 10.822 | 145.3309 | 11.48 | 145.4421 | 6.864 | 145.2985 | 10.289 | 145.5228 | 7.065
2022-12-16 14:00 | 145.455 | 9.555 | 145.3232 | 12.248 | 145.4135 | 9.558 | 145.3541 | 11.321 | 145.2332 | 11.315 | 145.3413 | 11.08 | 145.3337 | 10.822 | 145.3298 | 11.472 | 145.4416 | 6.865 | 145.2972 | 10.288 | 145.5213 | 7.141
2022-12-16 15:00 | 145.4604 | 9.503 | 145.3264 | 12.248 | 145.4055 | 9.505 | 145.3475 | 11.374 | 145.2287 | 11.263 | 145.3368 | 11.08 | 145.3292 | 10.822 | 145.3262 | 11.471 | 145.4392 | 6.866 | 145.293 | 10.279 | 145.5159 | 7.134
2022-12-16 16:00 | 145.4466 | 9.503 | 145.3141 | 12.248 | 145.4002 | 9.505 | 145.3435 | 11.321 | 145.2212 | 11.263 | 145.3342 | 11.08 | 145.3231 | 10.822 | 145.319 | 11.477 | 145.4316 | 6.867 | 145.2848 | 10.277 | 145.5062 | 7.035
2022-12-16 17:00 | 145.4525 | 9.503 | 145.2954 | 12.248 | 145.4005 | 9.505 | 145.3474 | 11.374 | 145.2271 | 11.263 | 145.3317 | 11.132 | 145.3262 | 10.822 | 145.3209 | 11.468 | 145.4302 | 6.868 | 145.2852 | 10.273 | 145.5057 | 6.899
2022-12-16 18:00 | 145.4585 | 9.503 | 145.2802 | 12.248 | 145.4015 | 9.505 | 145.3491 | 11.321 | 145.2281 | 11.263 | 145.3341 | 11.08 | 145.3265 | 10.822 | 145.3218 | 11.467 | 145.4297 | 6.869 | 145.2858 | 10.266 | 145.5073 | 6.736
2022-12-16 19:00 | 145.4425 | 9.503 | 145.2691 | 12.248 | 145.4017 | 9.505 | 145.3429 | 11.321 | 145.2276 | 11.263 | 145.3259 | 11.08 | 145.3253 | 10.822 | 145.318 | 11.469 | 145.4251 | 6.87 | 145.2816 | 10.26 | 145.5037 | 6.629
2022-12-16 20:00 | 145.4455 | 9.503 | 145.2553 | 12.248 | 145.397 | 9.505 | 145.3375 | 11.321 | 145.2243 | 11.263 | 145.3247 | 11.028 | 145.322 | 10.822 | 145.3133 | 11.468 | 145.4197 | 6.871 | 145.2762 | 10.255 | 145.4972 | 6.544
2022-12-16 21:00 | 145.4392 | 9.451 | 145.2567 | 12.248 | 145.3963 | 9.453 | 145.3418 | 11.269 | 145.2278 | 11.211 | 145.324 | 11.08 | 145.3171 | 10.822 | 145.3137 | 11.462 | 145.4199 | 6.871 | 145.2765 | 10.249 | 145.4961 | 6.495
2022-12-16 22:00 | 145.4403 | 9.451 | 145.2522 | 12.248 | 145.3924 | 9.453 | 145.34 | 11.216 | 145.2268 | 11.263 | 145.3202 | 11.08 | 145.3175 | 10.822 | 145.3106 | 11.45 | 145.417 | 6.872 | 145.2731 | 10.243 | 145.492 | 6.407
2022-12-16 23:00 | 145.4374 | 9.503 | 145.2493 | 12.196 | 145.3916 | 9.453 | 145.335 | 11.374 | 145.2303 | 11.263 | 145.3187 | 11.08 | 145.3132 | 10.822 | 145.3084 | 11.452 | 145.4156 | 6.873 | 145.2707 | 10.238 | 145.489 | 6.336
2022-12-17 | 145.4317 | 9.451 | 145.257 | 12.248 | 145.3937 | 9.453 | 145.3378 | 11.374 | 145.2351 | 11.263 | 145.3215 | 11.08 | 145.3153 | 10.822 | 145.3095 | 11.459 | 145.4165 | 6.873 | 145.2715 | 10.234 | 145.4881 | 6.246
2022-12-17 01:00 | 145.431 | 9.503 | 145.2541 | 12.248 | 145.3853 | 9.453 | 145.3315 | 11.269 | 145.2337 | 11.263 | 145.3158 | 11.028 | 145.311 | 10.822 | 145.3045 | 11.451 | 145.4116 | 6.873 | 145.2661 | 10.229 | 145.4822 | 6.192
2022-12-17 02:00 | 145.4332 | 9.503 | 145.2577 | 12.248 | 145.3825 | 9.453 | 145.3301 | 11.269 | 145.2352 | 11.211 | 145.3152 | 11.08 | 145.3104 | 10.822 | 145.3031 | 11.443 | 145.4104 | 6.873 | 145.2643 | 10.224 | 145.479 | 6.069
2022-12-17 03:00 | 145.4275 | 9.399 | 145.2506 | 12.196 | 145.3824 | 9.453 | 145.3279 | 11.321 | 145.2288 | 11.263 | 145.3116 | 11.08 | 145.3054 | 10.822 | 145.2998 | 11.444 | 145.4067 | 6.873 | 145.2607 | 10.219 | 145.4749 | 5.994
2022-12-17 04:00 | 145.4198 | 9.503 | 145.2479 | 12.196 | 145.3811 | 9.453 | 145.3238 | 11.269 | 145.2338 | 11.211 | 145.3053 | 11.08 | 145.2977 | 10.822 | 145.2962 | 11.449 | 145.4029 | 6.873 | 145.2565 | 10.214 | 145.4712 | 5.942
2022-12-17 05:00 | 145.4163 | 9.503 | 145.2514 | 12.196 | 145.3741 | 9.453 | 145.3175 | 11.269 | 145.2324 | 11.211 | 145.3053 | 11.08 | 145.2977 | 10.822 | 145.293 | 11.433 | 145.4002 | 6.872 | 145.2534 | 10.208 | 145.4676 | 5.881
2022-12-17 06:00 | 145.4176 | 9.451 | 145.2499 | 12.248 | 145.3711 | 9.453 | 145.3222 | 11.269 | 145.2315 | 11.211 | 145.3031 | 11.028 | 145.2983 | 10.822 | 145.2907 | 11.431 | 145.3977 | 6.871 | 145.2512 | 10.202 | 145.465 | 5.813
2022-12-17 07:00 | 145.4169 | 9.399 | 145.2443 | 12.196 | 145.3719 | 9.453 | 145.3181 | 11.269 | 145.2344 | 11.211 | 145.3018 | 11.028 | 145.2963 | 10.822 | 145.2884 | 11.437 | 145.3946 | 6.872 | 145.2483 | 10.196 | 145.4613 | 5.749
2022-12-17 08:00 | 145.4084 | 9.451 | 145.2491 | 12.196 | 145.3669 | 9.453 | 145.311 | 11.269 | 145.2315 | 11.158 | 145.2939 | 11.028 | 145.2891 | 10.822 | 145.2839 | 11.431 | 145.39 | 6.871 | 145.2439 | 10.188 | 145.4564 | 5.739
2022-12-17 09:00 | 145.4055 | 9.451 | 145.2554 | 12.196 | 145.3633 | 9.401 | 145.3095 | 11.321 | 145.2385 | 11.158 | 145.2953 | 11.028 | 145.2884 | 10.822 | 145.2836 | 11.432 | 145.3907 | 6.871 | 145.2438 | 10.182 | 145.4564 | 5.717
2022-12-17 10:00 | 145.4122 | 9.503 | 145.2586 | 12.196 | 145.358 | 9.453 | 145.3106 | 11.269 | 145.2388 | 11.158 | 145.2914 | 10.976 | 145.2838 | 10.77 | 145.2802 | 11.431 | 145.3866 | 6.872 | 145.24 | 10.174 | 145.4525 | 5.783
2022-12-17 11:00 | 145.4038 | 9.451 | 145.2621 | 12.196 | 145.3616 | 9.401 | 145.3099 | 11.269 | 145.2382 | 11.158 | 145.2901 | 10.976 | 145.2839 | 10.822 | 145.278 | 11.425 | 145.384 | 6.871 | 145.2375 | 10.166 | 145.4496 | 5.831
2022-12-17 12:00 | 145.3965 | 9.451 | 145.2646 | 12.144 | 145.3493 | 9.453 | 145.3047 | 11.321 | 145.2351 | 11.211 | 145.2827 | 11.028 | 145.28 | 10.822 | 145.2735 | 11.422 | 145.3794 | 6.871 | 145.2324 | 10.158 | 145.4451 | 5.836
2022-12-17 13:00 | 145.4004 | 9.451 | 145.2798 | 12.196 | 145.3589 | 9.401 | 145.303 | 11.216 | 145.239 | 11.158 | 145.2839 | 10.976 | 145.2826 | 10.77 | 145.2752 | 11.42 | 145.3819 | 6.87 | 145.2348 | 10.147 | 145.4476 | 5.906
2022-12-17 14:00 | 145.4 | 9.399 | 145.2738 | 12.196 | 145.3543 | 9.401 | 145.3005 | 11.269 | 145.2344 | 11.158 | 145.2834 | 10.976 | 145.2787 | 10.77 | 145.2724 | 11.417 | 145.3794 | 6.868 | 145.2315 | 10.141 | 145.4432 | 5.844
2022-12-17 15:00 | 145.4039 | 9.399 | 145.2721 | 12.144 | 145.3526 | 9.401 | 145.298 | 11.321 | 145.2418 | 11.158 | 145.2859 | 11.028 | 145.279 | 10.77 | 145.2715 | 11.413 | 145.3782 | 6.866 | 145.2311 | 10.132 | 145.4421 | 5.764
2022-12-17 16:00 | 145.3875 | 9.451 | 145.2606 | 12.144 | 145.3474 | 9.401 | 145.2887 | 11.216 | 145.2345 | 11.158 | 145.2759 | 10.976 | 145.2739 | 10.77 | 145.265 | 11.416 | 145.3704 | 6.853 | 145.2239 | 10.121 | 145.436 | 5.737
2022-12-17 17:00 | 145.3923 | 9.399 | 145.252 | 12.144 | 145.3522 | 9.401 | 145.2941 | 11.216 | 145.2379 | 11.106 | 145.2764 | 10.976 | 145.2716 | 10.822 | 145.2661 | 11.41 | 145.3707 | 6.855 | 145.2241 | 10.111 | 145.437 | 5.657
2022-12-17 18:00 | 145.389 | 9.399 | 145.2417 | 12.144 | 145.3482 | 9.401 | 145.2944 | 11.269 | 145.2382 | 11.106 | 145.2767 | 10.976 | 145.2698 | 10.718 | 145.265 | 11.411 | 145.3688 | 6.852 | 145.2231 | 10.101 | 145.4366 | 5.548
2022-12-17 19:00 | 145.3826 | 9.399 | 145.2339 | 12.144 | 145.3418 | 9.401 | 145.2915 | 11.269 | 145.2367 | 11.106 | 145.2759 | 10.976 | 145.2718 | 10.77 | 145.2634 | 11.406 | 145.3658 | 6.848 | 145.2214 | 10.09 | 145.4353 | 5.474
2022-12-17 20:00 | 145.3816 | 9.399 | 145.2252 | 12.144 | 145.345 | 9.401 | 145.2912 | 11.216 | 145.2385 | 11.054 | 145.2742 | 10.976 | 145.2729 | 10.77 | 145.2633 | 11.412 | 145.3655 | 6.847 | 145.2205 | 10.079 | 145.4347 | 5.411
2022-12-17 21:00 | 145.3837 | 9.399 | 145.2181 | 12.144 | 145.3394 | 9.348 | 145.2841 | 11.216 | 145.2349 | 11.054 | 145.2692 | 10.924 | 145.2665 | 10.77 | 145.2583 | 11.4 | 145.3607 | 6.847 | 145.2156 | 10.068 | 145.4299 | 5.333
2022-12-17 22:00 | 145.3949 | 9.451 | 145.2152 | 12.144 | 145.3442 | 9.348 | 145.2904 | 11.269 | 145.2454 | 11.106 | 145.2755 | 10.924 | 145.2714 | 10.77 | 145.2628 | 11.388 | 145.3645 | 6.848 | 145.2198 | 10.057 | 145.4337 | 5.233
2022-12-17 23:00 | 145.3806 | 9.347 | 145.203 | 12.144 | 145.3398 | 9.296 | 145.2853 | 11.216 | 145.2389 | 11.001 | 145.2668 | 10.924 | 145.2628 | 10.77 | 145.256 | 11.381 | 145.3583 | 6.849 | 145.2126 | 10.047 | 145.428 | 5.146
2022-12-18 | 145.3716 | 9.399 | 145.1933 | 12.144 | 145.3364 | 9.296 | 145.2798 | 11.269 | 145.2348 | 11.054 | 145.2627 | 10.924 | 145.2601 | 10.77 | 145.2518 | 11.377 | 145.3542 | 6.844 | 145.2088 | 10.037 | 145.4243 | 5.049
2022-12-18 01:00 | 145.3813 | 9.399 | 145.1945 | 12.144 | 145.3341 | 9.348 | 145.2803 | 11.269 | 145.2374 | 11.001 | 145.2668 | 10.924 | 145.262 | 10.718 | 145.2561 | 11.374 | 145.3579 | 6.843 | 145.2125 | 10.026 | 145.4276 | 4.977
2022-12-18 02:00 | 145.3782 | 9.399 | 145.1929 | 12.144 | 145.3374 | 9.296 | 145.2808 | 11.216 | 145.2386 | 11.001 | 145.2673 | 10.924 | 145.2646 | 10.718 | 145.2562 | 11.372 | 145.3589 | 6.844 | 145.2127 | 10.016 | 145.429 | 4.913
2022-12-18 03:00 | 145.3786 | 9.399 | 145.182 | 12.144 | 145.3335 | 9.296 | 145.2755 | 11.164 | 145.2312 | 11.001 | 145.2627 | 10.976 | 145.2607 | 10.718 | 145.252 | 11.368 | 145.3535 | 6.845 | 145.2081 | 10.004 | 145.4239 | 4.805
2022-12-18 04:00 | 145.3761 | 9.399 | 145.1782 | 12.144 | 145.3318 | 9.348 | 145.278 | 11.164 | 145.2365 | 11.054 | 145.2582 | 10.872 | 145.2576 | 10.718 | 145.2498 | 11.363 | 145.3508 | 6.845 | 145.2061 | 9.992 | 145.4217 | 4.727
2022-12-18 05:00 | 145.378 | 9.399 | 145.1723 | 12.144 | 145.3323 | 9.243 | 145.2764 | 11.216 | 145.2398 | 11.001 | 145.2642 | 10.872 | 145.2559 | 10.718 | 145.2507 | 11.36 | 145.3523 | 6.847 | 145.207 | 9.981 | 145.423 | 4.638
2022-12-18 06:00 | 145.3634 | 9.295 | 145.1584 | 12.144 | 145.3324 | 9.296 | 145.2709 | 11.269 | 145.2378 | 10.949 | 145.2588 | 10.872 | 145.2533 | 10.718 | 145.2457 | 11.355 | 145.3468 | 6.848 | 145.2022 | 9.97 | 145.4173 | 4.462
2022-12-18 07:00 | 145.3716 | 9.399 | 145.1602 | 12.144 | 145.3321 | 9.243 | 145.2769 | 11.111 | 145.234 | 10.949 | 145.2564 | 10.872 | 145.2523 | 10.718 | 145.2462 | 11.35 | 145.3471 | 6.847 | 145.2031 | 9.958 | 145.4177 | 4.397
2022-12-18 08:00 | 145.3721 | 9.347 | 145.1579 | 12.144 | 145.3299 | 9.296 | 145.2746 | 11.164 | 145.2409 | 10.897 | 145.2576 | 10.924 | 145.2577 | 10.718 | 145.2472 | 11.345 | 145.3482 | 6.845 | 145.2038 | 9.947 | 145.4191 | 4.344
2022-12-18 09:00 | 145.3713 | 9.295 | 145.1502 | 12.091 | 145.3284 | 9.243 | 145.2725 | 11.216 | 145.243 | 10.949 | 145.2568 | 10.872 | 145.2556 | 10.718 | 145.2447 | 11.338 | 145.3457 | 6.845 | 145.2014 | 9.933 | 145.416 | 4.312
2022-12-18 10:00 | 145.3575 | 9.347 | 145.1518 | 12.091 | 145.3209 | 9.243 | 145.2699 | 11.164 | 145.2361 | 10.949 | 145.2536 | 10.924 | 145.2467 | 10.718 | 145.2408 | 11.335 | 145.3406 | 6.844 | 145.1978 | 9.922 | 145.4117 | 4.285
2022-12-18 11:00 | 145.367 | 9.399 | 145.1585 | 12.144 | 145.3276 | 9.243 | 145.2717 | 11.164 | 145.24 | 10.949 | 145.2546 | 10.872 | 145.2492 | 10.666 | 145.2428 | 11.327 | 145.3428 | 6.842 | 145.1997 | 9.91 | 145.4141 | 4.402
2022-12-18 12:00 | 145.3657 | 9.347 | 145.1923 | 12.091 | 145.3206 | 9.191 | 145.2689 | 11.164 | 145.2436 | 10.949 | 145.2505 | 10.872 | 145.245 | 10.666 | 145.2391 | 11.322 | 145.34 | 6.84 | 145.1954 | 9.896 | 145.4111 | 4.686
2022-12-18 13:00 | 145.3679 | 9.399 | 145.2037 | 12.091 | 145.3201 | 9.243 | 145.2656 | 11.164 | 145.2367 | 10.949 | 145.2492 | 10.82 | 145.2459 | 10.666 | 145.2403 | 11.316 | 145.3409 | 6.837 | 145.196 | 9.887 | 145.4103 | 4.642
2022-12-18 14:00 | 145.3573 | 9.295 | 145.2212 | 12.091 | 145.3214 | 9.191 | 145.2627 | 11.164 | 145.2423 | 10.949 | 145.2449 | 10.82 | 145.243 | 10.666 | 145.2366 | 11.311 | 145.3379 | 6.835 | 145.1925 | 9.873 | 145.4069 | 4.616
2022-12-18 15:00 | 145.3595 | 9.347 | 145.2248 | 12.091 | 145.3215 | 9.191 | 145.2613 | 11.164 | 145.2395 | 10.897 | 145.245 | 10.82 | 145.243 | 10.666 | 145.2364 | 11.308 | 145.3386 | 6.832 | 145.1924 | 9.863 | 145.4079 | 4.592
2022-12-18 16:00 | 145.3605 | 9.295 | 145.2146 | 12.091 | 145.3197 | 9.191 | 145.2637 | 11.111 | 145.2335 | 10.897 | 145.2474 | 10.82 | 145.2433 | 10.666 | 145.2368 | 11.307 | 145.3381 | 6.829 | 145.1929 | 9.85 | 145.4079 | 4.516
2022-12-18 17:00 | 145.3633 | 9.295 | 145.1949 | 12.091 | 145.3168 | 9.138 | 145.2637 | 11.111 | 145.2335 | 10.844 | 145.2467 | 10.768 | 145.2412 | 10.666 | 145.2357 | 11.304 | 145.3362 | 6.826 | 145.1918 | 9.836 | 145.4078 | 4.474
2022-12-18 18:00 | 145.3661 | 9.243 | 145.1787 | 12.091 | 145.3169 | 9.138 | 145.2631 | 11.111 | 145.2349 | 10.897 | 145.2432 | 10.768 | 145.244 | 10.666 | 145.2367 | 11.3 | 145.3377 | 6.823 | 145.1931 | 9.818 | 145.4111 | 4.426
2022-12-18 19:00 | 145.3701 | 9.243 | 145.17 | 12.091 | 145.3244 | 9.138 | 145.2663 | 11.111 | 145.2389 | 10.844 | 145.25 | 10.768 | 145.2466 | 10.666 | 145.24 | 11.296 | 145.3401 | 6.82 | 145.1965 | 9.804 | 145.4143 | 4.385
2022-12-18 20:00 | 145.3601 | 9.243 | 145.1474 | 12.091 | 145.3172 | 9.086 | 145.2592 | 11.111 | 145.2388 | 10.844 | 145.2414 | 10.768 | 145.2416 | 10.614 | 145.2355 | 11.291 | 145.3358 | 6.816 | 145.1917 | 9.787 | 145.4094 | 4.3
2022-12-18 21:00 | 145.3608 | 9.19 | 145.1368 | 12.091 | 145.3144 | 9.086 | 145.2571 | 11.111 | 145.2353 | 10.792 | 145.2386 | 10.82 | 145.2373 | 10.666 | 145.2318 | 11.287 | 145.3325 | 6.813 | 145.1882 | 9.774 | 145.406 | 4.183
2022-12-18 22:00 | 145.3585 | 9.243 | 145.1274 | 12.091 | 145.3176 | 9.086 | 145.2568 | 11.111 | 145.2371 | 10.792 | 145.2419 | 10.768 | 145.242 | 10.666 | 145.2335 | 11.284 | 145.3332 | 6.809 | 145.1897 | 9.762 | 145.4067 | 4.118
2022-12-18 23:00 | 145.3599 | 9.243 | 145.1106 | 12.091 | 145.3141 | 9.033 | 145.2554 | 11.059 | 145.235 | 10.792 | 145.2426 | 10.716 | 145.2413 | 10.614 | 145.2334 | 11.279 | 145.3338 | 6.806 | 145.1895 | 9.748 | 145.4071 | 4.103
2022-12-19 | 145.3584 | 9.243 | 145.1119 | 12.091 | 145.3176 | 9.033 | 145.2603 | 11.111 | 145.2399 | 10.792 | 145.2439 | 10.768 | 145.2406 | 10.666 | 145.2346 | 11.272 | 145.3343 | 6.802 | 145.1911 | 9.734 | 145.4074 | 4.042
2022-12-19 01:00 | 145.355 | 9.19 | 145.1114 | 12.091 | 145.3121 | 9.033 | 145.2541 | 11.059 | 145.2379 | 10.792 | 145.2392 | 10.768 | 145.2294 | 10.614 | 145.2285 | 11.265 | 145.3285 | 6.797 | 145.1852 | 9.72 | 145.3999 | 3.966
2022-12-19 02:00 | 145.3514 | 9.19 | 145.1091 | 12.091 | 145.3112 | 8.981 | 145.2539 | 11.059 | 145.2307 | 10.792 | 145.2376 | 10.716 | 145.2314 | 10.614 | 145.2271 | 11.258 | 145.327 | 6.792 | 145.1836 | 9.707 | 145.3971 | 3.847
2022-12-19 03:00 | 145.3515 | 9.19 | 145.1043 | 12.091 | 145.3099 | 8.981 | 145.2589 | 11.006 | 145.2364 | 10.74 | 145.2384 | 10.768 | 145.2322 | 10.614 | 145.2268 | 11.25 | 145.3259 | 6.787 | 145.183 | 9.694 | 145.3961 | 3.742
2022-12-19 04:00 | 145.3491 | 9.138 | 145.0998 | 12.091 | 145.3054 | 9.033 | 145.2495 | 11.059 | 145.2369 | 10.687 | 145.236 | 10.716 | 145.2298 | 10.614 | 145.2239 | 11.242 | 145.3223 | 6.781 | 145.1803 | 9.68 | 145.3923 | 3.619
2022-12-19 05:00 | 145.343 | 9.19 | 145.1007 | 12.091 | 145.3029 | 8.981 | 145.2484 | 11.059 | 145.2336 | 10.687 | 145.2335 | 10.716 | 145.2238 | 10.614 | 145.2198 | 11.235 | 145.3184 | 6.769 | 145.1757 | 9.665 | 145.3877 | 3.508
2022-12-19 06:00 | 145.3403 | 9.138 | 145.096 | 12.091 | 145.3016 | 8.981 | 145.2485 | 11.006 | 145.2331 | 10.687 | 145.2294 | 10.664 | 145.2267 | 10.562 | 145.2194 | 11.228 | 145.318 | 6.76 | 145.1758 | 9.651 | 145.3869 | 3.412
2022-12-19 07:00 | 145.3418 | 9.138 | 145.0967 | 12.091 | 145.3017 | 8.928 | 145.2457 | 11.006 | 145.2373 | 10.74 | 145.2322 | 10.716 | 145.2267 | 10.562 | 145.2189 | 11.222 | 145.3161 | 6.753 | 145.1748 | 9.637 | 145.3855 | 3.314
2022-12-19 08:00 | 145.3356 | 9.138 | 145.1025 | 12.039 | 145.299 | 8.928 | 145.2452 | 11.059 | 145.2361 | 10.687 | 145.2261 | 10.664 | 145.222 | 10.562 | 145.2167 | 11.214 | 145.3148 | 6.736 | 145.173 | 9.621 | 145.3833 | 3.231
2022-12-19 09:00 | 145.3327 | 9.138 | 145.1151 | 12.039 | 145.2983 | 8.928 | 145.2459 | 11.006 | 145.2395 | 10.687 | 145.2295 | 10.664 | 145.2219 | 10.562 | 145.2162 | 11.209 | 145.3152 | 6.73 | 145.1725 | 9.606 | 145.3836 | 3.216
2022-12-19 10:00 | 145.3376 | 9.086 | 145.1291 | 12.039 | 145.2996 | 8.876 | 145.2451 | 11.006 | 145.2416 | 10.635 | 145.2308 | 10.716 | 145.2254 | 10.51 | 145.2157 | 11.203 | 145.3126 | 6.717 | 145.1721 | 9.593 | 145.3822 | 3.27
2022-12-19 11:00 | 145.3397 | 9.086 | 145.1389 | 12.039 | 145.2953 | 8.823 | 145.2408 | 10.954 | 145.2422 | 10.687 | 145.2224 | 10.716 | 145.2225 | 10.51 | 145.2149 | 11.196 | 145.3111 | 6.713 | 145.1713 | 9.579 | 145.3822 | 3.432
2022-12-19 12:00 | 145.3378 | 9.138 | 145.1638 | 12.039 | 145.2984 | 8.928 | 145.2432 | 11.006 | 145.2439 | 10.635 | 145.2234 | 10.664 | 145.2214 | 10.51 | 145.2157 | 11.186 | 145.3143 | 6.707 | 145.1723 | 9.566 | 145.3846 | 3.592
2022-12-19 13:00 | 145.3356 | 9.086 | 145.1932 | 12.039 | 145.2934 | 8.876 | 145.2459 | 10.954 | 145.2467 | 10.635 | 145.2247 | 10.664 | 145.2199 | 10.51 | 145.2155 | 11.153 | 145.3151 | 6.7 | 145.1725 | 9.552 | 145.3855 | 3.803
2022-12-19 14:00 | 145.3359 | 9.034 | 145.2089 | 12.039 | 145.2929 | 8.876 | 145.2441 | 10.954 | 145.2455 | 10.583 | 145.2242 | 10.664 | 145.2229 | 10.51 | 145.2172 | 11.153 | 145.3183 | 6.694 | 145.1747 | 9.542 | 145.3884 | 4.032
2022-12-19 15:00 | 145.3371 | 9.086 | 145.2228 | 11.987 | 145.297 | 8.823 | 145.2467 | 10.954 | 145.246 | 10.583 | 145.2261 | 10.612 | 145.2241 | 10.51 | 145.2204 | 11.149 | 145.323 | 6.687 | 145.1774 | 9.53 | 145.3904 | 3.997
2022-12-19 16:00 | 145.339 | 9.034 | 145.2142 | 11.987 | 145.2961 | 8.823 | 145.243 | 10.954 | 145.2416 | 10.583 | 145.2266 | 10.664 | 145.2232 | 10.457 | 145.2165 | 11.143 | 145.3177 | 6.681 | 145.1741 | 9.512 | 145.3818 | 3.859
2022-12-19 17:00 | 145.3337 | 9.034 | 145.2068 | 12.039 | 145.2965 | 8.77 | 145.2433 | 10.954 | 145.242 | 10.53 | 145.2256 | 10.612 | 145.2222 | 10.457 | 145.2118 | 11.123 | 145.3122 | 6.675 | 145.1723 | 9.492 | 145.3716 | 3.788
2022-12-19 18:00 | 145.3336 | 9.034 | 145.1905 | 12.039 | 145.2865 | 8.77 | 145.2341 | 10.901 | 145.2334 | 10.53 | 145.2128 | 10.56 | 145.2087 | 10.457 | 145.199 | 11.099 | 145.2989 | 6.666 | 145.1604 | 9.473 | 145.3504 | 3.702
2022-12-19 19:00 | 145.3278 | 8.982 | 145.1889 | 12.039 | 145.2786 | 8.77 | 145.236 | 10.954 | 145.2395 | 10.53 | 145.2155 | 10.612 | 145.2051 | 10.457 | 145.1932 | 11.065 | 145.2935 | 6.655 | 145.1555 | 9.451 | 145.3365 | 3.458
2022-12-19 20:00 | 145.3044 | 8.982 | 145.1859 | 12.039 | 145.2713 | 8.77 | 145.2315 | 10.901 | 145.2393 | 10.583 | 145.2145 | 10.612 | 145.1992 | 10.457 | 145.1886 | 11.037 | 145.2898 | 6.644 | 145.1501 | 9.429 | 145.3266 | 3.151
2022-12-19 21:00 | 145.3072 | 9.034 | 145.1823 | 11.987 | 145.2635 | 8.718 | 145.2245 | 10.901 | 145.2414 | 10.478 | 145.2082 | 10.56 | 145.1914 | 10.405 | 145.1821 | 11.021 | 145.2827 | 6.63 | 145.1417 | 9.411 | 145.3194 | 2.934
2022-12-19 22:00 | 145.2963 | 8.982 | 145.1694 | 11.987 | 145.2626 | 8.718 | 145.2221 | 10.901 | 145.2383 | 10.53 | 145.1959 | 10.56 | 145.1883 | 10.405 | 145.1782 | 11.016 | 145.2795 | 6.626 | 145.1363 | 9.395 | 145.3229 | 2.865
2022-12-19 23:00 | 145.2991 | 8.982 | 145.1546 | 11.987 | 145.2639 | 8.718 | 145.2186 | 10.848 | 145.2333 | 10.478 | 145.1952 | 10.56 | 145.1848 | 10.405 | 145.1778 | 11.027 | 145.2786 | 6.625 | 145.1331 | 9.382 | 145.3315 | 2.905
2022-12-20 | 145.3042 | 8.929 | 145.1541 | 11.934 | 145.2606 | 8.665 | 145.2117 | 10.901 | 145.2328 | 10.478 | 145.1946 | 10.507 | 145.1871 | 10.405 | 145.182 | 11.049 | 145.2811 | 6.625 | 145.1357 | 9.369 | 145.3447 | 3.067
2022-12-20 01:00 | 145.3071 | 8.929 | 145.1569 | 11.934 | 145.267 | 8.665 | 145.2103 | 10.796 | 145.2364 | 10.425 | 145.1989 | 10.56 | 145.1927 | 10.353 | 145.1892 | 11.068 | 145.2861 | 6.627 | 145.1427 | 9.356 | 145.3581 | 3.185
2022-12-20 02:00 | 145.3121 | 8.982 | 145.1585 | 11.934 | 145.2671 | 8.665 | 145.2105 | 10.796 | 145.2344 | 10.478 | 145.1955 | 10.507 | 145.1964 | 10.353 | 145.1919 | 11.076 | 145.2886 | 6.628 | 145.1463 | 9.344 | 145.3638 | 3.213
2022-12-20 03:00 | 145.3089 | 8.929 | 145.1602 | 11.934 | 145.2737 | 8.665 | 145.2185 | 10.848 | 145.2375 | 10.478 | 145.2001 | 10.455 | 145.2045 | 10.353 | 145.1982 | 11.08 | 145.2943 | 6.627 | 145.1534 | 9.33 | 145.3718 | 3.156
2022-12-20 04:00 | 145.323 | 8.929 | 145.1708 | 11.934 | 145.2766 | 8.665 | 145.2186 | 10.848 | 145.2383 | 10.425 | 145.2044 | 10.455 | 145.2052 | 10.353 | 145.2006 | 11.077 | 145.296 | 6.623 | 145.1569 | 9.316 | 145.3742 | 3.082
2022-12-20 05:00 | 145.3184 | 8.929 | 145.1774 | 11.934 | 145.2769 | 8.613 | 145.216 | 10.796 | 145.2378 | 10.425 | 145.206 | 10.507 | 145.204 | 10.353 | 145.202 | 11.075 | 145.2989 | 6.618 | 145.159 | 9.304 | 145.3769 | 3.031
2022-12-20 06:00 | 145.3197 | 8.825 | 145.1759 | 11.934 | 145.2726 | 8.613 | 145.2166 | 10.743 | 145.2349 | 10.373 | 145.1996 | 10.507 | 145.2047 | 10.353 | 145.1989 | 11.067 | 145.2955 | 6.613 | 145.1563 | 9.292 | 145.3733 | 2.993
2022-12-20 07:00 | 145.3193 | 8.877 | 145.1755 | 11.934 | 145.2756 | 8.613 | 145.2204 | 10.796 | 145.2345 | 10.373 | 145.2041 | 10.455 | 145.2028 | 10.353 | 145.1996 | 11.059 | 145.2962 | 6.609 | 145.1575 | 9.28 | 145.374 | 2.961
2022-12-20 08:00 | 145.3282 | 8.877 | 145.1815 | 11.934 | 145.2824 | 8.56 | 145.2237 | 10.848 | 145.2392 | 10.373 | 145.2074 | 10.455 | 145.211 | 10.301 | 145.2053 | 11.051 | 145.3007 | 6.603 | 145.1632 | 9.266 | 145.3789 | 2.901
2022-12-20 09:00 | 145.3215 | 8.877 | 145.1749 | 11.882 | 145.2828 | 8.56 | 145.222 | 10.848 | 145.2381 | 10.321 | 145.2084 | 10.455 | 145.2086 | 10.301 | 145.2038 | 11.044 | 145.3003 | 6.596 | 145.1626 | 9.253 | 145.3787 | 2.877
2022-12-20 10:00 | 145.3259 | 8.877 | 145.1927 | 11.882 | 145.2823 | 8.56 | 145.225 | 10.796 | 145.2404 | 10.373 | 145.21 | 10.455 | 145.2109 | 10.301 | 145.2049 | 11.036 | 145.3012 | 6.589 | 145.1635 | 9.238 | 145.3805 | 2.928
2022-12-20 11:00 | 145.3233 | 8.825 | 145.2301 | 11.934 | 145.2832 | 8.56 | 145.2224 | 10.743 | 145.2456 | 10.321 | 145.2116 | 10.403 | 145.2118 | 10.301 | 145.2056 | 11.024 | 145.3021 | 6.582 | 145.1645 | 9.225 | 145.3818 | 3.156
2022-12-20 12:00 | 145.3294 | 8.825 | 145.2531 | 11.882 | 145.2837 | 8.507 | 145.2256 | 10.796 | 145.2552 | 10.321 | 145.2128 | 10.403 | 145.2109 | 10.248 | 145.2091 | 11.018 | 145.3066 | 6.573 | 145.1685 | 9.212 | 145.3894 | 3.689
2022-12-20 13:00 | 145.3279 | 8.825 | 145.272 | 11.882 | 145.2821 | 8.507 | 145.2269 | 10.638 | 145.2522 | 10.268 | 145.2141 | 10.351 | 145.2121 | 10.248 | 145.2083 | 11.01 | 145.3066 | 6.568 | 145.1672 | 9.207 | 145.3887 | 4.058
2022-12-20 14:00 | 145.326 | 8.825 | 145.2849 | 11.882 | 145.2852 | 8.507 | 145.2265 | 10.743 | 145.249 | 10.321 | 145.213 | 10.403 | 145.2145 | 10.248 | 145.209 | 11.009 | 145.3087 | 6.56 | 145.1686 | 9.196 | 145.3881 | 4.084
2022-12-20 15:00 | 145.3325 | 8.773 | 145.2872 | 11.882 | 145.2868 | 8.507 | 145.228 | 10.638 | 145.2449 | 10.321 | 145.2173 | 10.403 | 145.2126 | 10.248 | 145.2101 | 11.005 | 145.3095 | 6.553 | 145.1692 | 9.186 | 145.3865 | 3.954
2022-12-20 16:00 | 145.3293 | 8.773 | 145.2755 | 11.882 | 145.2892 | 8.455 | 145.2291 | 10.743 | 145.2354 | 10.321 | 145.2142 | 10.403 | 145.215 | 10.301 | 145.2088 | 11.002 | 145.3078 | 6.547 | 145.1682 | 9.172 | 145.3847 | 3.798
2022-12-20 17:00 | 145.3273 | 8.773 | 145.2573 | 11.882 | 145.2851 | 8.455 | 145.2277 | 10.69 | 145.2348 | 10.216 | 145.217 | 10.351 | 145.2144 | 10.248 | 145.2095 | 10.998 | 145.3076 | 6.534 | 145.1689 | 9.158 | 145.3861 | 3.718
2022-12-20 18:00 | 145.3211 | 8.773 | 145.2398 | 11.882 | 145.2852 | 8.455 | 145.225 | 10.69 | 145.2328 | 10.216 | 145.2143 | 10.299 | 145.2131 | 10.248 | 145.2057 | 10.988 | 145.3043 | 6.529 | 145.166 | 9.144 | 145.3835 | 3.657
2022-12-20 19:00 | 145.3283 | 8.72 | 145.2259 | 11.83 | 145.2867 | 8.455 | 145.228 | 10.585 | 145.2351 | 10.216 | 145.2166 | 10.299 | 145.2125 | 10.248 | 145.2082 | 10.979 | 145.3057 | 6.522 | 145.1683 | 9.126 | 145.3863 | 3.597
2022-12-20 20:00 | 145.3251 | 8.72 | 145.2179 | 11.882 | 145.2843 | 8.455 | 145.2284 | 10.69 | 145.2368 | 10.163 | 145.2113 | 10.351 | 145.2115 | 10.248 | 145.2063 | 10.97 | 145.3036 | 6.514 | 145.1659 | 9.112 | 145.3836 | 3.543
2022-12-20 21:00 | 145.3257 | 8.72 | 145.2129 | 11.83 | 145.2856 | 8.402 | 145.2276 | 10.638 | 145.2396 | 10.268 | 145.2106 | 10.299 | 145.2107 | 10.196 | 145.2071 | 10.959 | 145.3044 | 6.505 | 145.1669 | 9.099 | 145.3842 | 3.495
2022-12-20 22:00 | 145.3264 | 8.72 | 145.2079 | 11.83 | 145.2821 | 8.402 | 145.2247 | 10.638 | 145.2304 | 10.216 | 145.2063 | 10.299 | 145.2078 | 10.196 | 145.2031 | 10.951 | 145.3012 | 6.498 | 145.1627 | 9.083 | 145.3807 | 3.442
2022-12-20 23:00 | 145.3204 | 8.668 | 145.1941 | 11.83 | 145.281 | 8.402 | 145.2229 | 10.638 | 145.237 | 10.163 | 145.2101 | 10.299 | 145.2096 | 10.196 | 145.2052 | 10.945 | 145.3027 | 6.49 | 145.1649 | 9.079 | 145.3822 | 3.388
2022-12-21 | 145.3229 | 8.668 | 145.1756 | 11.83 | 145.2821 | 8.402 | 145.2248 | 10.585 | 145.2339 | 10.216 | 145.2126 | 10.247 | 145.2051 | 10.196 | 145.2017 | 10.942 | 145.2983 | 6.482 | 145.1611 | 9.062 | 145.3779 | 3.344
2022-12-21 01:00 | 145.3285 | 8.668 | 145.1777 | 11.83 | 145.2849 | 8.349 | 145.2212 | 10.585 | 145.2381 | 10.163 | 145.2112 | 10.247 | 145.2114 | 10.196 | 145.2035 | 10.934 | 145.3014 | 6.475 | 145.1631 | 9.055 | 145.3799 | 3.284
2022-12-21 02:00 | 145.316 | 8.616 | 145.175 | 11.777 | 145.2794 | 8.349 | 145.2242 | 10.585 | 145.2369 | 10.111 | 145.2121 | 10.247 | 145.2059 | 10.196 | 145.2024 | 10.931 | 145.3005 | 6.466 | 145.1618 | 9.047 | 145.3786 | 3.218
2022-12-21 03:00 | 145.3117 | 8.616 | 145.1707 | 11.777 | 145.2765 | 8.349 | 145.2206 | 10.585 | 145.2318 | 10.163 | 145.2056 | 10.247 | 145.2015 | 10.144 | 145.199 | 10.923 | 145.2963 | 6.456 | 145.1588 | 9.039 | 145.3738 | 3.13
2022-12-21 04:00 | 145.3233 | 8.616 | 145.1753 | 11.777 | 145.2775 | 8.349 | 145.2223 | 10.585 | 145.2329 | 10.111 | 145.2025 | 10.247 | 145.204 | 10.144 | 145.2012 | 10.914 | 145.2984 | 6.447 | 145.1603 | 9.028 | 145.3749 | 3.046
2022-12-21 05:00 | 145.3131 | 8.616 | 145.1728 | 11.777 | 145.273 | 8.349 | 145.217 | 10.532 | 145.236 | 10.111 | 145.2077 | 10.194 | 145.2044 | 10.144 | 145.1988 | 10.906 | 145.297 | 6.44 | 145.1587 | 9.014 | 145.3723 | 2.897
2022-12-21 06:00 | 145.3209 | 8.616 | 145.1729 | 11.777 | 145.278 | 8.296 | 145.2185 | 10.48 | 145.2305 | 10.163 | 145.2036 | 10.247 | 145.2002 | 10.092 | 145.1978 | 10.904 | 145.2958 | 6.435 | 145.1576 | 9.015 | 145.3698 | 2.729
2022-12-21 07:00 | 145.3214 | 8.616 | 145.1677 | 11.777 | 145.2728 | 8.296 | 145.2169 | 10.532 | 145.2338 | 10.111 | 145.2034 | 10.194 | 145.1979 | 10.092 | 145.1945 | 10.894 | 145.2916 | 6.422 | 145.1544 | 9 | 145.3661 | 2.629
2022-12-21 08:00 | 145.3182 | 8.563 | 145.1645 | 11.725 | 145.2668 | 8.244 | 145.2144 | 10.48 | 145.2278 | 10.111 | 145.1988 | 10.142 | 145.1968 | 10.144 | 145.1917 | 10.888 | 145.2891 | 6.41 | 145.1512 | 8.983 | 145.3636 | 2.556
2022-12-21 09:00 | 145.3089 | 8.563 | 145.182 | 11.725 | 145.273 | 8.244 | 145.2143 | 10.532 | 145.2382 | 10.059 | 145.198 | 10.142 | 145.1953 | 10.092 | 145.1918 | 10.881 | 145.2884 | 6.4 | 145.1507 | 8.966 | 145.3627 | 2.547
2022-12-21 10:00 | 145.3126 | 8.563 | 145.2096 | 11.725 | 145.2732 | 8.244 | 145.2124 | 10.48 | 145.2384 | 10.059 | 145.2024 | 10.194 | 145.2018 | 10.092 | 145.1941 | 10.877 | 145.2907 | 6.386 | 145.1534 | 8.96 | 145.3659 | 2.674
2022-12-21 11:00 | 145.3051 | 8.511 | 145.2534 | 11.725 | 145.2727 | 8.244 | 145.2168 | 10.532 | 145.2464 | 10.111 | 145.2005 | 10.194 | 145.1985 | 10.039 | 145.1958 | 10.87 | 145.2935 | 6.378 | 145.1558 | 8.949 | 145.3699 | 3.031
2022-12-21 12:00 | 145.3165 | 8.511 | 145.2691 | 11.725 | 145.2715 | 8.191 | 145.2121 | 10.48 | 145.2493 | 10.059 | 145.2013 | 10.142 | 145.1966 | 10.039 | 145.1945 | 10.864 | 145.2919 | 6.359 | 145.1554 | 8.946 | 145.3706 | 3.716
2022-12-21 13:00 | 145.3112 | 8.511 | 145.2842 | 11.672 | 145.2725 | 8.244 | 145.2166 | 10.48 | 145.2469 | 10.059 | 145.2031 | 10.09 | 145.1997 | 10.039 | 145.1967 | 10.859 | 145.2964 | 6.336 | 145.1572 | 8.939 | 145.3728 | 4.015
2022-12-21 14:00 | 145.3143 | 8.511 | 145.3041 | 11.725 | 145.2755 | 8.191 | 145.2189 | 10.427 | 145.2471 | 10.059 | 145.2061 | 10.194 | 145.2034 | 10.039 | 145.1999 | 10.853 | 145.3008 | 6.334 | 145.1603 | 8.934 | 145.3734 | 4.037
2022-12-21 15:00 | 145.3167 | 8.511 | 145.3163 | 11.672 | 145.2745 | 8.191 | 145.215 | 10.374 | 145.2488 | 10.059 | 145.2008 | 10.142 | 145.2009 | 10.039 | 145.1981 | 10.853 | 145.3007 | 6.316 | 145.1592 | 8.919 | 145.3706 | 3.915
2022-12-21 16:00 | 145.3106 | 8.511 | 145.3209 | 11.672 | 145.2726 | 8.191 | 145.2153 | 10.48 | 145.2442 | 10.006 | 145.199 | 10.142 | 145.1984 | 10.039 | 145.1964 | 10.85 | 145.3005 | 6.293 | 145.1586 | 8.922 | 145.3689 | 3.839
2022-12-21 17:00 | 145.315 | 8.511 | 145.3139 | 11.725 | 145.2748 | 8.191 | 145.2161 | 10.427 | 145.2379 | 10.059 | 145.2019 | 10.142 | 145.1992 | 9.987 | 145.1957 | 10.846 | 145.3006 | 6.273 | 145.1582 | 8.897 | 145.3675 | 3.773
2022-12-21 18:00 | 145.3113 | 8.459 | 145.3075 | 11.672 | 145.2726 | 8.191 | 145.2139 | 10.427 | 145.2371 | 9.954 | 145.1976 | 10.142 | 145.1942 | 9.987 | 145.1927 | 10.842 | 145.2972 | 6.265 | 145.1551 | 8.888 | 145.3635 | 3.608
2022-12-21 19:00 | 145.3141 | 8.459 | 145.3039 | 11.672 | 145.274 | 8.138 | 145.2188 | 10.427 | 145.2392 | 9.954 | 145.1989 | 10.09 | 145.1991 | 9.987 | 145.1946 | 10.839 | 145.2981 | 6.223 | 145.1571 | 8.874 | 145.3649 | 3.493
2022-12-21 20:00 | 145.3099 | 8.459 | 145.3004 | 11.672 | 145.2726 | 8.191 | 145.2132 | 10.321 | 145.2399 | 9.954 | 145.1989 | 10.142 | 145.197 | 9.987 | 145.1928 | 10.832 | 145.2948 | 6.149 | 145.1554 | 8.86 | 145.363 | 3.42
2022-12-21 21:00 | 145.3074 | 8.459 | 145.3021 | 11.672 | 145.2736 | 8.138 | 145.2163 | 10.321 | 145.2451 | 10.006 | 145.2 | 10.09 | 145.1973 | 9.987 | 145.1936 | 10.82 | 145.296 | 6.117 | 145.1566 | 8.849 | 145.3656 | 3.381
2022-12-21 22:00 | 145.31 | 8.406 | 145.3005 | 11.672 | 145.2678 | 8.138 | 145.2104 | 10.427 | 145.2351 | 9.901 | 145.1941 | 10.09 | 145.1928 | 9.987 | 145.1889 | 10.817 | 145.2907 | 6.085 | 145.1517 | 8.835 | 145.3606 | 3.376
2022-12-21 23:00 | 145.3109 | 8.406 | 145.3105 | 11.62 | 145.2736 | 8.085 | 145.2134 | 10.374 | 145.243 | 9.901 | 145.1992 | 10.09 | 145.1937 | 9.987 | 145.1932 | 10.811 | 145.2949 | 6.065 | 145.1563 | 8.83 | 145.3651 | 3.367
2022-12-22 | 145.3144 | 8.354 | 145.3211 | 11.672 | 145.2722 | 8.085 | 145.2142 | 10.374 | 145.2451 | 9.901 | 145.1985 | 10.038 | 145.198 | 9.935 | 145.1937 | 10.804 | 145.2976 | 6.057 | 145.1583 | 8.82 | 145.3666 | 3.372
2022-12-22 01:00 | 145.3066 | 8.406 | 145.3203 | 11.62 | 145.2693 | 8.085 | 145.2106 | 10.374 | 145.2416 | 9.901 | 145.19 | 10.09 | 145.1923 | 9.935 | 145.1898 | 10.799 | 145.2938 | 6.046 | 145.1545 | 8.813 | 145.3616 | 3.344
2022-12-22 02:00 | 145.3066 | 8.406 | 145.3323 | 11.62 | 145.2644 | 8.085 | 145.2127 | 10.321 | 145.2422 | 9.901 | 145.1957 | 10.038 | 145.1972 | 9.935 | 145.1924 | 10.797 | 145.2967 | 6.036 | 145.1579 | 8.804 | 145.3634 | 3.32
2022-12-22 03:00 | 145.3043 | 8.406 | 145.337 | 11.62 | 145.2712 | 8.085 | 145.2125 | 10.321 | 145.2428 | 9.901 | 145.2011 | 10.038 | 145.1949 | 9.935 | 145.192 | 10.789 | 145.2976 | 6.027 | 145.1581 | 8.797 | 145.3632 | 3.303
2022-12-22 04:00 | 145.3131 | 8.354 | 145.3486 | 11.567 | 145.2667 | 8.085 | 145.2114 | 10.321 | 145.2487 | 9.954 | 145.1958 | 9.985 | 145.1946 | 9.882 | 145.1933 | 10.785 | 145.2982 | 6.017 | 145.1596 | 8.788 | 145.3639 | 3.27
2022-12-22 05:00 | 145.3065 | 8.354 | 145.3505 | 11.62 | 145.2636 | 8.085 | 145.2112 | 10.321 | 145.2414 | 9.849 | 145.1935 | 9.985 | 145.1929 | 9.935 | 145.189 | 10.778 | 145.295 | 6.007 | 145.1555 | 8.784 | 145.3595 | 3.239
2022-12-22 06:00 | 145.3058 | 8.354 | 145.354 | 11.567 | 145.2692 | 8.085 | 145.2098 | 10.268 | 145.2436 | 9.901 | 145.19 | 10.038 | 145.1915 | 9.882 | 145.1894 | 10.771 | 145.2949 | 5.997 | 145.1565 | 8.775 | 145.3587 | 3.193
2022-12-22 07:00 | 145.3042 | 8.302 | 145.3559 | 11.567 | 145.2626 | 8.033 | 145.2081 | 10.268 | 145.2398 | 9.901 | 145.1939 | 10.038 | 145.1898 | 9.882 | 145.1861 | 10.771 | 145.2914 | 5.986 | 145.1529 | 8.768 | 145.3545 | 3.181
2022-12-22 08:00 | 145.3075 | 8.302 | 145.3606 | 11.567 | 145.2666 | 8.033 | 145.2121 | 10.268 | 145.2431 | 9.849 | 145.1937 | 9.985 | 145.1896 | 9.83 | 145.1878 | 10.758 | 145.2939 | 5.976 | 145.1551 | 8.761 | 145.3571 | 3.203
2022-12-22 09:00 | 145.304 | 8.302 | 145.3613 | 11.567 | 145.266 | 8.033 | 145.2115 | 10.215 | 145.2445 | 9.849 | 145.1944 | 9.985 | 145.1918 | 9.882 | 145.1881 | 10.755 | 145.2948 | 5.964 | 145.1557 | 8.753 | 145.3578 | 3.236
2022-12-22 10:00 | 145.3023 | 8.302 | 145.3723 | 11.567 | 145.2636 | 8.033 | 145.2105 | 10.268 | 145.2485 | 9.849 | 145.1927 | 10.038 | 145.1908 | 9.83 | 145.1867 | 10.748 | 145.2927 | 5.953 | 145.1543 | 8.747 | 145.3566 | 3.356
2022-12-22 11:00 | 145.3067 | 8.302 | 145.3809 | 11.567 | 145.2638 | 8.033 | 145.2086 | 10.215 | 145.2501 | 9.901 | 145.1909 | 9.985 | 145.1903 | 9.83 | 145.1859 | 10.737 | 145.2917 | 5.942 | 145.1531 | 8.738 | 145.3555 | 3.513
2022-12-22 12:00 | 145.3069 | 8.302 | 145.3994 | 11.515 | 145.2604 | 8.033 | 145.208 | 10.268 | 145.2749 | 9.901 | 145.1896 | 9.933 | 145.1897 | 9.83 | 145.1843 | 10.729 | 145.2905 | 5.93 | 145.1522 | 8.734 | 145.3552 | 3.695
2022-12-22 13:00 | 145.3009 | 8.302 | 145.4215 | 11.515 | 145.2594 | 7.98 | 145.2049 | 10.268 | 145.2921 | 9.796 | 145.19 | 9.985 | 145.1859 | 9.83 | 145.1843 | 10.729 | 145.2892 | 5.919 | 145.1527 | 8.727 | 145.3555 | 3.841
2022-12-22 14:00 | 145.301 | 8.249 | 145.4392 | 11.515 | 145.256 | 7.98 | 145.2099 | 10.163 | 145.2999 | 9.796 | 145.1907 | 9.985 | 145.1902 | 9.83 | 145.1862 | 10.724 | 145.2906 | 5.91 | 145.1544 | 8.723 | 145.3571 | 3.961
2022-12-22 15:00 | 145.3021 | 8.249 | 145.4565 | 11.515 | 145.2627 | 7.98 | 145.2096 | 10.215 | 145.2954 | 9.849 | 145.1891 | 9.933 | 145.1871 | 9.778 | 145.1869 | 10.72 | 145.2922 | 5.899 | 145.1554 | 8.718 | 145.3589 | 4.058
2022-12-22 16:00 | 145.3043 | 8.249 | 145.4628 | 11.515 | 145.2599 | 7.98 | 145.211 | 10.215 | 145.2954 | 9.796 | 145.1919 | 9.985 | 145.1885 | 9.83 | 145.1868 | 10.72 | 145.2917 | 5.887 | 145.1557 | 8.714 | 145.3575 | 4.102
2022-12-22 17:00 | 145.2985 | 8.249 | 145.4705 | 11.462 | 145.257 | 7.98 | 145.2088 | 10.215 | 145.2939 | 9.796 | 145.1862 | 9.985 | 145.1912 | 9.778 | 145.187 | 10.714 | 145.2932 | 5.876 | 145.1565 | 8.709 | 145.3584 | 4.093
2022-12-22 18:00 | 145.304 | 8.249 | 145.4767 | 11.462 | 145.2618 | 7.98 | 145.2101 | 10.163 | 145.2938 | 9.849 | 145.1881 | 9.933 | 145.1918 | 9.725 | 145.1876 | 10.714 | 145.2936 | 5.864 | 145.1577 | 8.706 | 145.3591 | 4.065
2022-12-22 19:00 | 145.3117 | 8.249 | 145.4752 | 11.462 | 145.2582 | 7.98 | 145.2016 | 10.163 | 145.2916 | 9.796 | 145.186 | 9.881 | 145.1861 | 9.778 | 145.1836 | 10.717 | 145.2917 | 5.852 | 145.1588 | 8.704 | 145.3536 | 4.081
2022-12-22 20:00 | 145.3082 | 8.197 | 145.4815 | 11.462 | 145.2638 | 7.927 | 145.2058 | 10.163 | 145.2972 | 9.744 | 145.1923 | 9.985 | 145.1896 | 9.725 | 145.1864 | 10.709 | 145.2965 | 5.837 | 145.1638 | 8.698 | 145.3594 | 4.117
2022-12-22 21:00 | 145.3148 | 8.197 | 145.4671 | 11.515 | 145.267 | 7.927 | 145.2082 | 10.163 | 145.2751 | 9.849 | 145.1961 | 9.881 | 145.1963 | 9.725 | 145.1909 | 10.712 | 145.3036 | 5.824 | 145.1724 | 8.698 | 145.366 | 4.076
2022-12-22 22:00 | 145.3096 | 8.197 | 145.419 | 11.462 | 145.2681 | 7.927 | 145.2044 | 10.163 | 145.2291 | 9.744 | 145.1937 | 9.881 | 145.189 | 9.725 | 145.1847 | 10.707 | 145.2953 | 5.81 | 145.1662 | 8.688 | 145.357 | 3.482
2022-12-22 23:00 | 145.3042 | 8.197 | 145.3658 | 11.462 | 145.2648 | 7.927 | 145.1983 | 10.11 | 145.2194 | 9.796 | 145.1862 | 9.881 | 145.1843 | 9.778 | 145.1787 | 10.702 | 145.2889 | 5.798 | 145.1581 | 8.673 | 145.3555 | 3.067
2022-12-23 | 145.2921 | 8.144 | 145.3262 | 11.41 | 145.2584 | 7.927 | 145.1989 | 10.11 | 145.2278 | 9.796 | 145.1889 | 9.933 | 145.1834 | 9.725 | 145.1779 | 10.695 | 145.2849 | 5.786 | 145.1545 | 8.657 | na | 2.717
2022-12-23 01:00 | 145.2889 | 8.144 | 145.2844 | 11.462 | 145.2474 | 7.927 | 145.188 | 10.163 | 145.214 | 9.796 | 145.1745 | 9.881 | 145.1718 | 9.725 | 145.1645 | 10.686 | 145.2692 | 5.774 | 145.1394 | 8.652 | na | 2.51
2022-12-23 02:00 | 145.2861 | 8.144 | 145.2674 | 11.462 | 145.2424 | 7.874 | 145.1844 | 10.11 | 145.2076 | 9.744 | 145.1751 | 9.933 | 145.1682 | 9.725 | 145.1611 | 10.676 | 145.263 | 5.76 | 145.1325 | 8.641 | na | 2.106
2022-12-23 03:00 | 145.2856 | 8.144 | 145.2381 | 11.41 | 145.2377 | 7.874 | 145.1811 | 10.11 | 145.2029 | 9.744 | 145.1662 | 9.829 | 145.1663 | 9.725 | 145.1584 | 10.67 | 145.2555 | 5.747 | 145.1269 | 8.635 | na | 1.894
2022-12-23 04:00 | 145.2771 | 8.144 | 145.2078 | 11.41 | 145.2398 | 7.874 | 145.1782 | 10.11 | 145.2021 | 9.744 | 145.1647 | 9.829 | 145.1648 | 9.725 | 145.156 | 10.663 | 145.2515 | 5.735 | 145.1241 | 8.63 | na | 1.808
2022-12-23 05:00 | 145.2837 | 8.092 | 145.1996 | 11.41 | 145.2386 | 7.874 | 145.1841 | 10.11 | 145.2052 | 9.691 | 145.165 | 9.829 | 145.1644 | 9.673 | 145.1581 | 10.65 | 145.2532 | 5.723 | 145.1238 | 8.622 | na | 1.525
2022-12-23 06:00 | 145.2709 | 8.092 | 145.1657 | 11.41 | 145.2314 | 7.874 | 145.1727 | 10.11 | 145.1931 | 9.744 | 145.1606 | 9.829 | 145.1544 | 9.673 | 145.148 | 10.636 | 145.2427 | 5.71 | 145.1141 | 8.618 | na | 1.14
2022-12-23 07:00 | 145.2721 | 8.092 | 145.1522 | 11.41 | 145.2341 | 7.874 | 145.176 | 10.057 | 145.1936 | 9.744 | 145.1611 | 9.829 | 145.1542 | 9.673 | 145.1464 | 10.626 | 145.2395 | 5.699 | 145.1116 | 8.612 | na | 1.108
2022-12-23 08:00 | 145.2607 | 8.092 | 145.1401 | 11.41 | 145.2276 | 7.821 | 145.1724 | 10.057 | 145.19 | 9.691 | 145.1568 | 9.829 | 145.1534 | 9.673 | 145.1447 | 10.615 | 145.2393 | 5.687 | 145.11 | 8.603 | na | 1.005
2022-12-23 09:00 | 145.2764 | 8.092 | 145.1424 | 11.41 | 145.2314 | 7.821 | 145.1769 | 10.057 | 145.1973 | 9.691 | 145.1612 | 9.829 | 145.155 | 9.673 | 145.1489 | 10.607 | 145.2435 | 5.677 | 145.1128 | 8.599 | na | 0.804
2022-12-23 10:00 | 145.269 | 8.092 | 145.1379 | 11.41 | 145.2268 | 7.821 | 145.1723 | 10.004 | 145.1913 | 9.691 | 145.1552 | 9.829 | 145.1498 | 9.673 | 145.1442 | 10.61 | 145.2394 | 5.667 | 145.1092 | 8.588 | na | 0.703
2022-12-23 11:00 | 145.2665 | 8.039 | 145.1276 | 11.41 | 145.2243 | 7.821 | 145.1754 | 10.057 | 145.1958 | 9.744 | 145.1577 | 9.776 | 145.1508 | 9.62 | 145.1457 | 10.572 | 145.2396 | 5.658 | 145.1079 | 8.59 | na | 0.642
2022-12-23 12:00 | 145.2717 | 8.039 | 145.1413 | 11.357 | 145.2274 | 7.821 | 145.1736 | 10.004 | 145.1968 | 9.744 | 145.1573 | 9.829 | 145.1539 | 9.62 | 145.1467 | 10.558 | 145.2397 | 5.647 | 145.1093 | 8.576 | na | 0.621
2022-12-23 13:00 | 145.2618 | 8.039 | 145.1511 | 11.357 | 145.2273 | 7.768 | 145.1798 | 10.057 | 145.2024 | 9.744 | 145.1621 | 9.829 | 145.1566 | 9.62 | 145.1487 | 10.554 | 145.2441 | 5.636 | 145.1104 | 8.569 | na | 0.542
2022-12-23 14:00 | 145.2671 | 8.039 | 145.1571 | 11.357 | 145.2291 | 7.768 | 145.1789 | 10.057 | 145.2021 | 9.691 | 145.1646 | 9.829 | 145.1563 | 9.62 | 145.1507 | 10.547 | 145.2458 | 5.627 | 145.1106 | 8.563 | na | 0.486
2022-12-23 15:00 | 145.2641 | 7.987 | 145.1639 | 11.304 | 145.2233 | 7.768 | 145.1779 | 9.951 | 145.2046 | 9.744 | 145.1623 | 9.829 | 145.1533 | 9.62 | 145.1504 | 10.544 | 145.2462 | 5.617 | 145.1117 | 8.556 | na | 0.391
2022-12-23 16:00 | 145.2602 | 8.039 | 145.1515 | 11.304 | 145.2271 | 7.768 | 145.1726 | 10.004 | 145.1958 | 9.744 | 145.1555 | 9.829 | 145.1543 | 9.568 | 145.1457 | 10.538 | 145.2418 | 5.608 | 145.1068 | 8.551 | na | 0.241
2022-12-23 17:00 | 145.2649 | 7.987 | 145.1436 | 11.304 | 145.2184 | 7.768 | 145.1703 | 10.057 | 145.1956 | 9.691 | 145.1532 | 9.776 | 145.1499 | 9.568 | 145.1423 | 10.535 | 145.2376 | 5.597 | 145.1041 | 8.545 | na | 0.128
2022-12-23 18:00 | 145.2571 | 7.987 | 145.1379 | 11.252 | 145.2212 | 7.768 | 145.1667 | 10.004 | 145.1963 | 9.691 | 145.1504 | 9.829 | 145.1519 | 9.568 | 145.1418 | 10.531 | 145.2362 | 5.586 | 145.103 | 8.537 | na | -0.02
2022-12-23 19:00 | 145.2561 | 7.987 | 145.132 | 11.304 | 145.2167 | 7.768 | 145.1636 | 9.951 | 145.196 | 9.744 | 145.1536 | 9.776 | 145.1467 | 9.568 | 145.14 | 10.525 | 145.2335 | 5.577 | 145.1018 | 8.526 | na | -0.122
2022-12-23 20:00 | 145.2599 | 7.934 | 145.1308 | 11.252 | 145.2162 | 7.768 | 145.1652 | 9.951 | 145.1906 | 9.691 | 145.1468 | 9.724 | 145.1434 | 9.568 | 145.1361 | 10.511 | 145.2288 | 5.566 | 145.0969 | 8.521 | na | -0.207
2022-12-23 21:00 | 145.256 | 7.934 | 145.1354 | 11.252 | 145.2138 | 7.715 | 145.1649 | 9.951 | 145.1973 | 9.639 | 145.1479 | 9.776 | 145.1431 | 9.568 | 145.1368 | 10.498 | 145.2295 | 5.558 | 145.0974 | 8.509 | na | -0.295
2022-12-23 22:00 | 145.254 | 7.987 | 145.1362 | 11.304 | 145.2118 | 7.715 | 145.1615 | 9.951 | 145.1967 | 9.691 | 145.1501 | 9.776 | 145.1411 | 9.516 | 145.1333 | 10.486 | 145.2261 | 5.55 | 145.0935 | 8.497 | na | -0.33
2022-12-23 23:00 | 145.2465 | 7.987 | 145.1428 | 11.252 | 145.2127 | 7.715 | 145.1582 | 9.951 | 145.1976 | 9.691 | 145.1461 | 9.776 | 145.1427 | 9.516 | 145.135 | 10.478 | 145.2277 | 5.54 | 145.0941 | 8.491 | na | -0.345
2022-12-24 | 145.2503 | 7.987 | 145.1536 | 11.252 | 145.2123 | 7.715 | 145.1669 | 9.951 | 145.2035 | 9.691 | 145.145 | 9.776 | 145.1451 | 9.568 | 145.1378 | 10.487 | 145.2326 | 5.529 | 145.0987 | 8.481 | na | -0.34
2022-12-24 01:00 | 145.2518 | 7.987 | 145.158 | 11.252 | 145.2146 | 7.715 | 145.1692 | 9.951 | 145.2051 | 9.639 | 145.1451 | 9.724 | 145.1453 | 9.516 | 145.1378 | 10.477 | 145.2315 | 5.52 | 145.0981 | 8.473 | na | -0.351
2022-12-24 02:00 | 145.2571 | 7.934 | 145.1569 | 11.199 | 145.2092 | 7.663 | 145.161 | 9.951 | 145.1976 | 9.639 | 145.1433 | 9.776 | 145.1371 | 9.516 | 145.1301 | 10.465 | 145.224 | 5.511 | 145.0909 | 8.46 | na | -0.366
2022-12-24 03:00 | 145.244 | 7.934 | 145.1614 | 11.199 | 145.2081 | 7.663 | 145.1593 | 9.898 | 145.2022 | 9.639 | 145.1429 | 9.724 | 145.1353 | 9.516 | 145.129 | 10.44 | 145.2226 | 5.503 | 145.0912 | 8.449 | na | -0.38
2022-12-24 04:00 | 145.2386 | 7.934 | 145.1602 | 11.199 | 145.2049 | 7.663 | 145.1623 | 9.951 | 145.2059 | 9.639 | 145.1432 | 9.724 | 145.137 | 9.463 | 145.1263 | 10.413 | 145.2213 | 5.496 | 145.0889 | 8.438 | na | -0.407
2022-12-24 05:00 | 145.2434 | 7.934 | 145.1615 | 11.199 | 145.2054 | 7.663 | 145.1621 | 9.951 | 145.2043 | 9.639 | 145.1402 | 9.724 | 145.1312 | 9.516 | 145.1228 | 10.393 | 145.2168 | 5.487 | 145.0854 | 8.43 | na | -0.446
2022-12-24 06:00 | 145.2368 | 7.934 | 145.157 | 11.199 | 145.1967 | 7.663 | 145.1555 | 9.951 | 145.2019 | 9.639 | 145.1364 | 9.672 | 145.1239 | 9.516 | 145.1154 | 10.375 | 145.2091 | 5.482 | 145.0777 | 8.417 | na | -0.582
2022-12-24 07:00 | 145.2248 | 7.882 | 145.1464 | 11.199 | 145.1903 | 7.663 | 145.1555 | 9.845 | 145.1991 | 9.586 | 145.1286 | 9.672 | 145.1203 | 9.411 | 145.1091 | 10.361 | 145.2002 | 5.476 | 145.0707 | 8.411 | na | -0.679
2022-12-24 08:00 | 145.2183 | 7.882 | 145.1385 | 11.199 | 145.1817 | 7.663 | 145.1483 | 9.898 | 145.194 | 9.639 | 145.1242 | 9.724 | 145.1124 | 9.411 | 145.1003 | 10.344 | 145.192 | 5.465 | 145.0618 | 8.401 | na | -0.844
2022-12-24 09:00 | 145.2208 | 7.882 | 145.1417 | 11.146 | 145.187 | 7.663 | 145.1486 | 9.845 | 145.2 | 9.534 | 145.1281 | 9.724 | 145.1156 | 9.411 | 145.104 | 10.332 | 145.1942 | 5.456 | 145.0645 | 8.385 | na | -1.0084
2022-12-24 10:00 | 145.2128 | 7.882 | 145.1463 | 11.146 | 145.1832 | 7.61 | 145.1498 | 9.898 | 145.2025 | 9.586 | 145.1243 | 9.619 | 145.1111 | 9.463 | 145.1017 | 10.324 | 145.1915 | 5.45 | 145.0606 | 8.38 | na | -1.1728
2022-12-24 11:00 | 145.2196 | 7.882 | 145.1595 | 11.146 | 145.1893 | 7.61 | 145.1475 | 9.845 | 145.2122 | 9.586 | 145.1262 | 9.619 | 145.1172 | 9.411 | 145.1062 | 10.323 | 145.194 | 5.441 | 145.0641 | 8.365 | na | -1.3372
2022-12-24 12:00 | 145.2114 | 7.882 | 145.1633 | 11.146 | 145.1805 | 7.61 | 145.145 | 9.845 | 145.2076 | 9.586 | 145.1237 | 9.672 | 145.1168 | 9.411 | 145.1061 | 10.335 | 145.1951 | 5.429 | 145.0634 | 8.361 | na | -1.5016
2022-12-24 13:00 | 145.2149 | 7.882 | 145.1696 | 11.094 | 145.1832 | 7.61 | 145.1414 | 9.898 | 145.2082 | 9.586 | 145.1187 | 9.672 | 145.1132 | 9.411 | 145.1052 | 10.347 | 145.1942 | 5.419 | 145.0609 | 8.358 | na | -1.666
2022-12-24 14:00 | 145.2178 | 7.829 | 145.1746 | 11.146 | 145.1854 | 7.61 | 145.1443 | 9.845 | 145.2076 | 9.534 | 145.1209 | 9.672 | 145.1161 | 9.411 | 145.1087 | 10.353 | 145.1981 | 5.411 | 145.0652 | 8.349 | na | -1.8303
2022-12-24 15:00 | 145.2212 | 7.829 | 145.1871 | 11.094 | 145.1832 | 7.557 | 145.1428 | 9.845 | 145.2103 | 9.534 | 145.1236 | 9.672 | 145.1167 | 9.358 | 145.1102 | 10.354 | 145.1999 | 5.401 | 145.0661 | 8.338 | na | -1.9947
2022-12-24 16:00 | 145.2197 | 7.829 | 145.1877 | 11.146 | 145.1901 | 7.61 | 145.1433 | 9.845 | 145.2101 | 9.534 | 145.1242 | 9.672 | 145.1187 | 9.411 | 145.1141 | 10.36 | 145.2032 | 5.389 | 145.069 | 8.331 | na | -2.1591
2022-12-24 17:00 | 145.2293 | 7.829 | 145.1734 | 11.146 | 145.1913 | 7.61 | 145.1431 | 9.845 | 145.2092 | 9.534 | 145.1162 | 9.672 | 145.1206 | 9.411 | 145.1145 | 10.372 | 145.2033 | 5.381 | 145.0698 | 8.324 | na | -2.3235
2022-12-24 18:00 | 145.2281 | 7.829 | 145.1596 | 11.094 | 145.1859 | 7.557 | 145.1356 | 9.845 | 145.2052 | 9.534 | 145.1179 | 9.567 | 145.1166 | 9.358 | 145.1122 | 10.382 | 145.2007 | 5.365 | 145.0684 | 8.312 | na | -2.4879
2022-12-24 19:00 | 145.2242 | 7.777 | 145.1606 | 11.094 | 145.1876 | 7.557 | 145.138 | 9.792 | 145.2055 | 9.534 | 145.1182 | 9.672 | 145.1197 | 9.358 | 145.1129 | 10.381 | 145.2 | 5.359 | 145.07 | 8.301 | na | -2.6523
2022-12-24 20:00 | 145.2257 | 7.777 | 145.1607 | 11.094 | 145.187 | 7.557 | 145.141 | 9.792 | 145.2071 | 9.429 | 145.1218 | 9.567 | 145.1205 | 9.358 | 145.1116 | 10.363 | 145.1996 | 5.348 | 145.0692 | 8.287 | na | -2.8167
2022-12-24 21:00 | 145.2114 | 7.777 | 145.1576 | 11.094 | 145.1805 | 7.557 | 145.1386 | 9.845 | 145.2054 | 9.481 | 145.1166 | 9.567 | 145.1147 | 9.358 | 145.1055 | 10.34 | 145.1944 | 5.343 | 145.0633 | 8.276 | na | -2.9811
2022-12-24 22:00 | 145.213 | 7.829 | 145.1648 | 11.041 | 145.1778 | 7.557 | 145.1352 | 9.792 | 145.2056 | 9.534 | 145.1147 | 9.567 | 145.1085 | 9.358 | 145.1022 | 10.324 | 145.1908 | 5.336 | 145.0609 | 8.265 | na | -3.1455
2022-12-24 23:00 | 145.2077 | 7.829 | 145.1581 | 11.041 | 145.1753 | 7.504 | 145.1328 | 9.792 | 145.2031 | 9.534 | 145.1094 | 9.567 | 145.1053 | 9.306 | 145.0996 | 10.318 | 145.1872 | 5.328 | 145.0571 | 8.244 | na | -3.3099
2022-12-25 | 145.2036 | 7.777 | 145.1505 | 11.041 | 145.1761 | 7.504 | 145.1328 | 9.792 | 145.2046 | 9.481 | 145.1102 | 9.567 | 145.1061 | 9.358 | 145.0982 | 10.314 | 145.1831 | 5.32 | 145.0559 | 8.243 | na | -3.4743
2022-12-25 01:00 | 145.2008 | 7.777 | 145.1414 | 11.041 | 145.1685 | 7.504 | 145.1266 | 9.792 | 145.2026 | 9.481 | 145.1068 | 9.619 | 145.102 | 9.306 | 145.0975 | 10.309 | 145.1803 | 5.313 | 145.0541 | 8.23 | na | -3.6387
2022-12-25 02:00 | 145.1899 | 7.724 | 145.1361 | 11.041 | 145.1694 | 7.504 | 145.1283 | 9.792 | 145.2021 | 9.481 | 145.1014 | 9.619 | 145.103 | 9.306 | 145.0975 | 10.327 | 145.1777 | 5.304 | 145.0544 | 8.227 | na | -3.803
2022-12-25 03:00 | 145.1996 | 7.724 | 145.1339 | 11.041 | 145.1673 | 7.504 | 145.124 | 9.739 | 145.1993 | 9.481 | 145.1063 | 9.514 | 145.1029 | 9.306 | 145.0987 | 10.339 | 145.1752 | 5.297 | 145.0548 | 8.215 | na | -3.9674
2022-12-25 04:00 | 145.1968 | 7.724 | 145.1254 | 10.988 | 145.1686 | 7.504 | 145.1211 | 9.739 | 145.1992 | 9.481 | 145.1034 | 9.567 | 145.1028 | 9.306 | 145.0995 | 10.323 | 145.1737 | 5.288 | 145.0562 | 8.203 | na | -4.1318
2022-12-25 05:00 | 145.1951 | 7.724 | 145.1209 | 10.988 | 145.1606 | 7.504 | 145.1166 | 9.685 | 145.1912 | 9.481 | 145.0968 | 9.567 | 145.1004 | 9.306 | 145.0974 | 10.354 | 145.1689 | 5.276 | 145.0545 | 8.197 | na | -4.2962
2022-12-25 06:00 | 145.1996 | 7.777 | 145.1177 | 11.041 | 145.1694 | 7.451 | 145.1233 | 9.685 | 145.1979 | 9.429 | 145.1063 | 9.514 | 145.1085 | 9.306 | 145.1084 | 10.336 | 145.177 | 5.269 | 145.0653 | 8.182 | na | -4.4606
2022-12-25 07:00 | 145.2025 | 7.724 | 145.1016 | 10.988 | 145.1695 | 7.451 | 145.1185 | 9.685 | 145.193 | 9.429 | 145.1064 | 9.514 | 145.1093 | 9.253 | 145.1102 | 10.342 | 145.1746 | 5.259 | 145.0678 | 8.182 | na | -4.625
2022-12-25 08:00 | 145.1991 | 7.724 | 145.094 | 10.988 | 145.166 | 7.451 | 145.1171 | 9.739 | 145.1861 | 9.429 | 145.1057 | 9.514 | 145.1101 | 9.253 | 145.1115 | 10.346 | 145.1743 | 5.249 | 145.0708 | 8.173 | na | -4.951
2022-12-25 09:00 | 145.201 | 7.672 | 145.0944 | 10.935 | 145.17 | 7.451 | 145.1197 | 9.685 | 145.1936 | 9.376 | 145.1034 | 9.462 | 145.1106 | 9.253 | 145.1133 | 10.334 | 145.1741 | 5.236 | 145.0752 | 8.156 | na | -5.008
2022-12-25 10:00 | 145.203 | 7.724 | 145.126 | 10.988 | 145.1784 | 7.451 | 145.1288 | 9.685 | 145.1977 | 9.429 | 145.116 | 9.514 | 145.1203 | 9.253 | 145.1199 | 10.315 | 145.1817 | 5.228 | 145.0843 | 8.146 | na | -4.012
2022-12-25 11:00 | 145.2126 | 7.724 | 145.1399 | 10.988 | 145.1775 | 7.451 | 145.1342 | 9.632 | 145.2031 | 9.324 | 145.1172 | 9.462 | 145.1145 | 9.253 | 145.107 | 10.252 | 145.1815 | 5.226 | 145.074 | 8.131 | na | -2.679
2022-12-25 12:00 | 145.2035 | 7.672 | 145.1532 | 10.988 | 145.1753 | 7.451 | 145.1292 | 9.685 | 145.2045 | 9.376 | 145.1122 | 9.514 | 145.1088 | 9.201 | 145.1039 | 10.214 | 145.1861 | 5.22 | 145.0609 | 8.118 | na | -1.303
2022-12-25 13:00 | 145.2264 | 7.672 | 145.1642 | 10.935 | 145.1828 | 7.451 | 145.1304 | 9.632 | 145.2043 | 9.324 | 145.1141 | 9.514 | 145.1191 | 9.253 | 145.1191 | 10.296 | 145.2026 | 5.205 | 145.0733 | 8.123 | na | -1.217
2022-12-25 14:00 | 145.2314 | 7.672 | 145.1671 | 10.935 | 145.1934 | 7.451 | 145.1361 | 9.685 | 145.205 | 9.324 | 145.1205 | 9.514 | 145.1248 | 9.201 | 145.1247 | 10.303 | 145.2087 | 5.2 | 145.0808 | 8.12 | na | -1.54
2022-12-25 15:00 | 145.2429 | 7.619 | 145.1638 | 10.935 | 145.2 | 7.398 | 145.1405 | 9.632 | 145.2045 | 9.324 | 145.1242 | 9.514 | 145.1321 | 9.201 | 145.1315 | 10.323 | 145.2153 | 5.189 | 145.0899 | 8.115 | na | -2.106
2022-12-25 16:00 | 145.2359 | 7.672 | 145.1455 | 10.935 | 145.2007 | 7.398 | 145.1392 | 9.632 | 145.2025 | 9.324 | 145.1291 | 9.462 | 145.1314 | 9.201 | 145.1277 | 10.301 | 145.2129 | 5.173 | 145.088 | 8.103 | na | -2.785
2022-12-25 17:00 | 145.2463 | 7.619 | 145.1285 | 10.935 | 145.1942 | 7.398 | 145.1432 | 9.632 | 145.2009 | 9.324 | 145.1276 | 9.462 | 145.1299 | 9.201 | 145.1249 | 10.278 | 145.2097 | 5.164 | 145.084 | 8.092 | na | -3.314
2022-12-25 18:00 | 145.2393 | 7.672 | 145.1166 | 10.935 | 145.1992 | 7.345 | 145.1426 | 9.632 | 145.2003 | 9.324 | 145.1277 | 9.41 | 145.1285 | 9.201 | 145.1245 | 10.259 | 145.2095 | 5.158 | 145.0842 | 8.081 | na | -3.808
2022-12-25 19:00 | 145.2245 | 7.619 | 145.1039 | 10.882 | 145.1858 | 7.345 | 145.1355 | 9.632 | 145.1974 | 9.324 | 145.1185 | 9.462 | 145.1228 | 9.201 | 145.1162 | 10.241 | 145.2022 | 5.151 | 145.0771 | 8.068 | na | -4.322
2022-12-25 20:00 | 145.2259 | 7.619 | 145.1046 | 10.882 | 145.1865 | 7.345 | 145.1284 | 9.632 | 145.196 | 9.271 | 145.1149 | 9.462 | 145.1186 | 9.148 | 145.1083 | 10.205 | 145.195 | 5.142 | 145.0692 | 8.053 | na | -4.639
2022-12-25 21:00 | 145.2082 | 7.619 | 145.1031 | 10.882 | 145.1731 | 7.345 | 145.127 | 9.632 | 145.1938 | 9.324 | 145.1085 | 9.357 | 145.1059 | 9.148 | 145.0973 | 10.185 | 145.1858 | 5.133 | 145.0574 | 8.039 | na | -4.7
2022-12-25 22:00 | 145.2034 | 7.619 | 145.0997 | 10.882 | 145.164 | 7.345 | 145.1186 | 9.579 | 145.1896 | 9.219 | 145.1058 | 9.41 | 145.0989 | 9.148 | 145.091 | 10.161 | 145.1784 | 5.126 | 145.0507 | 8.03 | na | -4.753
2022-12-25 23:00 | 145.1966 | 7.567 | 145.095 | 10.829 | 145.1614 | 7.292 | 145.1203 | 9.579 | 145.1906 | 9.271 | 145.1004 | 9.41 | 145.0928 | 9.148 | 145.0839 | 10.132 | 145.1731 | 5.118 | 145.0439 | 8.017 | na | -5.01
2022-12-26 | 145.1959 | 7.567 | 145.1055 | 10.882 | 145.167 | 7.292 | 145.1223 | 9.579 | 145.1962 | 9.271 | 145.1004 | 9.41 | 145.0963 | 9.148 | 145.0841 | 10.113 | 145.1724 | 5.113 | 145.0437 | 8.002 | na | -5.127
2022-12-26 01:00 | 145.183 | 7.567 | 145.1018 | 10.882 | 145.1548 | 7.292 | 145.1137 | 9.579 | 145.1939 | 9.219 | 145.0952 | 9.41 | 145.0883 | 9.096 | 145.0798 | 10.099 | 145.1684 | 5.102 | 145.0382 | 7.992 | na | -4.979
2022-12-26 02:00 | 145.1955 | 7.567 | 145.1079 | 10.829 | 145.1603 | 7.292 | 145.117 | 9.526 | 145.193 | 9.271 | 145.1007 | 9.357 | 145.0903 | 9.096 | 145.0822 | 10.096 | 145.1695 | 5.093 | 145.0385 | 7.976 | na | -4.789
2022-12-26 03:00 | 145.1954 | 7.567 | 145.1085 | 10.882 | 145.1581 | 7.292 | 145.1141 | 9.579 | 145.195 | 9.219 | 145.0922 | 9.41 | 145.0874 | 9.096 | 145.0812 | 10.106 | 145.168 | 5.086 | 145.0362 | 7.972 | na | -4.533
2022-12-26 04:00 | 145.1915 | 7.514 | 145.1187 | 10.829 | 145.1626 | 7.292 | 145.1165 | 9.526 | 145.1995 | 9.219 | 145.096 | 9.357 | 145.0968 | 9.096 | 145.0893 | 10.127 | 145.1756 | 5.074 | 145.0436 | 7.971 | na | -4.105
2022-12-26 05:00 | 145.1986 | 7.567 | 145.1146 | 10.829 | 145.1649 | 7.292 | 145.1167 | 9.526 | 145.1933 | 9.271 | 145.0954 | 9.357 | 145.0963 | 9.096 | 145.0924 | 10.153 | 145.1773 | 5.066 | 145.046 | 7.96 | na | -4.073
2022-12-26 06:00 | 145.2101 | 7.514 | 145.124 | 10.829 | 145.1693 | 7.292 | 145.1162 | 9.473 | 145.1943 | 9.166 | 145.0971 | 9.357 | 145.1014 | 9.043 | 145.0995 | 10.164 | 145.1838 | 5.056 | 145.0534 | 7.96 | na | -3.729
2022-12-26 07:00 | 145.2143 | 7.514 | 145.1183 | 10.829 | 145.177 | 7.292 | 145.1169 | 9.526 | 145.19 | 9.166 | 145.1026 | 9.305 | 145.1091 | 9.043 | 145.1065 | 10.2 | 145.191 | 5.047 | 145.0614 | 7.954 | na | -3.408
2022-12-26 08:00 | 145.2303 | 7.514 | 145.123 | 10.829 | 145.1873 | 7.292 | 145.1237 | 9.526 | 145.1954 | 9.166 | 145.1109 | 9.357 | 145.1223 | 9.043 | 145.12 | 10.215 | 145.2021 | 5.035 | 145.0756 | 7.946 | na | -3.268
2022-12-26 09:00 | 145.2318 | 7.514 | 145.1211 | 10.829 | 145.191 | 7.292 | 145.1238 | 9.473 | 145.1928 | 9.114 | 145.1089 | 9.305 | 145.1217 | 9.043 | 145.1217 | 10.231 | 145.205 | 5.026 | 145.0782 | 7.939 | na | -3.216
2022-12-26 10:00 | 145.2427 | 7.514 | 145.1263 | 10.777 | 145.2026 | 7.292 | 145.1368 | 9.473 | 145.1966 | 9.166 | 145.1212 | 9.252 | 145.1291 | 8.99 | 145.1339 | 10.231 | 145.2177 | 5.015 | 145.0921 | 7.931 | na | -3.062
2022-12-26 11:00 | 145.2449 | 7.514 | 145.1292 | 10.777 | 145.2005 | 7.239 | 145.1376 | 9.473 | 145.1925 | 9.114 | 145.1262 | 9.252 | 145.1348 | 9.043 | 145.1336 | 10.232 | 145.2167 | 5.006 | 145.0925 | 7.921 | na | -2.915
2022-12-26 12:00 | 145.2523 | 7.461 | 145.1493 | 10.777 | 145.2101 | 7.239 | 145.1436 | 9.42 | 145.1978 | 9.061 | 145.1322 | 9.252 | 145.1471 | 9.043 | 145.1437 | 10.22 | 145.2281 | 4.995 | 145.1034 | 7.912 | na | -2.498
2022-12-26 13:00 | 145.2583 | 7.461 | 145.1595 | 10.777 | 145.2097 | 7.239 | 145.1545 | 9.473 | 145.2009 | 9.166 | 145.1361 | 9.252 | 145.1531 | 8.99 | 145.1485 | 10.216 | 145.2335 | 4.986 | 145.1091 | 7.905 | na | -2.289
2022-12-26 14:00 | 145.2616 | 7.461 | 145.1621 | 10.777 | 145.2186 | 7.239 | 145.1564 | 9.42 | 145.1993 | 9.166 | 145.1443 | 9.2 | 145.1557 | 8.99 | 145.1501 | 10.194 | 145.237 | 4.98 | 145.1123 | 7.896 | na | -2.228
2022-12-26 15:00 | 145.2666 | 7.461 | 145.1643 | 10.777 | 145.216 | 7.239 | 145.1614 | 9.42 | 145.1973 | 9.114 | 145.1437 | 9.2 | 145.1509 | 9.043 | 145.1472 | 10.159 | 145.2343 | 4.972 | 145.1108 | 7.887 | na | -2.123
2022-12-26 16:00 | 145.2562 | 7.461 | 145.1489 | 10.777 | 145.2062 | 7.239 | 145.1559 | 9.473 | 145.1918 | 9.114 | 145.1382 | 9.252 | 145.1419 | 8.99 | 145.1363 | 10.137 | 145.2235 | 4.962 | 145.0993 | 7.877 | na | -2.007
2022-12-26 17:00 | 145.2509 | 7.461 | 145.1499 | 10.777 | 145.2114 | 7.186 | 145.1598 | 9.42 | 145.1977 | 9.166 | 145.142 | 9.2 | 145.145 | 8.99 | 145.1386 | 10.105 | 145.2253 | 4.955 | 145.1005 | 7.868 | na | -1.972
2022-12-26 18:00 | 145.2514 | 7.461 | 145.1456 | 10.777 | 145.2092 | 7.239 | 145.1547 | 9.473 | 145.1948 | 9.114 | 145.1404 | 9.147 | 145.1434 | 8.99 | 145.1366 | 10.095 | 145.222 | 4.949 | 145.0976 | 7.859 | na | -1.884
2022-12-26 19:00 | 145.2459 | 7.461 | 145.1372 | 10.724 | 145.2058 | 7.186 | 145.1548 | 9.42 | 145.1899 | 9.061 | 145.1335 | 9.2 | 145.1372 | 8.99 | 145.133 | 10.088 | 145.2195 | 4.942 | 145.0938 | 7.85 | na | -1.869
2022-12-26 20:00 | 145.2479 | 7.409 | 145.1336 | 10.724 | 145.2008 | 7.186 | 145.1505 | 9.42 | 145.1892 | 9.061 | 145.1348 | 9.2 | 145.1357 | 8.99 | 145.129 | 10.078 | 145.2139 | 4.934 | 145.0901 | 7.84 | na | -1.86
2022-12-26 21:00 | 145.2474 | 7.356 | 145.1353 | 10.724 | 145.2017 | 7.186 | 145.1493 | 9.42 | 145.1978 | 9.114 | 145.1365 | 9.2 | 145.1338 | 8.938 | 145.1289 | 10.055 | 145.2147 | 4.925 | 145.0901 | 7.83 | na | -1.869
2022-12-26 22:00 | 145.2384 | 7.409 | 145.134 | 10.671 | 145.1962 | 7.133 | 145.1487 | 9.42 | 145.1959 | 9.114 | 145.1289 | 9.147 | 145.1304 | 8.938 | 145.1238 | 10.043 | 145.2106 | 4.918 | 145.0841 | 7.82 | na | -1.817
2022-12-26 23:00 | 145.2368 | 7.409 | 145.1352 | 10.724 | 145.1988 | 7.133 | 145.1443 | 9.366 | 145.1936 | 9.009 | 145.1273 | 9.095 | 145.1302 | 8.99 | 145.1217 | 10.032 | 145.2091 | 4.912 | 145.0816 | 7.811 | na | -1.786
2022-12-27 | 145.2331 | 7.409 | 145.1336 | 10.671 | 145.1951 | 7.133 | 145.1497 | 9.366 | 145.1982 | 9.114 | 145.1277 | 9.147 | 145.1293 | 8.938 | 145.1211 | 10.025 | 145.2081 | 4.902 | 145.0813 | 7.802 | na | -1.769
2022-12-27 01:00 | 145.2256 | 7.356 | 145.131 | 10.618 | 145.189 | 7.186 | 145.1401 | 9.366 | 145.1985 | 9.061 | 145.1224 | 9.095 | 145.119 | 8.885 | 145.1161 | 10.021 | 145.2033 | 4.896 | 145.0759 | 7.794 | na | -1.788
2022-12-27 02:00 | 145.2257 | 7.356 | 145.1347 | 10.671 | 145.187 | 7.133 | 145.1375 | 9.366 | 145.1958 | 9.009 | 145.1197 | 9.095 | 145.1213 | 8.885 | 145.1162 | 10.02 | 145.2034 | 4.886 | 145.075 | 7.786 | na | -1.736
2022-12-27 03:00 | 145.2259 | 7.356 | 145.1264 | 10.671 | 145.1893 | 7.133 | 145.1383 | 9.313 | 145.1917 | 9.009 | 145.117 | 9.147 | 145.1193 | 8.885 | 145.1166 | 10.024 | 145.2025 | 4.878 | 145.0752 | 7.779 | na | -1.67
2022-12-27 04:00 | 145.2326 | 7.356 | 145.1303 | 10.671 | 145.1925 | 7.133 | 145.1422 | 9.366 | 145.2006 | 9.009 | 145.1238 | 9.147 | 145.1267 | 8.885 | 145.1226 | 10.031 | 145.2074 | 4.87 | 145.0817 | 7.772 | na | -1.629
2022-12-27 05:00 | 145.2306 | 7.356 | 145.1276 | 10.671 | 145.1982 | 7.133 | 145.1367 | 9.366 | 145.1957 | 9.061 | 145.121 | 9.147 | 145.1275 | 8.885 | 145.1216 | 10.033 | 145.2072 | 4.866 | 145.0808 | 7.764 | na | -1.626
2022-12-27 06:00 | 145.2298 | 7.304 | 145.1247 | 10.671 | 145.1975 | 7.133 | 145.1366 | 9.366 | 145.1922 | 9.009 | 145.1224 | 9.147 | 145.1303 | 8.833 | 145.1238 | 10.039 | 145.2087 | 4.851 | 145.0831 | 7.757 | na | -1.637
2022-12-27 07:00 | 145.2397 | 7.304 | 145.1219 | 10.618 | 145.2003 | 7.133 | 145.1381 | 9.313 | 145.1922 | 8.956 | 145.1245 | 9.095 | 145.1303 | 8.885 | 145.1268 | 10.04 | 145.2116 | 4.841 | 145.0866 | 7.75 | na | -1.537
2022-12-27 08:00 | 145.2381 | 7.304 | 145.1175 | 10.565 | 145.1966 | 7.133 | 145.1358 | 9.313 | 145.1878 | 8.904 | 145.1223 | 9.042 | 145.1308 | 8.885 | 145.1263 | 10.037 | 145.2113 | 4.849 | 145.0865 | 7.743 | na | -1.592
2022-12-27 09:00 | 145.2407 | 7.304 | 145.1215 | 10.565 | 145.2005 | 7.08 | 145.1411 | 9.313 | 145.1932 | 8.904 | 145.1283 | 9.095 | 145.1362 | 8.833 | 145.1315 | 10.033 | 145.2156 | 4.836 | 145.0923 | 7.729 | na | -1.505
2022-12-27 10:00 | 145.2443 | 7.304 | 145.135 | 10.565 | 145.2133 | 7.08 | 145.1518 | 9.313 | 145.1968 | 9.009 | 145.1355 | 9.042 | 145.1398 | 8.833 | 145.1402 | 10.024 | 145.225 | 4.83 | 145.1009 | 7.72 | na | -1.265
2022-12-27 11:00 | 145.248 | 7.304 | 145.1387 | 10.565 | 145.2128 | 7.08 | 145.1548 | 9.26 | 145.1984 | 9.009 | 145.1413 | 9.095 | 145.1435 | 8.833 | 145.1414 | 10.015 | 145.2262 | 4.832 | 145.1032 | 7.713 | na | -0.915
2022-12-27 12:00 | 145.2555 | 7.304 | 145.144 | 10.565 | 145.209 | 7.08 | 145.1531 | 9.26 | 145.2003 | 8.956 | 145.1375 | 9.095 | 145.144 | 8.833 | 145.1397 | 10.003 | 145.2261 | 4.833 | 145.1017 | 7.705 | na | -0.787
2022-12-27 13:00 | 145.2504 | 7.251 | 145.153 | 10.618 | 145.2117 | 7.08 | 145.1551 | 9.26 | 145.1945 | 8.956 | 145.1366 | 9.042 | 145.1438 | 8.78 | 145.1399 | 9.995 | 145.228 | 4.839 | 145.1023 | 7.698 | na | -0.719
2022-12-27 14:00 | 145.2503 | 7.251 | 145.1564 | 10.512 | 145.2109 | 7.08 | 145.1465 | 9.366 | 145.1922 | 8.956 | 145.1358 | 9.042 | 145.1423 | 8.78 | 145.1384 | 9.982 | 145.2267 | 4.842 | 145.1006 | 7.691 | na | -0.649
2022-12-27 15:00 | 145.2587 | 7.251 | 145.1774 | 10.565 | 145.2178 | 7.08 | 145.1598 | 9.313 | 145.1985 | 8.956 | 145.1456 | 9.042 | 145.1478 | 8.78 | 145.1454 | 9.983 | 145.2342 | 4.842 | 145.1077 | 7.684 | na | -0.618
2022-12-27 16:00 | 145.2631 | 7.251 | 145.1833 | 10.565 | 145.216 | 7.08 | 145.1601 | 9.313 | 145.2009 | 9.009 | 145.1473 | 9.042 | 145.1523 | 8.78 | 145.1469 | 9.978 | 145.2356 | 4.808 | 145.1093 | 7.677 | na | -0.61
2022-12-27 17:00 | 145.2545 | 7.198 | 145.1768 | 10.512 | 145.2165 | 7.08 | 145.1535 | 9.313 | 145.195 | 8.956 | 145.1449 | 8.99 | 145.1465 | 8.78 | 145.1439 | 9.978 | 145.2323 | 4.794 | 145.1065 | 7.67 | na | -0.61
2022-12-27 18:00 | 145.254 | 7.251 | 145.1777 | 10.512 | 145.216 | 7.08 | 145.1573 | 9.313 | 145.1932 | 8.851 | 145.1431 | 8.99 | 145.1467 | 8.78 | 145.1446 | 9.97 | 145.233 | 4.77 | 145.1074 | 7.662 | na | -0.622
2022-12-27 19:00 | 145.2519 | 7.251 | 145.1742 | 10.512 | 145.2125 | 7.027 | 145.158 | 9.26 | 145.1932 | 8.904 | 145.1417 | 8.99 | 145.1475 | 8.727 | 145.1433 | 9.968 | 145.2318 | 4.768 | 145.1068 | 7.654 | na | -0.639
2022-12-27 20:00 | 145.2593 | 7.198 | 145.1739 | 10.512 | 145.2178 | 7.027 | 145.1612 | 9.313 | 145.195 | 8.851 | 145.1449 | 8.99 | 145.1478 | 8.727 | 145.1457 | 9.962 | 145.2331 | 4.762 | 145.1096 | 7.646 | na | -0.663
2022-12-27 21:00 | 145.2597 | 7.198 | 145.1792 | 10.512 | 145.2182 | 6.973 | 145.1622 | 9.26 | 145.196 | 8.904 | 145.1494 | 8.99 | 145.1538 | 8.727 | 145.1473 | 9.952 | 145.2355 | 4.758 | 145.1111 | 7.633 | na | -0.681
2022-12-27 22:00 | 145.2601 | 7.198 | 145.181 | 10.459 | 145.2193 | 7.027 | 145.162 | 9.26 | 145.1944 | 8.904 | 145.145 | 8.885 | 145.1507 | 8.727 | 145.1476 | 9.945 | 145.2372 | 4.753 | 145.1114 | 7.63 | na | -0.696
2022-12-27 23:00 | 145.2571 | 7.198 | 145.1829 | 10.459 | 145.217 | 7.027 | 145.1632 | 9.26 | 145.1963 | 8.851 | 145.149 | 9.042 | 145.1526 | 8.727 | 145.1478 | 9.934 | 145.2385 | 4.75 | 145.1117 | 7.621 | na | -0.829
2022-12-28 | 145.2561 | 7.198 | 145.1629 | 10.512 | 145.2131 | 7.027 | 145.16 | 9.206 | 145.1917 | 8.904 | 145.1458 | 8.99 | 145.1474 | 8.727 | 145.1431 | 9.928 | 145.233 | 4.743 | 145.1074 | 7.615 | na | -1.353
2022-12-28 01:00 | 145.2548 | 7.198 | 145.1441 | 10.512 | 145.2147 | 7.027 | 145.1581 | 9.206 | 145.1898 | 8.851 | 145.1439 | 8.832 | 145.1475 | 8.675 | 145.1435 | 9.922 | 145.2335 | 4.734 | 145.1074 | 7.609 | na | -2.086
2022-12-28 02:00 | 145.2583 | 7.198 | 145.137 | 10.512 | 145.2091 | 6.973 | 145.1574 | 9.206 | 145.182 | 8.851 | 145.139 | 8.832 | 145.1419 | 8.675 | 145.1384 | 9.915 | 145.228 | 4.719 | 145.1018 | 7.604 | na | -2.602
2022-12-28 03:00 | 145.2621 | 7.146 | 145.1344 | 10.459 | 145.2149 | 7.027 | 145.159 | 9.206 | 145.1893 | 8.851 | 145.1413 | 8.832 | 145.1428 | 8.675 | 145.1412 | 9.916 | 145.229 | 4.713 | 145.1041 | 7.595 | na | -2.964
2022-12-28 04:00 | 145.251 | 7.146 | 145.1311 | 10.459 | 145.2137 | 7.027 | 145.1536 | 9.206 | 145.1881 | 8.851 | 145.1408 | 8.832 | 145.1444 | 8.675 | 145.1406 | 9.906 | 145.2288 | 4.706 | 145.1041 | 7.588 | na | -3.35
2022-12-28 05:00 | 145.2493 | 7.146 | 145.1407 | 10.459 | 145.2092 | 6.973 | 145.1568 | 9.153 | 145.1871 | 8.851 | 145.1412 | 8.832 | 145.1427 | 8.675 | 145.1404 | 9.901 | 145.229 | 4.7 | 145.1038 | 7.576 | na | -3.456
2022-12-28 06:00 | 145.2549 | 7.146 | 145.1322 | 10.406 | 145.2092 | 6.973 | 145.1589 | 9.153 | 145.1885 | 8.851 | 145.144 | 8.832 | 145.1441 | 8.727 | 145.1404 | 9.899 | 145.2282 | 4.697 | 145.103 | 7.573 | na | -3.518
2022-12-28 07:00 | 145.2521 | 7.093 | 145.1301 | 10.406 | 145.2078 | 6.973 | 145.1554 | 9.153 | 145.1828 | 8.851 | 145.139 | 8.937 | 145.1413 | 8.675 | 145.1364 | 9.896 | 145.2235 | 4.691 | 145.0996 | 7.566 | na | -3.526
2022-12-28 08:00 | 145.2545 | 7.093 | 145.1339 | 10.406 | 145.2165 | 6.973 | 145.1564 | 9.1 | 145.1902 | 8.851 | 145.1429 | 8.832 | 145.1465 | 8.622 | 145.1411 | 9.89 | 145.2281 | 4.685 | 145.1039 | 7.56 | na | -3.44
2022-12-28 09:00 | 145.2473 | 7.146 | 145.1464 | 10.459 | 145.2128 | 6.92 | 145.1597 | 9.1 | 145.1871 | 8.799 | 145.142 | 8.937 | 145.1449 | 8.622 | 145.1411 | 9.883 | 145.2271 | 4.68 | 145.1042 | 7.549 | na | -2.985
2022-12-28 10:00 | 145.2598 | 7.093 | 145.1667 | 10.353 | 145.2134 | 6.92 | 145.161 | 9.153 | 145.1891 | 8.799 | 145.1433 | 8.885 | 145.1469 | 8.622 | 145.1426 | 9.883 | 145.2289 | 4.672 | 145.1059 | 7.546 | na | -1.942
2022-12-28 11:00 | 145.2574 | 7.093 | 145.1987 | 10.406 | 145.2166 | 6.973 | 145.1621 | 9.1 | 145.1916 | 8.799 | 145.1436 | 8.832 | 145.1473 | 8.622 | 145.1458 | 9.876 | 145.2325 | 4.668 | 145.1093 | 7.532 | na | -0.819
2022-12-28 12:00 | 145.2605 | 7.093 | 145.2158 | 10.406 | 145.2211 | 6.973 | 145.1644 | 9.046 | 145.201 | 8.746 | 145.1495 | 8.779 | 145.1525 | 8.622 | 145.151 | 9.866 | 145.2376 | 4.659 | 145.1144 | 7.532 | na | -0.502
2022-12-28 13:00 | 145.2601 | 7.093 | 145.2203 | 10.353 | 145.2171 | 6.973 | 145.1612 | 9.046 | 145.1992 | 8.746 | 145.1463 | 8.832 | 145.1513 | 8.622 | 145.1472 | 9.862 | 145.2346 | 4.65 | 145.1115 | 7.531 | na | -0.454
2022-12-28 14:00 | 145.2714 | 7.093 | 145.2443 | 10.353 | 145.2221 | 6.92 | 145.1733 | 9.046 | 145.2077 | 8.799 | 145.1555 | 8.832 | 145.1592 | 8.569 | 145.1582 | 9.861 | 145.2464 | 4.643 | 145.1233 | 7.529 | na | -0.43
2022-12-28 15:00 | 145.2614 | 7.093 | 145.2441 | 10.353 | 145.2205 | 6.92 | 145.1653 | 9.046 | 145.1977 | 8.746 | 145.1525 | 8.832 | 145.1498 | 8.569 | 145.1528 | 9.858 | 145.2425 | 4.633 | 145.1195 | 7.527 | na | -0.421
2022-12-28 16:00 | 145.2579 | 7.04 | 145.2365 | 10.353 | 145.2199 | 6.92 | 145.1668 | 9.046 | 145.1936 | 8.746 | 145.1526 | 8.779 | 145.1556 | 8.622 | 145.1526 | 9.854 | 145.242 | 4.635 | 145.1205 | 7.524 | na | -0.417
2022-12-28 17:00 | 145.2643 | 7.04 | 145.2246 | 10.353 | 145.2256 | 6.973 | 145.1711 | 8.993 | 145.1943 | 8.746 | 145.1597 | 8.832 | 145.1613 | 8.569 | 145.1574 | 9.847 | 145.2469 | 4.626 | 145.1258 | 7.519 | na | -0.42
2022-12-28 18:00 | 145.2713 | 7.04 | 145.2126 | 10.353 | 145.2249 | 6.92 | 145.1725 | 9.046 | 145.1964 | 8.746 | 145.1561 | 8.832 | 145.1598 | 8.569 | 145.1545 | 9.839 | 145.2431 | 4.624 | 145.1222 | 7.508 | na | -0.419
2022-12-28 19:00 | 145.2659 | 7.04 | 145.2086 | 10.353 | 145.2286 | 6.92 | 145.1741 | 8.993 | 145.198 | 8.746 | 145.1584 | 8.885 | 145.16 | 8.569 | 145.1571 | 9.83 | 145.2446 | 4.62 | 145.1245 | 7.497 | na | -0.418
2022-12-28 20:00 | 145.2726 | 6.987 | 145.2083 | 10.3 | 145.2304 | 6.92 | 145.171 | 8.993 | 145.1998 | 8.746 | 145.1596 | 8.727 | 145.1604 | 8.569 | 145.1563 | 9.821 | 145.2433 | 4.614 | 145.1234 | 7.49 | na | -0.419
2022-12-28 21:00 | 145.2736 | 7.04 | 145.2227 | 10.3 | 145.2279 | 6.92 | 145.1741 | 9.046 | 145.205 | 8.746 | 145.1578 | 8.727 | 145.1579 | 8.517 | 145.1578 | 9.814 | 145.2461 | 4.607 | 145.1242 | 7.478 | na | -0.421
2022-12-28 22:00 | 145.2665 | 6.987 | 145.2176 | 10.3 | 145.2264 | 6.92 | 145.1711 | 8.94 | 145.1993 | 8.693 | 145.1604 | 8.779 | 145.1557 | 8.517 | 145.1549 | 9.81 | 145.2433 | 4.598 | 145.1212 | 7.478 | na | -0.424
2022-12-28 23:00 | 145.2715 | 6.987 | 145.2212 | 10.3 | 145.23 | 6.867 | 145.1761 | 8.94 | 145.1987 | 8.746 | 145.1633 | 8.674 | 145.1592 | 8.517 | 145.1589 | 9.805 | 145.2476 | 4.591 | 145.125 | 7.468 | na | -0.434
2022-12-29 | 145.2625 | 6.987 | 145.2164 | 10.353 | 145.2301 | 6.92 | 145.1735 | 8.993 | 145.1967 | 8.746 | 145.1586 | 8.727 | 145.1587 | 8.517 | 145.1569 | 9.801 | 145.2443 | 4.582 | 145.1221 | 7.463 | na | -0.435
2022-12-29 01:00 | 145.2725 | 6.987 | 145.2236 | 10.247 | 145.231 | 6.92 | 145.1729 | 8.94 | 145.2018 | 8.746 | 145.1608 | 8.779 | 145.1595 | 8.517 | 145.1598 | 9.796 | 145.2471 | 4.574 | 145.1252 | 7.462 | na | -0.431
2022-12-29 02:00 | 145.268 | 6.987 | 145.2156 | 10.3 | 145.23 | 6.92 | 145.1712 | 8.993 | 145.1959 | 8.693 | 145.1584 | 8.727 | 145.1593 | 8.517 | 145.1577 | 9.796 | 145.245 | 4.565 | 145.1228 | 7.457 | na | -0.43
2022-12-29 03:00 | 145.269 | 6.987 | 145.2138 | 10.3 | 145.2331 | 6.867 | 145.173 | 8.94 | 145.1969 | 8.641 | 145.1566 | 8.779 | 145.1631 | 8.517 | 145.158 | 9.789 | 145.2439 | 4.556 | 145.1226 | 7.449 | na | -0.425
2022-12-29 04:00 | 145.2682 | 6.987 | 145.2158 | 10.247 | 145.2345 | 6.867 | 145.1792 | 8.94 | 145.1996 | 8.641 | 145.165 | 8.779 | 145.1687 | 8.517 | 145.1626 | 9.787 | 145.2494 | 4.548 | 145.128 | 7.445 | na | -0.42
2022-12-29 05:00 | 145.2725 | 6.935 | 145.2109 | 10.247 | 145.2338 | 6.867 | 145.1786 | 8.993 | 145.1997 | 8.641 | 145.1664 | 8.727 | 145.1652 | 8.517 | 145.1624 | 9.787 | 145.2473 | 4.539 | 145.1263 | 7.442 | na | -0.416
2022-12-29 06:00 | 145.2788 | 6.935 | 145.211 | 10.247 | 145.2303 | 6.867 | 145.1786 | 8.886 | 145.1983 | 8.693 | 145.1665 | 8.727 | 145.1673 | 8.517 | 145.1632 | 9.78 | 145.2476 | 4.529 | 145.1274 | 7.436 | na | -0.414
2022-12-29 07:00 | 145.2861 | 6.935 | 145.2063 | 10.247 | 145.2334 | 6.867 | 145.1803 | 8.886 | 145.1986 | 8.746 | 145.1667 | 8.727 | 145.1697 | 8.464 | 145.1639 | 9.773 | 145.2495 | 4.52 | 145.1283 | 7.431 | na | -0.41
2022-12-29 08:00 | 145.2813 | 6.935 | 145.2015 | 10.247 | 145.2335 | 6.867 | 145.1789 | 8.94 | 145.1987 | 8.641 | 145.1647 | 8.622 | 145.1698 | 8.517 | 145.1632 | 9.766 | 145.2474 | 4.511 | 145.127 | 7.424 | na | -0.41
2022-12-29 09:00 | 145.2845 | 6.935 | 145.2005 | 10.193 | 145.2359 | 6.867 | 145.1828 | 8.886 | 145.2004 | 8.693 | 145.1644 | 8.674 | 145.1652 | 8.464 | 145.1649 | 9.756 | 145.249 | 4.503 | 145.1292 | 7.417 | na | -0.402
2022-12-29 10:00 | 145.2714 | 6.935 | 145.2015 | 10.193 | 145.2264 | 6.814 | 145.1775 | 8.886 | 145.1965 | 8.641 | 145.1605 | 8.727 | 145.1627 | 8.464 | 145.1594 | 9.746 | 145.245 | 4.493 | 145.1245 | 7.411 | na | -0.384
2022-12-29 11:00 | 145.2732 | 6.935 | 145.2124 | 10.247 | 145.2338 | 6.814 | 145.1814 | 8.886 | 145.2018 | 8.641 | 145.17 | 8.727 | 145.168 | 8.411 | 145.1626 | 9.729 | 145.2518 | 4.484 | 145.1301 | 7.403 | na | -0.351
2022-12-29 12:00 | 145.273 | 6.882 | 145.227 | 10.247 | 145.2392 | 6.814 | 145.1805 | 8.94 | 145.2065 | 8.641 | 145.1733 | 8.674 | 145.1692 | 8.411 | 145.1631 | 9.702 | 145.2547 | 4.475 | 145.1317 | 7.39 | na | -0.267
2022-12-29 13:00 | 145.2786 | 6.882 | 145.2466 | 10.193 | 145.2413 | 6.814 | 145.1854 | 8.886 | 145.2065 | 8.641 | 145.1725 | 8.727 | 145.1664 | 8.411 | 145.1645 | 9.674 | 145.2581 | 4.465 | 145.1328 | 7.383 | na | -0.211
2022-12-29 14:00 | 145.2822 | 6.882 | 145.2608 | 10.193 | 145.2442 | 6.814 | 145.1841 | 8.886 | 145.2017 | 8.641 | 145.1734 | 8.727 | 145.1658 | 8.464 | 145.1636 | 9.656 | 145.2576 | 4.455 | 145.1313 | 7.376 | na | -0.048
2022-12-29 15:00 | 145.2849 | 6.882 | 145.2691 | 10.247 | 145.2448 | 6.814 | 145.1896 | 8.833 | 145.2051 | 8.641 | 145.1817 | 8.674 | 145.1671 | 8.411 | 145.167 | 9.634 | 145.2621 | 4.446 | 145.1351 | 7.37 | na | 0.032
2022-12-29 16:00 | 145.2822 | 6.882 | 145.2629 | 10.193 | 145.2463 | 6.814 | 145.1862 | 8.833 | 145.1967 | 8.641 | 145.1762 | 8.622 | 145.1693 | 8.358 | 145.1659 | 9.624 | 145.2598 | 4.436 | 145.1333 | 7.366 | na | -0.009
2022-12-29 17:00 | 145.2778 | 6.882 | 145.2578 | 10.14 | 145.2426 | 6.814 | 145.1881 | 8.833 | 145.1923 | 8.641 | 145.1739 | 8.622 | 145.1691 | 8.411 | 145.1641 | 9.619 | 145.2569 | 4.427 | 145.1312 | 7.357 | na | -0.044
2022-12-29 18:00 | 145.2867 | 6.882 | 145.2603 | 10.193 | 145.2444 | 6.814 | 145.1885 | 8.886 | 145.2019 | 8.641 | 145.1757 | 8.622 | 145.1716 | 8.358 | 145.1665 | 9.612 | 145.2576 | 4.418 | 145.1334 | 7.355 | na | 0.003
2022-12-29 19:00 | 145.2901 | 6.829 | 145.2538 | 10.14 | 145.2485 | 6.814 | 145.1919 | 8.886 | 145.1954 | 8.588 | 145.1756 | 8.674 | 145.1722 | 8.358 | 145.1691 | 9.613 | 145.2596 | 4.408 | 145.1357 | 7.353 | na | -0.086
2022-12-29 20:00 | 145.2844 | 6.776 | 145.258 | 10.14 | 145.2485 | 6.814 | 145.1919 | 8.833 | 145.1933 | 8.588 | 145.1791 | 8.516 | 145.1729 | 8.358 | 145.1697 | 9.617 | 145.2597 | 4.398 | 145.1357 | 7.346 | na | 0.109
2022-12-29 21:00 | 145.2859 | 6.829 | 145.2496 | 10.14 | 145.2457 | 6.761 | 145.1933 | 8.833 | 145.1962 | 8.641 | 145.1784 | 8.674 | 145.1715 | 8.411 | 145.1697 | 9.618 | 145.2596 | 4.388 | 145.1361 | 7.346 | na | 0.116
2022-12-29 22:00 | 145.2931 | 6.776 | 145.2569 | 10.14 | 145.253 | 6.814 | 145.1936 | 8.779 | 145.1971 | 8.588 | 145.1829 | 8.516 | 145.1739 | 8.358 | 145.1738 | 9.621 | 145.2629 | 4.379 | 145.1401 | 7.342 | na | 0.287
2022-12-29 23:00 | 145.2943 | 6.829 | 145.2546 | 10.14 | 145.2493 | 6.761 | 145.1934 | 8.833 | 145.1934 | 8.641 | 145.1785 | 8.622 | 145.1779 | 8.358 | 145.1751 | 9.625 | 145.2641 | 4.37 | 145.1408 | 7.348 | na | 0.199
2022-12-30 | 145.2903 | 6.776 | 145.2457 | 10.087 | 145.246 | 6.761 | 145.1929 | 8.779 | 145.1915 | 8.588 | 145.1773 | 8.516 | 145.176 | 8.306 | 145.1734 | 9.625 | 145.2622 | 4.36 | 145.1392 | 7.346 | 145.2953 | 0.429
2022-12-30 01:00 | 145.2916 | 6.776 | 145.2589 | 10.087 | 145.2515 | 6.761 | 145.1998 | 8.779 | 145.2019 | 8.641 | 145.1827 | 8.622 | 145.1808 | 8.306 | 145.1793 | 9.624 | 145.2693 | 4.35 | 145.1456 | 7.344 | 145.2999 | 0.495
2022-12-30 02:00 | 145.2922 | 6.776 | 145.2532 | 10.14 | 145.2556 | 6.761 | 145.1976 | 8.779 | 145.1934 | 8.641 | 145.1834 | 8.622 | 145.1828 | 8.358 | 145.182 | 9.63 | 145.2714 | 4.34 | 145.1477 | 7.352 | 145.3001 | 0.09
2022-12-30 03:00 | 145.301 | 6.776 | 145.2556 | 10.14 | 145.2588 | 6.761 | 145.2036 | 8.779 | 145.1994 | 8.641 | 145.1886 | 8.516 | 145.1839 | 8.306 | 145.1841 | 9.627 | 145.2741 | 4.331 | 145.1507 | 7.352 | 145.3022 | 0.107
2022-12-30 04:00 | 145.2929 | 6.724 | 145.2581 | 10.087 | 145.2563 | 6.761 | 145.2011 | 8.779 | 145.1983 | 8.536 | 145.1876 | 8.569 | 145.1863 | 8.306 | 145.1835 | 9.624 | 145.2731 | 4.321 | 145.1497 | 7.355 | 145.3014 | 0.246
2022-12-30 05:00 | 145.3051 | 6.776 | 145.2513 | 10.14 | 145.2601 | 6.761 | 145.2063 | 8.779 | 145.1971 | 8.588 | 145.1885 | 8.622 | 145.188 | 8.358 | 145.1863 | 9.624 | 145.2771 | 4.311 | 145.1526 | 7.359 | 145.3032 | 0.067
2022-12-30 06:00 | 145.2999 | 6.724 | 145.2377 | 10.087 | 145.2577 | 6.761 | 145.2032 | 8.779 | 145.1919 | 8.641 | 145.1911 | 8.622 | 145.1863 | 8.306 | 145.1839 | 9.62 | 145.2741 | 4.301 | 145.1502 | 7.366 | 145.3001 | -0.12
2022-12-30 07:00 | 145.301 | 6.776 | 145.2451 | 10.087 | 145.2588 | 6.761 | 145.205 | 8.726 | 145.1994 | 8.693 | 145.1901 | 8.516 | 145.186 | 8.306 | 145.1856 | 9.613 | 145.2766 | 4.291 | 145.1525 | 7.367 | 145.3016 | -0.006
2022-12-30 08:00 | 145.3052 | 6.724 | 145.2465 | 10.087 | 145.263 | 6.761 | 145.2063 | 8.779 | 145.1923 | 8.641 | 145.1907 | 8.569 | 145.1852 | 8.306 | 145.1831 | 9.606 | 145.274 | 4.281 | 145.1496 | 7.374 | 145.2981 | 0.095
2022-12-30 09:00 | 145.304 | 6.724 | 145.2481 | 10.087 | 145.2674 | 6.761 | 145.2066 | 8.779 | 145.2003 | 8.693 | 145.1924 | 8.569 | 145.1918 | 8.253 | 145.1882 | 9.603 | 145.2803 | 4.272 | 145.1547 | 7.379 | 145.3041 | 0.155
2022-12-30 10:00 | 145.3012 | 6.724 | 145.2523 | 10.034 | 145.2653 | 6.708 | 145.2044 | 8.726 | 145.1967 | 8.693 | 145.1909 | 8.622 | 145.1889 | 8.253 | 145.1858 | 9.598 | 145.2779 | 4.261 | 145.1518 | 7.383 | 145.3006 | 0.345
2022-12-30 11:00 | 145.2606 | 6.618 | 144.5183 | 10.034 | 145.2289 | 6.655 | 145.1695 | 8.726 | 145.1681 | 8.641 | 145.1848 | 8.411 | 145.1498 | 8.2 | 145.1563 | 9.496 | 145.1545 | 3.9 | 145.128 | 7.347 | 145.3012 | 0.434
2022-12-30 12:00 | 145.2632 | 6.618 | 144.5223 | 9.927 | 145.2329 | 6.761 | 145.17 | 8.726 | 145.1693 | 8.43 | 145.1846 | 8.253 | 145.1538 | 8.2 | 145.1546 | 9.394 | 145.1576 | 3.901 | 145.1249 | 7.542 | 145.2934 | 1.179
2022-12-30 13:00 | 145.3015 | 6.512 | 144.5627 | 10.512 | 145.2399 | 6.708 | 145.2005 | 8.886 | 145.1963 | 8.536 | 145.1919 | 8.306 | 145.1991 | 8.2 | 145.1498 | 9.172 | 145.2844 | 4.155 | 145.1496 | 7.373 | 145.2933 | 1.486
2022-12-30 14:00 | 145.3052 | 6.671 | 144.6066 | 10.14 | 145.2401 | 6.708 | 145.2015 | 8.833 | 145.2001 | 8.483 | 145.1943 | 8.253 | 145.1916 | 8.2 | 145.1872 | 8.952 | 145.287 | 4.212 | 145.1601 | 7.767 | 145.2974 | 1.209
2022-12-30 15:00 | 145.3052 | 6.618 | 144.6663 | 10.087 | 145.2415 | 6.761 | 145.2036 | 8.833 | 145.1979 | 8.43 | 145.1957 | 8.306 | 145.1923 | 8.253 | 145.1886 | 8.966 | 145.2879 | 4.207 | 145.1608 | 7.86 | 145.2991 | 0.95
2022-12-30 16:00 | 145.307 | 6.618 | 144.7434 | 10.034 | 145.2454 | 6.708 | 145.2082 | 8.779 | 145.1977 | 8.483 | 145.1975 | 8.253 | 145.1962 | 8.253 | 145.1931 | 8.969 | 145.2925 | 4.196 | 145.1655 | 7.889 | 145.3038 | 1.668
2022-12-30 17:00 | 145.3154 | 6.618 | 144.8031 | 10.034 | 145.2482 | 6.761 | 145.2138 | 8.779 | 145.1948 | 8.378 | 145.1939 | 8.306 | 145.1941 | 8.253 | 145.1946 | 8.988 | 145.2939 | 4.186 | 145.1661 | 7.903 | 145.3061 | 1.94
2022-12-30 18:00 | 145.3244 | 6.565 | 144.8452 | 9.981 | 145.2502 | 6.708 | 145.2101 | 8.779 | 145.1996 | 8.43 | 145.2001 | 8.253 | 145.2009 | 8.253 | 145.199 | 9.004 | 145.2978 | 4.176 | 145.17 | 7.912 | 145.3124 | 1.973
2022-12-30 19:00 | 145.3262 | 6.565 | 144.8934 | 9.927 | 145.2541 | 6.708 | 145.2274 | 8.726 | 145.1992 | 8.483 | 145.2005 | 8.2 | 145.2041 | 8.253 | 145.2032 | 9.014 | 145.3038 | 4.167 | 145.1738 | 7.917 | 145.3181 | 1.962
2022-12-30 20:00 | 145.3238 | 6.565 | 144.9176 | 9.927 | 145.2565 | 6.761 | 145.2179 | 8.779 | 145.1961 | 8.483 | 145.2058 | 8.306 | 145.2059 | 8.253 | 145.204 | 9.026 | 145.3046 | 4.158 | 145.1739 | 7.92 | 145.3204 | 2.1
2022-12-30 21:00 | 145.3281 | 6.618 | 144.9537 | 9.981 | 145.2623 | 6.761 | 145.2166 | 8.726 | 145.1998 | 8.483 | 145.2045 | 8.147 | 145.2103 | 8.253 | 145.2079 | 9.037 | 145.3094 | 4.148 | 145.1779 | 7.923 | 145.3245 | 2.209
2022-12-30 22:00 | 145.3392 | 6.618 | 144.9823 | 9.927 | 145.2635 | 6.761 | 145.2248 | 8.726 | 145.2017 | 8.43 | 145.2085 | 8.253 | 145.2136 | 8.253 | 145.2099 | 9.047 | 145.3108 | 4.137 | 145.1796 | 7.924 | 145.3242 | 2.317
2022-12-30 23:00 | 145.3306 | 6.565 | 145.0047 | 9.927 | 145.2669 | 6.761 | 145.2304 | 8.726 | 145.2015 | 8.536 | 145.2133 | 8.147 | 145.2149 | 8.253 | 145.2147 | 9.052 | 145.3155 | 4.127 | 145.1841 | 7.926 | 145.3286 | 2.424
2022-12-31 | 145.3404 | 6.618 | 145.0257 | 9.927 | 145.271 | 6.761 | 145.2261 | 8.726 | 145.2106 | 8.536 | 145.2182 | 8.2 | 145.2211 | 8.306 | 145.2185 | 9.06 | 145.3207 | 4.118 | 145.1885 | 7.926 | 145.3332 | 2.488
2022-12-31 01:00 | 145.3375 | 6.565 | 145.0474 | 9.927 | 145.273 | 6.761 | 145.2288 | 8.672 | 145.2225 | 8.483 | 145.2188 | 8.306 | 145.2217 | 8.306 | 145.2182 | 9.068 | 145.3221 | 4.108 | 145.1889 | 7.928 | 145.3316 | 2.517
2022-12-31 02:00 | 145.338 | 6.565 | 145.0662 | 9.927 | 145.2736 | 6.814 | 145.2272 | 8.726 | 145.23 | 8.588 | 145.2172 | 8.306 | 145.2223 | 8.306 | 145.2182 | 9.075 | 145.3225 | 4.099 | 145.19 | 7.929 | 145.3299 | 2.551
2022-12-31 03:00 | 145.3463 | 6.618 | 145.0907 | 9.927 | 145.2776 | 6.761 | 145.2411 | 8.672 | 145.2468 | 8.536 | 145.222 | 8.253 | 145.2263 | 8.306 | 145.2222 | 9.084 | 145.3278 | 4.09 | 145.196 | 7.93 | 145.3331 | 2.667
2022-12-31 04:00 | 145.356 | 6.565 | 145.1095 | 9.874 | 145.2838 | 6.761 | 145.2431 | 8.672 | 145.2522 | 8.588 | 145.2288 | 8.306 | 145.2332 | 8.306 | 145.2274 | 9.098 | 145.3356 | 4.079 | 145.2058 | 7.932 | 145.3397 | 2.709
2022-12-31 05:00 | 145.3538 | 6.565 | 145.127 | 9.874 | 145.2964 | 6.761 | 145.2529 | 8.672 | 145.2578 | 8.588 | 145.2386 | 8.2 | 145.2353 | 8.306 | 145.2314 | 9.105 | 145.3421 | 4.068 | 145.2181 | 7.931 | 145.3442 | 2.897
2022-12-31 06:00 | 145.3541 | 6.565 | 145.1358 | 9.874 | 145.2988 | 6.814 | 145.2651 | 8.672 | 145.2567 | 8.588 | 145.2453 | 8.306 | 145.2398 | 8.306 | 145.2316 | 9.084 | 145.3424 | 4.062 | 145.2196 | 7.927 | 145.3432 | 2.913
2022-12-31 07:00 | 145.3669 | 6.565 | 145.1534 | 9.874 | 145.3046 | 6.814 | 145.28 | 8.672 | 145.2575 | 8.536 | 145.2587 | 8.306 | 145.2441 | 8.306 | 145.2356 | 9.011 | 145.3466 | 4.054 | 145.2229 | 7.92 | 145.3483 | 2.992
2022-12-31 08:00 | 145.3778 | 6.565 | 145.1651 | 9.874 | 145.3035 | 6.761 | 145.286 | 8.672 | 145.2593 | 8.641 | 145.2654 | 8.358 | 145.2494 | 8.358 | 145.2408 | 8.956 | 145.3519 | 4.045 | 145.2252 | 7.919 | 145.3597 | 3.055
2022-12-31 09:00 | 145.3809 | 6.565 | 145.1731 | 9.821 | 145.3144 | 6.814 | 145.2947 | 8.672 | 145.2567 | 8.641 | 145.2678 | 8.358 | 145.2539 | 8.306 | 145.2477 | 8.946 | 145.3594 | 4.036 | 145.2303 | 7.946 | 145.3718 | 3.219
2022-12-31 10:00 | 145.39 | 6.565 | 145.1766 | 9.821 | 145.32 | 6.814 | 145.294 | 8.672 | 145.2511 | 8.536 | 145.2713 | 8.358 | 145.2616 | 8.306 | 145.2542 | 8.956 | 145.367 | 4.026 | 145.2358 | 7.937 | 145.3837 | 3.375
2022-12-31 11:00 | 145.3975 | 6.565 | 145.189 | 9.821 | 145.3275 | 6.814 | 145.2987 | 8.672 | 145.2586 | 8.693 | 145.2823 | 8.306 | 145.2719 | 8.306 | 145.2666 | 8.985 | 145.3801 | 4.013 | 145.2478 | 7.925 | 145.4023 | 3.514
2022-12-31 12:00 | 145.4097 | 6.565 | 145.204 | 9.821 | 145.3404 | 6.814 | 145.301 | 8.672 | 145.2596 | 8.641 | 145.291 | 8.358 | 145.282 | 8.306 | 145.2787 | 9.014 | 145.3943 | 4 | 145.2597 | 7.931 | 145.4205 | 3.649
2022-12-31 13:00 | 145.4156 | 6.565 | 145.219 | 9.821 | 145.3456 | 6.814 | 145.3069 | 8.726 | 145.2577 | 8.641 | 145.2941 | 8.411 | 145.2907 | 8.358 | 145.2875 | 9.037 | 145.4023 | 3.988 | 145.2683 | 7.936 | 145.4278 | 3.816
2022-12-31 14:00 | 145.4228 | 6.565 | 145.2311 | 9.767 | 145.3485 | 6.814 | 145.3141 | 8.672 | 145.248 | 8.693 | 145.2991 | 8.306 | 145.2915 | 8.306 | 145.2891 | 9.05 | 145.4026 | 3.978 | 145.2714 | 7.939 | 145.4215 | 3.892
2022-12-31 15:00 | 145.4319 | 6.565 | 145.2438 | 9.821 | 145.3548 | 6.814 | 145.3246 | 8.726 | 145.2339 | 8.641 | 145.3034 | 8.411 | 145.3 | 8.306 | 145.2931 | 9.055 | 145.4092 | 3.966 | 145.2761 | 7.942 | 145.4181 | 4.025
2022-12-31 16:00 | 145.4318 | 6.565 | 145.2409 | 9.821 | 145.3561 | 6.867 | 145.3323 | 8.726 | 145.2008 | 8.693 | 145.3075 | 8.253 | 145.3006 | 8.306 | 145.2945 | 9.061 | 145.4108 | 3.955 | 145.2776 | 7.944 | 145.418 | 4.082
2022-12-31 17:00 | 145.4455 | 6.565 | 145.2419 | 9.821 | 145.3642 | 6.867 | 145.3361 | 8.726 | 145.2053 | 8.693 | 145.3134 | 8.411 | 145.3051 | 8.306 | 145.2998 | 9.065 | 145.4159 | 3.947 | 145.2826 | 7.947 | 145.4216 | 4.063
2022-12-31 18:00 | 145.4373 | 6.565 | 145.2302 | 9.767 | 145.3644 | 6.867 | 145.3335 | 8.726 | 145.2077 | 8.693 | 145.3151 | 8.464 | 145.3068 | 8.358 | 145.3023 | 9.075 | 145.4188 | 3.938 | 145.2835 | 7.948 | 145.427 | 3.985
2022-12-31 19:00 | 145.445 | 6.565 | 145.2295 | 9.767 | 145.3693 | 6.867 | 145.3342 | 8.726 | 145.209 | 8.693 | 145.32 | 8.358 | 145.3145 | 8.358 | 145.3109 | 9.098 | 145.4289 | 3.929 | 145.2901 | 7.952 | 145.4428 | 3.944
2022-12-31 20:00 | 145.4606 | 6.565 | 145.2226 | 9.767 | 145.3822 | 6.867 | 145.3449 | 8.726 | 145.2071 | 8.746 | 145.3244 | 8.516 | 145.321 | 8.358 | 145.3204 | 9.143 | 145.4404 | 3.919 | 145.2989 | 7.96 | 145.4594 | 3.867
2022-12-31 21:00 | 145.4599 | 6.565 | 145.2184 | 9.767 | 145.3962 | 6.867 | 145.347 | 8.779 | 145.2085 | 8.746 | 145.33 | 8.411 | 145.3322 | 8.411 | 145.3315 | 9.183 | 145.4546 | 3.907 | 145.3114 | 7.969 | 145.479 | 3.875
2022-12-31 22:00 | 145.4716 | 6.618 | 145.2166 | 9.821 | 145.3959 | 6.92 | 145.3425 | 8.779 | 145.204 | 8.746 | 145.3332 | 8.464 | 145.3368 | 8.358 | 145.3377 | 9.211 | 145.4613 | 3.897 | 145.3199 | 7.977 | 145.4867 | 3.93
2022-12-31 23:00 | 145.4836 | 6.565 | 145.2245 | 9.767 | 145.4093 | 6.92 | 145.3594 | 8.779 | 145.204 | 8.746 | 145.3438 | 8.464 | 145.3468 | 8.411 | 145.3495 | 9.229 | 145.4742 | 3.888 | 145.3337 | 7.984 | 145.4985 | 3.93
2023-01-01 | 145.4935 | 6.618 | 145.2344 | 9.767 | 145.4221 | 6.92 | 145.3602 | 8.779 | 145.2055 | 8.799 | 145.3502 | 8.411 | 145.3602 | 8.411 | 145.3589 | 9.244 | 145.4846 | 3.879 | 145.3444 | 7.99 | 145.5117 | 3.955
2023-01-01 01:00 | 145.5073 | 6.618 | 145.2488 | 9.767 | 145.4302 | 6.92 | 145.3719 | 8.779 | 145.2073 | 8.799 | 145.364 | 8.464 | 145.3655 | 8.411 | 145.368 | 9.264 | 145.4968 | 3.871 | 145.3547 | 7.997 | 145.5263 | 3.938
2023-01-01 02:00 | 145.5175 | 6.618 | 145.2576 | 9.767 | 145.4432 | 6.92 | 145.3877 | 8.726 | 145.2126 | 8.799 | 145.3756 | 8.464 | 145.3792 | 8.411 | 145.3829 | 9.293 | 145.5129 | 3.861 | 145.3711 | 8.004 | 145.5437 | 3.933
2023-01-01 03:00 | 145.5246 | 6.618 | 145.2661 | 9.767 | 145.4524 | 6.92 | 145.3955 | 8.779 | 145.207 | 8.799 | 145.3827 | 8.411 | 145.387 | 8.464 | 145.3911 | 9.317 | 145.5226 | 3.852 | 145.3822 | 8.012 | 145.5556 | 3.951
2023-01-01 04:00 | 145.548 | 6.618 | 145.2727 | 9.767 | 145.4639 | 6.92 | 145.4119 | 8.779 | 145.2079 | 8.799 | 145.392 | 8.516 | 145.4027 | 8.464 | 145.4033 | 9.335 | 145.5378 | 3.841 | 145.3971 | 8.019 | 145.5703 | 4.018
2023-01-01 05:00 | 145.5506 | 6.618 | 145.2795 | 9.821 | 145.4757 | 6.92 | 145.4173 | 8.779 | 145.2134 | 8.851 | 145.4066 | 8.569 | 145.4117 | 8.464 | 145.4134 | 9.345 | 145.5485 | 3.832 | 145.4093 | 8.026 | 145.5799 | 4.092
2023-01-01 06:00 | 145.5667 | 6.618 | 145.2935 | 9.767 | 145.4833 | 6.973 | 145.4285 | 8.779 | 145.2119 | 8.851 | 145.4129 | 8.622 | 145.4165 | 8.517 | 145.4211 | 9.345 | 145.5564 | 3.824 | 145.4196 | 8.031 | 145.584 | 4.191
2023-01-01 07:00 | 145.5726 | 6.618 | 145.3064 | 9.767 | 145.4948 | 6.973 | 145.4421 | 8.833 | 145.2157 | 8.851 | 145.4272 | 8.516 | 145.4266 | 8.517 | 145.4277 | 9.335 | 145.5631 | 3.818 | 145.4277 | 8.036 | 145.588 | 4.285
2023-01-01 08:00 | 145.573 | 6.671 | 145.3096 | 9.767 | 145.4987 | 6.973 | 145.4489 | 8.779 | 145.2147 | 8.904 | 145.436 | 8.569 | 145.4313 | 8.517 | 145.4299 | 9.323 | 145.5651 | 3.813 | 145.4306 | 8.042 | 145.5866 | 4.375
2023-01-01 09:00 | 145.5745 | 6.618 | 145.3182 | 9.767 | 145.4988 | 6.973 | 145.4532 | 8.833 | 145.2127 | 8.851 | 145.4382 | 8.569 | 145.4327 | 8.517 | 145.4306 | 9.305 | 145.5647 | 3.808 | 145.4307 | 8.047 | 145.5829 | 4.436
2023-01-01 10:00 | 145.5761 | 6.671 | 145.331 | 9.767 | 145.5032 | 7.027 | 145.4561 | 8.833 | 145.2178 | 8.904 | 145.444 | 8.464 | 145.4357 | 8.569 | 145.4332 | 9.294 | 145.5663 | 3.803 | 145.4333 | 8.054 | 145.5806 | 4.522
2023-01-01 11:00 | 145.5808 | 6.618 | 145.3498 | 9.767 | 145.5066 | 7.027 | 145.463 | 8.833 | 145.2197 | 8.904 | 145.4537 | 8.569 | 145.4398 | 8.569 | 145.4371 | 9.278 | 145.5694 | 3.798 | 145.4353 | 8.058 | 145.5802 | 4.637
2023-01-01 12:00 | 145.5737 | 6.618 | 145.3673 | 9.767 | 145.5058 | 7.027 | 145.458 | 8.833 | 145.2196 | 8.851 | 145.455 | 8.622 | 145.4446 | 8.569 | 145.4349 | 9.256 | 145.5656 | 3.794 | 145.4319 | 8.066 | 145.5719 | 4.723
2023-01-01 13:00 | 145.5717 | 6.671 | 145.3759 | 9.767 | 145.5031 | 6.973 | 145.4652 | 8.833 | 145.2218 | 8.904 | 145.4544 | 8.622 | 145.4356 | 8.517 | 145.4329 | 9.247 | 145.5631 | 3.789 | 145.4279 | 8.076 | 145.5662 | 4.749
2023-01-01 14:00 | 145.567 | 6.671 | 145.3901 | 9.714 | 145.5061 | 6.973 | 145.4604 | 8.886 | 145.2199 | 8.851 | 145.4532 | 8.622 | 145.4372 | 8.569 | 145.4322 | 9.236 | 145.5607 | 3.786 | 145.4256 | 8.082 | 145.5617 | 4.802
2023-01-01 15:00 | 145.5738 | 6.671 | 145.3997 | 9.767 | 145.5037 | 7.027 | 145.4672 | 8.886 | 145.226 | 8.904 | 145.4565 | 8.622 | 145.4376 | 8.569 | 145.4319 | 9.228 | 145.5603 | 3.783 | 145.4236 | 8.083 | 145.5595 | 4.854
2023-01-01 16:00 | 145.5718 | 6.671 | 145.395 | 9.767 | 145.4962 | 6.973 | 145.4589 | 8.833 | 145.2212 | 8.851 | 145.451 | 8.622 | 145.4357 | 8.517 | 145.4259 | 9.228 | 145.5526 | 3.78 | 145.4158 | 8.082 | 145.5511 | 4.858
2023-01-01 17:00 | 145.5622 | 6.671 | 145.398 | 9.714 | 145.4936 | 7.027 | 145.4578 | 8.886 | 145.2222 | 8.904 | 145.4513 | 8.516 | 145.4338 | 8.517 | 145.423 | 9.229 | 145.5502 | 3.778 | 145.4116 | 8.088 | 145.5458 | 4.857
2023-01-01 18:00 | 145.5599 | 6.671 | 145.4006 | 9.714 | 145.4954 | 6.973 | 145.4638 | 8.886 | 145.2282 | 8.904 | 145.451 | 8.516 | 145.4315 | 8.569 | 145.4267 | 9.236 | 145.5534 | 3.776 | 145.4145 | 8.098 | 145.5484 | 4.831
2023-01-01 19:00 | 145.5713 | 6.671 | 145.3965 | 9.714 | 145.5005 | 7.027 | 145.4619 | 8.886 | 145.227 | 8.956 | 145.4497 | 8.516 | 145.4358 | 8.569 | 145.4258 | 9.24 | 145.5514 | 3.775 | 145.4118 | 8.1 | 145.546 | 4.817
2023-01-01 20:00 | 145.5628 | 6.671 | 145.3993 | 9.714 | 145.4921 | 7.027 | 145.4562 | 8.886 | 145.2249 | 8.904 | 145.4441 | 8.569 | 145.4302 | 8.569 | 145.4219 | 9.249 | 145.5475 | 3.774 | 145.4069 | 8.107 | 145.5417 | 4.796
2023-01-01 21:00 | 145.5666 | 6.671 | 145.4031 | 9.714 | 145.4958 | 7.027 | 145.4621 | 8.886 | 145.23 | 8.904 | 145.4465 | 8.674 | 145.4318 | 8.569 | 145.4248 | 9.257 | 145.5512 | 3.773 | 145.4093 | 8.116 | 145.5446 | 4.777
2023-01-01 22:00 | 145.5609 | 6.671 | 145.4016 | 9.767 | 145.4937 | 7.027 | 145.4543 | 8.886 | 145.2356 | 9.009 | 145.4457 | 8.516 | 145.4353 | 8.622 | 145.4244 | 9.266 | 145.5489 | 3.774 | 145.4078 | 8.118 | 145.5412 | 4.768
2023-01-01 23:00 | 145.5602 | 6.671 | 145.4016 | 9.714 | 145.4923 | 7.027 | 145.4522 | 8.886 | 145.2279 | 8.904 | 145.4471 | 8.674 | 145.4311 | 8.622 | 145.4223 | 9.273 | 145.5473 | 3.775 | 145.4053 | 8.125 | 145.5384 | 4.764
2023-01-02 | 145.5661 | 6.671 | 145.4104 | 9.767 | 145.4898 | 7.027 | 145.449 | 8.886 | 145.2331 | 8.904 | 145.4418 | 8.674 | 145.43 | 8.622 | 145.4218 | 9.281 | 145.5456 | 3.776 | 145.4035 | 8.129 | 145.5364 | 4.743
2023-01-02 01:00 | 145.5607 | 6.671 | 145.4239 | 9.714 | 145.4941 | 7.027 | 145.4548 | 8.94 | 145.2368 | 8.904 | 145.4469 | 8.674 | 145.433 | 8.622 | 145.4255 | 9.293 | 145.5506 | 3.778 | 145.4078 | 8.138 | 145.5416 | 4.773
2023-01-02 02:00 | 145.56 | 6.671 | 145.431 | 9.714 | 145.4942 | 7.027 | 145.459 | 8.94 | 145.2382 | 9.009 | 145.4455 | 8.622 | 145.4351 | 8.622 | 145.425 | 9.302 | 145.5491 | 3.781 | 145.4066 | 8.141 | 145.5396 | 4.802
2023-01-02 03:00 | 145.5554 | 6.671 | 145.4299 | 9.714 | 145.4924 | 7.08 | 145.4531 | 8.94 | 145.2372 | 8.956 | 145.4452 | 8.569 | 145.4313 | 8.622 | 145.4237 | 9.312 | 145.5478 | 3.783 | 145.4053 | 8.148 | 145.5391 | 4.847
2023-01-02 04:00 | 145.5561 | 6.724 | 145.4334 | 9.714 | 145.4974 | 7.08 | 145.4552 | 8.94 | 145.2386 | 9.009 | 145.4452 | 8.727 | 145.432 | 8.675 | 145.4247 | 9.321 | 145.5492 | 3.786 | 145.4061 | 8.154 | 145.5412 | 4.901
2023-01-02 05:00 | 145.5768 | 6.724 | 145.4407 | 9.714 | 145.5004 | 7.08 | 145.4611 | 8.94 | 145.241 | 8.904 | 145.4497 | 8.622 | 145.4315 | 8.675 | 145.4275 | 9.324 | 145.5514 | 3.79 | 145.4092 | 8.162 | 145.5425 | 4.973
2023-01-02 06:00 | 145.5721 | 6.724 | 145.4437 | 9.767 | 145.4971 | 7.08 | 145.4571 | 8.94 | 145.2419 | 8.904 | 145.4499 | 8.622 | 145.4374 | 8.675 | 145.4295 | 9.334 | 145.5544 | 3.793 | 145.4112 | 8.169 | 145.5469 | 5.064
2023-01-02 07:00 | 145.5632 | 6.724 | 145.4503 | 9.714 | 145.5037 | 7.08 | 145.47 | 8.94 | 145.247 | 8.904 | 145.4536 | 8.674 | 145.4404 | 8.622 | 145.431 | 9.343 | 145.5573 | 3.797 | 145.4131 | 8.177 | 145.5492 | 5.135
2023-01-02 08:00 | 145.5726 | 6.724 | 145.4435 | 9.714 | 145.5018 | 7.08 | 145.4653 | 8.94 | 145.2452 | 8.904 | 145.4539 | 8.674 | 145.4357 | 8.622 | 145.4297 | 9.349 | 145.5551 | 3.802 | 145.4111 | 8.181 | 145.5463 | 5.23
2023-01-02 09:00 | 145.5702 | 6.724 | 145.4461 | 9.767 | 145.5051 | 7.133 | 145.4678 | 8.94 | 145.2477 | 8.851 | 145.4564 | 8.779 | 145.4425 | 8.675 | 145.4324 | 9.358 | 145.5575 | 3.805 | 145.4138 | 8.19 | 145.5473 | 5.333
2023-01-02 10:00 | 145.5735 | 6.724 | 145.4536 | 9.767 | 145.5076 | 7.08 | 145.4739 | 8.94 | 145.2482 | 8.956 | 145.4505 | 8.779 | 145.4437 | 8.675 | 145.4329 | 9.357 | 145.5582 | 3.81 | 145.4136 | 8.195 | 145.5481 | 5.479
2023-01-02 11:00 | 145.57 | 6.724 | 145.4607 | 9.714 | 145.5042 | 7.08 | 145.4578 | 8.993 | 145.2468 | 8.904 | 145.4555 | 8.727 | 145.4395 | 8.675 | 145.4307 | 9.367 | 145.5564 | 3.815 | 145.4108 | 8.196 | 145.5462 | 5.636
2023-01-02 12:00 | 145.5799 | 6.776 | 145.4811 | 9.714 | 145.5063 | 7.133 | 145.4586 | 8.993 | 145.2504 | 8.956 | 145.4556 | 8.674 | 145.4431 | 8.675 | 145.4347 | 9.372 | 145.5607 | 3.821 | 145.4156 | 8.206 | 145.5482 | 5.829
2023-01-02 13:00 | 145.5701 | 6.776 | 145.5015 | 9.767 | 145.5085 | 7.133 | 145.4614 | 8.993 | 145.2504 | 9.009 | 145.4542 | 8.674 | 145.4396 | 8.675 | 145.4344 | 9.375 | 145.5592 | 3.826 | 145.4141 | 8.211 | 145.5446 | 6.087
2023-01-02 14:00 | 145.5696 | 6.776 | 145.5102 | 9.714 | 145.5045 | 7.133 | 145.4602 | 8.993 | 145.2493 | 8.956 | 145.458 | 8.674 | 145.4419 | 8.727 | 145.4337 | 9.378 | 145.5597 | 3.832 | 145.4138 | 8.217 | 145.5453 | 6.273
2023-01-02 15:00 | 145.5707 | 6.724 | 145.5141 | 9.767 | 145.5041 | 7.133 | 145.4613 | 9.046 | 145.2503 | 9.009 | 145.4555 | 8.832 | 145.4402 | 8.727 | 145.4331 | 9.387 | 145.5589 | 3.837 | 145.4126 | 8.223 | 145.5444 | 6.371
2023-01-02 16:00 | 145.5723 | 6.724 | 145.5185 | 9.767 | 145.5086 | 7.133 | 145.4643 | 8.993 | 145.2541 | 9.009 | 145.4571 | 8.727 | 145.4432 | 8.727 | 145.4352 | 9.396 | 145.5613 | 3.844 | 145.4148 | 8.238 | 145.5469 | 6.46
2023-01-02 17:00 | 145.5847 | 6.776 | 145.5204 | 9.714 | 145.5084 | 7.133 | 145.469 | 8.993 | 145.2566 | 8.956 | 145.4597 | 8.832 | 145.4437 | 8.727 | 145.4379 | 9.403 | 145.5633 | 3.85 | 145.4166 | 8.248 | 145.5485 | 6.494
2023-01-02 18:00 | 145.5836 | 6.776 | 145.513 | 9.714 | 145.5066 | 7.133 | 145.475 | 8.993 | 145.2563 | 9.061 | 145.4586 | 8.727 | 145.4475 | 8.727 | 145.4379 | 9.413 | 145.5631 | 3.856 | 145.4171 | 8.245 | 145.5474 | 6.522
2023-01-02 19:00 | 145.5732 | 6.829 | 145.5089 | 9.767 | 145.5088 | 7.133 | 145.4674 | 8.993 | 145.2557 | 8.956 | 145.4588 | 8.885 | 145.447 | 8.727 | 145.4381 | 9.427 | 145.5643 | 3.863 | 145.4163 | 8.25 | 145.55 | 6.554
2023-01-02 20:00 | 145.5834 | 6.776 | 145.5127 | 9.767 | 145.5147 | 7.186 | 145.4662 | 9.046 | 145.2616 | 8.956 | 145.4633 | 8.832 | 145.4465 | 8.727 | 145.4423 | 9.436 | 145.5682 | 3.87 | 145.4208 | 8.259 | 145.5527 | 6.585
2023-01-02 21:00 | 145.5795 | 6.829 | 145.5166 | 9.714 | 145.5137 | 7.133 | 145.4645 | 9.046 | 145.2613 | 9.009 | 145.4608 | 8.727 | 145.4476 | 8.727 | 145.4407 | 9.446 | 145.5675 | 3.877 | 145.419 | 8.259 | 145.5511 | 6.618
2023-01-02 22:00 | 145.5936 | 6.776 | 145.5272 | 9.767 | 145.5138 | 7.186 | 145.466 | 9.046 | 145.262 | 9.061 | 145.4651 | 8.885 | 145.4491 | 8.78 | 145.4425 | 9.456 | 145.5683 | 3.884 | 145.421 | 8.266 | 145.5494 | 6.63
2023-01-02 23:00 | 145.5829 | 6.829 | 145.5284 | 9.767 | 145.5122 | 7.186 | 145.4637 | 9.046 | 145.2597 | 9.114 | 145.4607 | 8.885 | 145.4475 | 8.727 | 145.4385 | 9.466 | 145.5648 | 3.891 | 145.4168 | 8.281 | 145.5459 | 6.649
2023-01-03 | 145.5831 | 6.829 | 145.5328 | 9.767 | 145.5124 | 7.133 | 145.4597 | 9.046 | 145.2698 | 9.061 | 145.4637 | 8.779 | 145.4498 | 8.78 | 145.4424 | 9.473 | 145.5692 | 3.899 | 145.4212 | 8.281 | 145.5487 | 6.682
2023-01-03 01:00 | 145.5949 | 6.829 | 145.5538 | 9.767 | 145.5207 | 7.186 | 145.4778 | 9.1 | 145.3133 | 9.114 | 145.4713 | 8.885 | 145.4539 | 8.78 | 145.446 | 9.477 | 145.5733 | 3.906 | 145.4324 | 8.273 | 145.5507 | 6.723
2023-01-03 02:00 | 145.5829 | 6.829 | 145.5586 | 9.767 | 145.5248 | 7.186 | 145.5572 | 9.1 | 145.3153 | 9.061 | 145.4782 | 8.885 | 145.4552 | 8.78 | 145.4449 | 9.48 | 145.5768 | 3.915 | 145.4463 | 8.272 | 145.552 | 6.784
2023-01-03 03:00 | 145.6083 | 6.829 | 145.5616 | 9.767 | 145.5706 | 7.186 | 145.5453 | 9.1 | 145.3182 | 9.061 | 145.5564 | 8.937 | 145.4764 | 8.78 | 145.4526 | 9.41 | 145.5888 | 3.924 | 145.472 | 8.276 | 145.5532 | 6.911
2023-01-03 04:00 | 145.6244 | 6.882 | 145.5853 | 9.767 | 145.5592 | 7.186 | 145.5269 | 9.1 | 145.3258 | 9.061 | 145.5514 | 8.937 | 145.4861 | 8.78 | 145.4608 | 9.039 | 145.5939 | 3.933 | 145.4621 | 8.285 | 145.561 | 6.983
2023-01-03 05:00 | 145.6124 | 6.776 | 145.5917 | 9.767 | 145.5417 | 7.186 | 145.5164 | 9.1 | 145.3237 | 9.114 | 145.5233 | 8.99 | 145.4728 | 8.727 | 145.4563 | 9.075 | 145.5861 | 3.942 | 145.4472 | 8.27 | 145.5549 | 7.028
2023-01-03 06:00 | 145.6092 | 6.829 | 145.5983 | 9.767 | 145.5448 | 7.239 | 145.5308 | 9.1 | 145.3311 | 9.114 | 145.5088 | 8.937 | 145.4738 | 8.78 | 145.4604 | 9.185 | 145.5905 | 3.952 | 145.4476 | 8.272 | 145.5666 | 7.098
2023-01-03 07:00 | 145.618 | 6.776 | 145.598 | 9.767 | 145.5578 | 7.239 | 145.6162 | 9.1 | 145.3265 | 9.114 | 145.5254 | 8.937 | 145.4791 | 8.78 | 145.4651 | 9.306 | 145.6018 | 3.961 | 145.4755 | 8.298 | 145.5787 | 7.207
2023-01-03 08:00 | 145.6506 | 6.829 | 145.6123 | 9.767 | 145.6002 | 7.239 | 145.6368 | 9.153 | 145.333 | 9.166 | 145.6022 | 8.99 | 145.5123 | 8.727 | 145.4801 | 9.056 | 145.6209 | 3.973 | 145.4996 | 8.269 | 145.5883 | 7.347
2023-01-03 09:00 | 145.6597 | 6.829 | 145.6115 | 9.767 | 145.5988 | 7.239 | 145.5918 | 9.153 | 145.3316 | 9.114 | 145.6064 | 8.937 | 145.52 | 8.727 | 145.4904 | 8.97 | 145.6291 | 3.985 | 145.5035 | 8.275 | 145.6029 | 7.474
2023-01-03 10:00 | 145.6615 | 6.829 | 145.6133 | 9.821 | 145.5971 | 7.239 | 145.5816 | 9.153 | 145.3348 | 9.166 | 145.5836 | 8.885 | 145.5183 | 8.727 | 145.4992 | 9.027 | 145.639 | 3.997 | 145.5064 | 8.283 | 145.6255 | 7.581
2023-01-03 11:00 | 145.6749 | 6.882 | 145.6247 | 9.714 | 145.6098 | 7.239 | 145.5789 | 9.153 | 145.3363 | 9.166 | 145.5837 | 8.937 | 145.5311 | 8.727 | 145.519 | 9.149 | 145.6612 | 4.011 | 145.5211 | 8.322 | 145.6601 | 7.752
2023-01-03 12:00 | 145.6868 | 6.829 | 145.6345 | 9.767 | 145.6182 | 7.239 | 145.5838 | 9.153 | 145.3348 | 9.166 | 145.5843 | 9.042 | 145.5451 | 8.78 | 145.532 | 9.312 | 145.676 | 4.027 | 145.5343 | 8.326 | 145.6766 | 7.904
2023-01-03 13:00 | 145.705 | 6.829 | 145.6463 | 9.767 | 145.637 | 7.292 | 145.5998 | 9.153 | 145.3347 | 9.271 | 145.6025 | 8.937 | 145.5569 | 8.78 | 145.5489 | 9.415 | 145.6959 | 4.044 | 145.552 | 8.335 | 145.7047 | 8.11
2023-01-03 14:00 | 145.7185 | 6.882 | 145.6528 | 9.767 | 145.6625 | 7.239 | 145.6183 | 9.153 | 145.3293 | 9.219 | 145.6301 | 8.99 | 145.5775 | 8.78 | 145.5713 | 9.485 | 145.7211 | 4.062 | 145.5802 | 8.357 | 145.7364 | 8.307
2023-01-03 15:00 | 145.7581 | 6.882 | 145.6692 | 9.821 | 145.6972 | 7.239 | 145.6628 | 9.153 | 145.3063 | 9.271 | 145.6655 | 8.99 | 145.5988 | 8.833 | 145.5978 | 9.513 | 145.7536 | 4.083 | 145.6235 | 8.387 | 145.7744 | 8.533
2023-01-03 16:00 | 145.7737 | 6.829 | 145.6615 | 9.767 | 145.7247 | 7.239 | 145.6882 | 9.153 | 145.2867 | 9.219 | 145.6993 | 9.095 | 145.6179 | 8.833 | 145.6157 | 9.512 | 145.7719 | 4.104 | 145.6512 | 8.368 | 145.7914 | 8.679
2023-01-03 17:00 | 145.8003 | 6.829 | 145.6544 | 9.767 | 145.7443 | 7.239 | 145.6986 | 9.153 | 145.29 | 9.219 | 145.7167 | 9.095 | 145.6325 | 8.885 | 145.6291 | 9.487 | 145.7821 | 4.127 | 145.6697 | 8.375 | 145.7934 | 8.732
2023-01-03 18:00 | 145.8001 | 6.935 | 145.6506 | 9.767 | 145.7532 | 7.186 | 145.7167 | 9.206 | 145.2934 | 9.271 | 145.7306 | 9.095 | 145.6443 | 8.833 | 145.6387 | 9.435 | 145.7918 | 4.15 | 145.6767 | 8.38 | 145.799 | 8.769
2023-01-03 19:00 | 145.8093 | 6.935 | 145.6402 | 9.767 | 145.7604 | 7.239 | 145.721 | 9.206 | 145.297 | 9.271 | 145.7356 | 9.042 | 145.6472 | 8.833 | 145.6433 | 9.395 | 145.7941 | 4.175 | 145.6757 | 8.391 | 145.7989 | 8.804
2023-01-03 20:00 | 145.8067 | 6.882 | 145.6347 | 9.821 | 145.7648 | 7.239 | 145.7247 | 9.206 | 145.2943 | 9.324 | 145.7344 | 9.042 | 145.6508 | 8.885 | 145.6449 | 9.381 | 145.7954 | 4.201 | 145.6775 | 8.393 | 145.8 | 8.857
2023-01-03 21:00 | 145.8184 | 6.935 | 145.6451 | 9.767 | 145.773 | 7.292 | 145.7344 | 9.26 | 145.3005 | 9.271 | 145.749 | 9.147 | 145.6668 | 8.885 | 145.6582 | 9.393 | 145.8074 | 4.228 | 145.6906 | 8.404 | 145.812 | 8.957
2023-01-03 22:00 | 145.8278 | 6.935 | 145.6495 | 9.821 | 145.7816 | 7.292 | 145.7409 | 9.206 | 145.3042 | 9.324 | 145.7548 | 9.147 | 145.6698 | 8.885 | 145.6648 | 9.402 | 145.8142 | 4.257 | 145.6965 | 8.41 | 145.8157 | 9.042
2023-01-03 23:00 | 145.8272 | 6.935 | 145.656 | 9.821 | 145.7881 | 7.292 | 145.7453 | 9.26 | 145.3036 | 9.324 | 145.7606 | 9.2 | 145.6784 | 8.885 | 145.6681 | 9.406 | 145.8155 | 4.287 | 145.6968 | 8.419 | 145.8164 | 9.133
2023-01-04 | 145.8307 | 6.935 | 145.6595 | 9.767 | 145.7916 | 7.292 | 145.7445 | 9.26 | 145.3064 | 9.376 | 145.7613 | 9.147 | 145.6791 | 8.885 | 145.6712 | 9.419 | 145.8194 | 4.316 | 145.7002 | 8.427 | 145.8167 | 9.228
2023-01-04 01:00 | 145.8473 | 6.935 | 145.6718 | 9.821 | 145.7983 | 7.292 | 145.7506 | 9.26 | 145.3075 | 9.376 | 145.7701 | 9.147 | 145.6858 | 8.885 | 145.6766 | 9.418 | 145.8245 | 4.346 | 145.7048 | 8.436 | 145.8191 | 9.291
2023-01-04 02:00 | 145.856 | 6.935 | 145.6869 | 9.821 | 145.8176 | 7.345 | 145.7825 | 9.313 | 145.3134 | 9.324 | 145.7837 | 9.2 | 145.6981 | 8.885 | 145.6903 | 9.43 | 145.8383 | 4.377 | 145.7212 | 8.445 | 145.8342 | 9.311
2023-01-04 03:00 | 145.8645 | 6.935 | 145.6856 | 9.821 | 145.8275 | 7.345 | 145.7833 | 9.313 | 145.3121 | 9.481 | 145.7922 | 9.2 | 145.7038 | 8.885 | 145.6972 | 9.434 | 145.8464 | 4.409 | 145.7295 | 8.453 | 145.8448 | 9.311
2023-01-04 04:00 | 145.8709 | 6.935 | 145.701 | 9.821 | 145.8367 | 7.292 | 145.7903 | 9.313 | 145.317 | 9.481 | 145.8021 | 9.2 | 145.7136 | 8.938 | 145.7056 | 9.426 | 145.854 | 4.441 | 145.7379 | 8.46 | 145.848 | 9.307
2023-01-04 05:00 | 145.8631 | 6.935 | 145.713 | 9.767 | 145.836 | 7.345 | 145.7952 | 9.366 | 145.3184 | 9.481 | 145.8056 | 9.2 | 145.7143 | 8.938 | 145.7071 | 9.399 | 145.8529 | 4.475 | 145.7382 | 8.469 | 145.8421 | 9.295
2023-01-04 06:00 | 145.8692 | 6.987 | 145.7212 | 9.821 | 145.8315 | 7.398 | 145.7865 | 9.313 | 145.3203 | 9.481 | 145.8033 | 9.252 | 145.7162 | 8.938 | 145.7064 | 9.413 | 145.8512 | 4.507 | 145.73 | 8.478 | 145.8384 | 9.285
2023-01-04 07:00 | 145.8686 | 6.987 | 145.7205 | 9.821 | 145.8231 | 7.398 | 145.762 | 9.366 | 145.3232 | 9.481 | 145.7928 | 9.252 | 145.7106 | 8.938 | 145.7 | 9.435 | 145.8432 | 4.539 | 145.7178 | 8.489 | 145.8273 | 9.265
2023-01-04 08:00 | 145.8524 | 6.987 | 145.7276 | 9.767 | 145.8098 | 7.398 | 145.757 | 9.366 | 145.3274 | 9.534 | 145.7829 | 9.252 | 145.705 | 8.938 | 145.6958 | 9.454 | 145.8363 | 4.571 | 145.705 | 8.498 | 145.8166 | 9.25
2023-01-04 09:00 | 145.8504 | 6.987 | 145.729 | 9.821 | 145.8 | 7.398 | 145.7445 | 9.366 | 145.3317 | 9.534 | 145.7696 | 9.305 | 145.6987 | 8.99 | 145.6887 | 9.498 | 145.8268 | 4.603 | 145.6933 | 8.507 | 145.8042 | 9.235
2023-01-04 10:00 | 145.8381 | 6.987 | 145.7393 | 9.821 | 145.7821 | 7.451 | 145.7336 | 9.366 | 145.3349 | 9.534 | 145.7573 | 9.252 | 145.6893 | 8.99 | 145.6796 | 9.503 | 145.8165 | 4.634 | 145.6807 | 8.517 | 145.7914 | 9.259
2023-01-04 11:00 | 145.8283 | 6.987 | 145.7513 | 9.874 | 145.771 | 7.504 | 145.7154 | 9.366 | 145.335 | 9.586 | 145.7406 | 9.252 | 145.676 | 8.99 | 145.6676 | 9.534 | 145.8043 | 4.664 | 145.666 | 8.524 | 145.7767 | 9.343
2023-01-04 12:00 | 145.8085 | 6.987 | 145.7568 | 9.821 | 145.7617 | 7.504 | 145.7104 | 9.366 | 145.3355 | 9.586 | 145.7299 | 9.357 | 145.6703 | 8.99 | 145.66 | 9.554 | 145.7968 | 4.694 | 145.6562 | 8.532 | 145.767 | 9.471
2023-01-04 13:00 | 145.8011 | 7.04 | 145.7642 | 9.821 | 145.7458 | 7.504 | 145.6994 | 9.366 | 145.338 | 9.534 | 145.7105 | 9.252 | 145.6586 | 9.043 | 145.6488 | 9.581 | 145.7847 | 4.725 | 145.642 | 8.53 | 145.7508 | 9.615
2023-01-04 14:00 | 145.7903 | 6.987 | 145.7569 | 9.874 | 145.7322 | 7.504 | 145.6879 | 9.42 | 145.3406 | 9.586 | 145.7026 | 9.305 | 145.6535 | 9.043 | 145.6417 | 9.606 | 145.7773 | 4.755 | 145.6317 | 8.55 | 145.7431 | 9.696
2023-01-04 15:00 | 145.7857 | 7.04 | 145.7509 | 9.874 | 145.7227 | 7.557 | 145.6833 | 9.366 | 145.3451 | 9.586 | 145.6916 | 9.305 | 145.6446 | 9.043 | 145.6336 | 9.628 | 145.7692 | 4.785 | 145.6208 | 8.556 | 145.7344 | 9.818
2023-01-04 16:00 | 145.7814 | 6.987 | 145.7424 | 9.874 | 145.7226 | 7.557 | 145.6868 | 9.42 | 145.3521 | 9.639 | 145.6881 | 9.357 | 145.6432 | 9.043 | 145.6324 | 9.645 | 145.7685 | 4.815 | 145.6164 | 8.571 | 145.7343 | 9.843
2023-01-04 17:00 | 145.7785 | 7.04 | 145.7141 | 9.874 | 145.7176 | 7.61 | 145.6817 | 9.42 | 145.3526 | 9.639 | 145.6795 | 9.305 | 145.6409 | 9.043 | 145.626 | 9.661 | 145.7625 | 4.844 | 145.6074 | 8.581 | 145.7283 | 9.811
2023-01-04 18:00 | 145.7772 | 7.04 | 145.6911 | 9.874 | 145.7121 | 7.61 | 145.6714 | 9.42 | 145.3542 | 9.639 | 145.6733 | 9.357 | 145.6334 | 9.096 | 145.6218 | 9.675 | 145.7589 | 4.873 | 145.6013 | 8.587 | 145.7242 | 9.761
2023-01-04 19:00 | 145.7613 | 7.093 | 145.6695 | 9.874 | 145.7081 | 7.663 | 145.6632 | 9.42 | 145.3559 | 9.691 | 145.6672 | 9.41 | 145.6273 | 9.096 | 145.6172 | 9.689 | 145.7548 | 4.902 | 145.596 | 8.598 | 145.7194 | 9.692
2023-01-04 20:00 | 145.766 | 7.04 | 145.6531 | 9.874 | 145.7079 | 7.663 | 145.6714 | 9.42 | 145.3613 | 9.691 | 145.6684 | 9.41 | 145.6327 | 9.096 | 145.6171 | 9.714 | 145.7538 | 4.932 | 145.5948 | 8.609 | 145.7183 | 9.604
2023-01-04 21:00 | 145.7666 | 7.04 | 145.634 | 9.874 | 145.705 | 7.663 | 145.6685 | 9.473 | 145.3611 | 9.639 | 145.6641 | 9.41 | 145.6269 | 9.096 | 145.6155 | 9.764 | 145.7528 | 4.961 | 145.5915 | 8.618 | 145.7174 | 9.523
2023-01-04 22:00 | 145.7719 | 7.093 | 145.6295 | 9.874 | 145.7018 | 7.715 | 145.6667 | 9.473 | 145.3657 | 9.691 | 145.6658 | 9.41 | 145.6252 | 9.096 | 145.6157 | 9.795 | 145.7515 | 4.99 | 145.5909 | 8.628 | 145.7152 | 9.507
2023-01-04 23:00 | 145.7623 | 7.093 | 145.6248 | 9.927 | 145.707 | 7.715 | 145.6627 | 9.473 | 145.366 | 9.691 | 145.6598 | 9.41 | 145.6283 | 9.148 | 145.6151 | 9.812 | 145.7525 | 5.019 | 145.5908 | 8.639 | 145.7178 | 9.5
2023-01-05 | 145.7745 | 7.093 | 145.6082 | 9.874 | 145.708 | 7.768 | 145.6659 | 9.473 | 145.3663 | 9.691 | 145.665 | 9.41 | 145.6272 | 9.148 | 145.6163 | 9.823 | 145.7543 | 5.048 | 145.5929 | 8.647 | 145.7201 | 9.447
2023-01-05 01:00 | 145.7777 | 7.146 | 145.5973 | 9.927 | 145.7126 | 7.768 | 145.6641 | 9.526 | 145.3645 | 9.744 | 145.6696 | 9.462 | 145.6303 | 9.148 | 145.6214 | 9.834 | 145.76 | 5.076 | 145.5996 | 8.658 | 145.728 | 9.368
2023-01-05 02:00 | 145.789 | 7.093 | 145.5973 | 9.874 | 145.7182 | 7.768 | 145.6775 | 9.526 | 145.3709 | 9.796 | 145.6808 | 9.462 | 145.6402 | 9.148 | 145.6294 | 9.842 | 145.7683 | 5.106 | 145.6094 | 8.67 | 145.7365 | 9.274
2023-01-05 03:00 | 145.7887 | 7.146 | 145.5922 | 9.927 | 145.7293 | 7.768 | 145.6779 | 9.526 | 145.3713 | 9.796 | 145.6876 | 9.462 | 145.6407 | 9.148 | 145.6342 | 9.85 | 145.7736 | 5.135 | 145.6162 | 8.68 | 145.7425 | 9.221
2023-01-05 04:00 | 145.7927 | 7.146 | 145.5919 | 9.927 | 145.7353 | 7.821 | 145.684 | 9.526 | 145.3725 | 9.796 | 145.6944 | 9.462 | 145.6495 | 9.201 | 145.638 | 9.854 | 145.7776 | 5.165 | 145.6222 | 8.689 | 145.7472 | 9.132
2023-01-05 05:00 | 145.8124 | 7.146 | 145.6018 | 9.927 | 145.7431 | 7.874 | 145.7002 | 9.579 | 145.3746 | 9.849 | 145.7029 | 9.462 | 145.6573 | 9.201 | 145.6462 | 9.845 | 145.7876 | 5.194 | 145.6327 | 8.701 | 145.7571 | 9.032
2023-01-05 06:00 | 145.805 | 7.198 | 145.6022 | 9.927 | 145.7505 | 7.874 | 145.7076 | 9.579 | 145.3806 | 9.796 | 145.711 | 9.462 | 145.6668 | 9.201 | 145.6522 | 9.836 | 145.7927 | 5.223 | 145.6397 | 8.71 | 145.763 | 8.917
2023-01-05 07:00 | 145.8179 | 7.198 | 145.608 | 9.927 | 145.7563 | 7.927 | 145.7114 | 9.579 | 145.383 | 9.796 | 145.7154 | 9.514 | 145.6678 | 9.253 | 145.6575 | 9.833 | 145.7967 | 5.252 | 145.6454 | 8.718 | 145.7679 | 8.809
2023-01-05 08:00 | 145.8172 | 7.198 | 145.6178 | 9.927 | 145.7619 | 7.927 | 145.7239 | 9.579 | 145.3822 | 9.849 | 145.728 | 9.514 | 145.674 | 9.253 | 145.6639 | 9.837 | 145.8054 | 5.281 | 145.6552 | 8.728 | 145.7776 | 8.68
2023-01-05 09:00 | 145.819 | 7.251 | 145.6316 | 9.927 | 145.7687 | 7.98 | 145.7237 | 9.579 | 145.3862 | 9.849 | 145.7341 | 9.514 | 145.6801 | 9.253 | 145.6705 | 9.839 | 145.8109 | 5.31 | 145.6612 | 8.738 | 145.7844 | 8.616
2023-01-05 10:00 | 145.8212 | 7.251 | 145.645 | 9.927 | 145.7729 | 7.98 | 145.7287 | 9.632 | 145.3855 | 9.849 | 145.7362 | 9.514 | 145.6815 | 9.306 | 145.6726 | 9.845 | 145.8133 | 5.338 | 145.6656 | 8.75 | 145.7862 | 8.618
2023-01-05 11:00 | 145.8391 | 7.251 | 145.6672 | 9.927 | 145.7881 | 8.033 | 145.7325 | 9.632 | 145.3908 | 9.849 | 145.7485 | 9.567 | 145.6938 | 9.253 | 145.6816 | 9.845 | 145.8229 | 5.367 | 145.6767 | 8.757 | 145.797 | 8.668
2023-01-05 12:00 | 145.8383 | 7.251 | 145.6881 | 9.927 | 145.7928 | 8.033 | 145.7338 | 9.632 | 145.3885 | 9.901 | 145.7526 | 9.567 | 145.6972 | 9.306 | 145.6858 | 9.844 | 145.8263 | 5.396 | 145.6824 | 8.77 | 145.7988 | 8.714
2023-01-05 13:00 | 145.8524 | 7.251 | 145.7269 | 9.981 | 145.8 | 8.085 | 145.7473 | 9.685 | 145.3957 | 9.901 | 145.7591 | 9.567 | 145.7029 | 9.306 | 145.6929 | 9.844 | 145.8337 | 5.425 | 145.6911 | 8.776 | 145.8069 | 8.797
2023-01-05 14:00 | 145.8481 | 7.304 | 145.7436 | 9.927 | 145.8083 | 8.085 | 145.7654 | 9.685 | 145.3976 | 9.849 | 145.7723 | 9.567 | 145.7091 | 9.253 | 145.6997 | 9.848 | 145.8402 | 5.454 | 145.6987 | 8.794 | 145.8133 | 8.873
2023-01-05 15:00 | 145.8567 | 7.251 | 145.7347 | 9.981 | 145.8162 | 8.138 | 145.7656 | 9.685 | 145.3978 | 9.901 | 145.7732 | 9.619 | 145.7108 | 9.306 | 145.7014 | 9.853 | 145.8425 | 5.481 | 145.7017 | 8.799 | 145.8157 | 8.917
2023-01-05 16:00 | 145.8675 | 7.251 | 145.735 | 9.981 | 145.8179 | 8.191 | 145.7743 | 9.685 | 145.4009 | 9.901 | 145.7742 | 9.619 | 145.7152 | 9.306 | 145.7057 | 9.863 | 145.8465 | 5.509 | 145.7035 | 8.81 | 145.8199 | 8.871
2023-01-05 17:00 | 145.8619 | 7.304 | 145.7315 | 9.981 | 145.8221 | 8.191 | 145.7807 | 9.685 | 145.4037 | 9.849 | 145.7805 | 9.619 | 145.7209 | 9.358 | 145.7074 | 9.869 | 145.8486 | 5.537 | 145.7049 | 8.82 | 145.819 | 8.835
2023-01-05 18:00 | 145.8665 | 7.356 | 145.7185 | 10.034 | 145.8204 | 8.191 | 145.7867 | 9.685 | 145.4062 | 9.849 | 145.7823 | 9.619 | 145.7205 | 9.358 | 145.7105 | 9.875 | 145.8522 | 5.565 | 145.7073 | 8.825 | 145.8243 | 8.783
2023-01-05 19:00 | 145.8727 | 7.304 | 145.6881 | 9.981 | 145.8202 | 8.244 | 145.7746 | 9.739 | 145.4075 | 9.796 | 145.7772 | 9.619 | 145.7211 | 9.358 | 145.7099 | 9.882 | 145.8512 | 5.592 | 145.7053 | 8.835 | 145.8217 | 8.713
2023-01-05 20:00 | 145.8728 | 7.356 | 145.6861 | 9.981 | 145.8232 | 8.296 | 145.7747 | 9.739 | 145.4111 | 9.849 | 145.7809 | 9.567 | 145.724 | 9.358 | 145.7131 | 9.882 | 145.8523 | 5.619 | 145.7062 | 8.849 | 145.8205 | 8.679
2023-01-05 21:00 | 145.8679 | 7.356 | 145.6889 | 9.981 | 145.8196 | 8.296 | 145.7747 | 9.739 | 145.4125 | 9.849 | 145.7843 | 9.567 | 145.7205 | 9.358 | 145.7126 | 9.892 | 145.8523 | 5.646 | 145.7056 | 8.855 | 145.8185 | 8.647
2023-01-05 22:00 | 145.8686 | 7.409 | 145.6889 | 10.034 | 145.8217 | 8.349 | 145.7676 | 9.739 | 145.4125 | 9.796 | 145.7752 | 9.567 | 145.7212 | 9.411 | 145.709 | 9.897 | 145.8474 | 5.672 | 145.7006 | 8.866 | 145.8149 | 8.613
2023-01-05 23:00 | 145.8536 | 7.409 | 145.6873 | 9.981 | 145.811 | 8.402 | 145.7604 | 9.739 | 145.4144 | 9.849 | 145.7708 | 9.567 | 145.7203 | 9.411 | 145.7064 | 9.9 | 145.8437 | 5.697 | 145.6951 | 8.872 | 145.8088 | 8.581
2023-01-06 | 145.8648 | 7.409 | 145.6886 | 10.034 | 145.8137 | 8.402 | 145.7582 | 9.792 | 145.4207 | 9.796 | 145.7714 | 9.619 | 145.7188 | 9.411 | 145.7077 | 9.908 | 145.8443 | 5.723 | 145.6937 | 8.883 | 145.8072 | 8.517
2023-01-06 01:00 | 145.8577 | 7.409 | 145.6899 | 10.034 | 145.8045 | 8.455 | 145.7581 | 9.792 | 145.4185 | 9.796 | 145.7671 | 9.567 | 145.7173 | 9.358 | 145.7039 | 9.911 | 145.8404 | 5.748 | 145.6898 | 8.892 | 145.8024 | 8.469
2023-01-06 02:00 | 145.8566 | 7.409 | 145.6924 | 10.034 | 145.8034 | 8.402 | 145.7578 | 9.792 | 145.423 | 9.796 | 145.7639 | 9.514 | 145.7141 | 9.411 | 145.7038 | 9.918 | 145.8392 | 5.772 | 145.6872 | 8.906 | 145.8009 | 8.411
2023-01-06 03:00 | 145.8619 | 7.461 | 145.6934 | 9.981 | 145.808 | 8.455 | 145.7532 | 9.792 | 145.4255 | 9.849 | 145.7615 | 9.514 | 145.7138 | 9.411 | 145.7031 | 9.946 | 145.8387 | 5.796 | 145.6867 | 8.912 | 145.7997 | 8.328
2023-01-06 04:00 | 145.8552 | 7.409 | 145.6882 | 10.034 | 145.8014 | 8.455 | 145.748 | 9.792 | 145.4266 | 9.796 | 145.7591 | 9.514 | 145.7079 | 9.411 | 145.699 | 9.954 | 145.8333 | 5.82 | 145.6795 | 8.917 | 145.7937 | 8.255
2023-01-06 05:00 | 145.8513 | 7.461 | 145.6927 | 10.034 | 145.796 | 8.507 | 145.7468 | 9.792 | 145.4283 | 9.901 | 145.753 | 9.514 | 145.706 | 9.463 | 145.6967 | 9.957 | 145.8308 | 5.843 | 145.6756 | 8.926 | 145.7911 | 8.181
2023-01-06 06:00 | 145.8461 | 7.461 | 145.6939 | 10.087 | 145.7916 | 8.507 | 145.7466 | 9.792 | 145.4344 | 9.796 | 145.7514 | 9.514 | 145.7086 | 9.463 | 145.6958 | 9.973 | 145.8302 | 5.866 | 145.6736 | 8.937 | 145.7884 | 8.119
2023-01-06 07:00 | 145.8407 | 7.514 | 145.692 | 10.034 | 145.7833 | 8.507 | 145.739 | 9.845 | 145.4338 | 9.796 | 145.7466 | 9.514 | 145.6982 | 9.463 | 145.689 | 9.966 | 145.8225 | 5.888 | 145.6655 | 8.956 | 145.7809 | 8.048
2023-01-06 08:00 | 145.8402 | 7.461 | 145.6851 | 10.034 | 145.7793 | 8.56 | 145.7322 | 9.845 | 145.4347 | 9.796 | 145.7384 | 9.462 | 145.6963 | 9.463 | 145.6848 | 9.972 | 145.8181 | 5.91 | 145.6613 | 8.951 | 145.7761 | 7.979
2023-01-06 09:00 | 145.8281 | 7.514 | 145.6885 | 10.034 | 145.7722 | 8.56 | 145.7279 | 9.845 | 145.4339 | 9.796 | 145.7312 | 9.462 | 145.6913 | 9.463 | 145.6808 | 9.982 | 145.8135 | 5.932 | 145.6553 | 8.959 | 145.7707 | 7.925
2023-01-06 10:00 | 145.8214 | 7.567 | 145.6881 | 10.087 | 145.7675 | 8.613 | 145.7247 | 9.845 | 145.4342 | 9.691 | 145.7287 | 9.462 | 145.6888 | 9.463 | 145.6754 | 9.988 | 145.8085 | 5.953 | 145.6487 | 8.969 | 145.764 | 7.881
2023-01-06 11:00 | 145.8313 | 7.567 | 145.698 | 10.034 | 145.7704 | 8.56 | 145.7134 | 9.845 | 145.4441 | 9.744 | 145.7266 | 9.462 | 145.6902 | 9.463 | 145.6769 | 9.996 | 145.8086 | 5.974 | 145.6486 | 8.975 | 145.7648 | 7.844
2023-01-06 12:00 | 145.8146 | 7.567 | 145.6975 | 10.087 | 145.7607 | 8.56 | 145.7073 | 9.845 | 145.4401 | 9.744 | 145.7156 | 9.462 | 145.6771 | 9.516 | 145.6673 | 10.003 | 145.7982 | 5.994 | 145.638 | 8.985 | 145.7527 | 7.82
2023-01-06 13:00 | 145.8199 | 7.567 | 145.7085 | 10.087 | 145.7548 | 8.613 | 145.7021 | 9.898 | 145.4426 | 9.691 | 145.7139 | 9.514 | 145.6774 | 9.516 | 145.666 | 10.009 | 145.7968 | 6.014 | 145.6358 | 8.992 | 145.7503 | 7.809
2023-01-06 14:00 | 145.8139 | 7.567 | 145.7193 | 10.087 | 145.7488 | 8.613 | 145.7017 | 9.898 | 145.4457 | 9.691 | 145.7072 | 9.462 | 145.6707 | 9.516 | 145.6613 | 10.027 | 145.7922 | 6.034 | 145.6297 | 8.999 | 145.7451 | 7.792
2023-01-06 15:00 | 145.8043 | 7.567 | 145.7189 | 10.087 | 145.7455 | 8.613 | 145.6942 | 9.898 | 145.446 | 9.691 | 145.7053 | 9.462 | 145.6675 | 9.516 | 145.6578 | 10.021 | 145.7886 | 6.053 | 145.6247 | 8.996 | 145.7414 | 7.777
2023-01-06 16:00 | 145.7998 | 7.619 | 145.7151 | 10.087 | 145.7397 | 8.665 | 145.6933 | 9.845 | 145.4507 | 9.691 | 145.6945 | 9.462 | 145.6623 | 9.516 | 145.6528 | 10.028 | 145.7825 | 6.072 | 145.6187 | 9.008 | 145.7345 | 7.74
2023-01-06 17:00 | 145.8019 | 7.567 | 145.7116 | 10.087 | 145.7354 | 8.665 | 145.6827 | 9.898 | 145.4535 | 9.691 | 145.691 | 9.462 | 145.6595 | 9.516 | 145.6507 | 10.035 | 145.7814 | 6.09 | 145.6155 | 9.012 | 145.7325 | 7.655
2023-01-06 18:00 | 145.7942 | 7.672 | 145.6954 | 10.087 | 145.7347 | 8.665 | 145.6904 | 9.898 | 145.4534 | 9.691 | 145.686 | 9.462 | 145.6574 | 9.516 | 145.6454 | 10.04 | 145.7756 | 6.109 | 145.61 | 9.031 | 145.7268 | 7.576
2023-01-06 19:00 | 145.7948 | 7.619 | 145.6728 | 10.14 | 145.7276 | 8.665 | 145.6826 | 9.898 | 145.4526 | 9.639 | 145.6838 | 9.462 | 145.6537 | 9.516 | 145.6418 | 10.047 | 145.7723 | 6.126 | 145.6051 | 9.028 | 145.7234 | 7.463
2023-01-06 20:00 | 145.7835 | 7.619 | 145.6644 | 10.14 | 145.7234 | 8.665 | 145.6798 | 9.898 | 145.4583 | 9.691 | 145.6782 | 9.41 | 145.6488 | 9.516 | 145.6374 | 10.053 | 145.7677 | 6.144 | 145.5999 | 9.036 | 145.7184 | 7.367
2023-01-06 21:00 | 145.7841 | 7.672 | 145.6607 | 10.14 | 145.7155 | 8.718 | 145.6712 | 9.898 | 145.4595 | 9.691 | 145.6718 | 9.41 | 145.6466 | 9.568 | 145.6328 | 10.058 | 145.7632 | 6.161 | 145.5948 | 9.042 | 145.7128 | 7.291
2023-01-06 22:00 | 145.7771 | 7.724 | 145.6537 | 10.14 | 145.7134 | 8.665 | 145.6578 | 9.898 | 145.4581 | 9.639 | 145.6675 | 9.41 | 145.6395 | 9.516 | 145.628 | 10.063 | 145.7579 | 6.178 | 145.5901 | 9.045 | 145.7072 | 7.183
2023-01-06 23:00 | 145.7731 | 7.672 | 145.6582 | 10.14 | 145.7066 | 8.665 | 145.6567 | 9.898 | 145.4577 | 9.586 | 145.6615 | 9.41 | 145.6342 | 9.516 | 145.6227 | 10.068 | 145.7506 | 6.195 | 145.5836 | 9.05 | 145.6994 | 7.088
2023-01-07 | 145.7685 | 7.672 | 145.6563 | 10.14 | 145.6999 | 8.718 | 145.6479 | 9.898 | 145.4622 | 9.639 | 145.6575 | 9.41 | 145.6303 | 9.568 | 145.6197 | 10.035 | 145.7487 | 6.211 | 145.58 | 9.053 | 145.6968 | 7.039
2023-01-07 01:00 | 145.7588 | 7.724 | 145.6551 | 10.14 | 145.6937 | 8.718 | 145.6494 | 9.898 | 145.4623 | 9.586 | 145.6492 | 9.462 | 145.6262 | 9.568 | 145.6124 | 9.934 | 145.7412 | 6.226 | 145.5735 | 9.057 | 145.6878 | 6.925
2023-01-07 02:00 | 145.7526 | 7.724 | 145.6489 | 10.14 | 145.6917 | 8.718 | 145.6453 | 9.951 | 145.4653 | 9.586 | 145.6388 | 9.305 | 145.6179 | 9.568 | 145.6059 | 9.936 | 145.7344 | 6.241 | 145.5647 | 9.061 | 145.681 | 6.842
2023-01-07 03:00 | 145.7479 | 7.777 | 145.6407 | 10.14 | 145.6793 | 8.718 | 145.6294 | 9.951 | 145.4641 | 9.586 | 145.6362 | 9.41 | 145.6104 | 9.568 | 145.6012 | 9.949 | 145.7291 | 6.255 | 145.5589 | 9.064 | 145.6756 | 6.74
2023-01-07 04:00 | 145.744 | 7.724 | 145.6431 | 10.14 | 145.6739 | 8.718 | 145.624 | 9.898 | 145.4637 | 9.586 | 145.6274 | 9.305 | 145.6072 | 9.568 | 145.5961 | 9.878 | 145.7235 | 6.27 | 145.553 | 9.069 | 145.6695 | 6.66
2023-01-07 05:00 | 145.7332 | 7.724 | 145.64 | 10.14 | 145.6695 | 8.718 | 145.6231 | 9.898 | 145.4642 | 9.534 | 145.6166 | 9.41 | 145.6034 | 9.568 | 145.589 | 9.883 | 145.7166 | 6.284 | 145.5451 | 9.071 | 145.6622 | 6.546
2023-01-07 06:00 | 145.7332 | 7.777 | 145.6386 | 10.14 | 145.666 | 8.718 | 145.6217 | 9.951 | 145.4663 | 9.586 | 145.6166 | 9.41 | 145.5971 | 9.568 | 145.5865 | 9.893 | 145.7134 | 6.298 | 145.5426 | 9.075 | 145.6596 | 6.453
2023-01-07 07:00 | 145.7247 | 7.777 | 145.6323 | 10.193 | 145.6561 | 8.718 | 145.6111 | 9.951 | 145.4635 | 9.534 | 145.6089 | 9.305 | 145.5914 | 9.568 | 145.5792 | 9.868 | 145.7057 | 6.311 | 145.5347 | 9.079 | 145.6511 | 6.356
2023-01-07 08:00 | 145.719 | 7.777 | 145.635 | 10.193 | 145.6574 | 8.718 | 145.6131 | 9.951 | 145.469 | 9.534 | 145.6052 | 9.357 | 145.5906 | 9.568 | 145.5765 | 9.861 | 145.7021 | 6.324 | 145.531 | 9.084 | 145.6476 | 6.241
2023-01-07 09:00 | 145.7227 | 7.777 | 145.6373 | 10.193 | 145.6527 | 8.718 | 145.6183 | 9.951 | 145.472 | 9.429 | 145.6033 | 9.252 | 145.5894 | 9.568 | 145.573 | 9.845 | 145.6987 | 6.337 | 145.5271 | 9.085 | 145.6439 | 6.2
2023-01-07 10:00 | 145.7178 | 7.777 | 145.6563 | 10.14 | 145.6506 | 8.77 | 145.6309 | 9.898 | 145.4762 | 9.376 | 145.6061 | 9.305 | 145.5852 | 9.568 | 145.5702 | 9.826 | 145.6969 | 6.349 | 145.5255 | 9.093 | 145.6406 | 6.193
2023-01-07 11:00 | 145.7149 | 7.777 | 145.6808 | 10.193 | 145.6582 | 8.718 | 145.6083 | 9.951 | 145.4776 | 9.429 | 145.6194 | 9.305 | 145.5879 | 9.568 | 145.572 | 9.777 | 145.6973 | 6.361 | 145.5306 | 9.093 | 145.6387 | 6.251
2023-01-07 12:00 | 145.7155 | 7.777 | 145.6954 | 10.193 | 145.6489 | 8.718 | 145.5983 | 9.898 | 145.4802 | 9.376 | 145.6038 | 9.357 | 145.5814 | 9.568 | 145.5676 | 9.75 | 145.6913 | 6.372 | 145.5234 | 9.092 | 145.6333 | 6.376
2023-01-07 13:00 | 145.7063 | 7.777 | 145.7088 | 10.193 | 145.6426 | 8.77 | 145.5976 | 9.898 | 145.4781 | 9.429 | 145.5982 | 9.252 | 145.5786 | 9.568 | 145.5623 | 9.766 | 145.686 | 6.383 | 145.516 | 9.096 | 145.6269 | 6.509
2023-01-07 14:00 | 145.7069 | 7.829 | 145.7185 | 10.193 | 145.6376 | 8.77 | 145.594 | 9.951 | 145.4787 | 9.376 | 145.5861 | 9.305 | 145.5687 | 9.568 | 145.5556 | 9.778 | 145.6788 | 6.393 | 145.5087 | 9.1 | 145.6202 | 6.535
2023-01-07 15:00 | 145.6954 | 7.829 | 145.7246 | 10.247 | 145.6359 | 8.77 | 145.5895 | 9.951 | 145.4798 | 9.271 | 145.5823 | 9.2 | 145.5656 | 9.568 | 145.5538 | 9.81 | 145.6773 | 6.403 | 145.5065 | 9.095 | 145.62 | 6.543
2023-01-07 16:00 | 145.6911 | 7.829 | 145.7119 | 10.193 | 145.6274 | 8.718 | 145.5881 | 9.898 | 145.4826 | 9.324 | 145.5788 | 9.2 | 145.5649 | 9.568 | 145.55 | 9.804 | 145.6734 | 6.413 | 145.5012 | 9.096 | 145.6158 | 6.525
2023-01-07 17:00 | 145.6957 | 7.777 | 145.6912 | 10.247 | 145.6222 | 8.718 | 145.5835 | 9.951 | 145.483 | 9.376 | 145.5728 | 9.252 | 145.561 | 9.568 | 145.5449 | 9.825 | 145.6682 | 6.422 | 145.4968 | 9.096 | 145.6095 | 6.509
2023-01-07 18:00 | 145.6805 | 7.829 | 145.6724 | 10.193 | 145.6167 | 8.718 | 145.5781 | 9.898 | 145.4832 | 9.271 | 145.5681 | 9.305 | 145.557 | 9.568 | 145.5394 | 9.829 | 145.6627 | 6.432 | 145.4902 | 9.104 | 145.604 | 6.449
2023-01-07 19:00 | 145.6743 | 7.829 | 145.6613 | 10.193 | 145.6155 | 8.718 | 145.5762 | 9.951 | 145.4883 | 9.271 | 145.5676 | 9.357 | 145.553 | 9.568 | 145.5376 | 9.832 | 145.6611 | 6.44 | 145.4888 | 9.097 | 145.6023 | 6.346
2023-01-07 20:00 | 145.6705 | 7.829 | 145.6456 | 10.193 | 145.6138 | 8.77 | 145.5731 | 9.898 | 145.4803 | 9.219 | 145.5617 | 9.252 | 145.5464 | 9.568 | 145.5318 | 9.841 | 145.6548 | 6.449 | 145.4825 | 9.102 | 145.5965 | 6.242
2023-01-07 21:00 | 145.6678 | 7.829 | 145.6421 | 10.247 | 145.6104 | 8.718 | 145.5682 | 9.898 | 145.4923 | 9.219 | 145.5617 | 9.252 | 145.5485 | 9.568 | 145.5321 | 9.842 | 145.6528 | 6.456 | 145.4818 | 9.1 | 145.5931 | 6.144
2023-01-07 22:00 | 145.6627 | 7.829 | 145.6223 | 10.193 | 145.5962 | 8.718 | 145.554 | 9.898 | 145.4809 | 9.271 | 145.5525 | 9.252 | 145.5336 | 9.568 | 145.5204 | 9.841 | 145.6425 | 6.465 | 145.4703 | 9.103 | 145.5833 | 6.027
2023-01-07 23:00 | 145.6633 | 7.829 | 145.6208 | 10.193 | 145.5954 | 8.718 | 145.5497 | 9.898 | 145.4857 | 9.166 | 145.5474 | 9.357 | 145.5314 | 9.568 | 145.5184 | 9.838 | 145.6396 | 6.472 | 145.4682 | 9.097 | 145.5802 | 5.929
2023-01-08 | 145.66 | 7.829 | 145.6323 | 10.193 | 145.5984 | 8.718 | 145.545 | 9.898 | 145.4916 | 9.219 | 145.5477 | 9.252 | 145.5345 | 9.568 | 145.5199 | 9.832 | 145.6414 | 6.479 | 145.4703 | 9.095 | 145.5814 | 5.862
2023-01-08 01:00 | 145.6591 | 7.829 | 145.6391 | 10.247 | 145.587 | 8.718 | 145.5504 | 9.898 | 145.4942 | 9.166 | 145.5418 | 9.252 | 145.5307 | 9.516 | 145.5159 | 9.826 | 145.6372 | 6.485 | 145.4655 | 9.092 | 145.5766 | 5.812
2023-01-08 02:00 | 145.6465 | 7.777 | 145.6405 | 10.247 | 145.5863 | 8.665 | 145.535 | 9.898 | 145.4879 | 9.219 | 145.5313 | 9.2 | 145.5195 | 9.516 | 145.5065 | 9.825 | 145.627 | 6.491 | 145.4562 | 9.087 | 145.5657 | 5.799
2023-01-08 03:00 | 145.6414 | 7.777 | 145.6411 | 10.193 | 145.5791 | 8.718 | 145.5327 | 9.898 | 145.4892 | 9.114 | 145.5277 | 9.252 | 145.5194 | 9.516 | 145.5019 | 9.816 | 145.6228 | 6.496 | 145.4522 | 9.094 | 145.5616 | 5.779
2023-01-08 04:00 | 145.6467 | 7.777 | 145.6414 | 10.247 | 145.576 | 8.718 | 145.5225 | 9.898 | 145.4888 | 9.166 | 145.5259 | 9.252 | 145.5141 | 9.516 | 145.4985 | 9.809 | 145.6185 | 6.501 | 145.4494 | 9.084 | 145.557 | 5.753
2023-01-08 05:00 | 145.636 | 7.777 | 145.6553 | 10.247 | 145.573 | 8.665 | 145.5315 | 9.845 | 145.4907 | 9.166 | 145.5229 | 9.2 | 145.5125 | 9.516 | 145.4984 | 9.806 | 145.6177 | 6.505 | 145.4487 | 9.084 | 145.5553 | 5.715
2023-01-08 06:00 | 145.6283 | 7.829 | 145.6533 | 10.247 | 145.5723 | 8.665 | 145.521 | 9.898 | 145.4908 | 9.114 | 145.5216 | 9.305 | 145.5091 | 9.516 | 145.4945 | 9.799 | 145.6139 | 6.508 | 145.4451 | 9.079 | 145.5522 | 5.67
2023-01-08 07:00 | 145.6288 | 7.777 | 145.6545 | 10.193 | 145.5721 | 8.665 | 145.5229 | 9.898 | 145.4948 | 9.114 | 145.5192 | 9.147 | 145.5067 | 9.516 | 145.494 | 9.794 | 145.6118 | 6.511 | 145.4443 | 9.078 | 145.5488 | 5.629
2023-01-08 08:00 | 145.6177 | 7.777 | 145.6441 | 10.247 | 145.5617 | 8.665 | 145.5182 | 9.845 | 145.4908 | 9.114 | 145.5145 | 9.147 | 145.502 | 9.516 | 145.4854 | 9.789 | 145.6045 | 6.512 | 145.4362 | 9.08 | 145.5424 | 5.518
2023-01-08 09:00 | 145.6243 | 7.777 | 145.6606 | 10.3 | 145.5606 | 8.665 | 145.5171 | 9.845 | 145.4932 | 9.009 | 145.5134 | 9.252 | 145.4988 | 9.516 | 145.4853 | 9.789 | 145.6018 | 6.514 | 145.4352 | 9.071 | 145.5401 | 5.478
2023-01-08 10:00 | 145.6238 | 7.777 | 145.6685 | 10.247 | 145.5594 | 8.665 | 145.513 | 9.898 | 145.4961 | 9.061 | 145.5072 | 9.305 | 145.4975 | 9.516 | 145.4827 | 9.785 | 145.6008 | 6.515 | 145.4333 | 9.07 | 145.5386 | 5.478
2023-01-08 11:00 | 145.617 | 7.777 | 145.6799 | 10.247 | 145.554 | 8.613 | 145.5013 | 9.845 | 145.4956 | 9.061 | 145.5039 | 9.147 | 145.4907 | 9.516 | 145.477 | 9.781 | 145.5954 | 6.517 | 145.4277 | 9.058 | 145.5341 | 5.578
2023-01-08 12:00 | 145.6217 | 7.777 | 145.698 | 10.3 | 145.5516 | 8.613 | 145.4961 | 9.898 | 145.4989 | 9.009 | 145.5016 | 9.252 | 145.4898 | 9.463 | 145.4756 | 9.78 | 145.5922 | 6.517 | 145.4273 | 9.052 | 145.5298 | 5.664
2023-01-08 13:00 | 145.6131 | 7.724 | 145.719 | 10.3 | 145.5515 | 8.613 | 145.5108 | 9.845 | 145.5038 | 9.009 | 145.5064 | 9.252 | 145.4925 | 9.516 | 145.4798 | 9.773 | 145.5982 | 6.518 | 145.4322 | 9.048 | 145.5354 | 5.749
2023-01-08 14:00 | 145.617 | 7.724 | 145.7229 | 10.3 | 145.5554 | 8.613 | 145.5055 | 9.845 | 145.5048 | 9.009 | 145.5011 | 9.2 | 145.4928 | 9.516 | 145.4767 | 9.774 | 145.5935 | 6.518 | 145.4289 | 9.048 | 145.532 | 5.735
2023-01-08 15:00 | 145.613 | 7.724 | 145.7175 | 10.247 | 145.5479 | 8.613 | 145.5058 | 9.845 | 145.5065 | 8.956 | 145.4986 | 9.252 | 145.4889 | 9.463 | 145.4732 | 9.785 | 145.591 | 6.519 | 145.4254 | 9.042 | 145.5301 | 5.685
2023-01-08 16:00 | 145.6168 | 7.724 | 145.7107 | 10.247 | 145.5496 | 8.613 | 145.5102 | 9.845 | 145.5046 | 8.956 | 145.4974 | 9.2 | 145.4884 | 9.463 | 145.472 | 9.785 | 145.5898 | 6.519 | 145.4241 | 9.037 | 145.5293 | 5.63
2023-01-08 17:00 | 145.6064 | 7.724 | 145.6982 | 10.3 | 145.542 | 8.56 | 145.5048 | 9.845 | 145.5041 | 8.956 | 145.4877 | 9.2 | 145.4809 | 9.463 | 145.4652 | 9.79 | 145.5837 | 6.519 | 145.4168 | 9.035 | 145.5237 | 5.62
2023-01-08 18:00 | 145.6039 | 7.724 | 145.6817 | 10.247 | 145.5353 | 8.56 | 145.5037 | 9.845 | 145.503 | 8.956 | 145.4895 | 9.095 | 145.4819 | 9.463 | 145.4637 | 9.816 | 145.5812 | 6.518 | 145.4136 | 9.028 | 145.5226 | 5.588
2023-01-08 19:00 | 145.597 | 7.724 | 145.6747 | 10.3 | 145.5375 | 8.56 | 145.5002 | 9.792 | 145.5073 | 8.904 | 145.4881 | 9.252 | 145.4784 | 9.463 | 145.4638 | 9.818 | 145.5815 | 6.518 | 145.4134 | 9.018 | 145.5233 | 5.556
2023-01-08 20:00 | 145.6004 | 7.672 | 145.6591 | 10.3 | 145.5332 | 8.507 | 145.4931 | 9.792 | 145.5016 | 8.851 | 145.4873 | 9.2 | 145.4769 | 9.463 | 145.4586 | 9.819 | 145.5766 | 6.519 | 145.4082 | 9.008 | 145.5177 | 5.519
2023-01-08 21:00 | 145.5951 | 7.672 | 145.6496 | 10.3 | 145.53 | 8.507 | 145.4864 | 9.792 | 145.5026 | 8.851 | 145.4778 | 9.095 | 145.4695 | 9.463 | 145.4537 | 9.821 | 145.5715 | 6.518 | 145.4031 | 9.002 | 145.5128 | 5.469
2023-01-08 22:00 | 145.5975 | 7.672 | 145.6492 | 10.3 | 145.5282 | 8.507 | 145.4853 | 9.792 | 145.5071 | 8.904 | 145.4788 | 9.252 | 145.4698 | 9.463 | 145.4542 | 9.82 | 145.5717 | 6.518 | 145.4034 | 8.996 | 145.5129 | 5.421
2023-01-08 23:00 | 145.5962 | 7.672 | 145.6394 | 10.3 | 145.5254 | 8.507 | 145.4854 | 9.792 | 145.5051 | 8.851 | 145.4775 | 9.252 | 145.4643 | 9.411 | 145.4499 | 9.823 | 145.5672 | 6.517 | 145.3992 | 8.989 | 145.5095 | 5.384
2023-01-09 | 145.5834 | 7.672 | 145.6217 | 10.247 | 145.5218 | 8.507 | 145.4831 | 9.792 | 145.5063 | 8.851 | 145.4689 | 9.2 | 145.4606 | 9.411 | 145.4481 | 9.826 | 145.5646 | 6.517 | 145.3966 | 8.985 | 145.507 | 5.307
2023-01-09 01:00 | 145.5789 | 7.672 | 145.6201 | 10.3 | 145.5187 | 8.507 | 145.4766 | 9.792 | 145.5026 | 8.904 | 145.4701 | 9.2 | 145.4582 | 9.411 | 145.4445 | 9.816 | 145.5613 | 6.516 | 145.3932 | 8.977 | 145.5029 | 5.268
2023-01-09 02:00 | 145.5814 | 7.672 | 145.6204 | 10.247 | 145.5219 | 8.507 | 145.4797 | 9.792 | 145.5051 | 8.851 | 145.4704 | 9.147 | 145.4579 | 9.411 | 145.4446 | 9.817 | 145.5615 | 6.516 | 145.3937 | 8.969 | 145.5031 | 5.244
2023-01-09 03:00 | 145.5815 | 7.619 | 145.6157 | 10.247 | 145.5185 | 8.455 | 145.4799 | 9.792 | 145.5087 | 8.851 | 145.4692 | 9.2 | 145.4553 | 9.411 | 145.4443 | 9.816 | 145.5613 | 6.515 | 145.3922 | 8.962 | 145.5031 | 5.236
2023-01-09 04:00 | 145.5721 | 7.672 | 145.6083 | 10.247 | 145.5119 | 8.455 | 145.4676 | 9.739 | 145.5042 | 8.851 | 145.4611 | 9.252 | 145.4521 | 9.411 | 145.4388 | 9.819 | 145.5544 | 6.514 | 145.3872 | 8.955 | 145.4963 | 5.239
2023-01-09 05:00 | 145.577 | 7.672 | 145.6027 | 10.247 | 145.5105 | 8.455 | 145.4768 | 9.792 | 145.507 | 8.851 | 145.4605 | 9.2 | 145.4493 | 9.358 | 145.4361 | 9.817 | 145.5524 | 6.512 | 145.3843 | 8.948 | 145.4929 | 5.204
2023-01-09 06:00 | 145.5711 | 7.672 | 145.5904 | 10.3 | 145.5038 | 8.455 | 145.468 | 9.739 | 145.5032 | 8.799 | 145.4531 | 9.2 | 145.4441 | 9.411 | 145.4306 | 9.822 | 145.5469 | 6.51 | 145.3783 | 8.941 | 145.4881 | 5.205
2023-01-09 07:00 | 145.5726 | 7.672 | 145.5856 | 10.3 | 145.5075 | 8.455 | 145.4681 | 9.739 | 145.5103 | 8.851 | 145.4581 | 9.2 | 145.4477 | 9.411 | 145.4331 | 9.826 | 145.5484 | 6.508 | 145.3804 | 8.934 | 145.4892 | 5.175
2023-01-09 08:00 | 145.5694 | 7.672 | 145.5789 | 10.3 | 145.5064 | 8.402 | 145.4643 | 9.739 | 145.5107 | 8.799 | 145.455 | 9.252 | 145.4439 | 9.411 | 145.4309 | 9.818 | 145.5466 | 6.506 | 145.3783 | 8.927 | 145.4881 | 5.154
2023-01-09 09:00 | 145.5536 | 7.672 | 145.5681 | 10.247 | 145.4963 | 8.402 | 145.4639 | 9.739 | 145.5033 | 8.851 | 145.4476 | 9.2 | 145.4372 | 9.358 | 145.4222 | 9.815 | 145.5388 | 6.504 | 145.3698 | 8.92 | 145.4806 | 5.127
2023-01-09 10:00 | 145.56 | 7.672 | 145.566 | 10.247 | 145.4998 | 8.349 | 145.4612 | 9.739 | 145.5118 | 8.799 | 145.4491 | 9.2 | 145.4394 | 9.358 | 145.4257 | 9.814 | 145.5426 | 6.5 | 145.3729 | 8.912 | 145.4852 | 5.132
2023-01-09 11:00 | 145.5599 | 7.672 | 145.5652 | 10.3 | 145.4948 | 8.402 | 145.4442 | 9.739 | 145.5053 | 8.799 | 145.4447 | 9.147 | 145.4308 | 9.358 | 145.4169 | 9.818 | 145.5324 | 6.498 | 145.3638 | 8.905 | 145.4743 | 5.176
2023-01-09 12:00 | 145.5523 | 7.619 | 145.5843 | 10.247 | 145.4956 | 8.402 | 145.4366 | 9.685 | 145.509 | 8.799 | 145.4442 | 9.2 | 145.4338 | 9.411 | 145.4196 | 9.816 | 145.5346 | 6.494 | 145.367 | 8.896 | 145.4736 | 5.349
2023-01-09 13:00 | 145.552 | 7.619 | 145.615 | 10.193 | 145.4918 | 8.402 | 145.4398 | 9.739 | 145.5102 | 8.799 | 145.4411 | 9.2 | 145.4349 | 9.358 | 145.4192 | 9.809 | 145.5345 | 6.49 | 145.3666 | 8.888 | 145.4728 | 5.54
2023-01-09 14:00 | 145.5461 | 7.672 | 145.6364 | 10.247 | 145.4887 | 8.349 | 145.4416 | 9.739 | 145.5077 | 8.799 | 145.4372 | 9.095 | 145.431 | 9.358 | 145.4153 | 9.8 | 145.5303 | 6.487 | 145.3634 | 8.881 | 145.4694 | 5.56
2023-01-09 15:00 | 145.5528 | 7.619 | 145.6411 | 10.247 | 145.4912 | 8.349 | 145.4455 | 9.685 | 145.5095 | 8.746 | 145.4397 | 9.2 | 145.4272 | 9.358 | 145.4147 | 9.809 | 145.5298 | 6.482 | 145.363 | 8.875 | 145.469 | 5.48
2023-01-09 16:00 | 145.5364 | 7.619 | 145.6324 | 10.247 | 145.4826 | 8.349 | 145.4418 | 9.685 | 145.5079 | 8.746 | 145.4332 | 9.095 | 145.4235 | 9.358 | 145.4102 | 9.806 | 145.5255 | 6.479 | 145.3592 | 8.867 | 145.4663 | 5.443
2023-01-09 17:00 | 145.5442 | 7.672 | 145.612 | 10.247 | 145.4854 | 8.349 | 145.4439 | 9.632 | 145.5121 | 8.746 | 145.4332 | 9.147 | 145.4263 | 9.358 | 145.4116 | 9.806 | 145.5275 | 6.475 | 145.3596 | 8.86 | 145.469 | 5.436
2023-01-09 18:00 | 145.5446 | 7.619 | 145.5956 | 10.247 | 145.4802 | 8.349 | 145.4423 | 9.685 | 145.5091 | 8.746 | 145.4309 | 9.042 | 145.4204 | 9.358 | 145.4067 | 9.811 | 145.5218 | 6.472 | 145.3549 | 8.853 | 145.4624 | 5.389
2023-01-09 19:00 | 145.5373 | 7.619 | 145.5812 | 10.247 | 145.4778 | 8.349 | 145.4335 | 9.685 | 145.5109 | 8.799 | 145.427 | 9.147 | 145.4187 | 9.306 | 145.4055 | 9.805 | 145.5205 | 6.468 | 145.3526 | 8.844 | 145.4621 | 5.334
2023-01-09 20:00 | 145.5329 | 7.619 | 145.5705 | 10.247 | 145.4727 | 8.296 | 145.4263 | 9.685 | 145.5072 | 8.799 | 145.424 | 9.042 | 145.4143 | 9.358 | 145.4015 | 9.808 | 145.5159 | 6.464 | 145.3492 | 8.835 | 145.4569 | 5.273
2023-01-09 21:00 | 145.5403 | 7.619 | 145.5688 | 10.247 | 145.4731 | 8.296 | 145.4281 | 9.632 | 145.5083 | 8.693 | 145.4216 | 9.095 | 145.4183 | 9.306 | 145.4028 | 9.818 | 145.5181 | 6.461 | 145.3509 | 8.827 | 145.4592 | 5.197
2023-01-09 22:00 | 145.5349 | 7.672 | 145.5698 | 10.247 | 145.4705 | 8.296 | 145.4319 | 9.632 | 145.5093 | 8.693 | 145.4149 | 9.095 | 145.4073 | 9.306 | 145.3974 | 9.82 | 145.512 | 6.457 | 145.3452 | 8.82 | 145.4538 | 5.152
2023-01-09 23:00 | 145.536 | 7.619 | 145.561 | 10.247 | 145.4653 | 8.296 | 145.4231 | 9.632 | 145.5068 | 8.693 | 145.4159 | 9.2 | 145.4069 | 9.306 | 145.3957 | 9.82 | 145.511 | 6.455 | 145.3432 | 8.812 | 145.4546 | 5.08
2023-01-10 | 145.5324 | 7.619 | 145.5539 | 10.247 | 145.468 | 8.296 | 145.4174 | 9.632 | 145.506 | 8.746 | 145.413 | 9.095 | 145.4068 | 9.306 | 145.3944 | 9.824 | 145.5087 | 6.451 | 145.3415 | 8.805 | 145.4518 | 4.968
2023-01-10 01:00 | 145.5309 | 7.619 | 145.5545 | 10.193 | 145.4651 | 8.296 | 145.4237 | 9.632 | 145.5116 | 8.693 | 145.4172 | 9.042 | 145.4047 | 9.306 | 145.3951 | 9.823 | 145.5111 | 6.447 | 145.3439 | 8.798 | 145.455 | 4.861
2023-01-10 02:00 | 145.5287 | 7.619 | 145.5523 | 10.193 | 145.4636 | 8.244 | 145.4179 | 9.632 | 145.5044 | 8.746 | 145.41 | 9.2 | 145.4024 | 9.306 | 145.3902 | 9.822 | 145.5049 | 6.443 | 145.3386 | 8.79 | 145.4474 | 4.763
2023-01-10 03:00 | 145.5279 | 7.619 | 145.5508 | 10.193 | 145.4614 | 8.244 | 145.4108 | 9.632 | 145.5044 | 8.746 | 145.4071 | 9.2 | 145.3981 | 9.306 | 145.3883 | 9.826 | 145.5031 | 6.439 | 145.3371 | 8.784 | 145.4466 | 4.69
2023-01-10 04:00 | 145.5195 | 7.567 | 145.5515 | 10.247 | 145.4579 | 8.244 | 145.4031 | 9.579 | 145.5036 | 8.693 | 145.4043 | 9.095 | 145.3946 | 9.306 | 145.3845 | 9.819 | 145.4978 | 6.435 | 145.3322 | 8.775 | 145.4393 | 4.653
2023-01-10 05:00 | 145.5182 | 7.619 | 145.5622 | 10.247 | 145.4587 | 8.244 | 145.4102 | 9.579 | 145.5038 | 8.641 | 145.4009 | 9.095 | 145.3954 | 9.306 | 145.3839 | 9.815 | 145.499 | 6.43 | 145.3325 | 8.767 | 145.4395 | 4.612
2023-01-10 06:00 | 145.5235 | 7.619 | 145.5668 | 10.193 | 145.4528 | 8.244 | 145.4169 | 9.579 | 145.5091 | 8.693 | 145.4027 | 9.042 | 145.3979 | 9.253 | 145.384 | 9.817 | 145.4972 | 6.425 | 145.3334 | 8.76 | 145.439 | 4.619
2023-01-10 07:00 | 145.5177 | 7.567 | 145.5561 | 10.247 | 145.4512 | 8.191 | 145.4013 | 9.579 | 145.5075 | 8.641 | 145.3983 | 9.042 | 145.3907 | 9.253 | 145.3781 | 9.81 | 145.4916 | 6.42 | 145.3268 | 8.754 | 145.4339 | 4.56
2023-01-10 08:00 | 145.5081 | 7.567 | 145.5689 | 10.247 | 145.4514 | 8.244 | 145.4058 | 9.579 | 145.5091 | 8.693 | 145.4007 | 9.2 | 145.3882 | 9.306 | 145.3777 | 9.806 | 145.4922 | 6.415 | 145.3277 | 8.747 | 145.4337 | 4.595
2023-01-10 09:00 | 145.5083 | 7.567 | 145.5719 | 10.247 | 145.4488 | 8.191 | 145.4088 | 9.579 | 145.5093 | 8.641 | 145.3988 | 9.147 | 145.3919 | 9.253 | 145.3784 | 9.804 | 145.4928 | 6.409 | 145.3278 | 8.741 | 145.4341 | 4.619
2023-01-10 10:00 | 145.516 | 7.567 | 145.5797 | 10.14 | 145.4502 | 8.191 | 145.4066 | 9.526 | 145.5058 | 8.693 | 145.3917 | 9.042 | 145.3862 | 9.253 | 145.3744 | 9.802 | 145.4896 | 6.403 | 145.3246 | 8.734 | 145.4317 | 4.713
2023-01-10 11:00 | 145.5037 | 7.567 | 145.5983 | 10.193 | 145.4442 | 8.191 | 145.3957 | 9.579 | 145.5082 | 8.641 | 145.392 | 9.042 | 145.3872 | 9.253 | 145.3725 | 9.801 | 145.4868 | 6.397 | 145.3225 | 8.729 | 145.4292 | 4.898
2023-01-10 12:00 | 145.5138 | 7.567 | 145.6183 | 10.247 | 145.4473 | 8.191 | 145.403 | 9.526 | 145.512 | 8.588 | 145.3944 | 9.147 | 145.3854 | 9.253 | 145.3761 | 9.799 | 145.49 | 6.391 | 145.3256 | 8.722 | 145.4319 | 5.109
2023-01-10 13:00 | 145.5097 | 7.567 | 145.6457 | 10.247 | 145.4488 | 8.138 | 145.4066 | 9.526 | 145.5114 | 8.641 | 145.3966 | 9.095 | 145.3897 | 9.253 | 145.3765 | 9.795 | 145.4907 | 6.385 | 145.3267 | 8.714 | 145.4338 | 5.48
2023-01-10 14:00 | 145.5127 | 7.567 | 145.6481 | 10.193 | 145.4483 | 8.138 | 145.4061 | 9.526 | 145.513 | 8.588 | 145.3926 | 9.147 | 145.3899 | 9.201 | 145.3773 | 9.8 | 145.4911 | 6.379 | 145.3274 | 8.708 | 145.4351 | 5.517
2023-01-10 15:00 | 145.5071 | 7.567 | 145.6573 | 10.193 | 145.4399 | 8.138 | 145.4083 | 9.526 | 145.5075 | 8.588 | 145.387 | 9.147 | 145.3822 | 9.201 | 145.371 | 9.804 | 145.4857 | 6.374 | 145.3215 | 8.698 | 145.4305 | 5.549
2023-01-10 16:00 | 145.4969 | 7.514 | 145.6358 | 10.247 | 145.4402 | 8.138 | 145.4072 | 9.526 | 145.507 | 8.588 | 145.3887 | 9.147 | 145.3811 | 9.253 | 145.3679 | 9.805 | 145.4825 | 6.368 | 145.3177 | 8.691 | 145.429 | 5.415
2023-01-10 17:00 | 145.5074 | 7.514 | 145.6132 | 10.193 | 145.4387 | 8.138 | 145.4015 | 9.526 | 145.5091 | 8.536 | 145.3859 | 9.095 | 145.3811 | 9.201 | 145.3686 | 9.802 | 145.4838 | 6.362 | 145.3178 | 8.684 | 145.4308 | 5.32
2023-01-10 18:00 | 145.5111 | 7.514 | 145.586 | 10.193 | 145.4362 | 8.138 | 145.4031 | 9.526 | 145.5065 | 8.588 | 145.3882 | 9.095 | 145.3806 | 9.201 | 145.3676 | 9.8 | 145.4822 | 6.356 | 145.3164 | 8.676 | 145.4298 | 5.261
2023-01-10 19:00 | 145.5082 | 7.514 | 145.5662 | 10.247 | 145.4381 | 8.138 | 145.4023 | 9.526 | 145.5092 | 8.536 | 145.3888 | 9.147 | 145.3812 | 9.201 | 145.3673 | 9.801 | 145.4824 | 6.351 | 145.3152 | 8.669 | 145.4301 | 5.209
2023-01-10 20:00 | 145.5062 | 7.514 | 145.5537 | 10.14 | 145.4362 | 8.085 | 145.4004 | 9.526 | 145.5101 | 8.588 | 145.3826 | 9.147 | 145.3771 | 9.201 | 145.3644 | 9.813 | 145.4788 | 6.346 | 145.3122 | 8.662 | 145.4268 | 5.17
2023-01-10 21:00 | 145.4984 | 7.514 | 145.5424 | 10.14 | 145.4333 | 8.085 | 145.3961 | 9.473 | 145.5051 | 8.588 | 145.3811 | 9.095 | 145.3771 | 9.201 | 145.3629 | 9.816 | 145.4767 | 6.341 | 145.3102 | 8.654 | 145.4245 | 5.133
2023-01-10 22:00 | 145.5016 | 7.514 | 145.535 | 10.14 | 145.4329 | 8.085 | 145.3915 | 9.473 | 145.5075 | 8.536 | 145.3801 | 9.095 | 145.3788 | 9.201 | 145.3637 | 9.816 | 145.4775 | 6.336 | 145.3114 | 8.646 | 145.4255 | 5.079
2023-01-10 23:00 | 145.4903 | 7.514 | 145.5258 | 10.247 | 145.4336 | 8.085 | 145.3922 | 9.473 | 145.5075 | 8.641 | 145.3794 | 9.095 | 145.3718 | 9.148 | 145.3601 | 9.819 | 145.4756 | 6.331 | 145.3083 | 8.639 | 145.4233 | 4.984
2023-01-11 | 145.4939 | 7.514 | 145.5259 | 10.14 | 145.4337 | 8.085 | 145.3958 | 9.473 | 145.5062 | 8.588 | 145.3801 | 8.99 | 145.3767 | 9.148 | 145.3629 | 9.819 | 145.477 | 6.327 | 145.3109 | 8.631 | 145.4248 | 4.903
2023-01-11 01:00 | 145.5017 | 7.461 | 145.5211 | 10.193 | 145.4366 | 8.085 | 145.3931 | 9.473 | 145.5077 | 8.536 | 145.3802 | 9.147 | 145.3769 | 9.148 | 145.3628 | 9.815 | 145.4774 | 6.322 | 145.3109 | 8.624 | 145.4253 | 4.814
2023-01-11 02:00 | 145.4911 | 7.461 | 145.5133 | 10.193 | 145.4267 | 8.085 | 145.3881 | 9.473 | 145.5027 | 8.588 | 145.3767 | 9.095 | 145.3662 | 9.148 | 145.3547 | 9.816 | 145.4689 | 6.318 | 145.3031 | 8.617 | 145.4156 | 4.756
2023-01-11 03:00 | 145.4912 | 7.461 | 145.5154 | 10.14 | 145.4274 | 8.033 | 145.3874 | 9.42 | 145.5084 | 8.641 | 145.3781 | 9.095 | 145.3691 | 9.148 | 145.3579 | 9.816 | 145.4714 | 6.313 | 145.3061 | 8.61 | 145.4193 | 4.716
2023-01-11 04:00 | 145.4866 | 7.461 | 145.5164 | 10.14 | 145.4257 | 8.033 | 145.3807 | 9.473 | 145.5045 | 8.536 | 145.3742 | 9.095 | 145.3673 | 9.148 | 145.3546 | 9.82 | 145.4682 | 6.308 | 145.3025 | 8.603 | 145.415 | 4.712
2023-01-11 05:00 | 145.4896 | 7.461 | 145.5216 | 10.14 | 145.4245 | 8.033 | 145.3858 | 9.42 | 145.5061 | 8.536 | 145.373 | 9.095 | 145.3654 | 9.148 | 145.3539 | 9.814 | 145.468 | 6.302 | 145.3024 | 8.596 | 145.4132 | 4.695
2023-01-11 06:00 | 145.4785 | 7.461 | 145.5225 | 10.14 | 145.4219 | 7.98 | 145.3832 | 9.42 | 145.5049 | 8.588 | 145.3718 | 9.042 | 145.3677 | 9.148 | 145.3517 | 9.815 | 145.4662 | 6.297 | 145.3009 | 8.59 | 145.4127 | 4.702
2023-01-11 07:00 | 145.4877 | 7.461 | 145.5162 | 10.087 | 145.4162 | 8.033 | 145.3776 | 9.473 | 145.5042 | 8.536 | 145.3676 | 9.042 | 145.3607 | 9.148 | 145.3485 | 9.812 | 145.4625 | 6.291 | 145.297 | 8.583 | 145.4084 | 4.661
2023-01-11 08:00 | 145.4902 | 7.461 | 145.5222 | 10.087 | 145.4209 | 7.98 | 145.3801 | 9.42 | 145.5074 | 8.536 | 145.3687 | 9.042 | 145.3668 | 9.148 | 145.3507 | 9.813 | 145.4653 | 6.285 | 145.2999 | 8.576 | 145.4116 | 4.65
2023-01-11 09:00 | 145.4759 | 7.461 | 145.5269 | 10.14 | 145.4157 | 7.98 | 145.3735 | 9.42 | 145.5015 | 8.536 | 145.3635 | 9.095 | 145.3588 | 9.148 | 145.3468 | 9.813 | 145.4614 | 6.278 | 145.2963 | 8.569 | 145.4075 | 4.697
2023-01-11 10:00 | 145.4799 | 7.461 | 145.5464 | 10.193 | 145.4148 | 7.98 | 145.3761 | 9.42 | 145.5048 | 8.536 | 145.364 | 9.042 | 145.3613 | 9.148 | 145.3473 | 9.811 | 145.4611 | 6.272 | 145.2964 | 8.563 | 145.4082 | 4.89
2023-01-11 11:00 | 145.4721 | 7.461 | 145.5562 | 10.14 | 145.4182 | 7.98 | 145.3698 | 9.366 | 145.5048 | 8.483 | 145.3647 | 9.042 | 145.3578 | 9.096 | 145.3473 | 9.811 | 145.4612 | 6.265 | 145.2969 | 8.558 | 145.409 | 5.027
2023-01-11 12:00 | 145.4831 | 7.461 | 145.5728 | 10.087 | 145.4173 | 7.98 | 145.3786 | 9.42 | 145.5073 | 8.536 | 145.3693 | 9.042 | 145.3631 | 9.148 | 145.3525 | 9.808 | 145.4664 | 6.258 | 145.3028 | 8.552 | 145.4137 | 5.111
2023-01-11 13:00 | 145.4726 | 7.409 | 145.5644 | 10.087 | 145.4153 | 7.98 | 145.3717 | 9.366 | 145.5039 | 8.483 | 145.3596 | 9.095 | 145.3555 | 9.096 | 145.3444 | 9.809 | 145.4579 | 6.251 | 145.2951 | 8.547 | 145.405 | 5.139
2023-01-11 14:00 | 145.4838 | 7.409 | 145.5763 | 10.087 | 145.4173 | 7.927 | 145.3716 | 9.366 | 145.5074 | 8.483 | 145.363 | 9.042 | 145.3632 | 9.148 | 145.348 | 9.805 | 145.4627 | 6.244 | 145.3001 | 8.54 | 145.4094 | 5.188
2023-01-11 15:00 | 145.4679 | 7.409 | 145.5744 | 10.14 | 145.4168 | 7.927 | 145.3761 | 9.42 | 145.5167 | 8.483 | 145.3654 | 9.095 | 145.3578 | 9.096 | 145.3452 | 9.803 | 145.4598 | 6.236 | 145.2986 | 8.533 | 145.4082 | 5.245
2023-01-11 16:00 | 145.484 | 7.461 | 145.5779 | 10.087 | 145.4146 | 7.927 | 145.3865 | 9.42 | 145.5195 | 8.483 | 145.3632 | 9.042 | 145.3591 | 9.096 | 145.3445 | 9.798 | 145.4588 | 6.229 | 145.2965 | 8.526 | 145.4079 | 5.275
2023-01-11 17:00 | 145.4771 | 7.409 | 145.5654 | 10.087 | 145.4141 | 7.927 | 145.3748 | 9.366 | 145.5084 | 8.43 | 145.3633 | 8.937 | 145.3572 | 9.096 | 145.343 | 9.797 | 145.4561 | 6.222 | 145.2942 | 8.52 | 145.4068 | 5.267
2023-01-11 18:00 | 145.4772 | 7.409 | 145.5563 | 10.087 | 145.4078 | 7.874 | 145.3741 | 9.366 | 145.5 | 8.43 | 145.3592 | 8.99 | 145.3586 | 9.148 | 145.3409 | 9.796 | 145.4543 | 6.214 | 145.2915 | 8.513 | 145.4049 | 5.235
2023-01-11 19:00 | 145.4789 | 7.409 | 145.5496 | 10.034 | 145.4138 | 7.927 | 145.3843 | 9.366 | 145.4884 | 8.483 | 145.3673 | 9.042 | 145.3583 | 9.096 | 145.344 | 9.791 | 145.4581 | 6.206 | 145.2943 | 8.507 | 145.4094 | 5.164
2023-01-11 20:00 | 145.474 | 7.409 | 145.5349 | 10.087 | 145.4061 | 7.874 | 145.3696 | 9.366 | 145.4751 | 8.483 | 145.3539 | 8.99 | 145.3506 | 9.148 | 145.3369 | 9.789 | 145.4513 | 6.199 | 145.2875 | 8.5 | 145.4037 | 5.146
2023-01-11 21:00 | 145.4747 | 7.409 | 145.5362 | 10.087 | 145.4082 | 7.927 | 145.3709 | 9.366 | 145.4764 | 8.43 | 145.3581 | 9.042 | 145.354 | 9.096 | 145.3393 | 9.788 | 145.4537 | 6.191 | 145.2898 | 8.493 | 145.4051 | 5.161
2023-01-11 22:00 | 145.4711 | 7.409 | 145.5299 | 10.14 | 145.4011 | 7.874 | 145.3723 | 9.366 | 145.4722 | 8.536 | 145.3553 | 8.937 | 145.3491 | 9.096 | 145.3361 | 9.787 | 145.4509 | 6.183 | 145.2864 | 8.487 | 145.4029 | 5.17
2023-01-11 23:00 | 145.4727 | 7.356 | 145.5237 | 10.087 | 145.404 | 7.874 | 145.3647 | 9.366 | 145.4638 | 8.483 | 145.3561 | 9.042 | 145.3506 | 9.043 | 145.337 | 9.787 | 145.4509 | 6.171 | 145.2871 | 8.481 | 145.4027 | 5.139
2023-01-12 | 145.4774 | 7.409 | 145.5171 | 10.087 | 145.4052 | 7.821 | 145.3631 | 9.366 | 145.4594 | 8.483 | 145.3517 | 8.99 | 145.3462 | 9.096 | 145.3349 | 9.789 | 145.4484 | 6.16 | 145.2846 | 8.476 | 145.4003 | 5.087
2023-01-12 01:00 | 145.4767 | 7.356 | 145.5221 | 10.087 | 145.4032 | 7.821 | 145.361 | 9.313 | 145.4609 | 8.536 | 145.3496 | 9.042 | 145.3462 | 9.043 | 145.3353 | 9.786 | 145.4494 | 6.152 | 145.2857 | 8.469 | 145.4004 | 5.081
2023-01-12 02:00 | 145.4746 | 7.356 | 145.5256 | 10.087 | 145.4095 | 7.821 | 145.3659 | 9.366 | 145.4651 | 8.483 | 145.3524 | 9.042 | 145.3519 | 9.043 | 145.3364 | 9.784 | 145.4516 | 6.144 | 145.2872 | 8.462 | 145.4033 | 5.08
2023-01-12 03:00 | 145.4651 | 7.356 | 145.5253 | 10.087 | 145.4049 | 7.821 | 145.3543 | 9.313 | 145.4633 | 8.483 | 145.3535 | 8.99 | 145.3515 | 9.096 | 145.336 | 9.787 | 145.4501 | 6.138 | 145.2863 | 8.457 | 145.4023 | 5.064
2023-01-12 04:00 | 145.4662 | 7.356 | 145.5313 | 10.087 | 145.4039 | 7.874 | 145.3604 | 9.313 | 145.4743 | 8.483 | 145.3504 | 9.042 | 145.3463 | 9.096 | 145.3364 | 9.788 | 145.4517 | 6.132 | 145.2873 | 8.451 | 145.402 | 5.075
2023-01-12 05:00 | 145.466 | 7.356 | 145.5388 | 10.087 | 145.403 | 7.821 | 145.3644 | 9.313 | 145.4832 | 8.483 | 145.3487 | 9.042 | 145.3482 | 9.096 | 145.336 | 9.786 | 145.4502 | 6.127 | 145.2875 | 8.445 | 145.4005 | 5.104
2023-01-12 06:00 | 145.4713 | 7.304 | 145.5378 | 10.034 | 145.4027 | 7.874 | 145.3717 | 9.313 | 145.485 | 8.43 | 145.354 | 9.042 | 145.3471 | 9.043 | 145.3351 | 9.781 | 145.4493 | 6.122 | 145.2874 | 8.44 | 145.4006 | 5.141
2023-01-12 07:00 | 145.4674 | 7.356 | 145.5353 | 10.034 | 145.4086 | 7.874 | 145.3756 | 9.313 | 145.4839 | 8.483 | 145.3586 | 8.885 | 145.3461 | 9.043 | 145.3358 | 9.78 | 145.4527 | 6.115 | 145.2936 | 8.435 | 145.3994 | 5.174
2023-01-12 08:00 | 145.4924 | 7.356 | 145.5518 | 10.034 | 145.4357 | 7.821 | 145.4449 | 9.26 | 145.5011 | 8.483 | 145.3934 | 8.937 | 145.3619 | 9.043 | 145.3434 | 9.776 | 145.4685 | 6.107 | 145.337 | 8.452 | 145.406 | 5.222
2023-01-12 09:00 | 145.51 | 7.304 | 145.5645 | 10.034 | 145.4673 | 7.821 | 145.5159 | 9.313 | 145.5152 | 8.483 | 145.4574 | 9.042 | 145.3823 | 9.043 | 145.3534 | 9.479 | 145.4862 | 6.101 | 145.3642 | 8.421 | 145.4126 | 5.27
2023-01-12 10:00 | 145.5493 | 7.356 | 145.5947 | 10.034 | 145.4934 | 7.768 | 145.4899 | 9.26 | 145.5483 | 8.483 | 145.5186 | 8.99 | 145.4118 | 8.938 | 145.3694 | 8.748 | 145.4963 | 6.096 | 145.3813 | 8.417 | 145.4188 | 5.365
2023-01-12 11:00 | 145.5305 | 7.304 | 145.6005 | 10.034 | 145.4626 | 7.768 | 145.4535 | 9.313 | 145.5618 | 8.536 | 145.4681 | 8.885 | 145.393 | 8.885 | 145.3667 | 8.758 | 145.4872 | 6.092 | 145.3541 | 8.379 | 145.4252 | 5.542
2023-01-12 12:00 | 145.5209 | 7.304 | 145.6042 | 10.034 | 145.4593 | 7.768 | 145.4467 | 9.313 | 145.5634 | 8.483 | 145.4381 | 8.937 | 145.3925 | 8.885 | 145.3748 | 8.82 | 145.4976 | 6.088 | 145.3485 | 8.396 | 145.4623 | 5.579
2023-01-12 13:00 | 145.5354 | 7.304 | 145.6068 | 10.034 | 145.4766 | 7.768 | 145.4612 | 9.313 | 145.5639 | 8.536 | 145.4322 | 8.937 | 145.407 | 8.938 | 145.3977 | 9.167 | 145.5207 | 6.081 | 145.3664 | 8.392 | 145.5094 | 5.571
2023-01-12 14:00 | 145.5596 | 7.304 | 145.5993 | 10.034 | 145.4924 | 7.768 | 145.4833 | 9.313 | 145.5529 | 8.536 | 145.443 | 8.99 | 145.427 | 8.938 | 145.4154 | 9.46 | 145.5428 | 6.074 | 145.3884 | 8.376 | 145.5369 | 5.643
2023-01-12 15:00 | 145.5834 | 7.304 | 145.588 | 10.034 | 145.5161 | 7.768 | 145.5035 | 9.26 | 145.538 | 8.536 | 145.4654 | 8.99 | 145.4494 | 8.938 | 145.4408 | 9.563 | 145.5736 | 6.067 | 145.4147 | 8.364 | 145.5756 | 5.7
2023-01-12 16:00 | 145.6011 | 7.304 | 145.5649 | 9.981 | 145.5353 | 7.768 | 145.5149 | 9.313 | 145.5135 | 8.536 | 145.4796 | 8.937 | 145.4664 | 8.938 | 145.4596 | 9.629 | 145.5942 | 6.055 | 145.435 | 8.359 | 145.6017 | 5.726
2023-01-12 17:00 | 145.6143 | 7.304 | 145.5486 | 10.034 | 145.5464 | 7.715 | 145.5183 | 9.26 | 145.4951 | 8.536 | 145.4914 | 8.885 | 145.4768 | 8.938 | 145.4686 | 9.668 | 145.6035 | 6.045 | 145.4517 | 8.363 | 145.6042 | 5.757
2023-01-12 18:00 | 145.6232 | 7.251 | 145.5412 | 9.981 | 145.551 | 7.715 | 145.5314 | 9.26 | 145.4821 | 8.536 | 145.5031 | 8.885 | 145.4835 | 8.938 | 145.4727 | 9.672 | 145.6044 | 6.041 | 145.4565 | 8.379 | 145.5926 | 5.763
2023-01-12 19:00 | 145.6241 | 7.251 | 145.5225 | 10.034 | 145.5506 | 7.715 | 145.5253 | 9.26 | 145.4627 | 8.536 | 145.5026 | 8.937 | 145.4859 | 8.885 | 145.4723 | 9.665 | 145.6014 | 6.038 | 145.4522 | 8.384 | 145.5873 | 5.735
2023-01-12 20:00 | 145.6199 | 7.251 | 145.5049 | 9.981 | 145.5498 | 7.715 | 145.5259 | 9.26 | 145.4437 | 8.588 | 145.4998 | 8.937 | 145.483 | 8.885 | 145.4741 | 9.67 | 145.6052 | 6.033 | 145.4533 | 8.359 | 145.6004 | 5.681
2023-01-12 21:00 | 145.6391 | 7.251 | 145.4974 | 9.981 | 145.5669 | 7.663 | 145.5444 | 9.26 | 145.4383 | 8.588 | 145.5112 | 8.99 | 145.5001 | 8.885 | 145.4949 | 9.691 | 145.6308 | 6.029 | 145.473 | 8.373 | 145.6369 | 5.627
2023-01-12 22:00 | 145.6664 | 7.251 | 145.4874 | 10.034 | 145.5858 | 7.663 | 145.5521 | 9.206 | 145.4248 | 8.588 | 145.5315 | 9.042 | 145.5169 | 8.938 | 145.5135 | 9.737 | 145.6528 | 6.023 | 145.4962 | 8.342 | 145.6654 | 5.586
2023-01-12 23:00 | 145.6804 | 7.251 | 145.4768 | 9.927 | 145.6076 | 7.663 | 145.5668 | 9.26 | 145.4184 | 8.641 | 145.5526 | 8.885 | 145.5337 | 8.938 | 145.5314 | 9.758 | 145.6734 | 6.016 | 145.521 | 8.346 | 145.6876 | 5.544
2023-01-13 | 145.7007 | 7.251 | 145.4774 | 9.981 | 145.6208 | 7.663 | 145.573 | 9.26 | 145.4324 | 8.641 | 145.5729 | 8.99 | 145.547 | 8.938 | 145.5448 | 9.76 | 145.6863 | 6.008 | 145.5389 | 8.35 | 145.6978 | 5.502
2023-01-13 01:00 | 145.7106 | 7.251 | 145.4781 | 9.981 | 145.6307 | 7.663 | 145.5927 | 9.26 | 145.4648 | 8.536 | 145.5848 | 8.937 | 145.5583 | 8.938 | 145.5549 | 9.753 | 145.6962 | 6.001 | 145.5524 | 8.355 | 145.7046 | 5.494
2023-01-13 02:00 | 145.7161 | 7.198 | 145.478 | 9.981 | 145.6446 | 7.61 | 145.6039 | 9.206 | 145.4893 | 8.693 | 145.5988 | 9.042 | 145.5638 | 8.885 | 145.5642 | 9.744 | 145.7055 | 5.995 | 145.5634 | 8.356 | 145.7141 | 5.522
2023-01-13 03:00 | 145.7504 | 7.251 | 145.487 | 9.981 | 145.6691 | 7.61 | 145.6318 | 9.206 | 145.5074 | 8.588 | 145.6232 | 8.99 | 145.5896 | 8.885 | 145.5873 | 9.739 | 145.7312 | 5.988 | 145.591 | 8.351 | 145.7442 | 5.565
2023-01-13 04:00 | 145.7582 | 7.198 | 145.4864 | 9.981 | 145.6952 | 7.557 | 145.6488 | 9.26 | 145.5033 | 8.693 | 145.6508 | 8.99 | 145.6073 | 8.938 | 145.6056 | 9.739 | 145.7512 | 5.981 | 145.6198 | 8.352 | 145.7704 | 5.598
2023-01-13 05:00 | 145.7838 | 7.251 | 145.4945 | 9.927 | 145.7243 | 7.504 | 145.6878 | 9.26 | 145.5015 | 8.693 | 145.682 | 9.042 | 145.6266 | 8.938 | 145.6284 | 9.739 | 145.7773 | 5.974 | 145.6588 | 8.363 | 145.7999 | 5.593
2023-01-13 06:00 | 145.8104 | 7.304 | 145.4978 | 9.927 | 145.76 | 7.504 | 145.7221 | 9.206 | 145.5048 | 8.693 | 145.7142 | 8.885 | 145.6447 | 8.938 | 145.6482 | 9.713 | 145.7974 | 5.968 | 145.6921 | 8.377 | 145.8191 | 5.532
2023-01-13 07:00 | 145.8204 | 7.251 | 145.4987 | 9.981 | 145.7841 | 7.504 | 145.7434 | 9.206 | 145.5057 | 8.588 | 145.7432 | 8.937 | 145.6639 | 8.938 | 145.6641 | 9.651 | 145.8117 | 5.961 | 145.708 | 8.355 | 145.8295 | 5.48
2023-01-13 08:00 | 145.8333 | 7.251 | 145.5102 | 9.981 | 145.7928 | 7.504 | 145.7605 | 9.26 | 145.5017 | 8.693 | 145.7597 | 8.99 | 145.6747 | 8.885 | 145.6735 | 9.531 | 145.8186 | 5.956 | 145.7124 | 8.35 | 145.8293 | 5.411
2023-01-13 09:00 | 145.8421 | 7.198 | 145.5176 | 9.981 | 145.7988 | 7.504 | 145.7679 | 9.26 | 145.5049 | 8.693 | 145.7727 | 8.937 | 145.6863 | 8.938 | 145.6805 | 9.394 | 145.8234 | 5.951 | 145.7142 | 8.345 | 145.8319 | 5.352
2023-01-13 10:00 | 145.8499 | 7.198 | 145.5247 | 9.981 | 145.8024 | 7.451 | 145.7659 | 9.206 | 145.5057 | 8.641 | 145.7713 | 8.937 | 145.6906 | 8.938 | 145.6844 | 9.321 | 145.8252 | 5.946 | 145.7156 | 8.343 | 145.8313 | 5.329
2023-01-13 11:00 | 145.851 | 7.198 | 145.5286 | 9.981 | 145.8 | 7.451 | 145.7543 | 9.206 | 145.5061 | 8.641 | 145.7703 | 8.99 | 145.691 | 8.885 | 145.6838 | 9.292 | 145.823 | 5.942 | 145.7081 | 8.34 | 145.8245 | 5.299
2023-01-13 12:00 | 145.8408 | 7.198 | 145.5395 | 9.927 | 145.7968 | 7.451 | 145.7511 | 9.26 | 145.5029 | 8.641 | 145.7671 | 8.885 | 145.6913 | 8.885 | 145.6847 | 9.296 | 145.8217 | 5.938 | 145.7055 | 8.338 | 145.8204 | 5.262
2023-01-13 13:00 | 145.8391 | 7.198 | 145.5561 | 9.927 | 145.7944 | 7.451 | 145.7466 | 9.206 | 145.5047 | 8.641 | 145.7641 | 8.779 | 145.6911 | 8.938 | 145.6856 | 9.314 | 145.8211 | 5.934 | 145.7029 | 8.336 | 145.8173 | 5.252
2023-01-13 14:00 | 145.8465 | 7.146 | 145.5711 | 9.927 | 145.7954 | 7.345 | 145.7539 | 9.206 | 145.5071 | 8.641 | 145.7678 | 8.937 | 145.6927 | 8.885 | 145.6884 | 9.353 | 145.8233 | 5.93 | 145.7023 | 8.334 | 145.8159 | 5.24
2023-01-13 15:00 | 145.8362 | 7.146 | 145.5722 | 9.927 | 145.7894 | 7.345 | 145.7529 | 9.206 | 145.5074 | 8.588 | 145.7604 | 8.937 | 145.6924 | 8.885 | 145.6866 | 9.385 | 145.8215 | 5.927 | 145.6979 | 8.334 | 145.8141 | 5.216
2023-01-13 16:00 | 145.8423 | 7.198 | 145.581 | 9.927 | 145.7982 | 7.345 | 145.7638 | 9.206 | 145.5135 | 8.588 | 145.7643 | 8.832 | 145.6998 | 8.885 | 145.6929 | 9.405 | 145.8283 | 5.924 | 145.7047 | 8.334 | 145.8192 | 5.207
2023-01-13 17:00 | 145.8416 | 7.146 | 145.5768 | 9.927 | 145.7955 | 7.345 | 145.7596 | 9.206 | 145.5079 | 8.588 | 145.7686 | 8.937 | 145.6991 | 8.885 | 145.6904 | 9.408 | 145.8258 | 5.921 | 145.7009 | 8.334 | 145.8183 | 5.21
2023-01-13 18:00 | 145.8501 | 7.146 | 145.5804 | 9.927 | 145.8011 | 7.292 | 145.7723 | 9.206 | 145.5149 | 8.588 | 145.7708 | 8.674 | 145.7041 | 8.833 | 145.6961 | 9.404 | 145.8326 | 5.918 | 145.7074 | 8.334 | 145.8234 | 5.187
2023-01-13 19:00 | 145.8593 | 7.146 | 145.5797 | 9.927 | 145.8089 | 7.239 | 145.7745 | 9.206 | 145.5136 | 8.641 | 145.7757 | 8.885 | 145.7063 | 8.833 | 145.7005 | 9.407 | 145.8371 | 5.916 | 145.7133 | 8.334 | 145.83 | 5.17
2023-01-13 20:00 | 145.8545 | 7.146 | 145.5771 | 9.927 | 145.8133 | 7.239 | 145.7873 | 9.206 | 145.5103 | 8.536 | 145.7787 | 8.885 | 145.7114 | 8.833 | 145.7041 | 9.398 | 145.8408 | 5.914 | 145.7187 | 8.335 | 145.8332 | 5.175
2023-01-13 21:00 | 145.8758 | 7.146 | 145.5843 | 9.874 | 145.8318 | 7.186 | 145.8079 | 9.206 | 145.5125 | 8.641 | 145.7923 | 8.622 | 145.7214 | 8.885 | 145.7147 | 9.376 | 145.8533 | 5.911 | 145.7314 | 8.335 | 145.8481 | 5.166
2023-01-13 22:00 | 145.8752 | 7.146 | 145.5893 | 9.874 | 145.8452 | 7.133 | 145.8235 | 9.206 | 145.5105 | 8.536 | 145.8043 | 8.622 | 145.7292 | 8.885 | 145.7229 | 9.365 | 145.8621 | 5.909 | 145.7479 | 8.334 | 145.8556 | 5.21
2023-01-13 23:00 | 145.9012 | 7.146 | 145.6091 | 9.927 | 145.8593 | 7.186 | 145.8777 | 9.206 | 145.5162 | 8.588 | 145.824 | 8.622 | 145.7426 | 8.833 | 145.7374 | 9.342 | 145.8784 | 5.907 | 145.7659 | 8.336 | 145.8739 | 5.236
2023-01-14 | 145.9258 | 7.146 | 145.6378 | 9.874 | 145.8804 | 7.133 | 145.9064 | 9.206 | 145.5204 | 8.536 | 145.8521 | 8.569 | 145.7615 | 8.833 | 145.7589 | 9.282 | 145.9005 | 5.905 | 145.7988 | 8.34 | 145.9 | 5.219
2023-01-14 01:00 | 145.9534 | 7.146 | 145.6598 | 9.874 | 145.9045 | 7.08 | 145.9453 | 9.206 | 145.5198 | 8.536 | 145.8952 | 8.516 | 145.7892 | 8.833 | 145.7837 | 9.098 | 145.9253 | 5.903 | 145.8334 | 8.345 | 145.9277 | 5.185
2023-01-14 02:00 | 145.9875 | 7.146 | 145.6749 | 9.874 | 145.935 | 7.08 | 146.0096 | 9.206 | 145.5251 | 8.483 | 145.9349 | 8.674 | 145.8366 | 8.78 | 145.8205 | 8.623 | 145.9582 | 5.901 | 145.8932 | 8.343 | 145.9652 | 5.119
2023-01-14 03:00 | 146.0646 | 7.198 | 145.6901 | 9.874 | 145.9868 | 7.027 | 146.0902 | 9.206 | 145.5691 | 8.536 | 145.9979 | 8.674 | 145.8989 | 8.675 | 145.8759 | 8.162 | 146.0099 | 5.899 | 145.9712 | 8.343 | 146.0195 | 5.072
2023-01-14 04:00 | 146.134 | 7.198 | 145.7075 | 9.874 | 146.0471 | 7.027 | 146.1646 | 9.206 | 145.609 | 8.483 | 146.0716 | 8.569 | 145.967 | 8.727 | 145.9377 | 8.007 | 146.0674 | 5.896 | 146.0538 | 8.343 | 146.0843 | 5.02
2023-01-14 05:00 | 146.1965 | 7.198 | 145.7263 | 9.874 | 146.106 | 7.027 | 146.2214 | 9.26 | 145.6483 | 8.483 | 146.1474 | 8.674 | 146.0336 | 8.622 | 145.9992 | 7.93 | 146.125 | 5.894 | 146.131 | 8.347 | 146.1308 | 4.968
2023-01-14 06:00 | 146.2352 | 7.093 | 145.7503 | 9.874 | 146.1637 | 6.973 | 146.2552 | 9.206 | 145.6842 | 8.43 | 146.203 | 8.569 | 146.0892 | 8.517 | 146.0561 | 8.041 | 146.1743 | 5.892 | 146.1899 | 8.352 | 146.1773 | 4.917
2023-01-14 07:00 | 146.2638 | 7.093 | 145.767 | 9.874 | 146.1966 | 6.92 | 146.2796 | 9.206 | 145.7191 | 8.483 | 146.233 | 8.411 | 146.1221 | 8.464 | 146.094 | 8.062 | 146.2041 | 5.89 | 146.2229 | 8.349 | 146.202 | 4.858
2023-01-14 08:00 | 146.2997 | 7.04 | 145.7888 | 9.874 | 146.2247 | 6.973 | 146.2958 | 9.206 | 145.7508 | 8.483 | 146.2598 | 8.622 | 146.1551 | 8.411 | 146.126 | 8.03 | 146.2324 | 5.889 | 146.2525 | 8.34 | 146.2385 | 4.778
2023-01-14 09:00 | 146.314 | 6.987 | 145.8045 | 9.821 | 146.2425 | 6.92 | 146.2995 | 9.153 | 145.7777 | 8.483 | 146.2719 | 8.516 | 146.1687 | 8.358 | 146.1419 | 8.008 | 146.2442 | 5.887 | 146.2649 | 8.343 | 146.229 | 4.726
2023-01-14 10:00 | 146.3167 | 6.935 | 145.8269 | 9.874 | 146.253 | 6.867 | 146.3022 | 9.206 | 145.8093 | 8.43 | 146.2824 | 8.622 | 146.1798 | 8.094 | 146.1551 | 8.019 | 146.2553 | 5.885 | 146.2731 | 8.34 | 146.2422 | 4.705
2023-01-14 11:00 | 146.3271 | 6.987 | 145.8485 | 9.821 | 146.2605 | 6.867 | 146.2964 | 9.206 | 145.8386 | 8.483 | 146.2857 | 8.358 | 146.1909 | 7.936 | 146.1631 | 7.989 | 146.2614 | 5.883 | 146.2751 | 8.339 | 146.2536 | 4.723
2023-01-14 12:00 | 146.3284 | 6.935 | 145.8759 | 9.821 | 146.2605 | 6.867 | 146.2894 | 9.153 | 145.8738 | 8.483 | 146.2913 | 8.464 | 146.1965 | 7.777 | 146.1696 | 7.966 | 146.2636 | 5.881 | 146.2766 | 8.34 | 146.2405 | 4.818
2023-01-14 13:00 | 146.3314 | 6.935 | 145.9041 | 9.821 | 146.2606 | 6.867 | 146.2846 | 9.153 | 145.9041 | 8.43 | 146.2844 | 8.411 | 146.198 | 7.671 | 146.1713 | 7.973 | 146.2655 | 5.879 | 146.2725 | 8.337 | 146.241 | 4.93
2023-01-14 14:00 | 146.3304 | 6.935 | 145.9278 | 9.874 | 146.2632 | 6.814 | 146.2836 | 9.153 | 145.9376 | 8.43 | 146.28 | 8.622 | 146.1957 | 7.671 | 146.1731 | 7.981 | 146.2674 | 5.876 | 146.2687 | 8.34 | 146.2482 | 5.08
2023-01-14 15:00 | 146.3245 | 6.935 | 145.9542 | 9.874 | 146.2586 | 6.814 | 146.2784 | 9.153 | 145.9626 | 8.43 | 146.2726 | 8.569 | 146.1961 | 7.671 | 146.1732 | 7.969 | 146.2666 | 5.874 | 146.2635 | 8.338 | 146.2467 | 5.212
2023-01-14 16:00 | 146.3306 | 6.882 | 145.9751 | 9.874 | 146.2619 | 6.761 | 146.2767 | 9.153 | 145.9877 | 8.43 | 146.2724 | 8.622 | 146.1973 | 7.671 | 146.1753 | 7.958 | 146.267 | 5.873 | 146.26 | 8.339 | 146.2338 | 5.281
2023-01-14 17:00 | 146.3188 | 6.882 | 145.9794 | 9.821 | 146.248 | 6.814 | 146.2628 | 9.153 | 145.9928 | 8.378 | 146.2563 | 8.622 | 146.1847 | 7.724 | 146.1627 | 7.949 | 146.2552 | 5.871 | 146.2435 | 8.34 | 146.2212 | 5.285
2023-01-14 18:00 | 146.303 | 6.935 | 145.9883 | 9.821 | 146.2428 | 6.761 | 146.2471 | 9.153 | 145.9981 | 8.378 | 146.2462 | 8.622 | 146.1802 | 7.671 | 146.1583 | 7.954 | 146.2495 | 5.87 | 146.2325 | 8.341 | 146.2167 | 5.232
2023-01-14 19:00 | 146.3031 | 6.935 | 145.999 | 9.821 | 146.2331 | 6.761 | 146.2374 | 9.153 | 146.0053 | 8.378 | 146.2372 | 8.411 | 146.1719 | 7.618 | 146.1518 | 7.951 | 146.2433 | 5.869 | 146.2219 | 8.345 | 146.1982 | 5.138
2023-01-14 20:00 | 146.2889 | 6.882 | 146.0051 | 9.874 | 146.2308 | 6.761 | 146.2315 | 9.153 | 145.8581 | 8.43 | 146.2278 | 8.358 | 146.1696 | 7.618 | 146.1465 | 7.912 | 146.2372 | 5.868 | 146.2099 | 8.345 | 146.1873 | 5.065
2023-01-14 21:00 | 146.2792 | 6.935 | 146.0109 | 9.821 | 146.212 | 6.708 | 146.2078 | 9.1 | 145.8864 | 8.43 | 146.2126 | 8.622 | 146.1551 | 7.618 | 146.1341 | 7.938 | 146.2228 | 5.867 | 146.1947 | 8.346 | 146.1832 | 4.993
2023-01-14 22:00 | 146.2778 | 6.882 | 146.0313 | 9.821 | 146.2056 | 6.655 | 146.2063 | 9.153 | 145.9222 | 8.43 | 146.2069 | 8.569 | 146.1515 | 7.618 | 146.1312 | 7.981 | 146.2211 | 5.866 | 146.1859 | 8.345 | 146.1722 | 4.898
2023-01-14 23:00 | 146.2654 | 6.935 | 146.0358 | 9.821 | 146.1968 | 6.601 | 146.1898 | 9.153 | 145.9148 | 8.43 | 146.1918 | 8.622 | 146.142 | 7.565 | 146.1221 | 8.008 | 146.2126 | 5.865 | 146.1756 | 8.347 | 146.1676 | 4.795
2023-01-15 | 146.255 | 6.935 | 146.0423 | 9.821 | 146.1934 | 6.601 | 146.1808 | 9.153 | 145.903 | 8.378 | 146.1835 | 8.569 | 146.1337 | 7.618 | 146.1152 | 8.032 | 146.2039 | 5.865 | 146.1634 | 8.348 | 146.1432 | 4.694
2023-01-15 01:00 | 146.251 | 6.935 | 146.0502 | 9.821 | 146.1816 | 6.655 | 146.1803 | 9.153 | 145.887 | 8.378 | 146.171 | 8.411 | 146.124 | 7.618 | 146.1062 | 8.062 | 146.1963 | 5.864 | 146.152 | 8.349 | 146.1296 | 4.597
2023-01-15 02:00 | 146.2443 | 6.882 | 146.0506 | 9.821 | 146.1757 | 6.601 | 146.1602 | 9.1 | 145.8846 | 8.483 | 146.1615 | 8.622 | 146.1194 | 7.565 | 146.1002 | 8.092 | 146.1898 | 5.863 | 146.1416 | 8.34 | 146.1219 | 4.499
2023-01-15 03:00 | 146.2379 | 6.882 | 146.0568 | 9.767 | 146.165 | 6.601 | 146.1517 | 9.1 | 145.8768 | 8.43 | 146.1516 | 8.411 | 146.1102 | 7.565 | 146.0906 | 8.139 | 146.1815 | 5.861 | 146.1279 | 8.345 | 146.1204 | 4.399
2023-01-15 04:00 | 146.2269 | 6.829 | 146.0592 | 9.767 | 146.159 | 6.601 | 146.1478 | 9.153 | 145.8665 | 8.43 | 146.1385 | 8.622 | 146.1021 | 7.565 | 146.0855 | 8.199 | 146.1762 | 5.861 | 146.1208 | 8.347 | 146.1044 | 4.293
2023-01-15 05:00 | 146.2159 | 6.829 | 146.0566 | 9.821 | 146.1445 | 6.548 | 146.1332 | 9.1 | 145.8541 | 8.378 | 146.1289 | 8.569 | 146.0903 | 7.565 | 146.0729 | 8.251 | 146.1642 | 5.86 | 146.1057 | 8.35 | 146.0967 | 4.183
2023-01-15 06:00 | 146.2087 | 6.829 | 146.0543 | 9.767 | 146.1365 | 6.548 | 146.1204 | 9.153 | 145.8412 | 8.43 | 146.1118 | 8.464 | 146.0782 | 7.565 | 146.0622 | 8.297 | 146.1542 | 5.859 | 146.0923 | 8.35 | 146.079 | 4.072
2023-01-15 07:00 | 146.1986 | 6.829 | 146.0512 | 9.821 | 146.1278 | 6.601 | 146.1096 | 9.1 | 145.8325 | 8.43 | 146.1031 | 8.358 | 146.0723 | 7.565 | 146.0548 | 8.338 | 146.1474 | 5.858 | 146.0821 | 8.345 | 146.0793 | 3.964
2023-01-15 08:00 | 146.1873 | 6.829 | 146.0484 | 9.767 | 146.1166 | 6.601 | 146.0927 | 9.153 | 145.8248 | 8.43 | 146.0918 | 8.306 | 146.061 | 7.618 | 146.0449 | 8.398 | 146.137 | 5.857 | 146.07 | 8.353 | 146.0728 | 3.861
2023-01-15 09:00 | 146.1844 | 6.776 | 146.0505 | 9.821 | 146.1123 | 6.495 | 146.0793 | 9.1 | 145.8155 | 8.43 | 146.0847 | 8.569 | 146.0532 | 7.618 | 146.0381 | 8.455 | 146.131 | 5.857 | 146.0596 | 8.35 | 146.054 | 3.778
2023-01-15 10:00 | 146.1787 | 6.776 | 146.0609 | 9.767 | 146.1059 | 6.495 | 146.0743 | 9.1 | 145.8141 | 8.43 | 146.0769 | 8.516 | 146.051 | 7.565 | 146.0353 | 8.532 | 146.127 | 5.855 | 146.0526 | 8.345 | 146.0576 | 3.748
2023-01-15 11:00 | 146.1692 | 6.829 | 146.0605 | 9.821 | 146.0999 | 6.548 | 146.0577 | 9.046 | 145.8017 | 8.378 | 146.0653 | 8.516 | 146.0394 | 7.618 | 146.0252 | 8.602 | 146.1163 | 5.854 | 146.0401 | 8.355 | 146.0493 | 3.792
2023-01-15 12:00 | 146.1616 | 6.776 | 146.0747 | 9.714 | 146.0894 | 6.548 | 146.0423 | 9.1 | 145.7983 | 8.43 | 146.0584 | 8.253 | 146.0311 | 7.671 | 146.0201 | 8.678 | 146.1121 | 5.853 | 146.0317 | 8.346 | 146.0416 | 3.856
2023-01-15 13:00 | 146.1616 | 6.776 | 146.0945 | 9.821 | 146.0853 | 6.495 | 146.0389 | 9.046 | 145.7878 | 8.43 | 146.0472 | 8.306 | 146.0255 | 7.671 | 146.0144 | 8.766 | 146.1069 | 5.852 | 146.0227 | 8.348 | 146.0302 | 3.959
2023-01-15 14:00 | 146.1551 | 6.776 | 146.0985 | 9.821 | 146.0781 | 6.495 | 146.0317 | 9.1 | 145.7813 | 8.43 | 146.0407 | 8.464 | 146.0176 | 7.671 | 146.0082 | 8.858 | 146.1011 | 5.851 | 146.0142 | 8.348 | 146.0336 | 4.052
2023-01-15 15:00 | 146.1428 | 6.829 | 146.1017 | 9.767 | 146.0658 | 6.495 | 146.0194 | 9.046 | 145.7733 | 8.378 | 146.0319 | 8.569 | 146.0053 | 7.671 | 145.9976 | 8.93 | 146.0907 | 5.85 | 146.0015 | 8.344 | 146.0161 | 4.14
2023-01-15 16:00 | 146.1341 | 6.776 | 146.1042 | 9.767 | 146.0577 | 6.495 | 146.0106 | 9.1 | 145.7673 | 8.378 | 146.0175 | 8.253 | 145.9937 | 7.671 | 145.9878 | 8.987 | 146.0827 | 5.849 | 145.9894 | 8.353 | 146.0026 | 4.184
2023-01-15 17:00 | 146.1246 | 6.776 | 146.1039 | 9.821 | 146.0511 | 6.442 | 145.9991 | 9.046 | 145.7579 | 8.325 | 146.0095 | 8.411 | 145.9878 | 7.724 | 145.981 | 9.034 | 146.0772 | 5.847 | 145.9799 | 8.352 | 146.0082 | 4.197
2023-01-15 18:00 | 146.1116 | 6.724 | 146.1028 | 9.714 | 146.0465 | 6.495 | 145.9938 | 9.1 | 145.7476 | 8.378 | 145.9957 | 8.516 | 145.9755 | 7.724 | 145.9707 | 9.068 | 146.0676 | 5.846 | 145.968 | 8.375 | 145.9991 | 4.154
2023-01-15 19:00 | 146.1031 | 6.724 | 146.095 | 9.767 | 146.0359 | 6.442 | 145.9811 | 9.1 | 145.7399 | 8.378 | 145.9915 | 8.569 | 145.9656 | 7.777 | 145.9615 | 9.101 | 146.0591 | 5.845 | 145.9562 | 8.352 | 145.9809 | 4.076
2023-01-15 20:00 | 146.1 | 6.724 | 146.0863 | 9.714 | 146.0229 | 6.442 | 145.9625 | 9.1 | 145.729 | 8.378 | 145.9764 | 8.253 | 145.954 | 7.777 | 145.9491 | 9.127 | 146.0471 | 5.844 | 145.9402 | 8.346 | 145.9727 | 3.988
2023-01-15 21:00 | 146.0924 | 6.724 | 146.092 | 9.767 | 146.0216 | 6.442 | 145.9563 | 9.1 | 145.734 | 8.378 | 145.9744 | 8.411 | 145.9464 | 7.777 | 145.9449 | 9.155 | 146.0442 | 5.842 | 145.9337 | 8.36 | 145.9667 | 3.908
2023-01-15 22:00 | 146.0785 | 6.671 | 146.0845 | 9.714 | 146.0085 | 6.388 | 145.953 | 9.046 | 145.7237 | 8.378 | 145.9584 | 8.253 | 145.9375 | 7.777 | 145.9329 | 9.173 | 146.0324 | 5.841 | 145.9212 | 8.36 | 145.9513 | 3.835
2023-01-15 23:00 | 146.0651 | 6.671 | 146.0795 | 9.767 | 146.0063 | 6.442 | 145.9374 | 9.046 | 145.718 | 8.325 | 145.9548 | 8.464 | 145.9268 | 7.83 | 145.9263 | 9.191 | 146.0278 | 5.839 | 145.9102 | 8.357 | 145.9498 | 3.751
2023-01-16 | 146.0576 | 6.618 | 146.0812 | 9.714 | 145.9939 | 6.442 | 145.9335 | 9.1 | 145.719 | 8.325 | 145.9467 | 8.464 | 145.9208 | 7.883 | 145.9185 | 9.22 | 146.0215 | 5.838 | 145.8996 | 8.359 | 145.9482 | 3.661
2023-01-16 01:00 | 146.0535 | 6.671 | 146.0764 | 9.714 | 145.9849 | 6.388 | 145.9202 | 9.046 | 145.7163 | 8.325 | 145.9391 | 8.464 | 145.9118 | 7.883 | 145.9106 | 9.244 | 146.0119 | 5.836 | 145.8865 | 8.352 | 145.937 | 3.557
2023-01-16 02:00 | 146.0365 | 6.618 | 146.0742 | 9.767 | 145.9813 | 6.388 | 145.9173 | 9.046 | 145.7106 | 8.325 | 145.9305 | 8.464 | 145.9039 | 7.936 | 145.9012 | 9.259 | 146.0045 | 5.835 | 145.8752 | 8.358 | 145.9276 | 3.468
2023-01-16 03:00 | 146.0315 | 6.618 | 146.0629 | 9.767 | 145.9728 | 6.442 | 145.9102 | 9.046 | 145.7035 | 8.378 | 145.9199 | 8.464 | 145.9003 | 7.883 | 145.894 | 9.27 | 145.9969 | 5.834 | 145.8636 | 8.351 | 145.9229 | 3.386
2023-01-16 04:00 | 146.0175 | 6.618 | 146.0586 | 9.714 | 145.9608 | 6.388 | 145.9025 | 9.046 | 145.6936 | 8.325 | 145.9058 | 8.411 | 145.8849 | 7.83 | 145.8826 | 9.284 | 145.9876 | 5.832 | 145.8516 | 8.349 | 145.9083 | 3.306
2023-01-16 05:00 | 146.0181 | 6.618 | 146.055 | 9.767 | 145.9579 | 6.388 | 145.9059 | 9.046 | 145.6907 | 8.325 | 145.905 | 8.358 | 145.884 | 7.83 | 145.8777 | 9.311 | 145.9829 | 5.83 | 145.8453 | 8.35 | 145.9078 | 3.236
2023-01-16 06:00 | 146.0138 | 6.618 | 146.043 | 9.767 | 145.9529 | 6.388 | 145.8939 | 9.046 | 145.6822 | 8.325 | 145.8972 | 8.358 | 145.8763 | 7.883 | 145.8711 | 9.324 | 145.9764 | 5.829 | 145.8313 | 8.348 | 145.9002 | 3.161
2023-01-16 07:00 | 145.9944 | 6.565 | 146.0235 | 9.714 | 145.9398 | 6.388 | 145.8737 | 9.046 | 145.6874 | 8.325 | 145.8883 | 8.095 | 145.8631 | 7.83 | 145.8581 | 9.34 | 145.9637 | 5.827 | 145.8195 | 8.354 | 145.8889 | 3.095
2023-01-16 08:00 | 145.992 | 6.618 | 146.0338 | 9.714 | 145.9381 | 6.388 | 145.8777 | 9.046 | 145.6688 | 8.325 | 145.8831 | 8.253 | 145.8629 | 7.83 | 145.8555 | 9.353 | 145.9615 | 5.825 | 145.8157 | 8.354 | 145.8894 | 3.052
2023-01-16 09:00 | 145.9854 | 6.565 | 146.0399 | 9.714 | 145.9315 | 6.335 | 145.8809 | 9.046 | 145.658 | 8.273 | 145.8829 | 8.095 | 145.8591 | 7.83 | 145.8502 | 9.364 | 145.957 | 5.823 | 145.8079 | 8.347 | 145.8814 | 3.032
2023-01-16 10:00 | 145.9858 | 6.565 | 146.0417 | 9.714 | 145.9291 | 6.388 | 145.8722 | 9.046 | 145.6563 | 8.22 | 145.8749 | 8.253 | 145.8546 | 7.777 | 145.8446 | 9.374 | 145.9511 | 5.82 | 145.7997 | 8.348 | 145.8783 | 3.082
2023-01-16 11:00 | 145.9801 | 6.512 | 146.0514 | 9.714 | 145.9241 | 6.388 | 145.8587 | 9.046 | 145.666 | 8.325 | 145.8726 | 8.147 | 145.851 | 7.777 | 145.8406 | 9.377 | 145.9471 | 5.818 | 145.7929 | 8.354 | 145.8724 | 3.164
2023-01-16 12:00 | 145.9779 | 6.565 | 146.0725 | 9.661 | 145.9212 | 6.388 | 145.8601 | 9.046 | 145.6098 | 8.273 | 145.8599 | 8.358 | 145.8425 | 7.83 | 145.8356 | 9.391 | 145.9404 | 5.816 | 145.7875 | 8.354 | 145.8652 | 3.288
2023-01-16 13:00 | 145.9636 | 6.565 | 146.0849 | 9.714 | 145.9139 | 6.335 | 145.8486 | 9.046 | 145.613 | 8.22 | 145.8618 | 8.2 | 145.8359 | 7.883 | 145.8284 | 9.395 | 145.9335 | 5.813 | 145.7825 | 8.352 | 145.8589 | 3.376
2023-01-16 14:00 | 145.9546 | 6.565 | 146.0837 | 9.714 | 145.9028 | 6.388 | 145.8536 | 9.046 | 145.6131 | 8.22 | 145.8493 | 8.147 | 145.829 | 7.883 | 145.8203 | 9.403 | 145.9263 | 5.81 | 145.7742 | 8.35 | 145.8497 | 3.443
2023-01-16 15:00 | 145.9685 | 6.565 | 146.0771 | 9.661 | 145.897 | 6.335 | 145.8499 | 8.993 | 145.6165 | 8.273 | 145.8533 | 8.2 | 145.8323 | 7.883 | 145.8186 | 9.407 | 145.9229 | 5.807 | 145.7687 | 8.35 | 145.8467 | 3.505
2023-01-16 16:00 | 145.951 | 6.512 | 146.0814 | 9.714 | 145.8936 | 6.388 | 145.8465 | 9.046 | 145.6201 | 8.22 | 145.8492 | 8.411 | 145.8261 | 7.83 | 145.813 | 9.407 | 145.9196 | 5.804 | 145.7631 | 8.351 | 145.8431 | 3.554
2023-01-16 17:00 | 145.9501 | 6.565 | 146.075 | 9.661 | 145.8899 | 6.335 | 145.8436 | 9.046 | 145.653 | 8.22 | 145.842 | 8.306 | 145.8175 | 7.883 | 145.8073 | 9.386 | 145.9132 | 5.801 | 145.7565 | 8.359 | 145.8384 | 3.579
2023-01-16 18:00 | 145.9472 | 6.565 | 146.0692 | 9.661 | 145.887 | 6.335 | 145.8195 | 8.993 | 145.707 | 8.22 | 145.8369 | 8.411 | 145.8181 | 7.883 | 145.8031 | 9.394 | 145.9096 | 5.798 | 145.7516 | 8.353 | 145.8346 | 3.601
2023-01-16 19:00 | 145.9259 | 6.565 | 146.064 | 9.714 | 145.8783 | 6.335 | 145.8094 | 8.993 | 145.7061 | 8.273 | 145.8184 | 8.306 | 145.8017 | 7.883 | 145.7927 | 9.399 | 145.9003 | 5.796 | 145.7418 | 8.356 | 145.8237 | 3.63
2023-01-16 20:00 | 145.9308 | 6.565 | 146.0634 | 9.661 | 145.8741 | 6.388 | 145.8073 | 8.993 | 145.7103 | 8.22 | 145.8149 | 8.253 | 145.7996 | 7.883 | 145.7902 | 9.405 | 145.8989 | 5.793 | 145.7392 | 8.355 | 145.8244 | 3.671
2023-01-16 21:00 | 145.9305 | 6.565 | 146.0687 | 9.661 | 145.8738 | 6.335 | 145.8085 | 8.993 | 145.7086 | 8.22 | 145.8118 | 8.464 | 145.7965 | 7.936 | 145.787 | 9.412 | 145.8965 | 5.79 | 145.7368 | 8.351 | 145.8229 | 3.724
2023-01-16 22:00 | 145.9205 | 6.512 | 146.0593 | 9.661 | 145.8659 | 6.335 | 145.8005 | 8.993 | 145.6296 | 8.22 | 145.8137 | 8.358 | 145.7914 | 7.936 | 145.7827 | 9.419 | 145.8926 | 5.787 | 145.7326 | 8.349 | 145.8208 | 3.783
2023-01-16 23:00 | 145.9207 | 6.565 | 146.0673 | 9.661 | 145.8745 | 6.335 | 145.8063 | 8.993 | 145.6376 | 8.273 | 145.8132 | 8.411 | 145.7979 | 8.042 | 145.7865 | 9.423 | 145.8959 | 5.783 | 145.7367 | 8.351 | 145.8259 | 3.841
2023-01-17 | 145.919 | 6.565 | 146.0593 | 9.661 | 145.863 | 6.335 | 145.7997 | 8.993 | 145.6345 | 8.273 | 145.8094 | 8.516 | 145.7948 | 8.2 | 145.7813 | 9.423 | 145.8914 | 5.78 | 145.7327 | 8.351 | 145.822 | 3.896
2023-01-17 01:00 | 145.9158 | 6.565 | 146.0568 | 9.661 | 145.8634 | 6.335 | 145.7994 | 8.993 | 145.6932 | 8.273 | 145.8035 | 8.516 | 145.7895 | 8.2 | 145.7763 | 9.425 | 145.8863 | 5.777 | 145.7256 | 8.359 | 145.8145 | 3.944
2023-01-17 02:00 | 145.9172 | 6.565 | 146.0561 | 9.661 | 145.8598 | 6.335 | 145.7917 | 8.993 | 145.7439 | 8.273 | 145.8056 | 8.516 | 145.7867 | 8.2 | 145.7754 | 9.423 | 145.8869 | 5.774 | 145.7265 | 8.355 | 145.8148 | 3.982
2023-01-17 03:00 | 145.9074 | 6.512 | 146.0484 | 9.714 | 145.8549 | 6.335 | 145.7868 | 8.993 | 145.7172 | 8.273 | 145.7965 | 8.358 | 145.7818 | 8.253 | 145.7711 | 9.425 | 145.8816 | 5.771 | 145.7198 | 8.354 | 145.813 | 4.01
2023-01-17 04:00 | 145.9045 | 6.565 | 146.0462 | 9.661 | 145.8464 | 6.335 | 145.7902 | 8.94 | 145.7219 | 8.325 | 145.7949 | 8.569 | 145.7789 | 8.306 | 145.7685 | 9.431 | 145.8802 | 5.768 | 145.7176 | 8.355 | 145.8094 | 4.03
2023-01-17 05:00 | 145.8992 | 6.565 | 146.0353 | 9.661 | 145.8467 | 6.335 | 145.7863 | 8.993 | 145.7223 | 8.273 | 145.7918 | 8.569 | 145.7687 | 8.253 | 145.7629 | 9.435 | 145.874 | 5.765 | 145.7097 | 8.36 | 145.8051 | 4.044
2023-01-17 06:00 | 145.9053 | 6.565 | 146.028 | 9.714 | 145.8479 | 6.335 | 145.7896 | 8.993 | 145.7157 | 8.325 | 145.7901 | 8.516 | 145.7755 | 8.253 | 145.7647 | 9.439 | 145.8765 | 5.762 | 145.7116 | 8.355 | 145.8074 | 4.063
2023-01-17 07:00 | 145.9018 | 6.565 | 146.0175 | 9.661 | 145.8494 | 6.282 | 145.7931 | 8.993 | 145.7193 | 8.22 | 145.7909 | 8.464 | 145.7748 | 8.253 | 145.7635 | 9.442 | 145.8771 | 5.76 | 145.7111 | 8.354 | 145.8104 | 4.066
2023-01-17 08:00 | 145.8995 | 6.565 | 146.0047 | 9.661 | 145.8478 | 6.282 | 145.7944 | 8.993 | 145.7198 | 8.273 | 145.7886 | 8.464 | 145.7747 | 8.253 | 145.7628 | 9.446 | 145.876 | 5.757 | 145.7116 | 8.357 | 145.8107 | 4.056
2023-01-17 09:00 | 145.8972 | 6.565 | 145.9918 | 9.661 | 145.8455 | 6.282 | 145.797 | 8.993 | 145.7175 | 8.273 | 145.787 | 8.411 | 145.7723 | 8.253 | 145.7614 | 9.45 | 145.8759 | 5.753 | 145.7112 | 8.369 | 145.8104 | 4.048
2023-01-17 10:00 | 145.8947 | 6.565 | 145.9977 | 9.661 | 145.8507 | 6.282 | 145.7888 | 8.993 | 145.644 | 8.325 | 145.795 | 8.411 | 145.7733 | 8.253 | 145.7609 | 9.455 | 145.8754 | 5.75 | 145.7114 | 8.359 | 145.8117 | 4.111
2023-01-17 11:00 | 145.9008 | 6.565 | 146.0137 | 9.661 | 145.8497 | 6.335 | 145.7914 | 8.94 | 145.6465 | 8.378 | 145.7969 | 8.622 | 145.7766 | 8.253 | 145.7652 | 9.456 | 145.8791 | 5.748 | 145.7165 | 8.353 | 145.8144 | 4.251
2023-01-17 12:00 | 145.9079 | 6.512 | 146.013 | 9.661 | 145.8568 | 6.335 | 145.7844 | 8.993 | 145.6501 | 8.43 | 145.7976 | 8.622 | 145.776 | 8.306 | 145.7671 | 9.457 | 145.882 | 5.745 | 145.7194 | 8.353 | 145.8197 | 4.462
2023-01-17 13:00 | 145.907 | 6.565 | 146.0192 | 9.661 | 145.8553 | 6.335 | 145.7927 | 8.993 | 145.6528 | 8.325 | 145.8003 | 8.622 | 145.7779 | 8.253 | 145.7698 | 9.457 | 145.8834 | 5.742 | 145.7232 | 8.357 | 145.8211 | 4.584
2023-01-17 14:00 | 145.9179 | 6.512 | 146.0273 | 9.661 | 145.8577 | 6.282 | 145.7937 | 8.993 | 145.651 | 8.43 | 145.7999 | 8.622 | 145.7747 | 8.306 | 145.7683 | 9.46 | 145.8819 | 5.739 | 145.7201 | 8.357 | 145.82 | 4.812
2023-01-17 15:00 | 145.9045 | 6.512 | 146.0174 | 9.661 | 145.8563 | 6.335 | 145.7958 | 8.94 | 145.6545 | 8.43 | 145.7936 | 8.622 | 145.7705 | 8.253 | 145.765 | 9.464 | 145.8792 | 5.736 | 145.7175 | 8.36 | 145.8175 | 5.017
2023-01-17 16:00 | 145.9027 | 6.512 | 146.0064 | 9.607 | 145.8551 | 6.335 | 145.7996 | 8.94 | 145.6618 | 8.378 | 145.7952 | 8.622 | 145.7764 | 8.253 | 145.7668 | 9.466 | 145.8825 | 5.733 | 145.7185 | 8.357 | 145.8212 | 5.148
2023-01-17 17:00 | 145.8943 | 6.565 | 145.9713 | 9.661 | 145.8411 | 6.335 | 145.7926 | 8.993 | 145.6569 | 8.43 | 145.7903 | 8.516 | 145.7666 | 8.306 | 145.7584 | 9.467 | 145.8742 | 5.73 | 145.708 | 8.361 | 145.8133 | 5.199
2023-01-17 18:00 | 145.8959 | 6.565 | 145.9497 | 9.607 | 145.8407 | 6.335 | 145.7922 | 8.94 | 145.6579 | 8.536 | 145.7864 | 8.569 | 145.7682 | 8.306 | 145.7574 | 9.474 | 145.8747 | 5.727 | 145.707 | 8.36 | 145.8112 | 5.2
2023-01-17 19:00 | 145.8957 | 6.565 | 145.9256 | 9.607 | 145.8425 | 6.335 | 145.7919 | 8.993 | 145.6597 | 8.483 | 145.789 | 8.727 | 145.7687 | 8.253 | 145.7563 | 9.475 | 145.8743 | 5.725 | 145.7043 | 8.358 | 145.8111 | 5.183
2023-01-17 20:00 | 145.8884 | 6.512 | 145.8979 | 9.661 | 145.8387 | 6.282 | 145.7944 | 8.94 | 145.6651 | 8.483 | 145.7844 | 8.622 | 145.7628 | 8.306 | 145.7536 | 9.477 | 145.8703 | 5.723 | 145.7021 | 8.355 | 145.8061 | 5.186
2023-01-17 21:00 | 145.8777 | 6.512 | 145.8717 | 9.661 | 145.8337 | 6.282 | 145.7831 | 8.94 | 145.6656 | 8.536 | 145.7829 | 8.727 | 145.7605 | 8.306 | 145.7504 | 9.478 | 145.8664 | 5.72 | 145.6971 | 8.355 | 145.8036 | 5.193
2023-01-17 22:00 | 145.8829 | 6.565 | 145.8649 | 9.607 | 145.8311 | 6.335 | 145.7749 | 8.993 | 145.6638 | 8.588 | 145.774 | 8.622 | 145.7566 | 8.306 | 145.7463 | 9.477 | 145.8609 | 5.718 | 145.6927 | 8.36 | 145.7956 | 5.253
2023-01-17 23:00 | 145.8847 | 6.512 | 145.8584 | 9.607 | 145.828 | 6.335 | 145.7767 | 8.94 | 145.6663 | 8.588 | 145.7773 | 8.779 | 145.7549 | 8.306 | 145.745 | 9.483 | 145.8621 | 5.715 | 145.6912 | 8.359 | 145.7965 | 5.289
2023-01-18 | 145.8851 | 6.565 | 145.8481 | 9.607 | 145.8256 | 6.282 | 145.7686 | 8.993 | 145.6709 | 8.641 | 145.7713 | 8.622 | 145.756 | 8.306 | 145.7427 | 9.487 | 145.8575 | 5.713 | 145.688 | 8.359 | 145.7931 | 5.303
2023-01-18 01:00 | 145.8716 | 6.565 | 145.8396 | 9.607 | 145.8219 | 6.335 | 145.7615 | 8.993 | 145.6673 | 8.641 | 145.7627 | 8.727 | 145.7467 | 8.358 | 145.7361 | 9.485 | 145.8524 | 5.711 | 145.6812 | 8.353 | 145.7866 | 5.288
2023-01-18 02:00 | 145.8659 | 6.512 | 145.8318 | 9.607 | 145.8155 | 6.335 | 145.7593 | 8.993 | 145.6672 | 8.588 | 145.7641 | 8.779 | 145.7417 | 8.358 | 145.7314 | 9.491 | 145.8481 | 5.708 | 145.6754 | 8.348 | 145.7818 | 5.265
2023-01-18 03:00 | 145.8621 | 6.512 | 145.8238 | 9.607 | 145.8083 | 6.335 | 145.7535 | 8.993 | 145.6677 | 8.641 | 145.7575 | 8.779 | 145.7401 | 8.306 | 145.7279 | 9.49 | 145.8436 | 5.705 | 145.6711 | 8.345 | 145.7766 | 5.258
2023-01-18 04:00 | 145.8687 | 6.565 | 145.8191 | 9.661 | 145.8085 | 6.282 | 145.7586 | 8.94 | 145.6742 | 8.641 | 145.7563 | 8.674 | 145.7424 | 8.358 | 145.7286 | 9.497 | 145.8449 | 5.702 | 145.6725 | 8.344 | 145.7796 | 5.268
2023-01-18 05:00 | 145.8633 | 6.565 | 145.8053 | 9.607 | 145.8045 | 6.282 | 145.7525 | 8.94 | 145.6695 | 8.588 | 145.7474 | 8.727 | 145.7349 | 8.306 | 145.7222 | 9.492 | 145.838 | 5.699 | 145.6656 | 8.343 | 145.7722 | 5.272
2023-01-18 06:00 | 145.8604 | 6.565 | 145.8017 | 9.661 | 145.8073 | 6.335 | 145.7496 | 8.94 | 145.6744 | 8.641 | 145.7488 | 8.779 | 145.7341 | 8.358 | 145.723 | 9.494 | 145.8395 | 5.696 | 145.667 | 8.341 | 145.7724 | 5.258
2023-01-18 07:00 | 145.8566 | 6.565 | 145.7965 | 9.607 | 145.8055 | 6.335 | 145.7514 | 8.993 | 145.6734 | 8.588 | 145.747 | 8.727 | 145.7317 | 8.358 | 145.721 | 9.499 | 145.8372 | 5.693 | 145.6652 | 8.34 | 145.7711 | 5.223
2023-01-18 08:00 | 145.8557 | 6.565 | 145.7921 | 9.661 | 145.7956 | 6.335 | 145.7471 | 8.993 | 145.6718 | 8.693 | 145.7364 | 8.569 | 145.7259 | 8.358 | 145.7144 | 9.496 | 145.8306 | 5.69 | 145.6582 | 8.338 | 145.7644 | 5.198
2023-01-18 09:00 | 145.8518 | 6.565 | 145.7917 | 9.554 | 145.7959 | 6.335 | 145.7439 | 8.993 | 145.6729 | 8.536 | 145.7374 | 8.779 | 145.7263 | 8.358 | 145.7126 | 9.498 | 145.8277 | 5.687 | 145.656 | 8.336 | 145.7625 | 5.185
2023-01-18 10:00 | 145.8503 | 6.565 | 145.7915 | 9.607 | 145.7908 | 6.282 | 145.7409 | 8.993 | 145.6727 | 8.536 | 145.7372 | 8.569 | 145.7233 | 8.411 | 145.7092 | 9.503 | 145.8265 | 5.683 | 145.6538 | 8.334 | 145.7599 | 5.217
2023-01-18 11:00 | 145.847 | 6.565 | 145.7939 | 9.607 | 145.7875 | 6.335 | 145.7263 | 8.993 | 145.6743 | 8.536 | 145.7304 | 8.674 | 145.7193 | 8.358 | 145.7047 | 9.5 | 145.8203 | 5.68 | 145.648 | 8.331 | 145.7528 | 5.283
2023-01-18 12:00 | 145.8544 | 6.565 | 145.821 | 9.607 | 145.7878 | 6.282 | 145.7246 | 8.993 | 145.6768 | 8.641 | 145.7343 | 8.622 | 145.7168 | 8.358 | 145.7053 | 9.499 | 145.8197 | 5.676 | 145.649 | 8.33 | 145.7524 | 5.43
2023-01-18 13:00 | 145.844 | 6.565 | 145.8324 | 9.661 | 145.7852 | 6.335 | 145.7234 | 8.993 | 145.6749 | 8.588 | 145.7267 | 8.779 | 145.7135 | 8.306 | 145.7019 | 9.504 | 145.8171 | 5.673 | 145.6452 | 8.329 | 145.7492 | 5.531
2023-01-18 14:00 | 145.8352 | 6.565 | 145.8349 | 9.607 | 145.7793 | 6.282 | 145.7533 | 8.993 | 145.6788 | 8.641 | 145.7229 | 8.727 | 145.7118 | 8.411 | 145.6991 | 9.504 | 145.8139 | 5.67 | 145.6425 | 8.327 | 145.7462 | 5.606
2023-01-18 15:00 | 145.8369 | 6.565 | 145.8282 | 9.607 | 145.7859 | 6.335 | 145.717 | 8.993 | 145.6755 | 8.536 | 145.7422 | 8.779 | 145.7135 | 8.358 | 145.6958 | 9.504 | 145.8112 | 5.667 | 145.6423 | 8.327 | 145.7397 | 5.606
2023-01-18 16:00 | 145.8507 | 6.565 | 145.8384 | 9.554 | 145.7786 | 6.335 | 145.728 | 8.993 | 145.6816 | 8.588 | 145.7292 | 8.779 | 145.7111 | 8.411 | 145.6978 | 9.497 | 145.8119 | 5.665 | 145.6409 | 8.332 | 145.7434 | 5.611
2023-01-18 17:00 | 145.8245 | 6.512 | 145.834 | 9.607 | 145.7699 | 6.335 | 145.7109 | 8.993 | 145.6799 | 8.588 | 145.7213 | 8.674 | 145.7024 | 8.411 | 145.6899 | 9.5 | 145.806 | 5.662 | 145.6342 | 8.343 | 145.738 | 5.622
2023-01-18 18:00 | 145.8329 | 6.565 | 145.8381 | 9.554 | 145.767 | 6.335 | 145.7207 | 8.993 | 145.6813 | 8.588 | 145.7156 | 8.779 | 145.6995 | 8.411 | 145.6887 | 9.502 | 145.801 | 5.659 | 145.6317 | 8.333 | 145.733 | 5.628
2023-01-18 19:00 | 145.8234 | 6.565 | 145.8442 | 9.607 | 145.7717 | 6.388 | 145.7379 | 8.993 | 145.6803 | 8.641 | 145.7237 | 8.779 | 145.7035 | 8.411 | 145.6898 | 9.503 | 145.8069 | 5.657 | 145.6342 | 8.328 | 145.7368 | 5.635
2023-01-18 20:00 | 145.8406 | 6.565 | 145.8571 | 9.607 | 145.7804 | 6.388 | 145.8177 | 8.993 | 145.6827 | 8.588 | 145.7402 | 8.727 | 145.7072 | 8.411 | 145.6894 | 9.493 | 145.8015 | 5.654 | 145.6389 | 8.327 | 145.7286 | 5.653
2023-01-18 21:00 | 145.836 | 6.565 | 145.8596 | 9.607 | 145.8032 | 6.388 | 145.754 | 8.993 | 145.6858 | 8.641 | 145.7792 | 8.832 | 145.7294 | 8.358 | 145.6935 | 9.48 | 145.811 | 5.652 | 145.655 | 8.326 | 145.7299 | 5.692
2023-01-18 22:00 | 145.8484 | 6.565 | 145.8748 | 9.607 | 145.7889 | 6.335 | 145.7601 | 9.046 | 145.6849 | 8.693 | 145.7593 | 8.727 | 145.7102 | 8.358 | 145.6894 | 9.277 | 145.8068 | 5.65 | 145.6464 | 8.333 | 145.7334 | 5.756
2023-01-18 23:00 | 145.8456 | 6.565 | 145.8832 | 9.554 | 145.7861 | 6.388 | 145.7256 | 8.993 | 145.6848 | 8.693 | 145.7522 | 8.779 | 145.7136 | 8.358 | 145.6905 | 9.376 | 145.8094 | 5.648 | 145.6488 | 8.334 | 145.7352 | 5.835
2023-01-19 | 145.8388 | 6.565 | 145.8968 | 9.607 | 145.7772 | 6.442 | 145.7167 | 9.046 | 145.6865 | 8.588 | 145.7419 | 8.832 | 145.7041 | 8.411 | 145.6914 | 9.371 | 145.806 | 5.647 | 145.6446 | 8.336 | 145.7375 | 5.912
2023-01-19 01:00 | 145.8304 | 6.565 | 145.9088 | 9.607 | 145.7709 | 6.388 | 145.7955 | 8.993 | 145.6865 | 8.641 | 145.7257 | 8.779 | 145.6978 | 8.358 | 145.6889 | 9.411 | 145.8032 | 5.644 | 145.642 | 8.338 | 145.7361 | 5.972
2023-01-19 02:00 | 145.8468 | 6.565 | 145.921 | 9.607 | 145.8013 | 6.388 | 145.7732 | 8.993 | 145.6874 | 8.588 | 145.7724 | 8.674 | 145.7254 | 8.358 | 145.6969 | 9.422 | 145.8167 | 5.642 | 145.6625 | 8.335 | 145.7443 | 6.03
2023-01-19 03:00 | 145.8531 | 6.512 | 145.9343 | 9.607 | 145.8055 | 6.442 | 145.7943 | 8.993 | 145.6931 | 8.693 | 145.7696 | 8.779 | 145.7303 | 8.358 | 145.7078 | 9.395 | 145.8304 | 5.64 | 145.6759 | 8.333 | 145.762 | 6.082
2023-01-19 04:00 | 145.8731 | 6.565 | 145.9368 | 9.607 | 145.815 | 6.442 | 145.7539 | 8.993 | 145.6885 | 8.641 | 145.7826 | 8.832 | 145.7335 | 8.2 | 145.7162 | 9.283 | 145.8358 | 5.638 | 145.6773 | 8.336 | 145.7753 | 6.138
2023-01-19 05:00 | 145.877 | 6.618 | 145.9456 | 9.607 | 145.8238 | 6.442 | 145.7922 | 8.993 | 145.6966 | 8.641 | 145.778 | 8.832 | 145.7451 | 8.2 | 145.7344 | 9.378 | 145.8575 | 5.636 | 145.6986 | 8.332 | 145.8029 | 6.166
2023-01-19 06:00 | 145.8876 | 6.565 | 145.9343 | 9.554 | 145.8379 | 6.388 | 145.826 | 9.046 | 145.6917 | 8.693 | 145.7865 | 8.779 | 145.7507 | 8.253 | 145.7436 | 9.407 | 145.8686 | 5.632 | 145.7145 | 8.322 | 145.8194 | 6.188
2023-01-19 07:00 | 145.9209 | 6.618 | 145.9311 | 9.554 | 145.8741 | 6.442 | 145.9085 | 9.046 | 145.6906 | 8.693 | 145.8219 | 8.674 | 145.7784 | 8.306 | 145.7688 | 9.416 | 145.9014 | 5.629 | 145.7588 | 8.321 | 145.8617 | 6.253
2023-01-19 08:00 | 145.9667 | 6.618 | 145.9115 | 9.554 | 145.9269 | 6.388 | 145.9691 | 9.046 | 145.6942 | 8.693 | 145.8909 | 8.832 | 145.8285 | 8.411 | 145.8166 | 9.417 | 145.9516 | 5.626 | 145.8381 | 8.3 | 145.9175 | 6.277
2023-01-19 09:00 | 146.0359 | 6.618 | 145.9034 | 9.607 | 145.9757 | 6.388 | 146.0313 | 8.993 | 145.7107 | 8.641 | 145.9623 | 8.885 | 145.8886 | 8.358 | 145.8748 | 9.208 | 146.0043 | 5.623 | 145.9265 | 8.301 | 145.9787 | 6.319
2023-01-19 10:00 | 146.0946 | 6.618 | 145.9142 | 9.554 | 146.0267 | 6.442 | 146.0844 | 9.046 | 145.7609 | 8.693 | 146.0202 | 8.832 | 145.95 | 8.147 | 145.9305 | 9.05 | 146.0518 | 5.62 | 145.997 | 8.3 | 146.0305 | 6.375
2023-01-19 11:00 | 146.1431 | 6.671 | 145.9283 | 9.554 | 146.0716 | 6.442 | 146.1258 | 9.046 | 145.8087 | 8.693 | 146.075 | 8.779 | 145.9992 | 8.042 | 145.9758 | 8.928 | 146.0928 | 5.617 | 146.0535 | 8.304 | 146.0786 | 6.491
2023-01-19 12:00 | 146.1865 | 6.618 | 145.9533 | 9.607 | 146.1129 | 6.388 | 146.1657 | 9.046 | 145.8654 | 8.693 | 146.1254 | 8.779 | 146.0461 | 7.936 | 146.0208 | 8.823 | 146.131 | 5.614 | 146.108 | 8.3 | 146.1088 | 6.668
2023-01-19 13:00 | 146.2303 | 6.565 | 145.9825 | 9.607 | 146.1582 | 6.388 | 146.2159 | 9.046 | 145.9269 | 8.746 | 146.1735 | 8.779 | 146.0893 | 7.936 | 146.0648 | 8.747 | 146.169 | 5.61 | 146.1613 | 8.302 | 146.1549 | 6.872
2023-01-19 14:00 | 146.2519 | 6.618 | 146.0103 | 9.607 | 146.1896 | 6.388 | 146.2438 | 9.046 | 145.9751 | 8.746 | 146.2056 | 8.779 | 146.1256 | 7.936 | 146.0979 | 8.686 | 146.2 | 5.607 | 146.1959 | 8.303 | 146.1724 | 7.057
2023-01-19 15:00 | 146.2872 | 6.618 | 146.0379 | 9.607 | 146.2214 | 6.442 | 146.3002 | 9.046 | 146.0161 | 8.693 | 146.241 | 8.779 | 146.1595 | 7.883 | 146.1327 | 8.688 | 146.2329 | 5.605 | 146.2317 | 8.303 | 146.2108 | 7.184
2023-01-19 16:00 | 146.2995 | 6.618 | 146.02 | 9.607 | 146.2351 | 6.442 | 146.3083 | 9.046 | 146.0129 | 8.693 | 146.2575 | 8.779 | 146.169 | 7.83 | 146.1471 | 8.698 | 146.2501 | 5.602 | 146.2501 | 8.303 | 146.2159 | 7.249
2023-01-19 17:00 | 146.3166 | 6.565 | 146.0145 | 9.607 | 146.255 | 6.442 | 146.326 | 9.1 | 146.0236 | 8.693 | 146.2773 | 8.885 | 146.1938 | 7.83 | 146.1688 | 8.663 | 146.2638 | 5.6 | 146.2692 | 8.308 | 146.2179 | 7.307
2023-01-19 18:00 | 146.3302 | 6.618 | 146.0084 | 9.554 | 146.2686 | 6.442 | 146.3368 | 9.046 | 146.0267 | 8.746 | 146.2874 | 8.832 | 146.2046 | 7.777 | 146.1806 | 8.644 | 146.2749 | 5.598 | 146.2771 | 8.31 | 146.2487 | 7.31
2023-01-19 19:00 | 146.3468 | 6.565 | 146.0117 | 9.554 | 146.2859 | 6.388 | 146.3436 | 9.046 | 146.0426 | 8.746 | 146.3047 | 8.832 | 146.2254 | 7.777 | 146.1981 | 8.621 | 146.2911 | 5.597 | 146.2943 | 8.311 | 146.257 | 7.327
2023-01-19 20:00 | 146.3632 | 6.565 | 146.0182 | 9.554 | 146.3016 | 6.442 | 146.36 | 9.046 | 146.0731 | 8.746 | 146.3247 | 8.832 | 146.2411 | 7.724 | 146.2175 | 8.581 | 146.3098 | 5.595 | 146.3159 | 8.311 | 146.2843 | 7.357
2023-01-19 21:00 | 146.3777 | 6.565 | 146.0279 | 9.554 | 146.3203 | 6.442 | 146.3703 | 9.1 | 146.0911 | 8.746 | 146.3413 | 8.832 | 146.2613 | 7.724 | 146.2342 | 8.505 | 146.3222 | 5.594 | 146.3334 | 8.312 | 146.2805 | 7.327
2023-01-19 22:00 | 146.3894 | 6.565 | 146.041 | 9.554 | 146.3307 | 6.442 | 146.3687 | 9.1 | 146.1007 | 8.746 | 146.3488 | 8.832 | 146.2702 | 7.671 | 146.2455 | 8.458 | 146.3327 | 5.593 | 146.3408 | 8.312 | 146.2945 | 7.283
2023-01-19 23:00 | 146.4001 | 6.565 | 146.0531 | 9.554 | 146.3357 | 6.442 | 146.3723 | 9.1 | 146.1177 | 8.746 | 146.3546 | 8.885 | 146.2809 | 7.618 | 146.254 | 8.42 | 146.3411 | 5.593 | 146.3447 | 8.313 | 146.2998 | 7.225
2023-01-20 | 146.3826 | 6.618 | 146.0518 | 9.554 | 146.3295 | 6.442 | 146.3534 | 9.1 | 146.115 | 8.746 | 146.3406 | 8.832 | 146.2746 | 7.618 | 146.2497 | 8.412 | 146.3343 | 5.592 | 146.3347 | 8.314 | 146.2885 | 7.165
2023-01-20 01:00 | 146.3905 | 6.618 | 146.0695 | 9.554 | 146.3359 | 6.442 | 146.3592 | 9.1 | 146.1306 | 8.799 | 146.347 | 8.885 | 146.2761 | 7.565 | 146.2544 | 8.411 | 146.3393 | 5.593 | 146.3331 | 8.315 | 146.2849 | 7.14
2023-01-20 02:00 | 146.4021 | 6.618 | 146.0782 | 9.554 | 146.3369 | 6.495 | 146.3637 | 9.1 | 146.1408 | 8.799 | 146.3438 | 8.832 | 146.2779 | 7.565 | 146.2587 | 8.418 | 146.341 | 5.593 | 146.3342 | 8.316 | 146.2708 | 7.113
2023-01-20 03:00 | 146.3947 | 6.565 | 146.0905 | 9.554 | 146.3373 | 6.442 | 146.3711 | 9.1 | 146.1481 | 8.746 | 146.3414 | 8.885 | 146.2838 | 7.618 | 146.2631 | 8.417 | 146.3454 | 5.594 | 146.3361 | 8.317 | 146.2833 | 7.077
2023-01-20 04:00 | 146.3917 | 6.618 | 146.0967 | 9.554 | 146.3399 | 6.442 | 146.3836 | 9.1 | 146.148 | 8.799 | 146.3504 | 8.885 | 146.2858 | 7.565 | 146.2653 | 8.411 | 146.3469 | 5.595 | 146.3389 | 8.319 | 146.277 | 7.015
2023-01-20 05:00 | 146.4195 | 6.618 | 146.109 | 9.607 | 146.3579 | 6.442 | 146.4156 | 9.1 | 146.1603 | 8.799 | 146.3704 | 8.885 | 146.3072 | 7.671 | 146.283 | 8.396 | 146.366 | 5.596 | 146.3641 | 8.32 | 146.2938 | 6.946
2023-01-20 06:00 | 146.4452 | 6.618 | 146.1186 | 9.554 | 146.3857 | 6.442 | 146.4554 | 9.1 | 146.1755 | 8.746 | 146.4004 | 8.937 | 146.333 | 7.671 | 146.3119 | 8.377 | 146.3934 | 5.597 | 146.3979 | 8.323 | 146.3453 | 6.874
2023-01-20 07:00 | 146.4809 | 6.565 | 146.1261 | 9.554 | 146.4242 | 6.442 | 146.4939 | 9.1 | 146.1817 | 8.799 | 146.4403 | 8.832 | 146.3638 | 7.671 | 146.3426 | 8.347 | 146.4281 | 5.599 | 146.4366 | 8.327 | 146.3829 | 6.807
2023-01-20 08:00 | 146.5143 | 6.671 | 146.1364 | 9.607 | 146.4577 | 6.495 | 146.5252 | 9.1 | 146.1961 | 8.746 | 146.4779 | 8.832 | 146.3986 | 7.618 | 146.3774 | 8.32 | 146.4631 | 5.6 | 146.476 | 8.311 | 146.4139 | 6.768
2023-01-20 09:00 | 146.5425 | 6.671 | 146.1547 | 9.554 | 146.4907 | 6.442 | 146.5646 | 9.153 | 146.2158 | 8.746 | 146.5152 | 8.779 | 146.431 | 7.618 | 146.4099 | 8.282 | 146.4923 | 5.602 | 146.5182 | 8.312 | 146.438 | 6.74
2023-01-20 10:00 | 146.5743 | 6.565 | 146.166 | 9.554 | 146.519 | 6.442 | 146.5767 | 9.1 | 146.23 | 8.799 | 146.5449 | 8.885 | 146.4606 | 7.618 | 146.4383 | 8.271 | 146.5179 | 5.605 | 146.5439 | 8.313 | 146.4696 | 6.738
2023-01-20 11:00 | 146.5869 | 6.671 | 146.1794 | 9.607 | 146.5365 | 6.495 | 146.5823 | 9.1 | 146.2469 | 8.799 | 146.5582 | 8.779 | 146.4789 | 7.618 | 146.4576 | 8.258 | 146.535 | 5.607 | 146.5614 | 8.315 | 146.5003 | 6.729
2023-01-20 12:00 | 146.603 | 6.671 | 146.2039 | 9.554 | 146.5498 | 6.548 | 146.5906 | 9.1 | 146.2692 | 8.799 | 146.5771 | 8.885 | 146.4921 | 7.618 | 146.4738 | 8.249 | 146.5506 | 5.61 | 146.5751 | 8.316 | 146.5111 | 6.705
2023-01-20 13:00 | 146.6122 | 6.671 | 146.2293 | 9.554 | 146.5696 | 6.495 | 146.6125 | 9.1 | 146.2967 | 8.746 | 146.5926 | 8.832 | 146.5147 | 7.618 | 146.4947 | 8.248 | 146.5644 | 5.613 | 146.5881 | 8.318 | 146.5103 | 6.671
2023-01-20 14:00 | 146.6302 | 6.671 | 146.2487 | 9.5 | 146.577 | 6.495 | 146.6178 | 9.1 | 146.3134 | 8.799 | 146.6036 | 8.832 | 146.525 | 7.618 | 146.5068 | 8.255 | 146.5736 | 5.616 | 146.5997 | 8.319 | 146.5112 | 6.619
2023-01-20 15:00 | 146.6339 | 6.618 | 146.263 | 9.554 | 146.5843 | 6.548 | 146.6237 | 9.1 | 146.3298 | 8.799 | 146.606 | 8.832 | 146.5302 | 7.565 | 146.5127 | 8.269 | 146.5836 | 5.62 | 146.6058 | 8.321 | 146.516 | 6.531
2023-01-20 16:00 | 146.638 | 6.618 | 146.2762 | 9.554 | 146.5954 | 6.495 | 146.6285 | 9.153 | 146.3387 | 8.799 | 146.6121 | 8.832 | 146.5398 | 7.618 | 146.5224 | 8.273 | 146.59 | 5.624 | 146.6061 | 8.322 | 146.5408 | 6.449
2023-01-20 17:00 | 146.646 | 6.618 | 146.2855 | 9.554 | 146.5886 | 6.495 | 146.6153 | 9.153 | 146.3467 | 8.851 | 146.6109 | 8.832 | 146.5372 | 7.618 | 146.5235 | 8.251 | 146.587 | 5.628 | 146.6044 | 8.324 | 146.5221 | 6.375
2023-01-20 18:00 | 146.6297 | 6.671 | 146.2988 | 9.607 | 146.5892 | 6.548 | 146.6174 | 9.153 | 146.3565 | 8.746 | 146.6053 | 8.885 | 146.5393 | 7.565 | 146.5243 | 8.25 | 146.5881 | 5.632 | 146.6032 | 8.325 | 146.5305 | 6.306
2023-01-20 19:00 | 146.6318 | 6.671 | 146.308 | 9.554 | 146.5892 | 6.548 | 146.6033 | 9.1 | 146.3607 | 8.799 | 146.6046 | 8.832 | 146.5393 | 7.565 | 146.5238 | 8.248 | 146.5898 | 5.637 | 146.598 | 8.327 | 146.5295 | 6.236
2023-01-20 20:00 | 146.6368 | 6.671 | 146.3228 | 9.554 | 146.5857 | 6.495 | 146.597 | 9.153 | 146.3762 | 8.799 | 146.5975 | 8.885 | 146.5351 | 7.565 | 146.522 | 8.244 | 146.5842 | 5.641 | 146.591 | 8.329 | 146.5186 | 6.177
2023-01-20 21:00 | 146.6273 | 6.618 | 146.3351 | 9.554 | 146.5727 | 6.548 | 146.5819 | 9.153 | 146.3836 | 8.851 | 146.5845 | 8.832 | 146.5284 | 7.618 | 146.5146 | 8.249 | 146.5743 | 5.646 | 146.5812 | 8.331 | 146.5072 | 6.13
2023-01-20 22:00 | 146.622 | 6.618 | 146.3474 | 9.607 | 146.5703 | 6.548 | 146.5717 | 9.153 | 146.3896 | 8.746 | 146.5779 | 8.832 | 146.5239 | 7.618 | 146.5105 | 8.242 | 146.5676 | 5.651 | 146.5722 | 8.333 | 146.4954 | 6.083
2023-01-20 23:00 | 146.6066 | 6.671 | 146.3552 | 9.554 | 146.5612 | 6.548 | 146.5655 | 9.153 | 146.3911 | 8.746 | 146.5625 | 8.832 | 146.5155 | 7.565 | 146.5013 | 8.261 | 146.5608 | 5.656 | 146.5562 | 8.335 | 146.4827 | 6.043
2023-01-21 | 146.6 | 6.671 | 146.3675 | 9.607 | 146.5524 | 6.601 | 146.544 | 9.153 | 146.3935 | 8.799 | 146.5572 | 8.832 | 146.5081 | 7.565 | 146.4948 | 8.274 | 146.5522 | 5.661 | 146.5421 | 8.337 | 146.4749 | 6.001
2023-01-21 01:00 | 146.5881 | 6.671 | 146.3746 | 9.607 | 146.5363 | 6.548 | 146.537 | 9.153 | 146.3964 | 8.851 | 146.5383 | 8.832 | 146.4941 | 7.618 | 146.4829 | 8.271 | 146.5397 | 5.666 | 146.5297 | 8.34 | 146.4669 | 5.952
2023-01-21 02:00 | 146.5793 | 6.724 | 146.3806 | 9.607 | 146.5289 | 6.601 | 146.5276 | 9.153 | 146.3947 | 8.746 | 146.5288 | 8.832 | 146.4853 | 7.618 | 146.4758 | 8.284 | 146.532 | 5.671 | 146.5177 | 8.342 | 146.455 | 5.895
2023-01-21 03:00 | 146.5719 | 6.671 | 146.3845 | 9.607 | 146.5251 | 6.601 | 146.5097 | 9.153 | 146.3957 | 8.799 | 146.5179 | 8.885 | 146.4801 | 7.565 | 146.469 | 8.294 | 146.524 | 5.676 | 146.5065 | 8.344 | 146.439 | 5.832
2023-01-21 04:00 | 146.5614 | 6.724 | 146.3895 | 9.554 | 146.5139 | 6.601 | 146.5005 | 9.153 | 146.3943 | 8.693 | 146.5046 | 8.779 | 146.4675 | 7.565 | 146.4607 | 8.287 | 146.5163 | 5.682 | 146.4956 | 8.346 | 146.4217 | 5.762
2023-01-21 05:00 | 146.5584 | 6.724 | 146.404 | 9.607 | 146.5122 | 6.601 | 146.5045 | 9.153 | 146.4012 | 8.799 | 146.5009 | 8.885 | 146.4659 | 7.618 | 146.4572 | 8.314 | 146.5127 | 5.687 | 146.4902 | 8.349 | 146.4211 | 5.696
2023-01-21 06:00 | 146.551 | 6.671 | 146.3945 | 9.607 | 146.4985 | 6.601 | 146.4838 | 9.153 | 146.3874 | 8.799 | 146.4829 | 8.779 | 146.4514 | 7.618 | 146.4446 | 8.327 | 146.4998 | 5.692 | 146.4778 | 8.352 | 146.3934 | 5.621
2023-01-21 07:00 | 146.5381 | 6.776 | 146.402 | 9.554 | 146.4906 | 6.601 | 146.4744 | 9.206 | 146.3858 | 8.746 | 146.4757 | 8.779 | 146.4498 | 7.565 | 146.4387 | 8.367 | 146.4949 | 5.698 | 146.4685 | 8.354 | 146.4008 | 5.551
2023-01-21 08:00 | 146.5235 | 6.776 | 146.4015 | 9.554 | 146.4795 | 6.601 | 146.4704 | 9.153 | 146.3839 | 8.693 | 146.4695 | 8.727 | 146.4415 | 7.565 | 146.4337 | 8.392 | 146.4882 | 5.703 | 146.4613 | 8.356 | 146.3937 | 5.483
2023-01-21 09:00 | 146.5233 | 6.724 | 146.4006 | 9.607 | 146.475 | 6.601 | 146.4589 | 9.153 | 146.3809 | 8.641 | 146.4644 | 8.779 | 146.4343 | 7.618 | 146.4273 | 8.412 | 146.4826 | 5.709 | 146.454 | 8.359 | 146.3914 | 5.42
2023-01-21 10:00 | 146.524 | 6.724 | 146.402 | 9.554 | 146.466 | 6.601 | 146.4477 | 9.153 | 146.3767 | 8.746 | 146.4518 | 8.832 | 146.4259 | 7.671 | 146.417 | 8.445 | 146.4709 | 5.714 | 146.4387 | 8.361 | 146.3757 | 5.366
2023-01-21 11:00 | 146.5151 | 6.776 | 146.4022 | 9.607 | 146.457 | 6.601 | 146.4296 | 9.206 | 146.3734 | 8.746 | 146.44 | 8.779 | 146.4141 | 7.618 | 146.4084 | 8.477 | 146.4622 | 5.719 | 146.4282 | 8.364 | 146.3677 | 5.334
2023-01-21 12:00 | 146.4926 | 6.776 | 146.4093 | 9.607 | 146.4458 | 6.655 | 146.4106 | 9.153 | 146.3776 | 8.641 | 146.4245 | 8.832 | 146.4085 | 7.671 | 146.3985 | 8.507 | 146.4521 | 5.724 | 146.4151 | 8.368 | 146.3459 | 5.324
2023-01-21 13:00 | 146.4893 | 6.776 | 146.4221 | 9.554 | 146.4354 | 6.655 | 146.3996 | 9.206 | 146.3869 | 8.799 | 146.4135 | 8.779 | 146.3967 | 7.618 | 146.3889 | 8.549 | 146.4414 | 5.729 | 146.4023 | 8.373 | 146.3119 | 5.337
2023-01-21 14:00 | 146.4834 | 6.776 | 146.4332 | 9.607 | 146.4303 | 6.655 | 146.3937 | 9.206 | 146.3607 | 8.746 | 146.4034 | 8.779 | 146.3916 | 7.671 | 146.3821 | 8.593 | 146.4356 | 5.734 | 146.3927 | 8.374 | 146.337 | 5.349
2023-01-21 15:00 | 146.4666 | 6.776 | 146.4346 | 9.607 | 146.4163 | 6.655 | 146.3776 | 9.206 | 146.339 | 8.693 | 146.3901 | 8.674 | 146.3762 | 7.671 | 146.3695 | 8.629 | 146.4231 | 5.739 | 146.3762 | 8.378 | 146.3212 | 5.369
2023-01-21 16:00 | 146.4552 | 6.829 | 146.438 | 9.554 | 146.3992 | 6.655 | 146.3634 | 9.153 | 146.3254 | 8.799 | 146.3773 | 8.832 | 146.3633 | 7.671 | 146.3595 | 8.669 | 146.4126 | 5.744 | 146.3632 | 8.373 | 146.3061 | 5.392
2023-01-21 17:00 | 146.4361 | 6.776 | 146.4456 | 9.554 | 146.3935 | 6.708 | 146.357 | 9.153 | 146.3162 | 8.693 | 146.3639 | 8.727 | 146.357 | 7.671 | 146.35 | 8.719 | 146.4038 | 5.749 | 146.3498 | 8.378 | 146.2901 | 5.38
2023-01-21 18:00 | 146.4364 | 6.776 | 146.4416 | 9.554 | 146.379 | 6.655 | 146.3453 | 9.206 | 146.3031 | 8.693 | 146.35 | 8.832 | 146.3396 | 7.671 | 146.3365 | 8.746 | 146.3921 | 5.753 | 146.3338 | 8.381 | 146.2797 | 5.341
2023-01-21 19:00 | 146.4186 | 6.829 | 146.4295 | 9.607 | 146.364 | 6.655 | 146.3233 | 9.206 | 146.2797 | 8.799 | 146.3273 | 8.779 | 146.3253 | 7.671 | 146.3189 | 8.773 | 146.3733 | 5.758 | 146.315 | 8.382 | 146.2689 | 5.287
2023-01-21 20:00 | 146.4021 | 6.829 | 146.4264 | 9.554 | 146.3532 | 6.655 | 146.3075 | 9.206 | 146.2681 | 8.746 | 146.32 | 8.674 | 146.3145 | 7.724 | 146.3104 | 8.801 | 146.3645 | 5.762 | 146.3017 | 8.382 | 146.2529 | 5.218
2023-01-21 21:00 | 146.3883 | 6.829 | 146.4245 | 9.554 | 146.3372 | 6.708 | 146.2873 | 9.206 | 146.2606 | 8.693 | 146.3048 | 8.727 | 146.2986 | 7.671 | 146.2964 | 8.852 | 146.3497 | 5.766 | 146.285 | 8.388 | 146.2388 | 5.162
2023-01-21 22:00 | 146.3834 | 6.829 | 146.4337 | 9.554 | 146.3253 | 6.655 | 146.2817 | 9.206 | 146.2529 | 8.641 | 146.29 | 8.727 | 146.2866 | 7.671 | 146.2851 | 8.895 | 146.3398 | 5.771 | 146.2733 | 8.391 | 146.2367 | 5.105
2023-01-21 23:00 | 146.3645 | 6.882 | 146.4275 | 9.554 | 146.3099 | 6.655 | 146.2748 | 9.206 | 146.2383 | 8.693 | 146.2725 | 8.832 | 146.2727 | 7.724 | 146.2702 | 8.92 | 146.3263 | 5.775 | 146.2546 | 8.396 | 146.2163 | 5.024
2023-01-22 | 146.3544 | 6.829 | 146.418 | 9.607 | 146.2991 | 6.655 | 146.2471 | 9.206 | 146.2232 | 8.746 | 146.2589 | 8.727 | 146.2625 | 7.724 | 146.2593 | 8.941 | 146.3121 | 5.779 | 146.239 | 8.396 | 146.1994 | 4.946
2023-01-22 01:00 | 146.341 | 6.882 | 146.418 | 9.554 | 146.2871 | 6.655 | 146.2323 | 9.206 | 146.2168 | 8.693 | 146.2497 | 8.779 | 146.2505 | 7.724 | 146.2476 | 8.955 | 146.3009 | 5.783 | 146.2247 | 8.396 | 146.1802 | 4.875
2023-01-22 02:00 | 146.3302 | 6.882 | 146.4171 | 9.554 | 146.275 | 6.655 | 146.2173 | 9.206 | 146.2068 | 8.641 | 146.2312 | 8.674 | 146.2391 | 7.724 | 146.2355 | 8.974 | 146.2924 | 5.787 | 146.2123 | 8.401 | 146.1743 | 4.816
2023-01-22 03:00 | 146.3278 | 6.882 | 146.4266 | 9.554 | 146.2697 | 6.708 | 146.2071 | 9.206 | 146.2036 | 8.693 | 146.2224 | 8.674 | 146.2289 | 7.777 | 146.2291 | 8.992 | 146.2818 | 5.79 | 146.2004 | 8.402 | 146.1772 | 4.761
2023-01-22 04:00 | 146.317 | 6.882 | 146.4271 | 9.607 | 146.2582 | 6.708 | 146.2105 | 9.206 | 146.1957 | 8.641 | 146.2103 | 8.832 | 146.2182 | 7.777 | 146.2177 | 9.01 | 146.2746 | 5.794 | 146.1881 | 8.404 | 146.1533 | 4.721
2023-01-22 05:00 | 146.2946 | 6.882 | 146.4159 | 9.607 | 146.2415 | 6.708 | 146.1951 | 9.206 | 146.1775 | 8.641 | 146.1977 | 8.832 | 146.2014 | 7.777 | 146.2036 | 9.028 | 146.2578 | 5.797 | 146.1714 | 8.408 | 146.1466 | 4.69
2023-01-22 06:00 | 146.2916 | 6.882 | 146.4108 | 9.554 | 146.2363 | 6.708 | 146.1766 | 9.206 | 146.1717 | 8.588 | 146.1898 | 8.832 | 146.1956 | 7.777 | 146.1971 | 9.044 | 146.2552 | 5.8 | 146.163 | 8.41 | 146.1379 | 4.666
2023-01-22 07:00 | 146.2874 | 6.882 | 146.4094 | 9.554 | 146.2272 | 6.708 | 146.1808 | 9.206 | 146.1646 | 8.693 | 146.1785 | 8.779 | 146.1899 | 7.777 | 146.1889 | 9.058 | 146.2486 | 5.804 | 146.154 | 8.411 | 146.125 | 4.567
2023-01-22 08:00 | 146.2712 | 6.882 | 146.396 | 9.554 | 146.2166 | 6.708 | 146.1681 | 9.206 | 146.1484 | 8.693 | 146.1672 | 8.832 | 146.1744 | 7.83 | 146.1782 | 9.072 | 146.2413 | 5.807 | 146.1451 | 8.414 | 146.1265 | 4.458
2023-01-22 09:00 | 146.2741 | 6.882 | 146.3877 | 9.554 | 146.2083 | 6.761 | 146.1655 | 9.206 | 146.138 | 8.641 | 146.1583 | 8.622 | 146.1689 | 7.83 | 146.1704 | 9.081 | 146.2342 | 5.81 | 146.1343 | 8.416 | 146.1022 | 4.226
2023-01-22 10:00 | 146.2645 | 6.935 | 146.3767 | 9.554 | 146.2036 | 6.708 | 146.1453 | 9.26 | 146.1298 | 8.641 | 146.1514 | 8.622 | 146.1614 | 7.83 | 146.1622 | 9.085 | 146.2234 | 5.813 | 146.1241 | 8.419 | 146.1065 | 4.124
2023-01-22 11:00 | 146.2581 | 6.935 | 146.3795 | 9.554 | 146.1972 | 6.708 | 146.1487 | 9.206 | 146.1298 | 8.641 | 146.1458 | 8.727 | 146.1529 | 7.83 | 146.1563 | 9.099 | 146.2205 | 5.817 | 146.1178 | 8.418 | 146.1089 | 4.05
2023-01-22 12:00 | 146.2498 | 6.935 | 146.3683 | 9.554 | 146.1938 | 6.761 | 146.1285 | 9.206 | 146.1242 | 8.641 | 146.1339 | 8.622 | 146.1453 | 7.83 | 146.1484 | 9.12 | 146.2125 | 5.819 | 146.1083 | 8.417 | 146.0976 | 4.031
2023-01-22 13:00 | 146.2357 | 6.935 | 146.369 | 9.607 | 146.1804 | 6.761 | 146.1263 | 9.26 | 146.1193 | 8.588 | 146.1311 | 8.779 | 146.1361 | 7.83 | 146.1408 | 9.135 | 146.2047 | 5.823 | 146.0995 | 8.422 | 146.0855 | 4.058
2023-01-22 14:00 | 146.2319 | 6.935 | 146.3631 | 9.607 | 146.1732 | 6.761 | 146.1155 | 9.206 | 146.1141 | 8.588 | 146.1175 | 8.779 | 146.1289 | 7.83 | 146.1303 | 9.148 | 146.1957 | 5.825 | 146.0883 | 8.422 | 146.081 | 4.054
2023-01-22 15:00 | 146.2311 | 6.935 | 146.3538 | 9.607 | 146.1667 | 6.761 | 146.1132 | 9.206 | 146.102 | 8.641 | 146.1061 | 8.779 | 146.1175 | 7.83 | 146.1237 | 9.162 | 146.1914 | 5.828 | 146.0811 | 8.421 | 146.0651 | 4.068
2023-01-22 16:00 | 146.2248 | 6.987 | 146.3468 | 9.607 | 146.1632 | 6.761 | 146.1126 | 9.26 | 146.0943 | 8.588 | 146.1047 | 8.569 | 146.1154 | 7.83 | 146.1208 | 9.173 | 146.187 | 5.83 | 146.0766 | 8.421 | 146.0809 | 4.059
2023-01-22 17:00 | 146.2107 | 6.935 | 146.3306 | 9.607 | 146.1491 | 6.814 | 146.1013 | 9.206 | 146.0824 | 8.536 | 146.0906 | 8.779 | 146.1062 | 7.936 | 146.1091 | 9.185 | 146.1789 | 5.833 | 146.0657 | 8.422 | 146.0708 | 4.035
2023-01-22 18:00 | 146.208 | 6.935 | 146.3132 | 9.607 | 146.1415 | 6.814 | 146.0895 | 9.206 | 146.0705 | 8.588 | 146.0851 | 8.779 | 146.093 | 7.883 | 146.0992 | 9.196 | 146.1696 | 5.835 | 146.0542 | 8.424 | 146.0563 | 4.022
2023-01-22 19:00 | 146.2052 | 6.987 | 146.3019 | 9.554 | 146.1393 | 6.814 | 146.081 | 9.26 | 146.0606 | 8.536 | 146.0745 | 8.674 | 146.0908 | 7.883 | 146.0942 | 9.207 | 146.1661 | 5.838 | 146.0487 | 8.425 | 146.0482 | 4.03
2023-01-22 20:00 | 146.1975 | 6.935 | 146.2921 | 9.607 | 146.1338 | 6.814 | 146.074 | 9.206 | 146.0537 | 8.588 | 146.0647 | 8.779 | 146.0789 | 7.936 | 146.0845 | 9.217 | 146.1569 | 5.84 | 146.0368 | 8.427 | 146.048 | 4.035
2023-01-22 21:00 | 146.1909 | 6.987 | 146.2798 | 9.554 | 146.1271 | 6.814 | 146.0639 | 9.26 | 146.0463 | 8.483 | 146.0644 | 8.727 | 146.0744 | 7.936 | 146.08 | 9.225 | 146.1535 | 5.842 | 146.0326 | 8.428 | 146.0365 | 4.029
2023-01-22 22:00 | 146.1823 | 6.987 | 146.2692 | 9.607 | 146.1123 | 6.814 | 146.0554 | 9.206 | 146.0371 | 8.536 | 146.0538 | 8.727 | 146.0624 | 7.989 | 146.0693 | 9.234 | 146.1433 | 5.844 | 146.0197 | 8.429 | 146.0346 | 4.009
2023-01-22 23:00 | 146.1741 | 6.987 | 146.2624 | 9.607 | 146.1111 | 6.814 | 146.0528 | 9.206 | 146.0345 | 8.483 | 146.0484 | 8.569 | 146.0577 | 7.989 | 146.0648 | 9.243 | 146.1397 | 5.847 | 146.015 | 8.431 | 146.0184 | 3.974
2023-01-23 | 146.1675 | 6.987 | 146.2481 | 9.554 | 146.1045 | 6.814 | 146.0441 | 9.206 | 146.0223 | 8.536 | 146.0383 | 8.779 | 146.0483 | 8.042 | 146.0568 | 9.25 | 146.1333 | 5.849 | 146.0065 | 8.431 | 146.0144 | 3.932
2023-01-23 01:00 | 146.1599 | 6.987 | 146.2348 | 9.607 | 146.0969 | 6.867 | 146.04 | 9.206 | 146.0133 | 8.43 | 146.0314 | 8.569 | 146.0421 | 8.042 | 146.0491 | 9.26 | 146.1273 | 5.851 | 145.9995 | 8.432 | 146.0163 | 3.887
2023-01-23 02:00 | 146.1575 | 6.987 | 146.2183 | 9.554 | 146.0895 | 6.867 | 146.0347 | 9.206 | 146.0031 | 8.43 | 146.0219 | 8.727 | 146.0333 | 8.042 | 146.0409 | 9.27 | 146.1197 | 5.852 | 145.9909 | 8.433 | 146.0091 | 3.84
2023-01-23 03:00 | 146.1582 | 6.987 | 146.212 | 9.554 | 146.091 | 6.867 | 146.0256 | 9.206 | 146.0017 | 8.483 | 146.0213 | 8.727 | 146.0291 | 8.042 | 146.0403 | 9.279 | 146.1199 | 5.854 | 145.9891 | 8.434 | 146.0139 | 3.798
2023-01-23 04:00 | 146.1427 | 6.987 | 146.1923 | 9.554 | 146.0818 | 6.814 | 146.0164 | 9.26 | 145.9911 | 8.483 | 146.0142 | 8.622 | 146.0213 | 8.042 | 146.0315 | 9.287 | 146.1125 | 5.856 | 145.9818 | 8.434 | 146.004 | 3.766
2023-01-23 05:00 | 146.1465 | 6.987 | 146.1834 | 9.607 | 146.0786 | 6.867 | 146.0146 | 9.206 | 145.9865 | 8.483 | 146.0039 | 8.569 | 146.0132 | 8.042 | 146.0265 | 9.298 | 146.1077 | 5.858 | 145.9751 | 8.435 | 145.9978 | 3.735
2023-01-23 06:00 | 146.1371 | 6.987 | 146.1677 | 9.554 | 146.0699 | 6.867 | 146.0088 | 9.206 | 145.9806 | 8.483 | 146.0044 | 8.779 | 146.008 | 8.042 | 146.0189 | 9.304 | 146.102 | 5.859 | 145.9697 | 8.435 | 145.994 | 3.707
2023-01-23 07:00 | 146.1336 | 6.987 | 146.1509 | 9.554 | 146.0608 | 6.814 | 145.9982 | 9.206 | 145.9687 | 8.43 | 145.9931 | 8.516 | 145.9989 | 8.042 | 146.01 | 9.315 | 146.0945 | 5.861 | 145.9591 | 8.436 | 145.982 | 3.681
2023-01-23 08:00 | 146.1226 | 6.935 | 146.1335 | 9.607 | 146.0554 | 6.867 | 145.9956 | 9.206 | 145.9591 | 8.43 | 145.9877 | 8.464 | 145.9907 | 8.042 | 146.0022 | 9.322 | 146.0876 | 5.863 | 145.9507 | 8.436 | 145.9809 | 3.656
2023-01-23 09:00 | 146.1252 | 6.987 | 146.1255 | 9.554 | 146.0572 | 6.867 | 145.9897 | 9.206 | 145.9609 | 8.43 | 145.9903 | 8.727 | 145.9918 | 8.042 | 146.0035 | 9.328 | 146.0893 | 5.864 | 145.9525 | 8.437 | 145.9783 | 3.658
2023-01-23 10:00 | 146.1165 | 6.987 | 146.1084 | 9.554 | 146.0486 | 6.867 | 145.9839 | 9.206 | 145.953 | 8.378 | 145.9851 | 8.674 | 145.9818 | 8.094 | 145.993 | 9.339 | 146.0803 | 5.866 | 145.9419 | 8.437 | 145.9738 | 3.676
2023-01-23 11:00 | 146.0989 | 6.935 | 146.0923 | 9.554 | 146.0429 | 6.867 | 145.972 | 9.206 | 145.9459 | 8.43 | 145.9739 | 8.727 | 145.9755 | 8.094 | 145.9857 | 9.349 | 146.0735 | 5.867 | 145.9324 | 8.437 | 145.9656 | 3.711
2023-01-23 12:00 | 146.1057 | 6.935 | 146.0913 | 9.554 | 146.0413 | 6.92 | 145.9667 | 9.206 | 145.9513 | 8.378 | 145.9722 | 8.464 | 145.9738 | 8.094 | 145.9855 | 9.359 | 146.0731 | 5.868 | 145.9312 | 8.437 | 145.9626 | 3.724
2023-01-23 13:00 | 146.0989 | 6.935 | 146.0887 | 9.554 | 146.0366 | 6.867 | 145.9578 | 9.206 | 145.9536 | 8.43 | 145.9647 | 8.622 | 145.9705 | 8.147 | 145.9797 | 9.367 | 146.0677 | 5.87 | 145.9261 | 8.437 | 145.9594 | 3.764
2023-01-23 14:00 | 146.0983 | 6.935 | 146.0896 | 9.607 | 146.036 | 6.92 | 145.9566 | 9.206 | 145.9545 | 8.325 | 145.9579 | 8.516 | 145.9615 | 8.147 | 145.9722 | 9.374 | 146.0614 | 5.871 | 145.9166 | 8.438 | 145.9508 | 3.814
2023-01-23 15:00 | 146.0913 | 6.935 | 146.0846 | 9.554 | 146.0318 | 6.92 | 145.9622 | 9.206 | 145.9482 | 8.273 | 145.9635 | 8.674 | 145.9587 | 8.147 | 145.9709 | 9.382 | 146.0628 | 5.872 | 145.9157 | 8.438 | 145.9578 | 3.851
2023-01-23 16:00 | 146.085 | 6.882 | 146.0769 | 9.607 | 146.0255 | 6.973 | 145.9608 | 9.206 | 145.944 | 8.325 | 145.9565 | 8.516 | 145.9566 | 8.2 | 145.9659 | 9.389 | 146.0592 | 5.873 | 145.9065 | 8.438 | 145.9497 | 3.868
2023-01-23 17:00 | 146.0844 | 6.882 | 146.0594 | 9.607 | 146.0199 | 6.92 | 145.9433 | 9.206 | 145.9335 | 8.378 | 145.9488 | 8.674 | 145.9461 | 8.2 | 145.9552 | 9.395 | 146.0485 | 5.874 | 145.8968 | 8.439 | 145.9371 | 3.869
2023-01-23 18:00 | 146.0813 | 6.882 | 146.0605 | 9.554 | 146.0169 | 6.92 | 145.9438 | 9.206 | 145.9318 | 8.273 | 145.9464 | 8.516 | 145.9451 | 8.2 | 145.953 | 9.402 | 146.0457 | 5.874 | 145.896 | 8.44 | 145.9409 | 3.862
2023-01-23 19:00 | 146.0716 | 6.882 | 146.0523 | 9.607 | 146.0157 | 6.92 | 145.9398 | 9.206 | 145.9327 | 8.273 | 145.9459 | 8.622 | 145.9362 | 8.253 | 145.9478 | 9.408 | 146.0414 | 5.875 | 145.8923 | 8.442 | 145.9334 | 3.845
2023-01-23 20:00 | 146.0641 | 6.882 | 146.0462 | 9.554 | 146.0088 | 6.92 | 145.9357 | 9.206 | 145.9259 | 8.325 | 145.9398 | 8.727 | 145.9343 | 8.253 | 145.943 | 9.415 | 146.0382 | 5.876 | 145.8845 | 8.442 | 145.9288 | 3.813
2023-01-23 21:00 | 146.0678 | 6.882 | 146.0386 | 9.554 | 146.0097 | 6.973 | 145.9324 | 9.206 | 145.9261 | 8.43 | 145.9372 | 8.622 | 145.931 | 8.2 | 145.9401 | 9.422 | 146.0348 | 5.876 | 145.8814 | 8.443 | 145.9345 | 3.768
2023-01-23 22:00 | 146.0475 | 6.829 | 146.026 | 9.607 | 145.995 | 6.973 | 145.9142 | 9.206 | 145.9156 | 8.378 | 145.9238 | 8.516 | 145.9212 | 8.253 | 145.926 | 9.426 | 146.0201 | 5.877 | 145.8627 | 8.443 | 145.9169 | 3.719
2023-01-23 23:00 | 146.06 | 6.829 | 146.0315 | 9.554 | 145.9991 | 6.92 | 145.9232 | 9.206 | 145.9183 | 8.273 | 145.9273 | 8.569 | 145.9197 | 8.253 | 145.9289 | 9.433 | 146.0248 | 5.878 | 145.8674 | 8.443 | 145.9202 | 3.673
2023-01-24 | 146.0459 | 6.829 | 146.0237 | 9.554 | 145.9948 | 6.973 | 145.9126 | 9.206 | 145.9252 | 8.325 | 145.9222 | 8.464 | 145.9189 | 8.253 | 145.9243 | 9.437 | 146.0207 | 5.878 | 145.8621 | 8.445 | 145.9196 | 3.619
2023-01-24 01:00 | 146.047 | 6.776 | 146.0284 | 9.554 | 145.9911 | 6.973 | 145.9158 | 9.206 | 145.9426 | 8.325 | 145.9164 | 8.464 | 145.9137 | 8.306 | 145.9197 | 9.437 | 146.0171 | 5.878 | 145.8545 | 8.444 | 145.9121 | 3.553
2023-01-24 02:00 | 146.0444 | 6.776 | 146.0272 | 9.554 | 145.9864 | 6.973 | 145.9161 | 9.206 | 145.9519 | 8.325 | 145.9131 | 8.411 | 145.9097 | 8.306 | 145.9156 | 9.442 | 146.0134 | 5.879 | 145.8478 | 8.444 | 145.9099 | 3.48
2023-01-24 03:00 | 146.0318 | 6.776 | 146.016 | 9.554 | 145.9807 | 6.973 | 145.9132 | 9.206 | 145.9505 | 8.325 | 145.9117 | 8.622 | 145.9048 | 8.358 | 145.9106 | 9.451 | 146.0093 | 5.878 | 145.8428 | 8.443 | 145.912 | 3.409
2023-01-24 04:00 | 146.0287 | 6.724 | 146.0079 | 9.554 | 145.9783 | 6.973 | 145.9066 | 9.206 | 145.9495 | 8.22 | 145.9037 | 8.358 | 145.901 | 8.358 | 145.9063 | 9.453 | 146.0044 | 5.878 | 145.8366 | 8.443 | 145.9054 | 3.334
2023-01-24 05:00 | 146.0362 | 6.776 | 146.0042 | 9.554 | 145.976 | 6.973 | 145.9078 | 9.153 | 145.9493 | 8.22 | 145.9034 | 8.253 | 145.898 | 8.411 | 145.9013 | 9.453 | 146.0004 | 5.879 | 145.8344 | 8.444 | 145.8986 | 3.27
2023-01-24 06:00 | 146.0186 | 6.776 | 145.9937 | 9.554 | 145.9676 | 6.973 | 145.9008 | 9.206 | 145.9451 | 8.273 | 145.8985 | 8.253 | 145.893 | 8.358 | 145.8954 | 9.459 | 145.994 | 5.878 | 145.8247 | 8.443 | 145.8923 | 3.209
2023-01-24 07:00 | 146.018 | 6.724 | 145.9874 | 9.554 | 145.9662 | 6.973 | 145.898 | 9.206 | 145.9473 | 8.22 | 145.8937 | 8.2 | 145.8903 | 8.411 | 145.8921 | 9.462 | 145.9923 | 5.878 | 145.8229 | 8.443 | 145.8922 | 3.169
2023-01-24 08:00 | 146.0092 | 6.724 | 145.9772 | 9.607 | 145.9631 | 6.973 | 145.8956 | 9.153 | 145.9434 | 8.273 | 145.8933 | 8.2 | 145.885 | 8.411 | 145.8876 | 9.467 | 145.9877 | 5.878 | 145.8181 | 8.443 | 145.891 | 3.105
2023-01-24 09:00 | 146.0146 | 6.671 | 145.9784 | 9.554 | 145.9565 | 6.973 | 145.896 | 9.153 | 145.9474 | 8.273 | 145.891 | 8.464 | 145.8855 | 8.464 | 145.8858 | 9.471 | 145.9878 | 5.877 | 145.8184 | 8.443 | 145.8893 | 3.084
2023-01-24 10:00 | 146.0129 | 6.724 | 145.9802 | 9.554 | 145.9598 | 7.027 | 145.8867 | 9.153 | 145.9542 | 8.273 | 145.8865 | 8.516 | 145.8817 | 8.464 | 145.881 | 9.477 | 145.9836 | 5.877 | 145.8114 | 8.442 | 145.8831 | 3.127
2023-01-24 11:00 | 146.0135 | 6.724 | 145.9893 | 9.554 | 145.9561 | 6.973 | 145.8732 | 9.153 | 145.9724 | 8.22 | 145.8864 | 8.516 | 145.8837 | 8.517 | 145.8782 | 9.481 | 145.9772 | 5.876 | 145.8045 | 8.442 | 145.8796 | 3.255
2023-01-24 12:00 | 146.0127 | 6.671 | 146.0131 | 9.607 | 145.9553 | 6.973 | 145.8752 | 9.206 | 145.9976 | 8.22 | 145.8919 | 8.464 | 145.8829 | 8.517 | 145.8801 | 9.484 | 145.9785 | 5.876 | 145.801 | 8.441 | 145.8791 | 3.363
2023-01-24 13:00 | 146.0116 | 6.671 | 146.0282 | 9.554 | 145.9507 | 6.973 | 145.8854 | 9.206 | 146.0239 | 8.22 | 145.888 | 8.516 | 145.8797 | 8.517 | 145.8767 | 9.484 | 145.9782 | 5.875 | 145.8031 | 8.44 | 145.8809 | 3.561
2023-01-24 14:00 | 145.9963 | 6.671 | 146.0304 | 9.607 | 145.9459 | 6.973 | 145.877 | 9.206 | 146.0198 | 8.167 | 145.8797 | 8.464 | 145.8707 | 8.569 | 145.8688 | 9.489 | 145.9723 | 5.874 | 145.7983 | 8.441 | 145.8757 | 3.732
2023-01-24 15:00 | 145.9928 | 6.671 | 146.034 | 9.554 | 145.9411 | 6.973 | 145.8722 | 9.153 | 146.0164 | 8.167 | 145.8805 | 8.516 | 145.8722 | 8.569 | 145.8659 | 9.493 | 145.9668 | 5.873 | 145.787 | 8.44 | 145.8707 | 3.85
2023-01-24 16:00 | 145.9863 | 6.724 | 146.031 | 9.554 | 145.9402 | 6.973 | 145.8819 | 9.153 | 145.9944 | 8.115 | 145.8761 | 8.622 | 145.865 | 8.622 | 145.8628 | 9.496 | 145.9642 | 5.872 | 145.7865 | 8.44 | 145.8674 | 3.952
2023-01-24 17:00 | 145.9873 | 6.724 | 146.0186 | 9.554 | 145.9349 | 6.92 | 145.8814 | 9.153 | 145.9708 | 8.167 | 145.8672 | 8.516 | 145.861 | 8.622 | 145.8576 | 9.5 | 145.9602 | 5.871 | 145.7796 | 8.439 | 145.8641 | 3.99
2023-01-24 18:00 | 145.9776 | 6.724 | 145.9977 | 9.554 | 145.9266 | 6.92 | 145.8668 | 9.153 | 145.9301 | 8.22 | 145.8575 | 8.569 | 145.8534 | 8.622 | 145.8494 | 9.505 | 145.9563 | 5.87 | 145.772 | 8.439 | 145.8602 | 3.976
2023-01-24 19:00 | 145.9687 | 6.724 | 145.9902 | 9.607 | 145.9233 | 6.92 | 145.8579 | 9.153 | 145.9268 | 8.167 | 145.8556 | 8.622 | 145.8516 | 8.622 | 145.846 | 9.51 | 145.9515 | 5.869 | 145.767 | 8.439 | 145.855 | 3.969
2023-01-24 20:00 | 145.9708 | 6.671 | 145.9908 | 9.554 | 145.9211 | 6.92 | 145.8473 | 9.153 | 145.9191 | 8.167 | 145.8542 | 8.569 | 145.8452 | 8.622 | 145.8427 | 9.509 | 145.9471 | 5.867 | 145.7633 | 8.437 | 145.8507 | 3.968
2023-01-24 21:00 | 145.9661 | 6.671 | 145.9911 | 9.554 | 145.9137 | 6.92 | 145.8504 | 9.153 | 145.925 | 8.167 | 145.8503 | 8.516 | 145.8413 | 8.622 | 145.8378 | 9.511 | 145.9402 | 5.866 | 145.7597 | 8.435 | 145.844 | 3.977
2023-01-24 22:00 | 145.9666 | 6.724 | 145.9916 | 9.554 | 145.912 | 6.92 | 145.8368 | 9.153 | 145.9346 | 8.167 | 145.843 | 8.674 | 145.8389 | 8.675 | 145.8347 | 9.513 | 145.9382 | 5.864 | 145.7542 | 8.435 | 145.8444 | 4.013
2023-01-24 23:00 | 145.9601 | 6.724 | 145.9971 | 9.554 | 145.9091 | 6.92 | 145.8444 | 9.153 | 145.945 | 8.22 | 145.8394 | 8.516 | 145.8395 | 8.622 | 145.8317 | 9.516 | 145.9366 | 5.863 | 145.7535 | 8.434 | 145.8421 | 4.043
2023-01-25 | 145.9515 | 6.671 | 145.9934 | 9.554 | 145.9089 | 6.92 | 145.8217 | 9.153 | 145.9434 | 8.115 | 145.8377 | 8.622 | 145.8351 | 8.622 | 145.828 | 9.518 | 145.9346 | 5.861 | 145.7512 | 8.434 | 145.8399 | 4.047
2023-01-25 01:00 | 145.9608 | 6.671 | 146.0153 | 9.554 | 145.9076 | 6.92 | 145.8613 | 9.153 | 145.9675 | 8.115 | 145.8372 | 8.674 | 145.8338 | 8.622 | 145.8285 | 9.52 | 145.9314 | 5.859 | 145.75 | 8.434 | 145.8354 | 4.034
2023-01-25 02:00 | 145.9811 | 6.724 | 146.004 | 9.554 | 145.9104 | 6.867 | 145.8422 | 9.153 | 145.9386 | 8.115 | 145.8589 | 8.674 | 145.8527 | 8.622 | 145.8315 | 9.517 | 145.9348 | 5.858 | 145.7515 | 8.429 | 145.8398 | 3.905
2023-01-25 03:00 | 145.9704 | 6.671 | 146.001 | 9.554 | 145.9116 | 6.92 | 145.8434 | 9.153 | 145.9349 | 8.115 | 145.8545 | 8.622 | 145.8441 | 8.622 | 145.8304 | 9.512 | 145.932 | 5.856 | 145.7527 | 8.429 | 145.8399 | 3.671
2023-01-25 04:00 | 145.9697 | 6.671 | 146.0137 | 9.554 | 145.9088 | 6.867 | 145.8385 | 9.153 | 145.951 | 8.062 | 145.8594 | 8.622 | 145.8469 | 8.622 | 145.8315 | 9.511 | 145.9343 | 5.855 | 145.7548 | 8.43 | 145.8395 | 3.62
2023-01-25 05:00 | 145.9693 | 6.671 | 146.0351 | 9.554 | 145.9091 | 6.92 | 145.8437 | 9.1 | 145.9753 | 8.062 | 145.8591 | 8.622 | 145.8486 | 8.622 | 145.8329 | 9.507 | 145.9363 | 5.852 | 145.7543 | 8.429 | 145.8424 | 3.583
2023-01-25 06:00 | 145.9691 | 6.671 | 146.0482 | 9.554 | 145.9167 | 6.867 | 145.8457 | 9.1 | 145.992 | 7.957 | 145.861 | 8.358 | 145.8471 | 8.622 | 145.8337 | 9.506 | 145.9401 | 5.851 | 145.7588 | 8.429 | 145.8457 | 3.518
2023-01-25 07:00 | 145.9795 | 6.618 | 146.0537 | 9.554 | 145.9115 | 6.867 | 145.8342 | 9.1 | 146.003 | 8.009 | 145.8537 | 8.569 | 145.8469 | 8.622 | 145.8325 | 9.503 | 145.937 | 5.848 | 145.7572 | 8.431 | 145.8435 | 3.502
2023-01-25 08:00 | 145.9794 | 6.618 | 146.0839 | 9.554 | 145.9221 | 6.867 | 145.8532 | 9.1 | 146.0304 | 7.957 | 145.865 | 8.358 | 145.8525 | 8.622 | 145.8432 | 9.503 | 145.9478 | 5.846 | 145.772 | 8.433 | 145.8578 | 3.493
2023-01-25 09:00 | 145.9985 | 6.618 | 146.1121 | 9.554 | 145.9292 | 6.867 | 145.873 | 9.1 | 146.0579 | 7.957 | 145.8777 | 8.464 | 145.8645 | 8.675 | 145.8508 | 9.503 | 145.9592 | 5.844 | 145.7882 | 8.436 | 145.8688 | 3.482
2023-01-25 10:00 | 145.994 | 6.671 | 146.1189 | 9.554 | 145.9317 | 6.867 | 145.8748 | 9.1 | 146.0921 | 7.851 | 145.8753 | 8.464 | 145.8614 | 8.622 | 145.8505 | 9.504 | 145.9555 | 5.842 | 145.7888 | 8.439 | 145.8707 | 3.481
2023-01-25 11:00 | 146.0051 | 6.618 | 146.13 | 9.554 | 145.9456 | 6.867 | 145.8965 | 9.153 | 146.1117 | 7.957 | 145.8879 | 8.516 | 145.8704 | 8.622 | 145.8666 | 9.505 | 145.9745 | 5.84 | 145.8148 | 8.44 | 145.8924 | 3.454
2023-01-25 12:00 | 146.0118 | 6.618 | 146.1367 | 9.554 | 145.9622 | 6.814 | 145.9144 | 9.1 | 146.112 | 7.904 | 145.9037 | 8.516 | 145.8806 | 8.622 | 145.8808 | 9.507 | 145.9864 | 5.837 | 145.8356 | 8.441 | 145.9062 | 3.472
2023-01-25 13:00 | 146.0387 | 6.618 | 146.1404 | 9.554 | 145.9835 | 6.814 | 145.9525 | 9.1 | 146.1073 | 7.904 | 145.9299 | 8.569 | 145.9005 | 8.622 | 145.9011 | 9.509 | 146.0086 | 5.834 | 145.8682 | 8.442 | 145.9322 | 3.498
2023-01-25 14:00 | 146.0607 | 6.618 | 146.1342 | 9.554 | 146.0019 | 6.867 | 146.0019 | 9.1 | 146.0927 | 7.957 | 145.9518 | 8.358 | 145.9239 | 8.622 | 145.9232 | 9.506 | 146.0297 | 5.831 | 145.909 | 8.442 | 145.95 | 3.563
2023-01-25 15:00 | 146.0931 | 6.565 | 146.1131 | 9.554 | 146.0293 | 6.814 | 146.0681 | 9.1 | 146.0681 | 7.851 | 145.987 | 8.516 | 145.9583 | 8.675 | 145.9538 | 9.492 | 146.0613 | 5.828 | 145.957 | 8.441 | 145.9906 | 3.601
2023-01-25 16:00 | 146.1325 | 6.565 | 146.0886 | 9.554 | 146.0653 | 6.814 | 146.1167 | 9.1 | 146.0471 | 7.904 | 146.03 | 8.516 | 145.9943 | 8.622 | 145.9878 | 9.466 | 146.0921 | 5.825 | 146.006 | 8.44 | 146.0295 | 3.661
2023-01-25 17:00 | 146.1782 | 6.565 | 146.0759 | 9.554 | 146.1075 | 6.814 | 146.1792 | 9.046 | 146.0456 | 7.904 | 146.0898 | 8.569 | 146.0484 | 8.622 | 146.0336 | 9.399 | 146.1342 | 5.821 | 146.0669 | 8.44 | 146.0692 | 3.718
2023-01-25 18:00 | 146.2201 | 6.565 | 146.0658 | 9.554 | 146.1599 | 6.761 | 146.2401 | 9.046 | 146.0475 | 7.904 | 146.1493 | 8.411 | 146.1044 | 8.622 | 146.0837 | 9.254 | 146.1802 | 5.817 | 146.1345 | 8.439 | 146.1361 | 3.73
2023-01-25 19:00 | 146.282 | 6.565 | 146.0658 | 9.554 | 146.2211 | 6.814 | 146.3154 | 9.046 | 146.063 | 7.904 | 146.2182 | 8.516 | 146.1586 | 8.517 | 146.1414 | 9.126 | 146.2322 | 5.812 | 146.2073 | 8.437 | 146.1849 | 3.744
2023-01-25 20:00 | 146.3457 | 6.565 | 146.0725 | 9.554 | 146.2799 | 6.761 | 146.3833 | 9.046 | 146.0872 | 7.904 | 146.2938 | 8.358 | 146.225 | 8.411 | 146.2044 | 9.003 | 146.2932 | 5.807 | 146.2874 | 8.434 | 146.2505 | 3.783
2023-01-25 21:00 | 146.4093 | 6.512 | 146.0862 | 9.554 | 146.3421 | 6.708 | 146.4532 | 9.046 | 146.1178 | 7.799 | 146.3666 | 8.464 | 146.2915 | 8.358 | 146.266 | 8.903 | 146.3536 | 5.801 | 146.366 | 8.431 | 146.3082 | 3.789
2023-01-25 22:00 | 146.4718 | 6.512 | 146.1016 | 9.554 | 146.4067 | 6.708 | 146.5193 | 9.046 | 146.1529 | 7.799 | 146.4382 | 8.358 | 146.3484 | 8.253 | 146.3246 | 8.816 | 146.4121 | 5.795 | 146.4356 | 8.426 | 146.3882 | 3.762
2023-01-25 23:00 | 146.5318 | 6.565 | 146.1228 | 9.554 | 146.4744 | 6.655 | 146.5707 | 9.046 | 146.1917 | 7.851 | 146.5073 | 8.464 | 146.4104 | 8.2 | 146.3871 | 8.724 | 146.4708 | 5.787 | 146.5092 | 8.422 | 146.4507 | 3.73
2023-01-26 | 146.5783 | 6.512 | 146.1476 | 9.554 | 146.516 | 6.655 | 146.6117 | 9.046 | 146.2319 | 7.799 | 146.5637 | 8.622 | 146.4612 | 8.042 | 146.4374 | 8.649 | 146.517 | 5.779 | 146.5627 | 8.418 | 146.4877 | 3.687
2023-01-26 01:00 | 146.6121 | 6.512 | 146.1701 | 9.554 | 146.5604 | 6.655 | 146.6363 | 9.046 | 146.2714 | 7.904 | 146.5989 | 8.569 | 146.5006 | 7.989 | 146.4762 | 8.588 | 146.5514 | 5.771 | 146.599 | 8.415 | 146.5386 | 3.639
2023-01-26 02:00 | 146.6346 | 6.459 | 146.1926 | 9.554 | 146.5751 | 6.601 | 146.6468 | 9.046 | 146.3016 | 7.904 | 146.6157 | 8.516 | 146.5181 | 7.724 | 146.4972 | 8.523 | 146.5694 | 5.764 | 146.6187 | 8.412 | 146.5296 | 3.601
2023-01-26 03:00 | 146.6508 | 6.512 | 146.2144 | 9.5 | 146.5948 | 6.601 | 146.656 | 8.993 | 146.3318 | 7.851 | 146.6341 | 8.306 | 146.54 | 7.777 | 146.5166 | 8.555 | 146.5858 | 5.758 | 146.6359 | 8.409 | 146.5568 | 3.563
2023-01-26 04:00 | 146.6625 | 6.512 | 146.2388 | 9.554 | 146.6058 | 6.655 | 146.6628 | 8.993 | 146.3611 | 7.904 | 146.6451 | 8.516 | 146.5503 | 7.83 | 146.5308 | 8.609 | 146.5989 | 5.752 | 146.6428 | 8.406 | 146.5567 | 3.522
2023-01-26 05:00 | 146.6678 | 6.459 | 146.2589 | 9.554 | 146.6132 | 6.548 | 146.659 | 8.993 | 146.3847 | 7.904 | 146.6511 | 8.306 | 146.5633 | 7.724 | 146.5396 | 8.425 | 146.6056 | 5.746 | 146.6493 | 8.404 | 146.5684 | 3.463
2023-01-26 06:00 | 146.673 | 6.459 | 146.2795 | 9.5 | 146.6156 | 6.548 | 146.6543 | 8.993 | 146.4018 | 7.799 | 146.6436 | 8.306 | 146.5593 | 7.565 | 146.5414 | 8.301 | 146.6076 | 5.74 | 146.6445 | 8.4 | 146.5725 | 3.398
2023-01-26 07:00 | 146.6702 | 6.459 | 146.2971 | 9.554 | 146.6156 | 6.601 | 146.6459 | 8.993 | 146.4152 | 7.799 | 146.6443 | 8.569 | 146.5671 | 7.565 | 146.5452 | 8.225 | 146.6071 | 5.735 | 146.6417 | 8.398 | 146.5742 | 3.338
2023-01-26 08:00 | 146.6696 | 6.459 | 146.317 | 9.554 | 146.6136 | 6.601 | 146.6355 | 8.94 | 146.4294 | 7.851 | 146.636 | 8.306 | 146.568 | 7.459 | 146.5445 | 8.168 | 146.6051 | 5.73 | 146.6325 | 8.395 | 146.5496 | 3.294
2023-01-26 09:00 | 146.6569 | 6.459 | 146.3282 | 9.5 | 146.5982 | 6.601 | 146.6151 | 8.94 | 146.435 | 7.799 | 146.617 | 8.569 | 146.5546 | 7.406 | 146.5352 | 8.102 | 146.5957 | 5.727 | 146.6166 | 8.392 | 146.54 | 3.272
2023-01-26 10:00 | 146.6398 | 6.407 | 146.3398 | 9.5 | 146.5838 | 6.601 | 146.5944 | 8.94 | 146.4397 | 7.851 | 146.5998 | 8.464 | 146.5395 | 7.353 | 146.5217 | 8.057 | 146.5842 | 5.721 | 146.5944 | 8.389 | 146.5219 | 3.277
2023-01-26 11:00 | 146.6263 | 6.407 | 146.3439 | 9.5 | 146.5703 | 6.601 | 146.5605 | 8.993 | 146.4403 | 7.799 | 146.5821 | 8.253 | 146.5267 | 7.3 | 146.5111 | 8.045 | 146.5686 | 5.717 | 146.5762 | 8.387 | 146.5113 | 3.283
2023-01-26 12:00 | 146.6049 | 6.407 | 146.357 | 9.5 | 146.5468 | 6.601 | 146.5209 | 8.94 | 146.4379 | 7.799 | 146.5516 | 8.516 | 146.504 | 7.247 | 146.4868 | 8.062 | 146.543 | 5.713 | 146.5352 | 8.384 | 146.4601 | 3.317
2023-01-26 13:00 | 146.5737 | 6.407 | 146.3701 | 9.554 | 146.5142 | 6.548 | 146.5333 | 8.993 | 146.4418 | 7.799 | 146.5141 | 8.569 | 146.4763 | 7.247 | 146.4642 | 8.102 | 146.5223 | 5.71 | 146.5075 | 8.379 | 146.4477 | 3.339
2023-01-26 14:00 | 146.5736 | 6.407 | 146.3686 | 9.5 | 146.5148 | 6.548 | 146.5458 | 8.993 | 146.4297 | 7.799 | 146.5161 | 8.411 | 146.4747 | 7.247 | 146.4609 | 8.122 | 146.5181 | 5.706 | 146.5071 | 8.376 | 146.4469 | 3.323
2023-01-26 15:00 | 146.5853 | 6.354 | 146.3789 | 9.5 | 146.5364 | 6.548 | 146.5582 | 8.94 | 146.433 | 7.799 | 146.5426 | 8.411 | 146.4963 | 7.194 | 146.4786 | 8.081 | 146.5372 | 5.702 | 146.5295 | 8.375 | 146.4562 | 3.302
2023-01-26 16:00 | 146.5964 | 6.407 | 146.3836 | 9.5 | 146.5425 | 6.601 | 146.5496 | 8.94 | 146.4314 | 7.746 | 146.5473 | 8.516 | 146.5017 | 7.194 | 146.4866 | 8.03 | 146.5438 | 5.696 | 146.5365 | 8.373 | 146.4605 | 3.287
2023-01-26 17:00 | 146.6009 | 6.407 | 146.3931 | 9.5 | 146.5415 | 6.495 | 146.5408 | 8.94 | 146.4353 | 7.799 | 146.5392 | 8.306 | 146.4972 | 7.141 | 146.4864 | 8.018 | 146.5431 | 5.691 | 146.5359 | 8.369 | 146.4643 | 3.267
2023-01-26 18:00 | 146.5799 | 6.354 | 146.3953 | 9.5 | 146.5309 | 6.601 | 146.5218 | 8.886 | 146.4297 | 7.799 | 146.5266 | 8.253 | 146.4887 | 7.141 | 146.4762 | 8.03 | 146.5288 | 5.687 | 146.5184 | 8.367 | 146.4493 | 3.24
2023-01-26 19:00 | 146.5616 | 6.354 | 146.3953 | 9.5 | 146.5119 | 6.548 | 146.5091 | 8.94 | 146.4269 | 7.851 | 146.5055 | 8.253 | 146.4726 | 7.141 | 146.4615 | 8.071 | 146.5162 | 5.682 | 146.4981 | 8.364 | 146.4234 | 3.198
2023-01-26 20:00 | 146.5574 | 6.354 | 146.3974 | 9.5 | 146.5127 | 6.442 | 146.5134 | 8.94 | 146.4255 | 7.746 | 146.5006 | 8.464 | 146.4684 | 7.035 | 146.4563 | 8.113 | 146.5126 | 5.679 | 146.4911 | 8.361 | 146.4236 | 3.163
2023-01-26 21:00 | 146.5619 | 6.354 | 146.404 | 9.554 | 146.5101 | 6.495 | 146.5214 | 8.886 | 146.4244 | 7.851 | 146.503 | 8.253 | 146.4694 | 7.088 | 146.4601 | 8.127 | 146.5157 | 5.674 | 146.4955 | 8.359 | 146.426 | 3.135
2023-01-26 22:00 | 146.5665 | 6.354 | 146.4072 | 9.5 | 146.5182 | 6.495 | 146.5323 | 8.94 | 146.4226 | 7.746 | 146.5111 | 8.306 | 146.4767 | 7.088 | 146.4642 | 8.113 | 146.522 | 5.67 | 146.4997 | 8.358 | 146.4294 | 3.101
2023-01-26 23:00 | 146.5799 | 6.301 | 146.41 | 9.5 | 146.5232 | 6.442 | 146.5436 | 8.886 | 146.4234 | 7.851 | 146.5217 | 8.253 | 146.4866 | 7.088 | 146.4761 | 8.084 | 146.5306 | 5.665 | 146.515 | 8.355 | 146.447 | 3.056
2023-01-27 | 146.5858 | 6.301 | 146.4153 | 9.5 | 146.5362 | 6.495 | 146.5489 | 8.886 | 146.4272 | 7.746 | 146.5347 | 8.411 | 146.4989 | 7.035 | 146.4845 | 8.051 | 146.5415 | 5.66 | 146.5266 | 8.352 | 146.4633 | 3.004
2023-01-27 01:00 | 146.5949 | 6.354 | 146.4208 | 9.5 | 146.5389 | 6.495 | 146.5628 | 8.886 | 146.4306 | 7.799 | 146.5409 | 8.464 | 146.5009 | 7.035 | 146.4917 | 8.013 | 146.5479 | 5.655 | 146.5353 | 8.349 | 146.4695 | 2.933
2023-01-27 02:00 | 146.5965 | 6.354 | 146.4232 | 9.5 | 146.5504 | 6.388 | 146.568 | 8.886 | 146.4344 | 7.746 | 146.5489 | 8.358 | 146.5096 | 7.035 | 146.497 | 7.98 | 146.5532 | 5.649 | 146.5402 | 8.347 | 146.4834 | 2.868
2023-01-27 03:00 | 146.6073 | 6.301 | 146.4305 | 9.447 | 146.5549 | 6.442 | 146.5753 | 8.886 | 146.4389 | 7.746 | 146.5569 | 8.253 | 146.5218 | 7.035 | 146.507 | 7.959 | 146.5637 | 5.644 | 146.554 | 8.344 | 146.4773 | 2.801
2023-01-27 04:00 | 146.6179 | 6.301 | 146.434 | 9.5 | 146.5655 | 6.388 | 146.5796 | 8.886 | 146.4452 | 7.746 | 146.5681 | 8.464 | 146.5268 | 6.982 | 146.5128 | 7.944 | 146.5702 | 5.639 | 146.5569 | 8.341 | 146.4729 | 2.738
2023-01-27 05:00 | 146.6171 | 6.301 | 146.4409 | 9.5 | 146.5723 | 6.442 | 146.5815 | 8.886 | 146.4486 | 7.746 | 146.5694 | 8.411 | 146.5295 | 6.929 | 146.5168 | 7.927 | 146.5721 | 5.634 | 146.5643 | 8.338 | 146.4891 | 2.675
2023-01-27 06:00 | 146.6319 | 6.301 | 146.4487 | 9.5 | 146.5808 | 6.388 | 146.5935 | 8.886 | 146.455 | 7.693 | 146.5779 | 8.516 | 146.5407 | 6.876 | 146.5266 | 7.912 | 146.5813 | 5.629 | 146.5745 | 8.335 | 146.5091 | 2.612
2023-01-27 07:00 | 146.6247 | 6.248 | 146.4471 | 9.5 | 146.5772 | 6.388 | 146.587 | 8.886 | 146.4534 | 7.746 | 146.577 | 8.464 | 146.5364 | 6.929 | 146.5246 | 7.898 | 146.5803 | 5.625 | 146.5701 | 8.331 | 146.5085 | 2.549
2023-01-27 08:00 | 146.6322 | 6.248 | 146.4554 | 9.5 | 146.5791 | 6.335 | 146.5889 | 8.886 | 146.4638 | 7.746 | 146.5803 | 8.253 | 146.5411 | 6.929 | 146.5309 | 7.893 | 146.5838 | 5.62 | 146.5733 | 8.328 | 146.4944 | 2.487
2023-01-27 09:00 | 146.6346 | 6.301 | 146.4655 | 9.5 | 146.5871 | 6.335 | 146.5878 | 8.833 | 146.4739 | 7.746 | 146.5848 | 8.411 | 146.5435 | 6.929 | 146.5348 | 7.893 | 146.5873 | 5.615 | 146.5809 | 8.325 | 146.5089 | 2.431
2023-01-27 10:00 | 146.6336 | 6.301 | 146.4757 | 9.5 | 146.5903 | 6.335 | 146.5798 | 8.833 | 146.4813 | 7.693 | 146.5824 | 8.358 | 146.5495 | 6.876 | 146.5362 | 7.896 | 146.5859 | 5.611 | 146.5769 | 8.322 | 146.5052 | 2.403
2023-01-27 11:00 | 146.6359 | 6.301 | 146.4886 | 9.447 | 146.5856 | 6.335 | 146.573 | 8.833 | 146.4942 | 7.693 | 146.5834 | 8.2 | 146.5476 | 6.876 | 146.5365 | 7.91 | 146.5856 | 5.607 | 146.573 | 8.32 | 146.5082 | 2.439
2023-01-27 12:00 | 146.6418 | 6.301 | 146.5142 | 9.447 | 146.5873 | 6.335 | 146.557 | 8.833 | 146.5121 | 7.693 | 146.5815 | 8.464 | 146.5493 | 6.876 | 146.5381 | 7.933 | 146.5852 | 5.602 | 146.5703 | 8.318 | 146.5022 | 2.529
2023-01-27 13:00 | 146.6279 | 6.248 | 146.5368 | 9.5 | 146.5768 | 6.282 | 146.5508 | 8.833 | 146.534 | 7.641 | 146.5753 | 8.253 | 146.5438 | 6.876 | 146.5342 | 7.965 | 146.5813 | 5.598 | 146.5622 | 8.316 | 146.487 | 2.648
2023-01-27 14:00 | 146.621 | 6.248 | 146.5594 | 9.447 | 146.5727 | 6.335 | 146.546 | 8.833 | 146.5488 | 7.693 | 146.5649 | 8.464 | 146.5376 | 6.822 | 146.5275 | 8.007 | 146.5724 | 5.594 | 146.5548 | 8.313 | 146.4883 | 2.783
2023-01-27 15:00 | 146.6164 | 6.248 | 146.5781 | 9.447 | 146.5696 | 6.335 | 146.545 | 8.833 | 146.5612 | 7.641 | 146.5554 | 8.358 | 146.5302 | 6.769 | 146.5218 | 8.063 | 146.5687 | 5.59 | 146.5465 | 8.31 | 146.4845 | 2.839
2023-01-27 16:00 | 146.6134 | 6.248 | 146.58 | 9.447 | 146.5588 | 6.335 | 146.549 | 8.833 | 146.5588 | 7.693 | 146.546 | 8.147 | 146.5222 | 6.769 | 146.5148 | 8.105 | 146.5616 | 5.587 | 146.5366 | 8.307 | 146.4661 | 2.901
2023-01-27 17:00 | 146.6026 | 6.248 | 146.5748 | 9.447 | 146.5459 | 6.335 | 146.5277 | 8.833 | 146.5418 | 7.641 | 146.5339 | 8.358 | 146.515 | 6.822 | 146.5057 | 8.157 | 146.5528 | 5.583 | 146.5239 | 8.304 | 146.4442 | 2.923
2023-01-27 18:00 | 146.5894 | 6.248 | 146.5644 | 9.447 | 146.532 | 6.335 | 146.5208 | 8.833 | 146.5313 | 7.641 | 146.5164 | 8.464 | 146.499 | 6.822 | 146.4919 | 8.207 | 146.5397 | 5.58 | 146.5055 | 8.3 | 146.4469 | 2.947
2023-01-27 19:00 | 146.5879 | 6.248 | 146.565 | 9.447 | 146.5347 | 6.335 | 146.5172 | 8.833 | 146.5242 | 7.641 | 146.5149 | 8.2 | 146.4975 | 6.769 | 146.4894 | 8.252 | 146.5375 | 5.577 | 146.5025 | 8.296 | 146.4338 | 2.964
2023-01-27 20:00 | 146.5676 | 6.248 | 146.5524 | 9.447 | 146.5193 | 6.335 | 146.5032 | 8.779 | 146.506 | 7.641 | 146.5023 | 8.464 | 146.4849 | 6.822 | 146.4795 | 8.299 | 146.5296 | 5.574 | 146.4886 | 8.295 | 146.4349 | 2.933
2023-01-27 21:00 | 146.5559 | 6.248 | 146.5429 | 9.447 | 146.5147 | 6.282 | 146.488 | 8.833 | 146.4965 | 7.641 | 146.4886 | 8.253 | 146.4775 | 6.822 | 146.4704 | 8.354 | 146.5182 | 5.571 | 146.4766 | 8.29 | 146.413 | 2.892
2023-01-27 22:00 | 146.541 | 6.248 | 146.5315 | 9.393 | 146.4935 | 6.335 | 146.4731 | 8.833 | 146.4801 | 7.641 | 146.4722 | 8.464 | 146.466 | 6.822 | 146.4561 | 8.407 | 146.5042 | 5.568 | 146.4626 | 8.289 | 146.4008 | 2.847
2023-01-27 23:00 | 146.5322 | 6.248 | 146.5255 | 9.447 | 146.4903 | 6.282 | 146.4685 | 8.833 | 146.4685 | 7.641 | 146.4641 | 8.095 | 146.4572 | 6.822 | 146.4479 | 8.46 | 146.4981 | 5.565 | 146.4517 | 8.285 | 146.3855 | 2.837
2023-01-28 | 146.5359 | 6.248 | 146.518 | 9.447 | 146.4828 | 6.282 | 146.4568 | 8.779 | 146.4589 | 7.641 | 146.4531 | 8.306 | 146.4483 | 6.876 | 146.4438 | 8.509 | 146.4921 | 5.562 | 146.4444 | 8.284 | 146.3781 | 2.855
2023-01-28 01:00 | 146.5233 | 6.248 | 146.5061 | 9.393 | 146.4694 | 6.282 | 146.4498 | 8.779 | 146.4519 | 7.693 | 146.4391 | 8.147 | 146.4392 | 6.769 | 146.4334 | 8.554 | 146.4816 | 5.56 | 146.4319 | 8.28 | 146.3667 | 2.871
2023-01-28 02:00 | 146.5099 | 6.248 | 146.4884 | 9.447 | 146.4581 | 6.282 | 146.4328 | 8.779 | 146.4343 | 7.588 | 146.4257 | 8.358 | 146.4251 | 6.822 | 146.4185 | 8.567 | 146.4678 | 5.557 | 146.4154 | 8.276 | 146.3633 | 2.864
2023-01-28 03:00 | 146.4975 | 6.248 | 146.4817 | 9.393 | 146.4472 | 6.282 | 146.4212 | 8.779 | 146.4233 | 7.588 | 146.4196 | 8.358 | 146.4141 | 6.876 | 146.4106 | 8.592 | 146.4601 | 5.554 | 146.404 | 8.275 | 146.3558 | 2.842
2023-01-28 04:00 | 146.4865 | 6.195 | 146.4672 | 9.393 | 146.4348 | 6.335 | 146.4102 | 8.779 | 146.4116 | 7.588 | 146.4016 | 8.358 | 146.406 | 6.822 | 146.4009 | 8.622 | 146.448 | 5.552 | 146.3915 | 8.273 | 146.3509 | 2.813
2023-01-28 05:00 | 146.4738 | 6.248 | 146.4622 | 9.393 | 146.4284 | 6.282 | 146.4024 | 8.779 | 146.4052 | 7.588 | 146.4016 | 8.095 | 146.3975 | 6.822 | 146.3954 | 8.652 | 146.4431 | 5.549 | 146.3859 | 8.27 | 146.3413 | 2.787
2023-01-28 06:00 | 146.4693 | 6.248 | 146.4507 | 9.393 | 146.419 | 6.282 | 146.3894 | 8.779 | 146.3923 | 7.588 | 146.3851 | 8.358 | 146.3894 | 6.876 | 146.3843 | 8.674 | 146.4316 | 5.546 | 146.3728 | 8.267 | 146.3266 | 2.766
2023-01-28 07:00 | 146.4544 | 6.248 | 146.4428 | 9.393 | 146.4118 | 6.282 | 146.3851 | 8.779 | 146.3837 | 7.588 | 146.3758 | 8.358 | 146.3788 | 6.929 | 146.3752 | 8.699 | 146.425 | 5.544 | 146.3604 | 8.263 | 146.3025 | 2.739
2023-01-28 08:00 | 146.4535 | 6.248 | 146.4292 | 9.393 | 146.401 | 6.282 | 146.3638 | 8.779 | 146.375 | 7.535 | 146.3643 | 8.095 | 146.3645 | 6.929 | 146.3642 | 8.74 | 146.4129 | 5.542 | 146.3469 | 8.26 | 146.2927 | 2.721
2023-01-28 09:00 | 146.4409 | 6.248 | 146.4307 | 9.393 | 146.3927 | 6.229 | 146.3512 | 8.779 | 146.3695 | 7.588 | 146.356 | 8.147 | 146.3618 | 6.876 | 146.3586 | 8.766 | 146.4065 | 5.539 | 146.3393 | 8.257 | 146.278 | 2.722
2023-01-28 10:00 | 146.4327 | 6.248 | 146.4183 | 9.393 | 146.3809 | 6.282 | 146.3318 | 8.779 | 146.3599 | 7.588 | 146.3407 | 8.464 | 146.3451 | 6.929 | 146.3452 | 8.785 | 146.392 | 5.537 | 146.3233 | 8.253 | 146.2798 | 2.76
2023-01-28 11:00 | 146.4176 | 6.248 | 146.4257 | 9.34 | 146.3778 | 6.229 | 146.3322 | 8.779 | 146.3673 | 7.588 | 146.3306 | 8.411 | 146.3385 | 6.929 | 146.3394 | 8.804 | 146.3888 | 5.535 | 146.3159 | 8.25 | 146.2682 | 2.875
2023-01-28 12:00 | 146.4118 | 6.248 | 146.4185 | 9.393 | 146.3622 | 6.282 | 146.3059 | 8.726 | 146.3622 | 7.588 | 146.3212 | 8.464 | 146.3312 | 6.982 | 146.3297 | 8.82 | 146.378 | 5.533 | 146.3024 | 8.248 | 146.2632 | 3.03
2023-01-28 13:00 | 146.393 | 6.248 | 146.4271 | 9.393 | 146.3497 | 6.229 | 146.292 | 8.779 | 146.3701 | 7.588 | 146.308 | 8.095 | 146.3194 | 6.929 | 146.3196 | 8.836 | 146.367 | 5.531 | 146.2879 | 8.246 | 146.2417 | 3.229
2023-01-28 14:00 | 146.3916 | 6.248 | 146.4376 | 9.393 | 146.3384 | 6.282 | 146.2822 | 8.726 | 146.3771 | 7.535 | 146.2947 | 8.095 | 146.3103 | 6.929 | 146.3106 | 8.85 | 146.3567 | 5.53 | 146.2769 | 8.244 | 146.2284 | 3.439
2023-01-28 15:00 | 146.3847 | 6.248 | 146.4407 | 9.393 | 146.3288 | 6.282 | 146.2803 | 8.726 | 146.3759 | 7.588 | 146.2857 | 8.411 | 146.2964 | 6.982 | 146.2978 | 8.865 | 146.3455 | 5.528 | 146.2585 | 8.242 | 146.2292 | 3.625
2023-01-28 16:00 | 146.364 | 6.248 | 146.4318 | 9.393 | 146.3178 | 6.229 | 146.2651 | 8.726 | 146.3657 | 7.535 | 146.2699 | 8.2 | 146.2848 | 7.035 | 146.2876 | 8.875 | 146.337 | 5.527 | 146.2506 | 8.239 | 146.2149 | 3.769
2023-01-28 17:00 | 146.3601 | 6.248 | 146.4322 | 9.393 | 146.3119 | 6.229 | 146.2606 | 8.726 | 146.3576 | 7.535 | 146.2597 | 8.147 | 146.2746 | 7.035 | 146.2788 | 8.89 | 146.3283 | 5.525 | 146.2386 | 8.235 | 146.2071 | 3.845
2023-01-28 18:00 | 146.3544 | 6.248 | 146.4251 | 9.393 | 146.3026 | 6.229 | 146.2569 | 8.726 | 146.3484 | 7.641 | 146.2505 | 8.253 | 146.2682 | 7.088 | 146.2696 | 8.903 | 146.3196 | 5.523 | 146.2261 | 8.232 | 146.2026 | 3.866
2023-01-28 19:00 | 146.3429 | 6.248 | 146.4087 | 9.393 | 146.2904 | 6.282 | 146.2391 | 8.726 | 146.3278 | 7.588 | 146.2326 | 8.464 | 146.2518 | 7.088 | 146.2573 | 8.919 | 146.3079 | 5.522 | 146.2135 | 8.228 | 146.1804 | 3.884
2023-01-28 20:00 | 146.337 | 6.248 | 146.4062 | 9.34 | 146.2852 | 6.282 | 146.2255 | 8.726 | 146.3246 | 7.588 | 146.2274 | 8.358 | 146.2508 | 7.141 | 146.2523 | 8.93 | 146.302 | 5.52 | 146.2079 | 8.226 | 146.1849 | 3.907
2023-01-28 21:00 | 146.3349 | 6.248 | 146.414 | 9.34 | 146.2811 | 6.229 | 146.2248 | 8.726 | 146.3289 | 7.588 | 146.2268 | 8.464 | 146.2473 | 7.141 | 146.2503 | 8.941 | 146.303 | 5.518 | 146.2061 | 8.226 | 146.17 | 3.922
2023-01-28 22:00 | 146.3187 | 6.248 | 146.4006 | 9.34 | 146.2698 | 6.229 | 146.2163 | 8.672 | 146.3141 | 7.588 | 146.2113 | 8.2 | 146.2318 | 7.194 | 146.2356 | 8.951 | 146.2886 | 5.517 | 146.19 | 8.223 | 146.1615 | 3.913
2023-01-28 23:00 | 146.3218 | 6.248 | 146.4009 | 9.34 | 146.2644 | 6.229 | 146.2209 | 8.726 | 146.3102 | 7.588 | 146.2088 | 8.464 | 146.2286 | 7.194 | 146.2323 | 8.964 | 146.2865 | 5.515 | 146.1871 | 8.22 | 146.1497 | 3.865
2023-01-29 | 146.3061 | 6.248 | 146.3867 | 9.34 | 146.2628 | 6.282 | 146.2052 | 8.672 | 146.2945 | 7.535 | 146.2015 | 8.464 | 146.2214 | 7.247 | 146.2273 | 8.972 | 146.2817 | 5.514 | 146.1825 | 8.217 | 146.1626 | 3.842
2023-01-29 01:00 | 146.314 | 6.248 | 146.3889 | 9.34 | 146.258 | 6.282 | 146.2186 | 8.672 | 146.2995 | 7.588 | 146.2044 | 8.516 | 146.2207 | 7.194 | 146.224 | 8.976 | 146.2801 | 5.512 | 146.1814 | 8.214 | 146.1605 | 3.836
2023-01-29 02:00 | 146.3149 | 6.301 | 146.3793 | 9.34 | 146.2596 | 6.282 | 146.2133 | 8.672 | 146.2892 | 7.588 | 146.2019 | 8.464 | 146.2203 | 7.3 | 146.223 | 8.981 | 146.2781 | 5.51 | 146.181 | 8.212 | 146.1578 | 3.847
2023-01-29 03:00 | 146.317 | 6.248 | 146.3722 | 9.34 | 146.2575 | 6.229 | 146.214 | 8.672 | 146.2878 | 7.588 | 146.204 | 8.411 | 146.2182 | 7.3 | 146.2217 | 8.987 | 146.2784 | 5.509 | 146.1809 | 8.209 | 146.1664 | 3.889
2023-01-29 04:00 | 146.3058 | 6.248 | 146.3702 | 9.34 | 146.2576 | 6.229 | 146.2112 | 8.672 | 146.2823 | 7.641 | 146.2019 | 8.411 | 146.2175 | 7.3 | 146.2188 | 8.989 | 146.2742 | 5.507 | 146.1777 | 8.206 | 146.1606 | 3.936
2023-01-29 05:00 | 146.3069 | 6.248 | 146.3642 | 9.34 | 146.2523 | 6.282 | 146.2087 | 8.672 | 146.2826 | 7.588 | 146.2015 | 8.464 | 146.2143 | 7.353 | 146.2168 | 8.999 | 146.2738 | 5.506 | 146.1767 | 8.204 | 146.1403 | 3.972
2023-01-29 06:00 | 146.3006 | 6.248 | 146.3601 | 9.34 | 146.2531 | 6.282 | 146.2131 | 8.672 | 146.2764 | 7.588 | 146.1988 | 8.147 | 146.2123 | 7.353 | 146.2144 | 8.991 | 146.2722 | 5.504 | 146.1744 | 8.2 | 146.1554 | 4.01
2023-01-29 07:00 | 146.3055 | 6.248 | 146.3601 | 9.34 | 146.2538 | 6.282 | 146.2208 | 8.672 | 146.2784 | 7.588 | 146.2016 | 8.411 | 146.2165 | 7.353 | 146.2191 | 8.995 | 146.2749 | 5.501 | 146.1815 | 8.196 | 146.1651 | 4.044
2023-01-29 08:00 | 146.2998 | 6.248 | 146.3501 | 9.286 | 146.2537 | 6.282 | 146.2179 | 8.672 | 146.2706 | 7.641 | 146.1994 | 8.358 | 146.2136 | 7.406 | 146.2156 | 8.996 | 146.2753 | 5.5 | 146.1791 | 8.194 | 146.1617 | 4.078
2023-01-29 09:00 | 146.3058 | 6.301 | 146.3378 | 9.286 | 146.2492 | 6.282 | 146.2105 | 8.672 | 146.2619 | 7.641 | 146.1963 | 8.095 | 146.2091 | 7.406 | 146.2106 | 8.995 | 146.2706 | 5.498 | 146.1727 | 8.193 | 146.1565 | 4.122
2023-01-29 10:00 | 146.3027 | 6.248 | 146.3319 | 9.34 | 146.2453 | 6.282 | 146.2109 | 8.672 | 146.2573 | 7.641 | 146.1924 | 8.253 | 146.2045 | 7.406 | 146.2075 | 9 | 146.267 | 5.496 | 146.1692 | 8.189 | 146.1498 | 4.185
2023-01-29 11:00 | 146.3038 | 6.248 | 146.3231 | 9.286 | 146.2415 | 6.282 | 146.1944 | 8.672 | 146.2492 | 7.588 | 146.1907 | 8.464 | 146.2035 | 7.406 | 146.2029 | 9.003 | 146.2624 | 5.495 | 146.1637 | 8.185 | 146.1488 | 4.27
2023-01-29 12:00 | 146.3013 | 6.248 | 146.3221 | 9.286 | 146.2397 | 6.282 | 146.1961 | 8.619 | 146.2524 | 7.641 | 146.1861 | 8.464 | 146.2018 | 7.459 | 146.201 | 9.005 | 146.2609 | 5.493 | 146.1626 | 8.182 | 146.1456 | 4.356
2023-01-29 13:00 | 146.294 | 6.248 | 146.319 | 9.286 | 146.2373 | 6.282 | 146.1895 | 8.619 | 146.2486 | 7.641 | 146.1851 | 8.464 | 146.1972 | 7.459 | 146.1984 | 9.01 | 146.2569 | 5.491 | 146.1583 | 8.18 | 146.1423 | 4.432
2023-01-29 14:00 | 146.2842 | 6.301 | 146.3204 | 9.286 | 146.2304 | 6.335 | 146.1931 | 8.619 | 146.2515 | 7.641 | 146.1789 | 8.253 | 146.1924 | 7.406 | 146.1943 | 9.012 | 146.2543 | 5.489 | 146.1555 | 8.178 | 146.139 | 4.512
2023-01-29 15:00 | 146.2918 | 6.248 | 146.3174 | 9.286 | 146.2337 | 6.282 | 146.1901 | 8.619 | 146.2499 | 7.641 | 146.178 | 8.411 | 146.1922 | 7.459 | 146.1931 | 9.015 | 146.2519 | 5.487 | 146.154 | 8.175 | 146.1334 | 4.603
2023-01-29 16:00 | 146.2915 | 6.248 | 146.3129 | 9.286 | 146.2334 | 6.282 | 146.1997 | 8.619 | 146.2489 | 7.641 | 146.1798 | 8.411 | 146.1926 | 7.459 | 146.1927 | 9.019 | 146.2534 | 5.485 | 146.1538 | 8.172 | 146.1399 | 4.671
2023-01-29 17:00 | 146.2898 | 6.248 | 146.3028 | 9.286 | 146.2303 | 6.282 | 146.1966 | 8.619 | 146.2367 | 7.641 | 146.1824 | 8.516 | 146.1924 | 7.512 | 146.1919 | 9.026 | 146.2539 | 5.483 | 146.1552 | 8.169 | 146.1436 | 4.713
2023-01-29 18:00 | 146.2885 | 6.248 | 146.2959 | 9.286 | 146.2326 | 6.335 | 146.2052 | 8.619 | 146.2354 | 7.693 | 146.1804 | 8.253 | 146.1897 | 7.459 | 146.1888 | 9.035 | 146.2537 | 5.482 | 146.1517 | 8.166 | 146.1383 | 4.748
2023-01-29 19:00 | 146.2864 | 6.248 | 146.2819 | 9.286 | 146.2305 | 6.335 | 146.1946 | 8.619 | 146.2193 | 7.641 | 146.1797 | 8.411 | 146.1876 | 7.618 | 146.1873 | 9.038 | 146.2514 | 5.48 | 146.1531 | 8.163 | 146.1439 | 4.757
2023-01-29 20:00 | 146.2865 | 6.301 | 146.2756 | 9.286 | 146.2277 | 6.388 | 146.1926 | 8.619 | 146.2165 | 7.693 | 146.1798 | 8.516 | 146.189 | 7.565 | 146.1887 | 9.038 | 146.253 | 5.477 | 146.1571 | 8.16 | 146.1376 | 4.758
2023-01-29 21:00 | 146.288 | 6.301 | 146.2701 | 9.286 | 146.225 | 6.335 | 146.1962 | 8.619 | 146.2103 | 7.641 | 146.1736 | 8.253 | 146.1821 | 7.618 | 146.1848 | 9.039 | 146.2479 | 5.476 | 146.1495 | 8.157 | 146.1364 | 4.752
2023-01-29 22:00 | 146.2782 | 6.248 | 146.2638 | 9.286 | 146.2293 | 6.388 | 146.1941 | 8.672 | 146.2089 | 7.693 | 146.1764 | 8.516 | 146.1892 | 7.565 | 146.186 | 9.04 | 146.2502 | 5.474 | 146.1549 | 8.154 | 146.1334 | 4.731
2023-01-29 23:00 | 146.291 | 6.301 | 146.2688 | 9.286 | 146.2293 | 6.335 | 146.1893 | 8.619 | 146.2118 | 7.641 | 146.1884 | 8.516 | 146.1907 | 7.671 | 146.1893 | 9.04 | 146.2498 | 5.472 | 146.1577 | 8.151 | 146.1395 | 4.704
2023-01-30 | 146.2968 | 6.301 | 146.2789 | 9.233 | 146.2345 | 6.282 | 146.2071 | 8.619 | 146.2198 | 7.641 | 146.1887 | 8.411 | 146.1951 | 7.565 | 146.1945 | 9.039 | 146.2584 | 5.47 | 146.1653 | 8.148 | 146.1525 | 4.673
2023-01-30 01:00 | 146.3 | 6.301 | 146.2729 | 9.286 | 146.2405 | 6.335 | 146.211 | 8.619 | 146.2187 | 7.693 | 146.1939 | 8.516 | 146.1997 | 7.618 | 146.197 | 9.038 | 146.2609 | 5.468 | 146.1694 | 8.145 | 146.1422 | 4.652
2023-01-30 02:00 | 146.2978 | 6.301 | 146.2672 | 9.233 | 146.239 | 6.282 | 146.2074 | 8.565 | 146.2165 | 7.693 | 146.1953 | 8.464 | 146.1996 | 7.618 | 146.1971 | 9.037 | 146.2596 | 5.466 | 146.1695 | 8.141 | 146.153 | 4.628
2023-01-30 03:00 | 146.3021 | 6.301 | 146.2687 | 9.233 | 146.2419 | 6.282 | 146.2103 | 8.619 | 146.2166 | 7.693 | 146.1968 | 8.516 | 146.199 | 7.671 | 146.1996 | 9.034 | 146.2611 | 5.464 | 146.1734 | 8.138 | 146.1598 | 4.611
2023-01-30 04:00 | 146.3073 | 6.301 | 146.2725 | 9.286 | 146.2471 | 6.335 | 146.2274 | 8.619 | 146.2232 | 7.641 | 146.2034 | 8.516 | 146.2028 | 7.671 | 146.2035 | 9.03 | 146.2687 | 5.462 | 146.1805 | 8.135 | 146.1584 | 4.597
2023-01-30 05:00 | 146.3046 | 6.301 | 146.267 | 9.233 | 146.2542 | 6.388 | 146.2177 | 8.565 | 146.2198 | 7.746 | 146.2077 | 8.253 | 146.2135 | 7.724 | 146.2091 | 9.026 | 146.2724 | 5.46 | 146.1867 | 8.132 | 146.1631 | 4.589
2023-01-30 06:00 | 146.3141 | 6.301 | 146.2722 | 9.233 | 146.2553 | 6.388 | 146.2307 | 8.619 | 146.2321 | 7.693 | 146.2122 | 8.464 | 146.218 | 7.724 | 146.2117 | 9.022 | 146.2733 | 5.457 | 146.1911 | 8.131 | 146.1648 | 4.587
2023-01-30 07:00 | 146.3147 | 6.301 | 146.2763 | 9.233 | 146.265 | 6.388 | 146.2559 | 8.619 | 146.2306 | 7.693 | 146.2192 | 8.306 | 146.2207 | 7.671 | 146.2176 | 9.018 | 146.2818 | 5.455 | 146.1986 | 8.13 | 146.1752 | 4.582
2023-01-30 08:00 | 146.3319 | 6.301 | 146.2613 | 9.233 | 146.2668 | 6.388 | 146.2591 | 8.565 | 146.2233 | 7.693 | 146.2245 | 8.464 | 146.2218 | 7.671 | 146.2218 | 9.01 | 146.2835 | 5.453 | 146.2041 | 8.126 | 146.1848 | 4.579
2023-01-30 09:00 | 146.323 | 6.301 | 146.2496 | 9.179 | 146.2734 | 6.335 | 146.2523 | 8.565 | 146.2095 | 7.746 | 146.2297 | 8.306 | 146.2298 | 7.671 | 146.2238 | 8.992 | 146.2897 | 5.451 | 146.2098 | 8.122 | 146.1756 | 4.582
2023-01-30 10:00 | 146.3365 | 6.354 | 146.2539 | 9.233 | 146.2799 | 6.388 | 146.2686 | 8.565 | 146.2244 | 7.746 | 146.2418 | 8.516 | 146.2405 | 7.724 | 146.2333 | 8.978 | 146.2947 | 5.449 | 146.2224 | 8.119 | 146.199 | 4.594
2023-01-30 11:00 | 146.3509 | 6.301 | 146.2578 | 9.233 | 146.2907 | 6.388 | 146.2753 | 8.565 | 146.2282 | 7.693 | 146.2576 | 8.516 | 146.2535 | 7.724 | 146.2446 | 8.964 | 146.309 | 5.446 | 146.2353 | 8.117 | 146.1985 | 4.615
2023-01-30 12:00 | 146.3643 | 6.301 | 146.2683 | 9.233 | 146.3005 | 6.335 | 146.2943 | 8.565 | 146.2415 | 7.746 | 146.2681 | 8.306 | 146.2626 | 7.671 | 146.2555 | 8.951 | 146.3203 | 5.443 | 146.2514 | 8.113 | 146.216 | 4.636
2023-01-30 13:00 | 146.3645 | 6.301 | 146.2699 | 9.233 | 146.3162 | 6.335 | 146.3029 | 8.565 | 146.253 | 7.746 | 146.2823 | 8.516 | 146.2762 | 7.671 | 146.2667 | 8.956 | 146.3248 | 5.441 | 146.2623 | 8.111 | 146.229 | 4.654
2023-01-30 14:00 | 146.3773 | 6.301 | 146.282 | 9.233 | 146.327 | 6.388 | 146.3179 | 8.565 | 146.2637 | 7.746 | 146.2973 | 8.306 | 146.2855 | 7.724 | 146.2769 | 8.932 | 146.3412 | 5.439 | 146.2796 | 8.108 | 146.2431 | 4.671
2023-01-30 15:00 | 146.3835 | 6.301 | 146.2847 | 9.233 | 146.3353 | 6.335 | 146.3318 | 8.565 | 146.2699 | 7.693 | 146.307 | 8.411 | 146.2973 | 7.671 | 146.2857 | 8.912 | 146.3499 | 5.436 | 146.2911 | 8.106 | 146.2485 | 4.69
2023-01-30 16:00 | 146.398 | 6.301 | 146.2809 | 9.179 | 146.3455 | 6.388 | 146.3413 | 8.565 | 146.2703 | 7.693 | 146.3166 | 8.358 | 146.3076 | 7.618 | 146.296 | 8.894 | 146.3599 | 5.433 | 146.303 | 8.103 | 146.2468 | 4.699
2023-01-30 17:00 | 146.4165 | 6.301 | 146.2853 | 9.179 | 146.3542 | 6.335 | 146.3451 | 8.565 | 146.2734 | 7.693 | 146.3309 | 8.516 | 146.3162 | 7.724 | 146.3056 | 8.872 | 146.3687 | 5.431 | 146.3135 | 8.101 | 146.2743 | 4.695
2023-01-30 18:00 | 146.4135 | 6.301 | 146.2893 | 9.179 | 146.3589 | 6.335 | 146.3617 | 8.565 | 146.2823 | 7.746 | 146.3384 | 8.516 | 146.3216 | 7.671 | 146.3114 | 8.85 | 146.378 | 5.428 | 146.3241 | 8.097 | 146.2755 | 4.667
2023-01-30 19:00 | 146.4276 | 6.301 | 146.288 | 9.233 | 146.3716 | 6.282 | 146.3583 | 8.565 | 146.2845 | 7.746 | 146.3455 | 8.306 | 146.3301 | 7.671 | 146.319 | 8.839 | 146.3781 | 5.426 | 146.3273 | 8.096 | 146.2763 | 4.627
2023-01-30 20:00 | 146.424 | 6.301 | 146.29 | 9.179 | 146.3757 | 6.335 | 146.3617 | 8.565 | 146.29 | 7.746 | 146.3461 | 8.464 | 146.3364 | 7.724 | 146.3255 | 8.824 | 146.3867 | 5.423 | 146.3341 | 8.093 | 146.2833 | 4.585
2023-01-30 21:00 | 146.4217 | 6.301 | 146.2954 | 9.179 | 146.3776 | 6.388 | 146.3749 | 8.565 | 146.2975 | 7.746 | 146.3494 | 8.516 | 146.3397 | 7.671 | 146.3269 | 8.802 | 146.3879 | 5.421 | 146.3341 | 8.09 | 146.2846 | 4.537
2023-01-30 22:00 | 146.42 | 6.301 | 146.293 | 9.179 | 146.3809 | 6.388 | 146.3612 | 8.511 | 146.2909 | 7.746 | 146.3547 | 8.306 | 146.3422 | 7.671 | 146.3318 | 8.795 | 146.3906 | 5.419 | 146.3419 | 8.087 | 146.2997 | 4.472
2023-01-30 23:00 | 146.4346 | 6.301 | 146.2978 | 9.179 | 146.3786 | 6.335 | 146.3646 | 8.565 | 146.2964 | 7.799 | 146.3553 | 8.464 | 146.3435 | 7.671 | 146.3331 | 8.794 | 146.3926 | 5.417 | 146.3373 | 8.087 | 146.2882 | 4.405
2023-01-31 | 146.4314 | 6.301 | 146.3031 | 9.179 | 146.3825 | 6.282 | 146.3649 | 8.511 | 146.3045 | 7.693 | 146.357 | 8.516 | 146.3452 | 7.618 | 146.334 | 8.781 | 146.392 | 5.415 | 146.3394 | 8.083 | 146.2862 | 4.346
2023-01-31 01:00 | 146.4388 | 6.301 | 146.3111 | 9.179 | 146.3842 | 6.388 | 146.3652 | 8.565 | 146.3083 | 7.693 | 146.3545 | 8.358 | 146.3483 | 7.671 | 146.3381 | 8.771 | 146.3965 | 5.413 | 146.3437 | 8.081 | 146.2982 | 4.271
2023-01-31 02:00 | 146.4234 | 6.301 | 146.3106 | 9.179 | 146.3787 | 6.388 | 146.3717 | 8.511 | 146.3084 | 7.693 | 146.354 | 8.411 | 146.3421 | 7.618 | 146.3334 | 8.777 | 146.3929 | 5.411 | 146.3381 | 8.079 | 146.2768 | 4.216
2023-01-31 03:00 | 146.4423 | 6.301 | 146.3132 | 9.179 | 146.3821 | 6.335 | 146.3723 | 8.511 | 146.3118 | 7.746 | 146.3609 | 8.464 | 146.349 | 7.618 | 146.3389 | 8.765 | 146.3975 | 5.409 | 146.3447 | 8.077 | 146.2965 | 4.149
2023-01-31 04:00 | 146.4266 | 6.301 | 146.3095 | 9.179 | 146.379 | 6.282 | 146.3671 | 8.565 | 146.3066 | 7.693 | 146.3536 | 8.464 | 146.3439 | 7.618 | 146.3339 | 8.764 | 146.3934 | 5.407 | 146.3378 | 8.075 | 146.2933 | 4.094
2023-01-31 05:00 | 146.4406 | 6.301 | 146.313 | 9.179 | 146.3846 | 6.388 | 146.3734 | 8.565 | 146.3116 | 7.693 | 146.3578 | 8.464 | 146.3474 | 7.671 | 146.339 | 8.76 | 146.3963 | 5.405 | 146.3441 | 8.073 | 146.2938 | 4.05
2023-01-31 06:00 | 146.4372 | 6.301 | 146.3194 | 9.179 | 146.3869 | 6.335 | 146.3742 | 8.565 | 146.3159 | 7.746 | 146.3614 | 8.464 | 146.3517 | 7.565 | 146.3411 | 8.757 | 146.3996 | 5.404 | 146.3463 | 8.07 | 146.3033 | 3.994
2023-01-31 07:00 | 146.4427 | 6.301 | 146.3158 | 9.125 | 146.3889 | 6.388 | 146.3748 | 8.565 | 146.3123 | 7.746 | 146.3599 | 8.516 | 146.3523 | 7.618 | 146.3411 | 8.75 | 146.3994 | 5.402 | 146.3442 | 8.068 | 146.304 | 3.933
2023-01-31 08:00 | 146.4382 | 6.301 | 146.3127 | 9.179 | 146.3878 | 6.335 | 146.3689 | 8.565 | 146.3077 | 7.746 | 146.3603 | 8.2 | 146.3506 | 7.618 | 146.3401 | 8.756 | 146.3988 | 5.401 | 146.3448 | 8.066 | 146.2952 | 3.871
2023-01-31 09:00 | 146.436 | 6.301 | 146.3225 | 9.179 | 146.392 | 6.335 | 146.373 | 8.511 | 146.3161 | 7.693 | 146.3609 | 8.253 | 146.3519 | 7.565 | 146.3438 | 8.741 | 146.4015 | 5.399 | 146.3477 | 8.064 | 146.305 | 3.817
2023-01-31 10:00 | 146.4407 | 6.301 | 146.3229 | 9.179 | 146.3889 | 6.335 | 146.3679 | 8.511 | 146.3194 | 7.693 | 146.3614 | 8.095 | 146.3545 | 7.618 | 146.3442 | 8.748 | 146.4021 | 5.397 | 146.3471 | 8.062 | 146.3015 | 3.787
2023-01-31 11:00 | 146.4436 | 6.354 | 146.3321 | 9.179 | 146.3925 | 6.388 | 146.3623 | 8.565 | 146.3265 | 7.693 | 146.365 | 8.306 | 146.356 | 7.618 | 146.3459 | 8.737 | 146.4019 | 5.396 | 146.3482 | 8.061 | 146.2979 | 3.79
2023-01-31 12:00 | 146.4329 | 6.301 | 146.3453 | 9.179 | 146.3903 | 6.335 | 146.3509 | 8.511 | 146.3347 | 7.746 | 146.3606 | 8.2 | 146.3558 | 7.671 | 146.3449 | 8.753 | 146.4028 | 5.395 | 146.3433 | 8.067 | 146.2909 | 3.84
2023-01-31 13:00 | 146.4365 | 6.301 | 146.3623 | 9.179 | 146.3918 | 6.388 | 146.3503 | 8.511 | 146.351 | 7.693 | 146.3565 | 8.464 | 146.3531 | 7.618 | 146.3443 | 8.754 | 146.3958 | 5.394 | 146.3399 | 8.057 | 146.2843 | 3.94
2023-01-31 14:00 | 146.4277 | 6.301 | 146.3683 | 9.125 | 146.3837 | 6.335 | 146.343 | 8.511 | 146.3591 | 7.693 | 146.3526 | 8.464 | 146.3465 | 7.671 | 146.3382 | 8.756 | 146.3953 | 5.393 | 146.333 | 8.058 | 146.2856 | 4.002
2023-01-31 15:00 | 146.4253 | 6.301 | 146.3765 | 9.125 | 146.3736 | 6.388 | 146.3462 | 8.565 | 146.3638 | 7.693 | 146.3432 | 8.306 | 146.337 | 7.618 | 146.3323 | 8.769 | 146.3884 | 5.392 | 146.3261 | 8.066 | 146.2907 | 4.053
2023-01-31 16:00 | 146.4246 | 6.301 | 146.382 | 9.125 | 146.37 | 6.335 | 146.3405 | 8.511 | 146.3616 | 7.693 | 146.3375 | 8.095 | 146.3384 | 7.618 | 146.3309 | 8.78 | 146.3852 | 5.391 | 146.3222 | 8.054 | 146.2671 | 4.056
2023-01-31 17:00 | 146.4174 | 6.301 | 146.3748 | 9.125 | 146.3607 | 6.388 | 146.3375 | 8.511 | 146.3516 | 7.693 | 146.3303 | 8.253 | 146.3291 | 7.671 | 146.3218 | 8.771 | 146.3768 | 5.391 | 146.3112 | 8.066 | 146.2765 | 4.038
2023-01-31 18:00 | 146.4103 | 6.301 | 146.3727 | 9.125 | 146.3592 | 6.442 | 146.3248 | 8.565 | 146.3452 | 7.693 | 146.3247 | 8.2 | 146.3269 | 7.671 | 146.3175 | 8.784 | 146.3711 | 5.39 | 146.3055 | 8.054 | 146.2705 | 3.976
2023-01-31 19:00 | 146.3981 | 6.301 | 146.3704 | 9.125 | 146.3485 | 6.335 | 146.3267 | 8.565 | 146.3387 | 7.693 | 146.3132 | 8.253 | 146.3133 | 7.671 | 146.3102 | 8.791 | 146.3656 | 5.389 | 146.2948 | 8.059 | 146.2573 | 3.917
2023-01-31 20:00 | 146.4 | 6.301 | 146.3588 | 9.125 | 146.3454 | 6.442 | 146.3075 | 8.511 | 146.3229 | 7.693 | 146.3073 | 8.095 | 146.3053 | 7.671 | 146.302 | 8.804 | 146.3575 | 5.388 | 146.2851 | 8.05 | 146.2571 | 3.843
2023-01-31 21:00 | 146.3848 | 6.301 | 146.3507 | 9.125 | 146.3345 | 6.388 | 146.2874 | 8.565 | 146.3155 | 7.641 | 146.2949 | 8.464 | 146.3007 | 7.671 | 146.2936 | 8.812 | 146.3465 | 5.388 | 146.2731 | 8.057 | 146.2384 | 3.76
2023-01-31 22:00 | 146.3718 | 6.301 | 146.3524 | 9.125 | 146.32 | 6.388 | 146.2856 | 8.511 | 146.3088 | 7.693 | 146.2798 | 8.095 | 146.2884 | 7.671 | 146.2841 | 8.822 | 146.3376 | 5.388 | 146.2625 | 8.056 | 146.2186 | 3.668
2023-01-31 23:00 | 146.3667 | 6.301 | 146.3432 | 9.125 | 146.3135 | 6.388 | 146.27 | 8.511 | 146.2988 | 7.693 | 146.2691 | 8.358 | 146.277 | 7.618 | 146.2743 | 8.831 | 146.3252 | 5.388 | 146.2487 | 8.065 | 146.1955 | 3.572
2023-02-01 | 146.3593 | 6.301 | 146.3449 | 9.125 | 146.3076 | 6.388 | 146.264 | 8.565 | 146.2999 | 7.641 | 146.2617 | 8.464 | 146.2696 | 7.618 | 146.2689 | 8.84 | 146.3199 | 5.387 | 146.24 | 8.055 | 146.2114 | 3.483
2023-02-01 01:00 | 146.3478 | 6.301 | 146.3432 | 9.125 | 146.2995 | 6.388 | 146.2553 | 8.565 | 146.2954 | 7.641 | 146.2523 | 8.411 | 146.2637 | 7.671 | 146.2611 | 8.861 | 146.3158 | 5.387 | 146.2333 | 8.053 | 146.2029 | 3.389
2023-02-01 02:00 | 146.3434 | 6.301 | 146.3374 | 9.125 | 146.2951 | 6.388 | 146.2431 | 8.565 | 146.2867 | 7.693 | 146.2507 | 8.411 | 146.2565 | 7.671 | 146.2554 | 8.874 | 146.3114 | 5.387 | 146.2271 | 8.053 | 146.1894 | 3.301
2023-02-01 03:00 | 146.3349 | 6.301 | 146.3289 | 9.125 | 146.2803 | 6.388 | 146.229 | 8.511 | 146.2748 | 7.641 | 146.2331 | 8.358 | 146.2417 | 7.671 | 146.2409 | 8.887 | 146.295 | 5.387 | 146.209 | 8.064 | 146.1724 | 3.213
2023-02-01 04:00 | 146.3195 | 6.301 | 146.322 | 9.125 | 146.2678 | 6.388 | 146.2242 | 8.511 | 146.2685 | 7.641 | 146.2156 | 8.411 | 146.2298 | 7.671 | 146.2294 | 8.893 | 146.2843 | 5.387 | 146.1932 | 8.053 | 146.1743 | 3.122
2023-02-01 05:00 | 146.3099 | 6.301 | 146.3145 | 9.072 | 146.2624 | 6.442 | 146.2111 | 8.511 | 146.2575 | 7.641 | 146.2102 | 8.2 | 146.2209 | 7.724 | 146.223 | 8.897 | 146.2787 | 5.387 | 146.1848 | 8.062 | 146.1577 | 3.02
2023-02-01 06:00 | 146.3004 | 6.354 | 146.3042 | 9.072 | 146.2451 | 6.495 | 146.2036 | 8.511 | 146.2458 | 7.641 | 146.195 | 8.411 | 146.2107 | 7.724 | 146.2104 | 8.904 | 146.2664 | 5.387 | 146.1713 | 8.053 | 146.1492 | 2.914
2023-02-01 07:00 | 146.2861 | 6.301 | 146.2907 | 9.072 | 146.2336 | 6.442 | 146.1936 | 8.511 | 146.2316 | 7.588 | 146.185 | 8.358 | 146.1957 | 7.724 | 146.1986 | 8.913 | 146.2571 | 5.387 | 146.1576 | 8.041 | 146.1445 | 2.803
2023-02-01 08:00 | 146.2676 | 6.354 | 146.2793 | 9.072 | 146.2229 | 6.388 | 146.1737 | 8.511 | 146.2173 | 7.588 | 146.1679 | 8.306 | 146.1871 | 7.724 | 146.1881 | 8.923 | 146.2448 | 5.388 | 146.1427 | 8.041 | 146.1248 | 2.701
2023-02-01 09:00 | 146.2731 | 6.301 | 146.2763 | 9.125 | 146.215 | 6.388 | 146.1602 | 8.511 | 146.2172 | 7.641 | 146.1614 | 8.411 | 146.1806 | 7.724 | 146.1822 | 8.933 | 146.2395 | 5.387 | 146.1345 | 8.046 | 146.1245 | 2.637
2023-02-01 10:00 | 146.2604 | 6.354 | 146.2755 | 9.125 | 146.2086 | 6.495 | 146.1559 | 8.511 | 146.215 | 7.641 | 146.153 | 8.253 | 146.1707 | 7.671 | 146.1743 | 8.943 | 146.2319 | 5.388 | 146.1257 | 8.047 | 146.1185 | 2.629
2023-02-01 11:00 | 146.2491 | 6.354 | 146.2629 | 9.125 | 146.1953 | 6.442 | 146.1327 | 8.511 | 146.2073 | 7.641 | 146.1382 | 7.989 | 146.1559 | 7.724 | 146.1616 | 8.953 | 146.2204 | 5.388 | 146.1108 | 8.045 | 146.1015 | 2.705
2023-02-01 12:00 | 146.2479 | 6.354 | 146.2722 | 9.125 | 146.1912 | 6.442 | 146.1244 | 8.511 | 146.2173 | 7.588 | 146.1355 | 7.989 | 146.1526 | 7.724 | 146.1572 | 8.963 | 146.2158 | 5.388 | 146.1002 | 8.052 | 146.0987 | 2.822
2023-02-01 13:00 | 146.2417 | 6.354 | 146.2751 | 9.072 | 146.185 | 6.495 | 146.1084 | 8.511 | 146.2174 | 7.588 | 146.123 | 8.358 | 146.1407 | 7.724 | 146.1485 | 8.973 | 146.2107 | 5.388 | 146.0933 | 8.047 | 146.088 | 2.99
2023-02-01 14:00 | 146.2404 | 6.354 | 146.2857 | 9.072 | 146.1788 | 6.495 | 146.1085 | 8.511 | 146.2252 | 7.588 | 146.1147 | 8.358 | 146.1352 | 7.777 | 146.1414 | 8.981 | 146.2058 | 5.388 | 146.0858 | 8.048 | 146.0878 | 3.139
2023-02-01 15:00 | 146.2269 | 6.354 | 146.2842 | 9.072 | 146.1695 | 6.442 | 146.1042 | 8.511 | 146.2237 | 7.588 | 146.1089 | 8.358 | 146.1281 | 7.724 | 146.1332 | 8.992 | 146.1945 | 5.388 | 146.0733 | 8.043 | 146.076 | 3.28
2023-02-01 16:00 | 146.2273 | 6.354 | 146.2895 | 9.072 | 146.1706 | 6.495 | 146.1038 | 8.511 | 146.2241 | 7.535 | 146.1037 | 8.411 | 146.1256 | 7.724 | 146.1331 | 9 | 146.1973 | 5.389 | 146.0766 | 8.038 | 146.0693 | 3.355
2023-02-01 17:00 | 146.2114 | 6.301 | 146.2779 | 9.072 | 146.1554 | 6.495 | 146.0929 | 8.511 | 146.2096 | 7.588 | 146.0871 | 8.358 | 146.1076 | 7.777 | 146.1183 | 9.009 | 146.1832 | 5.389 | 146.0588 | 8.042 | 146.0618 | 3.384
2023-02-01 18:00 | 146.2079 | 6.301 | 146.2723 | 9.072 | 146.1484 | 6.495 | 146.0802 | 8.458 | 146.2005 | 7.535 | 146.0794 | 8.042 | 146.1013 | 7.724 | 146.1114 | 9.019 | 146.1775 | 5.389 | 146.0504 | 8.03 | 146.0598 | 3.348
2023-02-01 19:00 | 146.1997 | 6.354 | 146.2683 | 9.072 | 146.143 | 6.548 | 146.0798 | 8.511 | 146.1937 | 7.588 | 146.0726 | 8.042 | 146.0938 | 7.724 | 146.104 | 9.028 | 146.1703 | 5.39 | 146.0424 | 8.041 | 146.0532 | 3.294
2023-02-01 20:00 | 146.1992 | 6.301 | 146.2615 | 9.072 | 146.1355 | 6.495 | 146.0687 | 8.511 | 146.1834 | 7.535 | 146.0665 | 7.989 | 146.0884 | 7.724 | 146.0986 | 9.036 | 146.1651 | 5.39 | 146.0337 | 8.025 | 146.0425 | 3.24
2023-02-01 21:00 | 146.1812 | 6.301 | 146.2505 | 9.072 | 146.1245 | 6.495 | 146.05 | 8.458 | 146.1703 | 7.535 | 146.0555 | 8.2 | 146.0781 | 7.724 | 146.0853 | 9.045 | 146.155 | 5.39 | 146.0213 | 8.033 | 146.0354 | 3.185
2023-02-01 22:00 | 146.1793 | 6.301 | 146.2514 | 9.072 | 146.1261 | 6.548 | 146.0516 | 8.511 | 146.1677 | 7.588 | 146.0515 | 8.306 | 146.0706 | 7.777 | 146.0833 | 9.054 | 146.1543 | 5.39 | 146.0199 | 8.027 | 146.0371 | 3.116
2023-02-01 23:00 | 146.1688 | 6.301 | 146.2395 | 9.072 | 146.1072 | 6.548 | 146.0433 | 8.511 | 146.1558 | 7.588 | 146.0382 | 8.095 | 146.0608 | 7.777 | 146.0721 | 9.06 | 146.142 | 5.39 | 146.0057 | 8.021 | 146.0295 | 3.026
2023-02-02 | 146.1636 | 6.301 | 146.2273 | 9.125 | 146.1119 | 6.495 | 146.0233 | 8.511 | 146.1443 | 7.535 | 146.033 | 8.358 | 146.0585 | 7.83 | 146.0682 | 9.069 | 146.1431 | 5.39 | 146.0064 | 8.018 | 146.0269 | 2.92
2023-02-02 01:00 | 146.1647 | 6.301 | 146.2361 | 9.072 | 146.1052 | 6.495 | 146.0356 | 8.458 | 146.1488 | 7.535 | 146.0277 | 8.2 | 146.0497 | 7.883 | 146.0607 | 9.077 | 146.1336 | 5.39 | 145.9939 | 8.02 | 146.0119 | 2.818
2023-02-02 02:00 | 146.164 | 6.301 | 146.2171 | 9.072 | 146.0933 | 6.548 | 146.0117 | 8.511 | 146.1299 | 7.535 | 146.0158 | 8.358 | 146.0356 | 7.883 | 146.0489 | 9.083 | 146.1207 | 5.39 | 145.9823 | 8.044 | 146.0048 | 2.719
2023-02-02 03:00 | 146.1515 | 6.301 | 146.2179 | 9.072 | 146.0892 | 6.601 | 146.0069 | 8.511 | 146.13 | 7.535 | 146.0138 | 8.253 | 146.0322 | 7.936 | 146.045 | 9.09 | 146.1199 | 5.39 | 145.979 | 8.02 | 146.005 | 2.625
2023-02-02 04:00 | 146.1412 | 6.248 | 146.2196 | 9.072 | 146.0873 | 6.548 | 146.0086 | 8.458 | 146.1309 | 7.535 | 146.0091 | 8.042 | 146.0268 | 8.042 | 146.0408 | 9.096 | 146.1165 | 5.39 | 145.9754 | 8.025 | 145.9961 | 2.544
2023-02-02 05:00 | 146.1493 | 6.248 | 146.2038 | 9.072 | 146.0806 | 6.548 | 145.9984 | 8.511 | 146.1173 | 7.483 | 146.0003 | 7.936 | 146.0181 | 8.094 | 146.0347 | 9.103 | 146.1138 | 5.39 | 145.9691 | 8.017 | 145.9962 | 2.462
2023-02-02 06:00 | 146.1311 | 6.248 | 146.2004 | 9.072 | 146.0716 | 6.601 | 145.9964 | 8.458 | 146.1131 | 7.483 | 145.992 | 7.936 | 146.0097 | 8.147 | 146.026 | 9.11 | 146.1028 | 5.39 | 145.9566 | 8.012 | 145.9859 | 2.394
2023-02-02 07:00 | 146.1257 | 6.301 | 146.183 | 9.072 | 146.0606 | 6.601 | 145.9762 | 8.511 | 146.1007 | 7.535 | 145.9866 | 8.147 | 146.0001 | 8.147 | 146.0161 | 9.117 | 146.0968 | 5.39 | 145.9491 | 8.016 | 145.9748 | 2.318
2023-02-02 08:00 | 146.1234 | 6.301 | 146.1829 | 9.072 | 146.0625 | 6.601 | 145.9704 | 8.511 | 146.0977 | 7.483 | 145.9822 | 7.936 | 145.9957 | 8.2 | 146.011 | 9.123 | 146.0937 | 5.39 | 145.9413 | 8.013 | 145.9775 | 2.244
2023-02-02 09:00 | 146.1105 | 6.248 | 146.177 | 9.072 | 146.0517 | 6.655 | 145.9631 | 8.511 | 146.0926 | 7.483 | 145.9714 | 8.2 | 145.9906 | 8.2 | 146.0018 | 9.13 | 146.0841 | 5.39 | 145.9327 | 8.009 | 145.9631 | 2.208
2023-02-02 10:00 | 146.1104 | 6.301 | 146.1783 | 9.018 | 146.053 | 6.655 | 145.956 | 8.458 | 146.0981 | 7.483 | 145.9706 | 8.147 | 145.9848 | 8.253 | 146.0006 | 9.136 | 146.0805 | 5.389 | 145.9286 | 8.006 | 145.9657 | 2.221
2023-02-02 11:00 | 146.1143 | 6.248 | 146.1815 | 9.018 | 146.0499 | 6.601 | 145.9592 | 8.458 | 146.1027 | 7.483 | 145.9703 | 8.253 | 145.9845 | 8.306 | 145.9992 | 9.143 | 146.0832 | 5.389 | 145.9274 | 8.002 | 145.9642 | 2.318
2023-02-02 12:00 | 146.1075 | 6.248 | 146.1746 | 9.072 | 146.0466 | 6.601 | 145.9397 | 8.458 | 146.1015 | 7.483 | 145.967 | 8.253 | 145.9791 | 8.306 | 145.9927 | 9.149 | 146.0762 | 5.388 | 145.9178 | 8.002 | 145.9577 | 2.43
2023-02-02 13:00 | 146.088 | 6.301 | 146.1797 | 9.018 | 146.0404 | 6.655 | 145.9357 | 8.458 | 146.1073 | 7.535 | 145.9552 | 8.253 | 145.9673 | 8.306 | 145.9831 | 9.155 | 146.0675 | 5.388 | 145.9048 | 7.997 | 145.953 | 2.578
2023-02-02 14:00 | 146.0948 | 6.248 | 146.1838 | 9.072 | 146.0332 | 6.655 | 145.9299 | 8.458 | 146.1106 | 7.483 | 145.9544 | 8.253 | 145.9665 | 8.306 | 145.9786 | 9.162 | 146.0655 | 5.388 | 145.899 | 7.997 | 145.9516 | 2.716
2023-02-02 15:00 | 146.0781 | 6.248 | 146.1825 | 9.072 | 146.0242 | 6.655 | 145.93 | 8.458 | 146.1115 | 7.483 | 145.9439 | 8.2 | 145.9525 | 8.306 | 145.9672 | 9.168 | 146.0545 | 5.387 | 145.8856 | 7.995 | 145.9378 | 2.817
2023-02-02 16:00 | 146.0787 | 6.248 | 146.1775 | 9.072 | 146.0178 | 6.708 | 145.9243 | 8.458 | 146.1029 | 7.43 | 145.9389 | 8.2 | 145.9488 | 8.358 | 145.9618 | 9.175 | 146.0508 | 5.387 | 145.8753 | 7.993 | 145.9295 | 2.872
2023-02-02 17:00 | 146.0746 | 6.248 | 146.1692 | 9.018 | 146.0123 | 6.655 | 145.9286 | 8.458 | 146.096 | 7.43 | 145.9327 | 8.253 | 145.9441 | 8.358 | 145.9532 | 9.181 | 146.0451 | 5.386 | 145.8649 | 7.993 | 145.927 | 2.888
2023-02-02 18:00 | 146.0591 | 6.248 | 146.1473 | 9.018 | 146.0024 | 6.655 | 145.9131 | 8.458 | 146.0727 | 7.483 | 145.9172 | 8.2 | 145.9293 | 8.411 | 145.9413 | 9.187 | 146.0321 | 5.385 | 145.851 | 7.99 | 145.9168 | 2.868
2023-02-02 19:00 | 146.0539 | 6.248 | 146.1464 | 9.018 | 146.0007 | 6.708 | 145.9157 | 8.458 | 146.0676 | 7.43 | 145.9141 | 8.147 | 145.9297 | 8.358 | 145.9391 | 9.193 | 146.032 | 5.385 | 145.8447 | 7.988 | 145.9159 | 2.841
2023-02-02 20:00 | 146.047 | 6.248 | 146.1296 | 9.018 | 145.9924 | 6.708 | 145.9088 | 8.458 | 146.0523 | 7.43 | 145.9072 | 8.095 | 145.9249 | 8.411 | 145.9301 | 9.198 | 146.0241 | 5.384 | 145.8383 | 7.985 | 145.9099 | 2.809
2023-02-02 21:00 | 146.0455 | 6.248 | 146.124 | 9.018 | 145.9881 | 6.655 | 145.908 | 8.458 | 146.0487 | 7.43 | 145.9043 | 8.147 | 145.9228 | 8.411 | 145.9274 | 9.203 | 146.0208 | 5.384 | 145.8301 | 7.984 | 145.9077 | 2.774
2023-02-02 22:00 | 146.0339 | 6.248 | 146.1025 | 9.018 | 145.9751 | 6.708 | 145.8978 | 8.458 | 146.0286 | 7.43 | 145.8955 | 8.306 | 145.9076 | 8.411 | 145.9136 | 9.207 | 146.0084 | 5.383 | 145.8174 | 7.985 | 145.8931 | 2.733
2023-02-02 23:00 | 146.035 | 6.248 | 146.0944 | 9.018 | 145.9769 | 6.708 | 145.9003 | 8.458 | 146.0248 | 7.377 | 145.8952 | 8.253 | 145.9087 | 8.411 | 145.9125 | 9.211 | 146.0075 | 5.382 | 145.8174 | 7.983 | 145.8956 | 2.681
2023-02-03 | 146.0216 | 6.248 | 146.0818 | 9.018 | 145.9706 | 6.708 | 145.8996 | 8.404 | 146.0171 | 7.43 | 145.8938 | 8.253 | 145.9038 | 8.464 | 145.9056 | 9.214 | 146.0027 | 5.382 | 145.8104 | 7.982 | 145.8886 | 2.651
2023-02-03 01:00 | 146.0291 | 6.248 | 146.0717 | 9.018 | 145.9746 | 6.708 | 145.8994 | 8.404 | 146.0063 | 7.377 | 145.8957 | 8.042 | 145.9085 | 8.464 | 145.9065 | 9.217 | 146.0049 | 5.381 | 145.8109 | 7.979 | 145.8914 | 2.554
2023-02-03 02:00 | 146.0163 | 6.248 | 146.0526 | 9.018 | 145.9653 | 6.761 | 145.8999 | 8.458 | 145.9892 | 7.43 | 145.8836 | 7.989 | 145.8936 | 8.464 | 145.8987 | 9.22 | 145.9974 | 5.38 | 145.8032 | 7.976 | 145.8875 | 2.443
2023-02-03 03:00 | 146.0143 | 6.195 | 146.0364 | 9.018 | 145.9646 | 6.761 | 145.9014 | 8.404 | 145.971 | 7.377 | 145.8843 | 8.2 | 145.8964 | 8.517 | 145.8966 | 9.223 | 145.9966 | 5.379 | 145.8028 | 7.971 | 145.8833 | 2.315
2023-02-03 04:00 | 146.0079 | 6.195 | 146.0096 | 9.018 | 145.9589 | 6.708 | 145.8886 | 8.404 | 145.9498 | 7.324 | 145.8814 | 8.2 | 145.8886 | 8.517 | 145.8873 | 9.226 | 145.9864 | 5.378 | 145.7954 | 7.944 | 145.8759 | 2.173
2023-02-03 05:00 | 145.9997 | 6.195 | 145.993 | 9.018 | 145.9543 | 6.708 | 145.8896 | 8.458 | 145.9396 | 7.43 | 145.8796 | 8.147 | 145.8861 | 8.517 | 145.8839 | 9.23 | 145.9837 | 5.377 | 145.7913 | 7.94 | 145.872 | 2.025
2023-02-03 06:00 | 145.9979 | 6.195 | 145.968 | 9.018 | 145.9433 | 6.761 | 145.8857 | 8.404 | 145.9159 | 7.377 | 145.8701 | 8.147 | 145.8751 | 8.517 | 145.8754 | 9.231 | 145.9766 | 5.375 | 145.7842 | 7.941 | 145.867 | 1.892
2023-02-03 07:00 | 145.9872 | 6.195 | 145.9524 | 9.018 | 145.9453 | 6.761 | 145.8848 | 8.458 | 145.9074 | 7.377 | 145.8699 | 8.095 | 145.875 | 8.569 | 145.8743 | 9.233 | 145.975 | 5.374 | 145.781 | 7.934 | 145.8662 | 1.751
2023-02-03 08:00 | 145.9961 | 6.195 | 145.9304 | 9.018 | 145.9402 | 6.761 | 145.8741 | 8.404 | 145.8987 | 7.324 | 145.8613 | 8.147 | 145.867 | 8.569 | 145.866 | 9.235 | 145.9683 | 5.373 | 145.7703 | 7.929 | 145.8599 | 1.645
2023-02-03 09:00 | 145.9797 | 6.195 | 145.9343 | 9.018 | 145.9307 | 6.761 | 145.8717 | 8.404 | 145.9139 | 7.272 | 145.8553 | 7.936 | 145.8632 | 8.569 | 145.8599 | 9.237 | 145.9627 | 5.371 | 145.7629 | 7.926 | 145.8521 | 1.588
2023-02-03 10:00 | 145.9857 | 6.195 | 145.9389 | 9.018 | 145.9311 | 6.761 | 145.8664 | 8.404 | 145.9262 | 7.324 | 145.8571 | 8.2 | 145.8601 | 8.569 | 145.8569 | 9.238 | 145.9593 | 5.37 | 145.7636 | 7.927 | 145.8514 | 1.605
2023-02-03 11:00 | 145.9903 | 6.195 | 145.9379 | 9.018 | 145.9287 | 6.761 | 145.8711 | 8.404 | 145.9456 | 7.324 | 145.8576 | 8.042 | 145.8612 | 8.569 | 145.8553 | 9.239 | 145.9571 | 5.369 | 145.7614 | 7.924 | 145.8454 | 1.689
2023-02-03 12:00 | 145.9713 | 6.195 | 145.9308 | 9.018 | 145.9266 | 6.814 | 145.8556 | 8.35 | 145.9421 | 7.272 | 145.8512 | 8.2 | 145.8562 | 8.569 | 145.8487 | 9.24 | 145.9486 | 5.367 | 145.7518 | 7.923 | 145.8381 | 1.811
2023-02-03 13:00 | 145.9711 | 6.195 | 145.949 | 9.018 | 145.9222 | 6.761 | 145.8498 | 8.404 | 145.9757 | 7.272 | 145.8524 | 7.883 | 145.8554 | 8.569 | 145.8469 | 9.238 | 145.9483 | 5.366 | 145.7518 | 7.922 | 145.8375 | 1.944
2023-02-03 14:00 | 145.9629 | 6.195 | 145.9576 | 9.018 | 145.9132 | 6.761 | 145.8401 | 8.404 | 146.0019 | 7.272 | 145.8421 | 8.095 | 145.8457 | 8.569 | 145.8402 | 9.238 | 145.9434 | 5.364 | 145.7438 | 7.921 | 145.8346 | 2.06
2023-02-03 15:00 | 145.9641 | 6.195 | 145.9617 | 9.018 | 145.9138 | 6.761 | 145.8308 | 8.404 | 145.9834 | 7.324 | 145.8384 | 8.095 | 145.8421 | 8.569 | 145.8363 | 9.239 | 145.9378 | 5.363 | 145.7346 | 7.923 | 145.8295 | 2.133
2023-02-03 16:00 | 145.9598 | 6.142 | 145.9545 | 9.018 | 145.9038 | 6.814 | 145.8314 | 8.404 | 145.9489 | 7.324 | 145.8256 | 8.095 | 145.8384 | 8.569 | 145.83 | 9.241 | 145.9323 | 5.361 | 145.729 | 7.922 | 145.8232 | 2.161
2023-02-03 17:00 | 145.9474 | 6.195 | 145.9182 | 9.018 | 145.8999 | 6.761 | 145.819 | 8.35 | 145.8774 | 7.377 | 145.8224 | 8.147 | 145.8303 | 8.569 | 145.8249 | 9.243 | 145.9282 | 5.36 | 145.7242 | 7.92 | 145.8196 | 2.133
2023-02-03 18:00 | 145.9471 | 6.195 | 145.9004 | 9.018 | 145.8961 | 6.761 | 145.8124 | 8.404 | 145.8399 | 7.324 | 145.8144 | 8.2 | 145.8265 | 8.622 | 145.8196 | 9.245 | 145.9232 | 5.358 | 145.7185 | 7.919 | 145.8145 | 2.137
2023-02-03 19:00 | 145.9383 | 6.142 | 145.8831 | 9.018 | 145.8865 | 6.814 | 145.8043 | 8.35 | 145.8148 | 7.324 | 145.8119 | 8.2 | 145.819 | 8.622 | 145.8137 | 9.247 | 145.918 | 5.356 | 145.7123 | 7.917 | 145.8121 | 2.089
2023-02-03 20:00 | 145.9311 | 6.142 | 145.8745 | 8.964 | 145.8793 | 6.814 | 145.8006 | 8.35 | 145.8217 | 7.324 | 145.8053 | 8.147 | 145.816 | 8.622 | 145.8084 | 9.248 | 145.9135 | 5.354 | 145.7089 | 7.916 | 145.8069 | 2.015
2023-02-03 21:00 | 145.9264 | 6.142 | 145.8726 | 9.018 | 145.8789 | 6.814 | 145.8072 | 8.35 | 145.836 | 7.272 | 145.8028 | 7.831 | 145.8114 | 8.622 | 145.8059 | 9.249 | 145.9098 | 5.352 | 145.7061 | 7.915 | 145.8029 | 1.956
2023-02-03 22:00 | 145.9214 | 6.142 | 145.8662 | 9.018 | 145.8767 | 6.814 | 145.7958 | 8.35 | 145.8366 | 7.219 | 145.7999 | 8.095 | 145.807 | 8.622 | 145.7995 | 9.249 | 145.9051 | 5.351 | 145.6985 | 7.915 | 145.7987 | 1.896
2023-02-03 23:00 | 145.9257 | 6.142 | 145.86 | 8.964 | 145.8732 | 6.761 | 145.7931 | 8.35 | 145.8332 | 7.219 | 145.7958 | 8.095 | 145.8065 | 8.622 | 145.7978 | 9.25 | 145.9027 | 5.348 | 145.6979 | 7.913 | 145.7991 | 1.855
2023-02-04 | 145.9082 | 6.142 | 145.8544 | 9.018 | 145.8655 | 6.761 | 145.7868 | 8.35 | 145.8375 | 7.166 | 145.7902 | 8.095 | 145.7987 | 8.622 | 145.7885 | 9.25 | 145.8924 | 5.346 | 145.6911 | 7.912 | 145.787 | 1.827
2023-02-04 01:00 | 145.9103 | 6.089 | 145.8523 | 8.964 | 145.8592 | 6.708 | 145.7812 | 8.35 | 145.8438 | 7.219 | 145.7881 | 8.042 | 145.7945 | 8.622 | 145.786 | 9.25 | 145.8909 | 5.344 | 145.6892 | 7.912 | 145.7852 | 1.772
2023-02-04 02:00 | 145.919 | 6.142 | 145.8582 | 8.964 | 145.8609 | 6.761 | 145.7878 | 8.35 | 145.8582 | 7.166 | 145.7926 | 8.095 | 145.7941 | 8.622 | 145.7882 | 9.25 | 145.8942 | 5.342 | 145.692 | 7.91 | 145.7917 | 1.678
2023-02-04 03:00 | 145.9052 | 6.142 | 145.8528 | 8.964 | 145.8584 | 6.708 | 145.7782 | 8.35 | 145.8549 | 7.219 | 145.7858 | 8.147 | 145.7923 | 8.622 | 145.7814 | 9.249 | 145.8876 | 5.34 | 145.6857 | 7.909 | 145.7859 | 1.557
2023-02-04 04:00 | 145.8998 | 6.089 | 145.8587 | 9.018 | 145.8558 | 6.708 | 145.7763 | 8.35 | 145.8544 | 7.113 | 145.7846 | 8.147 | 145.7911 | 8.622 | 145.7821 | 9.249 | 145.8885 | 5.337 | 145.6852 | 7.907 | 145.7866 | 1.435
2023-02-04 05:00 | 145.9067 | 6.142 | 145.8621 | 8.964 | 145.8486 | 6.761 | 145.7734 | 8.35 | 145.8564 | 7.061 | 145.7768 | 8.095 | 145.7861 | 8.622 | 145.7746 | 9.249 | 145.8815 | 5.335 | 145.6786 | 7.906 | 145.7788 | 1.316
2023-02-04 06:00 | 145.9019 | 6.089 | 145.8678 | 8.964 | 145.8488 | 6.655 | 145.7665 | 8.35 | 145.8608 | 7.061 | 145.7769 | 7.778 | 145.7848 | 8.622 | 145.7747 | 9.248 | 145.8813 | 5.333 | 145.678 | 7.905 | 145.7793 | 1.188
2023-02-04 07:00 | 145.8939 | 6.089 | 145.871 | 8.964 | 145.8414 | 6.708 | 145.7592 | 8.35 | 145.8773 | 7.061 | 145.7696 | 8.147 | 145.7746 | 8.622 | 145.7663 | 9.248 | 145.8724 | 5.33 | 145.6699 | 7.905 | 145.7707 | 1.069
2023-02-04 08:00 | 145.8861 | 6.089 | 145.8766 | 8.964 | 145.8414 | 6.708 | 145.7676 | 8.297 | 145.8815 | 7.061 | 145.7724 | 7.989 | 145.7781 | 8.622 | 145.7667 | 9.248 | 145.8745 | 5.327 | 145.6707 | 7.903 | 145.7725 | 0.962
2023-02-04 09:00 | 145.8952 | 6.089 | 145.8997 | 8.964 | 145.8385 | 6.708 | 145.7668 | 8.297 | 145.9306 | 7.061 | 145.7687 | 7.778 | 145.7766 | 8.622 | 145.7662 | 9.248 | 145.8734 | 5.325 | 145.6701 | 7.903 | 145.7718 | 0.931
2023-02-04 10:00 | 145.8965 | 6.089 | 145.913 | 8.964 | 145.8412 | 6.708 | 145.7653 | 8.297 | 145.9629 | 7.008 | 145.7694 | 7.936 | 145.7773 | 8.622 | 145.7672 | 9.247 | 145.8735 | 5.322 | 145.6695 | 7.903 | 145.7703 | 0.983
2023-02-04 11:00 | 145.887 | 6.089 | 145.9225 | 8.964 | 145.8408 | 6.708 | 145.7607 | 8.35 | 145.971 | 7.061 | 145.7739 | 8.095 | 145.7776 | 8.622 | 145.7661 | 9.247 | 145.8731 | 5.32 | 145.6697 | 7.902 | 145.7693 | 1.106
2023-02-04 12:00 | 145.8887 | 6.089 | 145.9312 | 8.964 | 145.8404 | 6.655 | 145.7533 | 8.297 | 145.9818 | 7.008 | 145.7665 | 7.883 | 145.7701 | 8.675 | 145.7607 | 9.246 | 145.8664 | 5.317 | 145.6642 | 7.901 | 145.7641 | 1.274
2023-02-04 13:00 | 145.8837 | 6.089 | 145.9404 | 8.964 | 145.839 | 6.655 | 145.7582 | 8.297 | 145.9973 | 6.955 | 145.7686 | 7.936 | 145.7694 | 8.675 | 145.7572 | 9.245 | 145.8637 | 5.315 | 145.6635 | 7.897 | 145.7573 | 1.48
2023-02-04 14:00 | 145.8753 | 6.089 | 145.953 | 8.964 | 145.8404 | 6.655 | 145.7568 | 8.297 | 146.0057 | 7.008 | 145.7707 | 8.147 | 145.7652 | 8.675 | 145.7551 | 9.242 | 145.8617 | 5.312 | 145.6594 | 7.892 | 145.7556 | 1.657
2023-02-04 15:00 | 145.8827 | 6.036 | 145.9526 | 8.964 | 145.8295 | 6.601 | 145.7536 | 8.297 | 146.0061 | 6.955 | 145.759 | 8.042 | 145.7641 | 8.622 | 145.7499 | 9.24 | 145.8581 | 5.31 | 145.6535 | 7.889 | 145.7511 | 1.798
2023-02-04 16:00 | 145.8748 | 6.036 | 145.9462 | 8.964 | 145.8181 | 6.655 | 145.7485 | 8.297 | 146.008 | 6.955 | 145.7526 | 7.989 | 145.7548 | 8.622 | 145.7424 | 9.24 | 145.8513 | 5.307 | 145.6474 | 7.886 | 145.7445 | 1.928
2023-02-04 17:00 | 145.8683 | 6.036 | 145.927 | 8.964 | 145.813 | 6.601 | 145.7518 | 8.297 | 145.9727 | 6.85 | 145.7425 | 7.989 | 145.7469 | 8.622 | 145.7366 | 9.241 | 145.845 | 5.305 | 145.6407 | 7.885 | 145.741 | 1.995
2023-02-04 18:00 | 145.8631 | 6.089 | 145.9113 | 8.964 | 145.8106 | 6.655 | 145.7431 | 8.297 | 145.926 | 6.902 | 145.7388 | 8.095 | 145.7431 | 8.622 | 145.732 | 9.241 | 145.841 | 5.302 | 145.6357 | 7.882 | 145.7359 | 1.987
2023-02-04 19:00 | 145.8619 | 6.036 | 145.9002 | 8.964 | 145.8059 | 6.601 | 145.7419 | 8.243 | 145.9093 | 6.902 | 145.739 | 7.989 | 145.7433 | 8.622 | 145.731 | 9.242 | 145.8411 | 5.299 | 145.6349 | 7.876 | 145.7364 | 1.967
2023-02-04 20:00 | 145.8566 | 6.036 | 145.8915 | 8.964 | 145.8021 | 6.601 | 145.736 | 8.243 | 145.8963 | 6.955 | 145.7316 | 7.989 | 145.7353 | 8.622 | 145.725 | 9.242 | 145.8354 | 5.296 | 145.6291 | 7.872 | 145.7323 | 1.954
2023-02-04 21:00 | 145.8593 | 6.036 | 145.8871 | 8.964 | 145.8026 | 6.601 | 145.7373 | 8.243 | 145.88 | 6.955 | 145.7308 | 7.778 | 145.7337 | 8.675 | 145.7248 | 9.241 | 145.8349 | 5.293 | 145.6305 | 7.867 | 145.7321 | 1.945
2023-02-04 22:00 | 145.8547 | 5.983 | 145.879 | 8.964 | 145.8016 | 6.655 | 145.7299 | 8.297 | 145.8734 | 6.955 | 145.7269 | 7.778 | 145.7334 | 8.622 | 145.719 | 9.24 | 145.8296 | 5.289 | 145.6265 | 7.861 | 145.7276 | 1.946
2023-02-04 23:00 | 145.8486 | 5.983 | 145.8799 | 8.964 | 145.7969 | 6.601 | 145.7301 | 8.243 | 145.8764 | 6.902 | 145.7299 | 8.042 | 145.7315 | 8.622 | 145.7209 | 9.239 | 145.8328 | 5.286 | 145.6297 | 7.858 | 145.7323 | 1.977
2023-02-05 | 145.8577 | 6.036 | 145.8812 | 8.911 | 145.7961 | 6.601 | 145.7272 | 8.243 | 145.8777 | 6.902 | 145.7312 | 8.095 | 145.7342 | 8.675 | 145.7233 | 9.237 | 145.8349 | 5.283 | 145.6328 | 7.851 | 145.7363 | 2.011
2023-02-05 01:00 | 145.844 | 6.036 | 145.8831 | 8.964 | 145.8007 | 6.601 | 145.7325 | 8.243 | 145.8809 | 6.902 | 145.7281 | 8.042 | 145.7346 | 8.622 | 145.7225 | 9.235 | 145.8333 | 5.28 | 145.6326 | 7.846 | 145.7345 | 2.046
2023-02-05 02:00 | 145.8495 | 5.983 | 145.8773 | 8.964 | 145.7921 | 6.548 | 145.7218 | 8.243 | 145.8716 | 6.902 | 145.7244 | 7.778 | 145.7288 | 8.675 | 145.7165 | 9.233 | 145.8283 | 5.276 | 145.6268 | 7.843 | 145.7292 | 2.053
2023-02-05 03:00 | 145.8337 | 5.983 | 145.877 | 8.911 | 145.7847 | 6.601 | 145.7187 | 8.243 | 145.8629 | 6.85 | 145.7206 | 7.778 | 145.7194 | 8.622 | 145.7088 | 9.231 | 145.819 | 5.272 | 145.6173 | 7.837 | 145.7172 | 2.022
2023-02-05 04:00 | 145.8388 | 5.983 | 145.8722 | 8.911 | 145.7807 | 6.601 | 145.7153 | 8.243 | 145.8511 | 6.902 | 145.7166 | 8.042 | 145.7181 | 8.675 | 145.7054 | 9.229 | 145.8157 | 5.269 | 145.6131 | 7.833 | 145.7134 | 1.981
2023-02-05 05:00 | 145.8242 | 5.983 | 145.8653 | 8.911 | 145.7787 | 6.601 | 145.7098 | 8.189 | 145.8407 | 6.85 | 145.7111 | 7.831 | 145.7133 | 8.675 | 145.7011 | 9.227 | 145.8118 | 5.265 | 145.6088 | 7.828 | 145.7089 | 1.939
2023-02-05 06:00 | 145.8225 | 5.983 | 145.8644 | 8.911 | 145.775 | 6.548 | 145.7054 | 8.243 | 145.8552 | 6.85 | 145.7059 | 7.778 | 145.711 | 8.622 | 145.6957 | 9.224 | 145.807 | 5.262 | 145.6024 | 7.818 | 145.7026 | 1.908
2023-02-05 07:00 | 145.8227 | 5.93 | 145.873 | 8.911 | 145.7695 | 6.601 | 145.7049 | 8.189 | 145.8694 | 6.85 | 145.7019 | 7.778 | 145.7063 | 8.622 | 145.6921 | 9.222 | 145.803 | 5.258 | 145.5989 | 7.813 | 145.699 | 1.878
2023-02-05 08:00 | 145.8134 | 5.93 | 145.8686 | 8.964 | 145.7644 | 6.548 | 145.6955 | 8.189 | 145.8707 | 6.797 | 145.6961 | 8.095 | 145.6997 | 8.675 | 145.6846 | 9.219 | 145.7966 | 5.255 | 145.5917 | 7.807 | 145.6923 | 1.861
2023-02-05 09:00 | 145.8085 | 5.93 | 145.875 | 8.911 | 145.7638 | 6.548 | 145.6977 | 8.189 | 145.8918 | 6.797 | 145.699 | 8.095 | 145.7012 | 8.622 | 145.6849 | 9.217 | 145.7969 | 5.251 | 145.5934 | 7.8 | 145.6948 | 1.889
2023-02-05 10:00 | 145.8139 | 5.93 | 145.8811 | 8.911 | 145.7664 | 6.601 | 145.701 | 8.136 | 145.9303 | 6.797 | 145.6938 | 7.778 | 145.6975 | 8.675 | 145.6837 | 9.215 | 145.7959 | 5.248 | 145.5921 | 7.792 | 145.6938 | 2.002
2023-02-05 11:00 | 145.8074 | 5.93 | 145.8886 | 8.911 | 145.7592 | 6.601 | 145.6903 | 8.189 | 145.9505 | 6.797 | 145.6957 | 7.725 | 145.6952 | 8.622 | 145.6817 | 9.213 | 145.7942 | 5.244 | 145.5922 | 7.789 | 145.6946 | 2.162
2023-02-05 12:00 | 145.8122 | 5.93 | 145.904 | 8.911 | 145.7598 | 6.601 | 145.686 | 8.136 | 145.994 | 6.797 | 145.69 | 7.989 | 145.6923 | 8.675 | 145.6788 | 9.211 | 145.7912 | 5.24 | 145.5898 | 7.782 | 145.6917 | 2.409
2023-02-05 13:00 | 145.8138 | 5.93 | 145.9112 | 8.911 | 145.7557 | 6.548 | 145.6868 | 8.189 | 145.9942 | 6.85 | 145.6902 | 8.095 | 145.6903 | 8.622 | 145.6791 | 9.209 | 145.7911 | 5.236 | 145.5884 | 7.776 | 145.6932 | 2.604
2023-02-05 14:00 | 145.8065 | 5.93 | 145.9158 | 8.911 | 145.7617 | 6.601 | 145.6964 | 8.136 | 145.9756 | 6.85 | 145.6899 | 8.042 | 145.6879 | 8.622 | 145.6783 | 9.207 | 145.7915 | 5.232 | 145.5901 | 7.773 | 145.694 | 2.761
2023-02-05 15:00 | 145.8032 | 5.93 | 145.9021 | 8.911 | 145.7571 | 6.548 | 145.6917 | 8.136 | 145.9351 | 6.902 | 145.6902 | 8.042 | 145.6896 | 8.622 | 145.6782 | 9.206 | 145.7911 | 5.227 | 145.5905 | 7.769 | 145.693 | 2.818
2023-02-05 16:00 | 145.8114 | 5.93 | 145.8976 | 8.911 | 145.7583 | 6.548 | 145.6957 | 8.136 | 145.9187 | 6.955 | 145.6913 | 7.725 | 145.688 | 8.622 | 145.6762 | 9.204 | 145.7905 | 5.223 | 145.5899 | 7.762 | 145.6932 | 2.931
2023-02-05 17:00 | 145.7986 | 5.93 | 145.8847 | 8.911 | 145.7552 | 6.548 | 145.6983 | 8.136 | 145.8791 | 7.008 | 145.6806 | 8.042 | 145.6835 | 8.622 | 145.6721 | 9.203 | 145.7867 | 5.218 | 145.5849 | 7.758 | 145.6911 | 2.995
2023-02-05 18:00 | 145.8 | 5.877 | 145.8553 | 8.911 | 145.749 | 6.548 | 145.6977 | 8.136 | 145.8229 | 7.008 | 145.6849 | 8.147 | 145.6822 | 8.675 | 145.6711 | 9.202 | 145.7867 | 5.213 | 145.5866 | 7.76 | 145.6911 | 3.024
2023-02-05 19:00 | 145.8002 | 5.877 | 145.828 | 8.911 | 145.747 | 6.548 | 145.6894 | 8.082 | 145.7611 | 7.008 | 145.6801 | 8.042 | 145.6788 | 8.622 | 145.6676 | 9.201 | 145.7837 | 5.209 | 145.5832 | 7.752 | 145.6882 | 3.015
2023-02-05 20:00 | 145.8007 | 5.877 | 145.8214 | 8.911 | 145.7482 | 6.548 | 145.687 | 8.136 | 145.7722 | 7.061 | 145.6785 | 7.883 | 145.6842 | 8.622 | 145.6674 | 9.199 | 145.7839 | 5.204 | 145.5833 | 7.741 | 145.689 | 3.007
2023-02-05 21:00 | 145.8018 | 5.877 | 145.8212 | 8.911 | 145.7437 | 6.548 | 145.6931 | 8.136 | 145.7881 | 7.008 | 145.681 | 8.095 | 145.6805 | 8.622 | 145.666 | 9.197 | 145.7826 | 5.2 | 145.5833 | 7.734 | 145.6879 | 2.993
2023-02-05 22:00 | 145.7995 | 5.877 | 145.8111 | 8.911 | 145.7463 | 6.601 | 145.6908 | 8.136 | 145.7667 | 7.061 | 145.6808 | 7.831 | 145.6816 | 8.622 | 145.6674 | 9.195 | 145.784 | 5.195 | 145.5854 | 7.737 | 145.6907 | 2.972
2023-02-05 23:00 | 145.8004 | 5.824 | 145.7902 | 8.911 | 145.7416 | 6.548 | 145.6882 | 8.082 | 145.7311 | 7.008 | 145.6775 | 7.883 | 145.6755 | 8.622 | 145.664 | 9.194 | 145.7821 | 5.19 | 145.5834 | 7.739 | 145.6904 | 2.915
2023-02-06 | 145.7941 | 5.771 | 145.7755 | 8.911 | 145.7417 | 6.548 | 145.6911 | 8.082 | 145.7185 | 7.061 | 145.6733 | 8.095 | 145.6749 | 8.622 | 145.6625 | 9.192 | 145.7801 | 5.185 | 145.5822 | 7.732 | 145.6906 | 2.888
2023-02-06 01:00 | 145.7906 | 5.824 | 145.7615 | 8.911 | 145.7361 | 6.548 | 145.6841 | 8.136 | 145.7164 | 7.061 | 145.6755 | 7.883 | 145.6735 | 8.622 | 145.6612 | 9.19 | 145.7786 | 5.179 | 145.5815 | 7.724 | 145.6884 | 2.902
2023-02-06 02:00 | 145.7981 | 5.771 | 145.757 | 8.911 | 145.7443 | 6.548 | 145.6916 | 8.082 | 145.7099 | 7.061 | 145.6816 | 8.147 | 145.6768 | 8.622 | 145.6654 | 9.187 | 145.783 | 5.174 | 145.5863 | 7.724 | 145.6946 | 2.914
2023-02-06 03:00 | 145.8021 | 5.771 | 145.7455 | 8.857 | 145.7384 | 6.601 | 145.6857 | 8.082 | 145.7019 | 7.061 | 145.675 | 8.042 | 145.6766 | 8.622 | 145.6623 | 9.185 | 145.7796 | 5.169 | 145.5835 | 7.723 | 145.6917 | 2.902
2023-02-06 04:00 | 145.789 | 5.771 | 145.7359 | 8.857 | 145.7379 | 6.601 | 145.6803 | 8.082 | 145.6901 | 7.008 | 145.6773 | 8.147 | 145.6704 | 8.622 | 145.6599 | 9.181 | 145.7784 | 5.163 | 145.5822 | 7.713 | 145.69 | 2.867
2023-02-06 05:00 | 145.7939 | 5.718 | 145.7324 | 8.857 | 145.7387 | 6.601 | 145.6888 | 8.082 | 145.6979 | 7.008 | 145.6724 | 7.778 | 145.6726 | 8.622 | 145.659 | 9.179 | 145.7772 | 5.157 | 145.5809 | 7.71 | 145.6897 | 2.816
2023-02-06 06:00 | 145.7902 | 5.718 | 145.7293 | 8.857 | 145.737 | 6.601 | 145.6857 | 8.028 | 145.7223 | 6.955 | 145.6736 | 8.147 | 145.6688 | 8.622 | 145.6575 | 9.175 | 145.7759 | 5.152 | 145.5805 | 7.696 | 145.6882 | 2.805
2023-02-06 07:00 | 145.784 | 5.771 | 145.7217 | 8.857 | 145.7343 | 6.601 | 145.6816 | 8.082 | 145.7252 | 7.008 | 145.6702 | 7.936 | 145.664 | 8.622 | 145.6533 | 9.17 | 145.7708 | 5.147 | 145.5762 | 7.694 | 145.6826 | 2.8
2023-02-06 08:00 | 145.7923 | 5.718 | 145.7252 | 8.857 | 145.7406 | 6.548 | 145.6914 | 8.082 | 145.7293 | 7.008 | 145.6757 | 8.147 | 145.6724 | 8.622 | 145.6593 | 9.166 | 145.7781 | 5.141 | 145.5826 | 7.687 | 145.691 | 2.768
2023-02-06 09:00 | 145.7894 | 5.718 | 145.718 | 8.857 | 145.7369 | 6.548 | 145.68 | 8.082 | 145.7342 | 6.955 | 145.6714 | 7.778 | 145.668 | 8.569 | 145.6558 | 9.163 | 145.7744 | 5.136 | 145.5803 | 7.681 | 145.6865 | 2.762
2023-02-06 10:00 | 145.7838 | 5.718 | 145.7293 | 8.857 | 145.7335 | 6.548 | 145.6779 | 8.028 | 145.7701 | 6.955 | 145.6714 | 7.778 | 145.6681 | 8.569 | 145.6557 | 9.159 | 145.774 | 5.13 | 145.5792 | 7.674 | 145.6883 | 2.838
2023-02-06 11:00 | 145.7975 | 5.665 | 145.7543 | 8.857 | 145.7296 | 6.548 | 145.6783 | 8.082 | 145.8337 | 6.902 | 145.669 | 7.936 | 145.6656 | 8.569 | 145.652 | 9.155 | 145.7697 | 5.124 | 145.576 | 7.666 | 145.6838 | 3.047
2023-02-06 12:00 | 145.7799 | 5.665 | 145.7726 | 8.857 | 145.7324 | 6.548 | 145.6649 | 8.028 | 145.8738 | 6.902 | 145.6718 | 8.042 | 145.6656 | 8.622 | 145.6529 | 9.151 | 145.7711 | 5.118 | 145.5789 | 7.664 | 145.6859 | 3.303
2023-02-06 13:00 | 145.7881 | 5.665 | 145.8061 | 8.857 | 145.7385 | 6.601 | 145.6661 | 8.082 | 145.9164 | 6.902 | 145.6743 | 7.778 | 145.6689 | 8.569 | 145.6569 | 9.148 | 145.7744 | 5.112 | 145.581 | 7.656 | 145.6895 | 3.602
2023-02-06 14:00 | 145.7901 | 5.665 | 145.8306 | 8.857 | 145.7391 | 6.548 | 145.673 | 8.028 | 145.9297 | 7.008 | 145.675 | 7.989 | 145.6688 | 8.569 | 145.6569 | 9.145 | 145.7751 | 5.106 | 145.5827 | 7.654 | 145.6912 | 3.801
2023-02-06 15:00 | 145.7847 | 5.718 | 145.8427 | 8.857 | 145.7343 | 6.548 | 145.6753 | 8.028 | 145.9109 | 7.008 | 145.6751 | 7.989 | 145.6675 | 8.569 | 145.6566 | 9.143 | 145.7741 | 5.1 | 145.5816 | 7.648 | 145.6902 | 3.889
2023-02-06 16:00 | 145.7997 | 5.665 | 145.8296 | 8.857 | 145.7332 | 6.548 | 145.6664 | 8.028 | 145.857 | 7.061 | 145.6698 | 8.042 | 145.6622 | 8.622 | 145.6523 | 9.141 | 145.7704 | 5.094 | 145.5781 | 7.646 | 145.6859 | 4.019
2023-02-06 17:00 | 145.7886 | 5.665 | 145.8276 | 8.857 | 145.7298 | 6.548 | 145.6616 | 7.974 | 145.8093 | 7.113 | 145.6671 | 8.042 | 145.6616 | 8.622 | 145.6484 | 9.138 | 145.7643 | 5.088 | 145.5729 | 7.643 | 145.6752 | 4.106
2023-02-06 18:00 | 145.7767 | 5.612 | 145.815 | 8.857 | 145.7158 | 6.548 | 145.6596 | 8.028 | 145.7573 | 7.061 | 145.6573 | 7.778 | 145.6525 | 8.622 | 145.6354 | 9.133 | 145.7492 | 5.082 | 145.5571 | 7.637 | 145.6548 | 4.099
2023-02-06 19:00 | 145.7729 | 5.665 | 145.7971 | 8.857 | 145.7148 | 6.601 | 145.6522 | 7.974 | 145.712 | 7.113 | 145.6556 | 7.936 | 145.6459 | 8.569 | 145.6279 | 9.127 | 145.742 | 5.077 | 145.5466 | 7.631 | 145.6453 | 4.05
2023-02-06 20:00 | 145.761 | 5.612 | 145.7867 | 8.803 | 145.71 | 6.548 | 145.6502 | 7.974 | 145.6966 | 7.166 | 145.6501 | 7.989 | 145.6425 | 8.569 | 145.6283 | 9.124 | 145.7488 | 5.072 | 145.5474 | 7.627 | 145.6596 | 4.002
2023-02-06 21:00 | 145.778 | 5.559 | 145.7847 | 8.857 | 145.7235 | 6.548 | 145.6694 | 7.974 | 145.6996 | 7.166 | 145.6586 | 8.095 | 145.6532 | 8.622 | 145.6429 | 9.127 | 145.7647 | 5.066 | 145.568 | 7.632 | 145.6849 | 3.952
2023-02-06 22:00 | 145.7945 | 5.612 | 145.7941 | 8.803 | 145.7413 | 6.548 | 145.6844 | 7.974 | 145.716 | 7.219 | 145.6758 | 8.147 | 145.6689 | 8.569 | 145.6588 | 9.13 | 145.7821 | 5.059 | 145.5909 | 7.623 | 145.7069 | 3.921
2023-02-06 23:00 | 145.7979 | 5.612 | 145.7933 | 8.803 | 145.7462 | 6.548 | 145.6815 | 7.974 | 145.7328 | 7.219 | 145.6841 | 8.147 | 145.6766 | 8.569 | 145.6653 | 9.128 | 145.7867 | 5.052 | 145.6006 | 7.618 | 145.7099 | 3.943
2023-02-07 | 145.789 | 5.665 | 145.7886 | 8.803 | 145.7407 | 6.601 | 145.6726 | 7.974 | 145.7239 | 7.166 | 145.6766 | 7.831 | 145.6683 | 8.569 | 145.6564 | 9.122 | 145.7751 | 5.046 | 145.5883 | 7.614 | 145.6954 | 3.987
2023-02-07 01:00 | 145.7845 | 5.665 | 145.7926 | 8.857 | 145.7321 | 6.601 | 145.6653 | 7.974 | 145.7413 | 7.166 | 145.6722 | 8.095 | 145.6625 | 8.569 | 145.6483 | 9.116 | 145.7658 | 5.04 | 145.5766 | 7.606 | 145.682 | 4.024
2023-02-07 02:00 | 145.7752 | 5.612 | 145.7917 | 8.803 | 145.7277 | 6.601 | 145.6757 | 7.974 | 145.7474 | 7.113 | 145.6692 | 7.936 | 145.6595 | 8.569 | 145.6456 | 9.112 | 145.7662 | 5.035 | 145.5746 | 7.604 | 145.682 | 4.052
2023-02-07 03:00 | 145.7721 | 5.612 | 145.7732 | 8.803 | 145.7161 | 6.601 | 145.6515 | 7.974 | 145.7288 | 7.166 | 145.6583 | 8.095 | 145.6493 | 8.569 | 145.635 | 9.11 | 145.7544 | 5.029 | 145.5625 | 7.601 | 145.6697 | 4.034
2023-02-07 04:00 | 145.7718 | 5.612 | 145.7784 | 8.803 | 145.7158 | 6.601 | 145.6462 | 7.974 | 145.739 | 7.166 | 145.6552 | 7.936 | 145.6483 | 8.569 | 145.6354 | 9.108 | 145.7513 | 5.024 | 145.5602 | 7.596 | 145.666 | 4.008
2023-02-07 05:00 | 145.7707 | 5.559 | 145.7929 | 8.803 | 145.7105 | 6.601 | 145.6564 | 7.974 | 145.7675 | 7.113 | 145.6506 | 7.778 | 145.6451 | 8.569 | 145.6309 | 9.106 | 145.7492 | 5.018 | 145.5554 | 7.589 | 145.6634 | 4.005
2023-02-07 06:00 | 145.7636 | 5.612 | 145.7963 | 8.803 | 145.709 | 6.548 | 145.6577 | 7.974 | 145.7836 | 7.061 | 145.6484 | 7.883 | 145.6401 | 8.569 | 145.6293 | 9.103 | 145.7475 | 5.013 | 145.5545 | 7.586 | 145.6609 | 3.98
2023-02-07 07:00 | 145.7619 | 5.559 | 145.7981 | 8.749 | 145.708 | 6.601 | 145.6581 | 7.974 | 145.8016 | 7.113 | 145.6509 | 8.095 | 145.6419 | 8.569 | 145.6278 | 9.101 | 145.746 | 5.007 | 145.5519 | 7.582 | 145.6602 | 3.973
2023-02-07 08:00 | 145.7625 | 5.612 | 145.7966 | 8.749 | 145.7072 | 6.601 | 145.6503 | 7.974 | 145.817 | 7.061 | 145.648 | 7.989 | 145.6404 | 8.569 | 145.6264 | 9.098 | 145.7455 | 5.002 | 145.552 | 7.578 | 145.6589 | 3.95
2023-02-07 09:00 | 145.7546 | 5.612 | 145.8007 | 8.803 | 145.7043 | 6.601 | 145.648 | 7.974 | 145.8218 | 7.113 | 145.6458 | 7.883 | 145.6354 | 8.569 | 145.6217 | 9.096 | 145.7422 | 4.996 | 145.547 | 7.575 | 145.6553 | 3.973
2023-02-07 10:00 | 145.7595 | 5.559 | 145.8049 | 8.803 | 145.7057 | 6.601 | 145.6522 | 7.974 | 145.8449 | 7.061 | 145.6422 | 8.042 | 145.6332 | 8.569 | 145.62 | 9.093 | 145.74 | 4.991 | 145.5462 | 7.571 | 145.655 | 4.093
2023-02-07 11:00 | 145.7515 | 5.612 | 145.8159 | 8.749 | 145.6998 | 6.601 | 145.6456 | 7.974 | 145.889 | 7.113 | 145.6406 | 8.042 | 145.6323 | 8.622 | 145.617 | 9.09 | 145.7356 | 4.985 | 145.5427 | 7.568 | 145.6505 | 4.305
2023-02-07 12:00 | 145.7525 | 5.559 | 145.8113 | 8.749 | 145.698 | 6.601 | 145.6516 | 7.974 | 145.8584 | 7.113 | 145.6409 | 7.778 | 145.6312 | 8.569 | 145.6199 | 9.088 | 145.7405 | 4.98 | 145.5468 | 7.567 | 145.6561 | 4.424
2023-02-07 13:00 | 145.7569 | 5.559 | 145.8058 | 8.749 | 145.7051 | 6.601 | 145.6735 | 7.92 | 145.8191 | 7.166 | 145.6452 | 8.095 | 145.6327 | 8.569 | 145.6172 | 9.083 | 145.7373 | 4.975 | 145.5456 | 7.565 | 145.6516 | 4.462
2023-02-07 14:00 | 145.7606 | 5.559 | 145.8123 | 8.749 | 145.7124 | 6.548 | 145.6491 | 7.974 | 145.8214 | 7.166 | 145.6673 | 8.147 | 145.6407 | 8.569 | 145.6187 | 9.069 | 145.7398 | 4.97 | 145.5528 | 7.557 | 145.6518 | 4.577
2023-02-07 15:00 | 145.7532 | 5.559 | 145.8091 | 8.749 | 145.6951 | 6.548 | 145.6544 | 7.92 | 145.8183 | 7.166 | 145.6416 | 7.831 | 145.6312 | 8.569 | 145.6132 | 9.062 | 145.736 | 4.966 | 145.5423 | 7.552 | 145.6509 | 4.703
2023-02-07 16:00 | 145.7501 | 5.559 | 145.7941 | 8.749 | 145.692 | 6.601 | 145.6407 | 7.92 | 145.7814 | 7.219 | 145.6364 | 8.042 | 145.6253 | 8.569 | 145.6127 | 9.066 | 145.7342 | 4.961 | 145.5423 | 7.551 | 145.6499 | 4.756
2023-02-07 17:00 | 145.7512 | 5.559 | 145.7895 | 8.749 | 145.6924 | 6.601 | 145.6411 | 7.974 | 145.7614 | 7.219 | 145.6353 | 7.936 | 145.6249 | 8.569 | 145.6118 | 9.067 | 145.7339 | 4.956 | 145.5413 | 7.548 | 145.6506 | 4.815
2023-02-07 18:00 | 145.7504 | 5.506 | 145.7789 | 8.749 | 145.6874 | 6.601 | 145.6481 | 7.92 | 145.7479 | 7.324 | 145.6353 | 8.095 | 145.6248 | 8.569 | 145.611 | 9.067 | 145.7355 | 4.951 | 145.541 | 7.546 | 145.652 | 4.869
2023-02-07 19:00 | 145.7518 | 5.506 | 145.769 | 8.749 | 145.6972 | 6.548 | 145.6501 | 7.92 | 145.7317 | 7.272 | 145.6338 | 8.042 | 145.6283 | 8.569 | 145.6126 | 9.067 | 145.7331 | 4.946 | 145.5418 | 7.544 | 145.6489 | 4.904
2023-02-07 20:00 | 145.7335 | 5.559 | 145.7514 | 8.749 | 145.6881 | 6.548 | 145.6354 | 7.974 | 145.705 | 7.272 | 145.6296 | 7.778 | 145.6185 | 8.569 | 145.6051 | 9.065 | 145.7277 | 4.941 | 145.535 | 7.541 | 145.6426 | 4.941
2023-02-07 21:00 | 145.7493 | 5.506 | 145.7532 | 8.749 | 145.692 | 6.548 | 145.6371 | 7.92 | 145.7082 | 7.324 | 145.6335 | 7.778 | 145.6238 | 8.569 | 145.609 | 9.061 | 145.7297 | 4.936 | 145.5378 | 7.536 | 145.6463 | 4.994
2023-02-07 22:00 | 145.7403 | 5.506 | 145.7463 | 8.749 | 145.6865 | 6.548 | 145.6352 | 7.974 | 145.695 | 7.324 | 145.6308 | 7.831 | 145.6211 | 8.569 | 145.6064 | 9.06 | 145.7255 | 4.932 | 145.5338 | 7.533 | 145.6407 | 5.035
2023-02-07 23:00 | 145.7329 | 5.506 | 145.7417 | 8.749 | 145.6846 | 6.601 | 145.6354 | 7.92 | 145.6882 | 7.324 | 145.6254 | 7.778 | 145.6185 | 8.569 | 145.6033 | 9.059 | 145.7249 | 4.927 | 145.5319 | 7.531 | 145.6404 | 5.072
2023-02-08 | 145.7376 | 5.506 | 145.7302 | 8.749 | 145.6844 | 6.601 | 145.6409 | 7.92 | 145.6761 | 7.377 | 145.6267 | 8.042 | 145.6177 | 8.569 | 145.6016 | 9.058 | 145.7207 | 4.923 | 145.529 | 7.53 | 145.6351 | 5.11
2023-02-08 01:00 | 145.7279 | 5.453 | 145.7064 | 8.749 | 145.674 | 6.655 | 145.6304 | 7.92 | 145.6361 | 7.43 | 145.6197 | 7.883 | 145.6142 | 8.569 | 145.5977 | 9.058 | 145.7194 | 4.918 | 145.5266 | 7.529 | 145.6358 | 5.093
2023-02-08 02:00 | 145.7367 | 5.453 | 145.692 | 8.749 | 145.6786 | 6.601 | 145.6301 | 7.92 | 145.6167 | 7.377 | 145.618 | 7.989 | 145.6125 | 8.517 | 145.5982 | 9.057 | 145.7196 | 4.914 | 145.5254 | 7.526 | 145.6348 | 5.042
2023-02-08 03:00 | 145.7296 | 5.506 | 145.6744 | 8.695 | 145.6743 | 6.601 | 145.6223 | 7.92 | 145.5977 | 7.483 | 145.613 | 8.147 | 145.6047 | 8.569 | 145.5928 | 9.056 | 145.7139 | 4.91 | 145.5207 | 7.526 | 145.6306 | 4.996
2023-02-08 04:00 | 145.7233 | 5.453 | 145.6632 | 8.749 | 145.6723 | 6.601 | 145.6245 | 7.974 | 145.5907 | 7.483 | 145.6152 | 8.147 | 145.6069 | 8.569 | 145.5913 | 9.055 | 145.7113 | 4.906 | 145.5187 | 7.521 | 145.6278 | 4.94
2023-02-08 05:00 | 145.727 | 5.453 | 145.6458 | 8.749 | 145.6703 | 6.601 | 145.6134 | 7.92 | 145.5902 | 7.377 | 145.6097 | 8.095 | 145.6021 | 8.517 | 145.586 | 9.054 | 145.7081 | 4.901 | 145.5153 | 7.523 | 145.6253 | 4.872
2023-02-08 06:00 | 145.7254 | 5.453 | 145.647 | 8.695 | 145.6708 | 6.601 | 145.6146 | 7.92 | 145.5935 | 7.43 | 145.6081 | 8.095 | 145.6012 | 8.569 | 145.5874 | 9.053 | 145.7096 | 4.898 | 145.5155 | 7.518 | 145.6265 | 4.789
2023-02-08 07:00 | 145.7169 | 5.453 | 145.6378 | 8.749 | 145.6672 | 6.601 | 145.6159 | 7.92 | 145.6019 | 7.43 | 145.6066 | 7.778 | 145.5983 | 8.517 | 145.586 | 9.05 | 145.7086 | 4.894 | 145.5163 | 7.516 | 145.6264 | 4.721
2023-02-08 08:00 | 145.7228 | 5.4 | 145.6367 | 8.749 | 145.6647 | 6.655 | 145.6085 | 7.92 | 145.6205 | 7.377 | 145.6055 | 8.2 | 145.5986 | 8.569 | 145.5848 | 9.048 | 145.7063 | 4.891 | 145.5145 | 7.514 | 145.6231 | 4.654
2023-02-08 09:00 | 145.7165 | 5.453 | 145.6522 | 8.695 | 145.6654 | 6.655 | 145.6099 | 7.92 | 145.6528 | 7.377 | 145.6048 | 7.831 | 145.5944 | 8.517 | 145.5842 | 9.045 | 145.7049 | 4.887 | 145.5138 | 7.511 | 145.6231 | 4.666
2023-02-08 10:00 | 145.7075 | 5.453 | 145.6825 | 8.695 | 145.6634 | 6.601 | 145.603 | 7.92 | 145.7282 | 7.324 | 145.6028 | 8.147 | 145.5966 | 8.569 | 145.5819 | 9.042 | 145.7025 | 4.883 | 145.5106 | 7.508 | 145.621 | 4.8
2023-02-08 11:00 | 145.7142 | 5.4 | 145.7096 | 8.749 | 145.6659 | 6.655 | 145.6062 | 7.974 | 145.8038 | 7.272 | 145.6025 | 7.778 | 145.597 | 8.569 | 145.5844 | 9.039 | 145.7047 | 4.88 | 145.5146 | 7.508 | 145.6234 | 5.055
2023-02-08 12:00 | 145.7252 | 5.4 | 145.7354 | 8.695 | 145.6685 | 6.655 | 145.5997 | 7.974 | 145.8542 | 7.272 | 145.6065 | 8.042 | 145.5982 | 8.517 | 145.5852 | 9.036 | 145.7031 | 4.876 | 145.5153 | 7.508 | 145.622 | 5.366
2023-02-08 13:00 | 145.7223 | 5.4 | 145.7691 | 8.695 | 145.6677 | 6.655 | 145.6003 | 7.974 | 145.8823 | 7.324 | 145.6071 | 7.831 | 145.6002 | 8.569 | 145.5847 | 9.033 | 145.7051 | 4.873 | 145.5137 | 7.509 | 145.6237 | 5.617
2023-02-08 14:00 | 145.7222 | 5.4 | 145.7725 | 8.695 | 145.6599 | 6.601 | 145.596 | 7.974 | 145.8548 | 7.377 | 145.6028 | 8.095 | 145.5959 | 8.569 | 145.5808 | 9.031 | 145.7014 | 4.87 | 145.5111 | 7.51 | 145.621 | 5.716
2023-02-08 15:00 | 145.7121 | 5.4 | 145.7848 | 8.695 | 145.6596 | 6.655 | 145.6006 | 7.974 | 145.8404 | 7.377 | 145.6011 | 8.095 | 145.5949 | 8.569 | 145.5803 | 9.031 | 145.7033 | 4.866 | 145.51 | 7.508 | 145.6226 | 5.853
2023-02-08 16:00 | 145.7192 | 5.4 | 145.7885 | 8.695 | 145.6639 | 6.655 | 145.6049 | 7.974 | 145.8088 | 7.43 | 145.6061 | 8.147 | 145.5971 | 8.517 | 145.5831 | 9.03 | 145.7048 | 4.863 | 145.5136 | 7.508 | 145.6241 | 5.934
2023-02-08 17:00 | 145.7179 | 5.453 | 145.7731 | 8.695 | 145.6563 | 6.601 | 145.6036 | 7.92 | 145.7527 | 7.377 | 145.5992 | 8.147 | 145.5881 | 8.569 | 145.577 | 9.03 | 145.6981 | 4.861 | 145.507 | 7.509 | 145.6176 | 5.966
2023-02-08 18:00 | 145.7102 | 5.4 | 145.7668 | 8.695 | 145.6606 | 6.601 | 145.6058 | 7.974 | 145.7176 | 7.483 | 145.5986 | 7.831 | 145.5917 | 8.569 | 145.5776 | 9.029 | 145.6989 | 4.858 | 145.5086 | 7.505 | 145.6178 | 5.965
2023-02-08 19:00 | 145.7179 | 5.4 | 145.764 | 8.695 | 145.6627 | 6.601 | 145.6275 | 7.974 | 145.6958 | 7.483 | 145.607 | 7.831 | 145.5959 | 8.569 | 145.5803 | 9.028 | 145.7033 | 4.855 | 145.5139 | 7.507 | 145.622 | 5.96
2023-02-08 20:00 | 145.7105 | 5.4 | 145.7586 | 8.695 | 145.67 | 6.601 | 145.6454 | 7.92 | 145.689 | 7.483 | 145.6276 | 7.989 | 145.5982 | 8.569 | 145.5774 | 9.02 | 145.701 | 4.853 | 145.5216 | 7.503 | 145.6148 | 5.951
2023-02-08 21:00 | 145.7236 | 5.4 | 145.7619 | 8.695 | 145.6774 | 6.655 | 145.6564 | 7.974 | 145.6922 | 7.535 | 145.6443 | 8.147 | 145.6036 | 8.569 | 145.5814 | 8.997 | 145.7038 | 4.852 | 145.5253 | 7.501 | 145.6165 | 5.948
2023-02-08 22:00 | 145.7214 | 5.4 | 145.7752 | 8.695 | 145.683 | 6.548 | 145.6423 | 7.974 | 145.6971 | 7.535 | 145.6562 | 8.147 | 145.6071 | 8.569 | 145.5805 | 8.985 | 145.7046 | 4.85 | 145.5288 | 7.499 | 145.6153 | 5.972
2023-02-08 23:00 | 145.7297 | 5.346 | 145.7842 | 8.695 | 145.6786 | 6.548 | 145.6083 | 7.974 | 145.7131 | 7.588 | 145.6475 | 8.147 | 145.6041 | 8.569 | 145.5792 | 8.978 | 145.7023 | 4.848 | 145.523 | 7.496 | 145.6155 | 6.024
2023-02-09 | 145.7147 | 5.346 | 145.7959 | 8.642 | 145.6643 | 6.601 | 145.6306 | 7.974 | 145.7326 | 7.641 | 145.6185 | 8.042 | 145.5975 | 8.517 | 145.5795 | 8.977 | 145.7022 | 4.847 | 145.514 | 7.497 | 145.6193 | 6.091
2023-02-09 01:00 | 145.7187 | 5.4 | 145.8021 | 8.695 | 145.6775 | 6.655 | 145.6016 | 7.974 | 145.7388 | 7.641 | 145.631 | 8.042 | 145.6002 | 8.517 | 145.5793 | 8.971 | 145.7005 | 4.846 | 145.5205 | 7.498 | 145.616 | 6.173
2023-02-09 02:00 | 145.7171 | 5.4 | 145.8075 | 8.695 | 145.6604 | 6.655 | 145.5951 | 7.974 | 145.7428 | 7.641 | 145.6026 | 7.883 | 145.5894 | 8.569 | 145.5753 | 8.963 | 145.6975 | 4.843 | 145.5088 | 7.498 | 145.6173 | 6.242
2023-02-09 03:00 | 145.711 | 5.4 | 145.8127 | 8.695 | 145.6607 | 6.655 | 145.6164 | 7.974 | 145.7543 | 7.693 | 145.6015 | 7.989 | 145.5904 | 8.517 | 145.5774 | 8.974 | 145.6996 | 4.842 | 145.5106 | 7.499 | 145.6209 | 6.307
2023-02-09 04:00 | 145.7187 | 5.4 | 145.8189 | 8.642 | 145.662 | 6.601 | 145.6212 | 7.974 | 145.7837 | 7.641 | 145.6091 | 7.831 | 145.5917 | 8.517 | 145.5765 | 8.98 | 145.6998 | 4.84 | 145.5172 | 7.499 | 145.6191 | 6.375
2023-02-09 05:00 | 145.721 | 5.4 | 145.8346 | 8.695 | 145.677 | 6.601 | 145.6334 | 7.974 | 145.8086 | 7.641 | 145.6277 | 8.095 | 145.6053 | 8.517 | 145.5847 | 8.974 | 145.7081 | 4.839 | 145.527 | 7.499 | 145.6266 | 6.448
2023-02-09 06:00 | 145.7231 | 5.4 | 145.8423 | 8.695 | 145.6769 | 6.601 | 145.6186 | 7.974 | 145.8219 | 7.746 | 145.6304 | 8.042 | 145.6052 | 8.517 | 145.5856 | 8.963 | 145.7134 | 4.837 | 145.5277 | 7.5 | 145.6347 | 6.518
2023-02-09 07:00 | 145.7323 | 5.4 | 145.8487 | 8.695 | 145.67 | 6.601 | 145.6116 | 7.974 | 145.8317 | 7.693 | 145.6199 | 8.2 | 145.6025 | 8.517 | 145.5852 | 8.962 | 145.7095 | 4.836 | 145.5245 | 7.501 | 145.6341 | 6.583
2023-02-09 08:00 | 145.7355 | 5.4 | 145.8589 | 8.695 | 145.676 | 6.601 | 145.6155 | 7.974 | 145.842 | 7.746 | 145.6189 | 8.147 | 145.6057 | 8.517 | 145.5906 | 8.97 | 145.7138 | 4.835 | 145.5282 | 7.502 | 145.6402 | 6.643
2023-02-09 09:00 | 145.7276 | 5.346 | 145.8588 | 8.695 | 145.6759 | 6.601 | 145.6218 | 7.974 | 145.8454 | 7.693 | 145.6181 | 7.936 | 145.6028 | 8.517 | 145.592 | 8.977 | 145.7163 | 4.833 | 145.531 | 7.503 | 145.644 | 6.729
2023-02-09 10:00 | 145.734 | 5.4 | 145.8588 | 8.695 | 145.6801 | 6.655 | 145.6281 | 7.974 | 145.8447 | 7.746 | 145.623 | 7.989 | 145.6091 | 8.517 | 145.5942 | 8.98 | 145.7203 | 4.833 | 145.5339 | 7.504 | 145.6476 | 6.832
2023-02-09 11:00 | 145.7396 | 5.4 | 145.8637 | 8.695 | 145.6829 | 6.655 | 145.6252 | 7.974 | 145.8587 | 7.799 | 145.6293 | 7.989 | 145.6119 | 8.517 | 145.5985 | 8.983 | 145.7239 | 4.831 | 145.5383 | 7.505 | 145.6513 | 6.988
2023-02-09 12:00 | 145.7482 | 5.4 | 145.8695 | 8.642 | 145.6922 | 6.655 | 145.6402 | 7.974 | 145.866 | 7.746 | 145.6379 | 7.989 | 145.6205 | 8.517 | 145.6101 | 8.986 | 145.74 | 4.831 | 145.5529 | 7.507 | 145.672 | 7.201
2023-02-09 13:00 | 145.7342 | 5.4 | 145.8717 | 8.642 | 145.6817 | 6.655 | 145.6304 | 7.974 | 145.9047 | 7.851 | 145.6232 | 8.147 | 145.6107 | 8.517 | 145.5982 | 8.989 | 145.7255 | 4.829 | 145.5411 | 7.51 | 145.6553 | 7.651
2023-02-09 14:00 | 145.7492 | 5.346 | 145.8762 | 8.695 | 145.6883 | 6.655 | 145.6441 | 8.028 | 145.8979 | 7.799 | 145.6348 | 8.147 | 145.6222 | 8.517 | 145.6096 | 8.992 | 145.7348 | 4.829 | 145.552 | 7.512 | 145.6687 | 7.941
2023-02-09 15:00 | 145.7498 | 5.346 | 145.843 | 8.642 | 145.6918 | 6.655 | 145.6637 | 7.974 | 145.8247 | 7.851 | 145.634 | 8.2 | 145.6243 | 8.569 | 145.6104 | 8.997 | 145.7442 | 4.828 | 145.5551 | 7.514 | 145.6754 | 8.147
2023-02-09 16:00 | 145.7497 | 5.346 | 145.7993 | 8.642 | 145.6881 | 6.655 | 145.6635 | 8.028 | 145.7268 | 7.851 | 145.6338 | 8.042 | 145.622 | 8.517 | 145.6109 | 9.001 | 145.7446 | 4.828 | 145.5551 | 7.516 | 145.6808 | 8.209
2023-02-09 17:00 | 145.7599 | 5.4 | 145.7603 | 8.642 | 145.7061 | 6.655 | 145.6724 | 8.028 | 145.6499 | 7.851 | 145.6455 | 7.989 | 145.6323 | 8.569 | 145.6224 | 9.005 | 145.7566 | 4.828 | 145.5711 | 7.521 | 145.6956 | 8.227
2023-02-09 18:00 | 145.7785 | 5.346 | 145.7297 | 8.642 | 145.7141 | 6.655 | 145.6797 | 8.028 | 145.6129 | 7.904 | 145.6542 | 8.095 | 145.6389 | 8.517 | 145.6304 | 9.009 | 145.7643 | 4.827 | 145.5815 | 7.52 | 145.7027 | 8.212
2023-02-09 19:00 | 145.7802 | 5.4 | 145.7145 | 8.642 | 145.7278 | 6.655 | 145.6919 | 8.028 | 145.5963 | 7.799 | 145.6672 | 7.831 | 145.6476 | 8.569 | 145.6421 | 9.01 | 145.7754 | 4.827 | 145.5952 | 7.524 | 145.7174 | 8.203
2023-02-09 20:00 | 145.7948 | 5.346 | 145.6911 | 8.695 | 145.736 | 6.601 | 145.7002 | 8.028 | 145.5799 | 7.957 | 145.6782 | 7.989 | 145.6594 | 8.569 | 145.6539 | 9.012 | 145.7896 | 4.827 | 145.6118 | 7.538 | 145.7364 | 8.167
2023-02-09 21:00 | 145.8044 | 5.4 | 145.6775 | 8.642 | 145.7569 | 6.655 | 145.7126 | 8.028 | 145.5691 | 8.009 | 145.6998 | 8.2 | 145.6732 | 8.569 | 145.6679 | 9.014 | 145.8031 | 4.827 | 145.6312 | 7.54 | 145.7481 | 8.098
2023-02-09 22:00 | 145.8254 | 5.4 | 145.6675 | 8.695 | 145.7694 | 6.655 | 145.7188 | 8.028 | 145.5676 | 8.009 | 145.7109 | 8.042 | 145.6843 | 8.569 | 145.6766 | 9.013 | 145.8126 | 4.827 | 145.6406 | 7.547 | 145.7578 | 8.042
2023-02-09 23:00 | 145.8318 | 5.4 | 145.6585 | 8.642 | 145.7745 | 6.601 | 145.7239 | 8.028 | 145.5734 | 8.062 | 145.7181 | 8.147 | 145.6894 | 8.569 | 145.6819 | 9.01 | 145.8158 | 4.828 | 145.646 | 7.544 | 145.7582 | 8.001
2023-02-10 | 145.8263 | 5.4 | 145.6558 | 8.642 | 145.7717 | 6.708 | 145.7211 | 8.028 | 145.5819 | 7.957 | 145.7167 | 8.2 | 145.6873 | 8.569 | 145.6808 | 9.007 | 145.8149 | 4.829 | 145.6436 | 7.552 | 145.756 | 8.021
2023-02-10 01:00 | 145.8244 | 5.4 | 145.6553 | 8.695 | 145.7776 | 6.708 | 145.7256 | 8.028 | 145.6011 | 8.062 | 145.7212 | 8.2 | 145.6953 | 8.569 | 145.6834 | 9.005 | 145.8164 | 4.831 | 145.6467 | 7.547 | 145.7584 | 8.003
2023-02-10 02:00 | 145.833 | 5.4 | 145.6624 | 8.642 | 145.7875 | 6.655 | 145.7397 | 8.028 | 145.6258 | 8.062 | 145.7297 | 8.095 | 145.701 | 8.569 | 145.6921 | 9.003 | 145.8251 | 4.832 | 145.6547 | 7.549 | 145.7661 | 7.987
2023-02-10 03:00 | 145.8364 | 5.4 | 145.6659 | 8.695 | 145.7882 | 6.655 | 145.7355 | 8.028 | 145.6349 | 7.957 | 145.7353 | 7.989 | 145.7024 | 8.569 | 145.6949 | 9.001 | 145.8278 | 4.834 | 145.6582 | 7.552 | 145.7664 | 7.925
2023-02-10 04:00 | 145.8408 | 5.4 | 145.6696 | 8.642 | 145.7918 | 6.708 | 145.7419 | 8.028 | 145.6498 | 8.009 | 145.7411 | 7.989 | 145.7089 | 8.569 | 145.6991 | 9 | 145.8306 | 4.836 | 145.6619 | 7.56 | 145.7715 | 7.861
2023-02-10 05:00 | 145.8417 | 5.4 | 145.669 | 8.642 | 145.7948 | 6.655 | 145.7435 | 8.082 | 145.6591 | 7.957 | 145.737 | 7.936 | 145.7083 | 8.569 | 145.6976 | 8.999 | 145.8299 | 4.839 | 145.6611 | 7.566 | 145.7702 | 7.773
2023-02-10 06:00 | 145.8507 | 5.4 | 145.6759 | 8.642 | 145.7982 | 6.655 | 145.7469 | 8.082 | 145.671 | 8.115 | 145.7439 | 8.095 | 145.711 | 8.569 | 145.7047 | 8.997 | 145.8347 | 4.842 | 145.6663 | 7.571 | 145.7763 | 7.676
2023-02-10 07:00 | 145.8541 | 5.4 | 145.6822 | 8.695 | 145.8024 | 6.655 | 145.7567 | 8.082 | 145.6843 | 8.115 | 145.7446 | 8.147 | 145.7145 | 8.569 | 145.7071 | 8.997 | 145.8387 | 4.846 | 145.6714 | 7.576 | 145.7781 | 7.594
2023-02-10 08:00 | 145.8597 | 5.4 | 145.6892 | 8.695 | 145.8143 | 6.708 | 145.7616 | 8.082 | 145.6934 | 8.115 | 145.7544 | 8.147 | 145.7243 | 8.569 | 145.7173 | 8.996 | 145.8493 | 4.849 | 145.6825 | 7.579 | 145.7907 | 7.529
2023-02-10 09:00 | 145.858 | 5.4 | 145.6959 | 8.695 | 145.8154 | 6.655 | 145.7683 | 8.082 | 145.7092 | 8.009 | 145.7618 | 8.253 | 145.7268 | 8.622 | 145.7193 | 8.995 | 145.8517 | 4.853 | 145.688 | 7.583 | 145.7939 | 7.512
2023-02-10 10:00 | 145.8647 | 5.4 | 145.7076 | 8.642 | 145.8242 | 6.655 | 145.7687 | 8.082 | 145.7392 | 8.115 | 145.7721 | 8.095 | 145.7335 | 8.622 | 145.725 | 8.994 | 145.8566 | 4.857 | 145.6941 | 7.588 | 145.7994 | 7.562
2023-02-10 11:00 | 145.8751 | 5.4 | 145.7327 | 8.642 | 145.836 | 6.708 | 145.7812 | 8.082 | 145.789 | 8.062 | 145.7825 | 8.253 | 145.7418 | 8.622 | 145.7344 | 8.991 | 145.8662 | 4.862 | 145.7063 | 7.594 | 145.8093 | 7.67
2023-02-10 12:00 | 145.8863 | 5.453 | 145.7369 | 8.642 | 145.8353 | 6.761 | 145.779 | 8.082 | 145.7875 | 8.062 | 145.788 | 8.147 | 145.7474 | 8.622 | 145.738 | 8.988 | 145.8693 | 4.868 | 145.7079 | 7.602 | 145.8109 | 7.727
2023-02-10 13:00 | 145.8817 | 5.453 | 145.7541 | 8.695 | 145.8426 | 6.761 | 145.7843 | 8.136 | 145.8075 | 8.115 | 145.789 | 8.253 | 145.7512 | 8.622 | 145.74 | 8.986 | 145.8701 | 4.874 | 145.7082 | 7.61 | 145.8123 | 7.849
2023-02-10 14:00 | 145.8885 | 5.4 | 145.7595 | 8.695 | 145.8431 | 6.761 | 145.7883 | 8.136 | 145.7883 | 8.115 | 145.7938 | 8.095 | 145.7538 | 8.622 | 145.7432 | 8.984 | 145.8727 | 4.88 | 145.7131 | 7.619 | 145.8136 | 7.93
2023-02-10 15:00 | 145.8876 | 5.4 | 145.7495 | 8.642 | 145.8443 | 6.761 | 145.7951 | 8.136 | 145.7586 | 8.115 | 145.7915 | 8.253 | 145.7536 | 8.622 | 145.745 | 8.984 | 145.8748 | 4.886 | 145.713 | 7.625 | 145.8149 | 7.923
2023-02-10 16:00 | 145.8911 | 5.453 | 145.7459 | 8.642 | 145.8513 | 6.761 | 145.7929 | 8.136 | 145.7367 | 8.009 | 145.797 | 8.2 | 145.7606 | 8.622 | 145.7476 | 8.984 | 145.8769 | 4.893 | 145.7124 | 7.626 | 145.8174 | 7.897
2023-02-10 17:00 | 145.8917 | 5.453 | 145.7416 | 8.695 | 145.8427 | 6.761 | 145.7929 | 8.136 | 145.7275 | 8.167 | 145.7892 | 8.095 | 145.7563 | 8.622 | 145.7461 | 8.985 | 145.874 | 4.9 | 145.7108 | 7.638 | 145.8113 | 7.883
2023-02-10 18:00 | 145.896 | 5.453 | 145.7423 | 8.642 | 145.8562 | 6.761 | 145.7979 | 8.136 | 145.7177 | 8.22 | 145.7942 | 8.2 | 145.7592 | 8.675 | 145.7496 | 8.986 | 145.878 | 4.908 | 145.7155 | 7.645 | 145.816 | 7.835
2023-02-10 19:00 | 145.8918 | 5.453 | 145.7164 | 8.695 | 145.8471 | 6.761 | 145.8014 | 8.189 | 145.6741 | 8.009 | 145.7984 | 8.2 | 145.7578 | 8.675 | 145.7486 | 8.987 | 145.8774 | 4.916 | 145.7127 | 7.648 | 145.8157 | 7.741
2023-02-10 20:00 | 145.8913 | 5.453 | 145.7067 | 8.695 | 145.8508 | 6.814 | 145.8051 | 8.189 | 145.656 | 8.115 | 145.7951 | 8.2 | 145.7601 | 8.622 | 145.7501 | 8.988 | 145.8812 | 4.925 | 145.7198 | 7.66 | 145.8193 | 7.676
2023-02-10 21:00 | 145.8858 | 5.453 | 145.704 | 8.642 | 145.8558 | 6.761 | 145.8122 | 8.243 | 145.6667 | 7.957 | 145.8001 | 8.2 | 145.7595 | 8.622 | 145.7519 | 8.988 | 145.8815 | 4.934 | 145.723 | 7.661 | 145.821 | 7.625
2023-02-10 22:00 | 145.9182 | 5.506 | 145.7097 | 8.695 | 145.8721 | 6.761 | 145.8271 | 8.189 | 145.6766 | 8.115 | 145.8115 | 8.095 | 145.7715 | 8.622 | 145.7625 | 8.988 | 145.8937 | 4.943 | 145.7361 | 7.673 | 145.8336 | 7.566
2023-02-10 23:00 | 145.9143 | 5.453 | 145.7065 | 8.642 | 145.8745 | 6.814 | 145.8366 | 8.243 | 145.6833 | 8.115 | 145.8238 | 8.2 | 145.7775 | 8.675 | 145.7664 | 8.985 | 145.8965 | 4.952 | 145.7447 | 7.676 | 145.8405 | 7.498
2023-02-11 | 145.9312 | 5.453 | 145.722 | 8.695 | 145.8907 | 6.814 | 145.8696 | 8.243 | 145.6945 | 8.009 | 145.8357 | 8.147 | 145.788 | 8.675 | 145.7783 | 8.98 | 145.9128 | 4.962 | 145.7632 | 7.688 | 145.8572 | 7.411
2023-02-11 01:00 | 145.9387 | 5.453 | 145.7513 | 8.642 | 145.9017 | 6.814 | 145.8891 | 8.243 | 145.7498 | 7.957 | 145.8509 | 8.2 | 145.799 | 8.675 | 145.7895 | 8.972 | 145.9214 | 4.973 | 145.7796 | 7.695 | 145.8684 | 7.329
2023-02-11 02:00 | 145.958 | 5.506 | 145.7783 | 8.695 | 145.9175 | 6.814 | 145.9048 | 8.243 | 145.85 | 7.957 | 145.8709 | 8.2 | 145.819 | 8.675 | 145.806 | 8.963 | 145.939 | 4.984 | 145.8015 | 7.701 | 145.8858 | 7.224
2023-02-11 03:00 | 145.9791 | 5.506 | 145.8086 | 8.695 | 145.9379 | 6.814 | 145.9316 | 8.297 | 145.8831 | 7.904 | 145.8984 | 8.2 | 145.8346 | 8.675 | 145.8252 | 8.971 | 145.9599 | 4.995 | 145.8331 | 7.71 | 145.909 | 7.11
2023-02-11 04:00 | 146.0144 | 5.506 | 145.8305 | 8.695 | 145.9626 | 6.814 | 145.9711 | 8.243 | 145.9078 | 7.851 | 145.9316 | 8.147 | 145.8698 | 8.675 | 145.8534 | 8.873 | 145.986 | 5.007 | 145.88 | 7.716 | 145.9326 | 6.987
2023-02-11 05:00 | 146.0553 | 5.506 | 145.8426 | 8.695 | 145.9902 | 6.814 | 146.0177 | 8.297 | 145.9009 | 7.957 | 145.9697 | 8.147 | 145.9072 | 8.675 | 145.89 | 8.702 | 146.0193 | 5.019 | 145.9327 | 7.722 | 145.9687 | 6.837
2023-02-11 06:00 | 146.0978 | 5.506 | 145.8569 | 8.695 | 146.0256 | 6.814 | 146.0552 | 8.297 | 145.8998 | 7.957 | 146.0058 | 8.095 | 145.9462 | 8.675 | 145.9257 | 8.512 | 146.0497 | 5.031 | 145.9814 | 7.729 | 146.0079 | 6.688
2023-02-11 07:00 | 146.1272 | 5.506 | 145.8688 | 8.642 | 146.0523 | 6.867 | 146.0846 | 8.297 | 145.899 | 8.062 | 146.0402 | 8.147 | 145.9784 | 8.622 | 145.9544 | 8.381 | 146.0706 | 5.044 | 146.0133 | 7.735 | 146.0321 | 6.531
2023-02-11 08:00 | 146.1481 | 5.506 | 145.8897 | 8.695 | 146.0788 | 6.867 | 146.109 | 8.297 | 145.9121 | 8.009 | 146.0695 | 8.147 | 146.0063 | 8.675 | 145.9838 | 8.305 | 146.0974 | 5.058 | 146.047 | 7.746 | 146.0589 | 6.43
2023-02-11 09:00 | 146.1683 | 5.506 | 145.9077 | 8.695 | 146.0954 | 6.814 | 146.1193 | 8.297 | 145.9224 | 7.957 | 146.0896 | 8.147 | 146.03 | 8.622 | 146.0042 | 8.272 | 146.1135 | 5.072 | 146.0668 | 7.753 | 146.0676 | 6.352
2023-02-11 10:00 | 146.1852 | 5.559 | 145.9402 | 8.695 | 146.118 | 6.867 | 146.1272 | 8.297 | 145.9458 | 8.062 | 146.1095 | 8.147 | 146.0484 | 8.622 | 146.0258 | 8.251 | 146.1314 | 5.085 | 146.0866 | 7.757 | 146.0772 | 6.337
2023-02-11 11:00 | 146.1884 | 5.559 | 145.9644 | 8.695 | 146.1233 | 6.867 | 146.1409 | 8.297 | 145.9623 | 7.957 | 146.1182 | 8.253 | 146.0593 | 8.569 | 146.0352 | 8.258 | 146.1372 | 5.098 | 146.0947 | 7.763 | 146.0926 | 6.42
2023-02-11 12:00 | 146.1948 | 5.559 | 145.9842 | 8.695 | 146.1353 | 6.867 | 146.1353 | 8.297 | 145.9855 | 8.062 | 146.1274 | 8.253 | 146.0699 | 8.569 | 146.0462 | 8.263 | 146.1469 | 5.112 | 146.1016 | 7.768 | 146.0936 | 6.589
2023-02-11 13:00 | 146.2017 | 5.559 | 146.0087 | 8.695 | 146.1309 | 6.867 | 146.1317 | 8.35 | 146.003 | 8.009 | 146.128 | 8.253 | 146.0705 | 8.569 | 146.0477 | 8.283 | 146.1463 | 5.125 | 146.0985 | 7.777 | 146.0953 | 6.794
2023-02-11 14:00 | 146.2075 | 5.559 | 146.0363 | 8.695 | 146.1389 | 6.867 | 146.1298 | 8.297 | 146.0306 | 8.009 | 146.1296 | 8.2 | 146.0812 | 8.569 | 146.056 | 8.295 | 146.1534 | 5.138 | 146.1032 | 7.78 | 146.0999 | 6.997
2023-02-11 15:00 | 146.2083 | 5.559 | 146.061 | 8.695 | 146.1467 | 6.867 | 146.132 | 8.297 | 146.0518 | 8.062 | 146.1325 | 8.2 | 146.082 | 8.517 | 146.0608 | 8.313 | 146.1586 | 5.151 | 146.1073 | 7.799 | 146.0898 | 7.117
2023-02-11 16:00 | 146.2033 | 5.559 | 146.0813 | 8.695 | 146.1396 | 6.867 | 146.1369 | 8.35 | 146.0665 | 8.062 | 146.129 | 8.253 | 146.0834 | 8.517 | 146.0611 | 8.34 | 146.1568 | 5.165 | 146.1032 | 7.8 | 146.0998 | 7.185
2023-02-11 17:00 | 146.2047 | 5.559 | 146.0869 | 8.695 | 146.1382 | 6.867 | 146.1333 | 8.35 | 146.0721 | 8.009 | 146.1191 | 8.147 | 146.0791 | 8.517 | 146.0593 | 8.366 | 146.1549 | 5.178 | 146.0969 | 7.809 | 146.075 | 7.187
2023-02-11 18:00 | 146.1964 | 5.612 | 146.0913 | 8.695 | 146.1355 | 6.867 | 146.1257 | 8.297 | 146.0687 | 8.062 | 146.1143 | 8.147 | 146.0722 | 8.517 | 146.0545 | 8.395 | 146.1498 | 5.19 | 146.0887 | 7.815 | 146.0893 | 7.169
2023-02-11 19:00 | 146.1901 | 5.559 | 146.0941 | 8.749 | 146.1292 | 6.92 | 146.1138 | 8.297 | 146.0695 | 8.062 | 146.1108 | 8.2 | 146.0715 | 8.464 | 146.0519 | 8.426 | 146.1466 | 5.203 | 146.0828 | 7.82 | 146.081 | 7.12
2023-02-11 20:00 | 146.1966 | 5.612 | 146.1034 | 8.695 | 146.128 | 6.92 | 146.1027 | 8.297 | 146.0718 | 8.115 | 146.1046 | 8.147 | 146.0668 | 8.517 | 146.0506 | 8.457 | 146.1441 | 5.216 | 146.0785 | 7.823 | 146.0824 | 7.051
2023-02-11 21:00 | 146.1802 | 5.612 | 146.1124 | 8.749 | 146.1172 | 6.92 | 146.0954 | 8.35 | 146.0737 | 8.009 | 146.0925 | 8.147 | 146.0589 | 8.517 | 146.0441 | 8.492 | 146.1384 | 5.228 | 146.0667 | 7.825 | 146.0633 | 6.951
2023-02-11 22:00 | 146.1821 | 5.612 | 146.115 | 8.695 | 146.1114 | 6.92 | 146.0847 | 8.35 | 146.077 | 8.009 | 146.0866 | 8.253 | 146.0558 | 8.464 | 146.039 | 8.532 | 146.1318 | 5.241 | 146.0594 | 7.839 | 146.0572 | 6.816
2023-02-11 23:00 | 146.1687 | 5.665 | 146.1191 | 8.695 | 146.1071 | 6.92 | 146.0734 | 8.297 | 146.0741 | 8.115 | 146.0767 | 8.253 | 146.0481 | 8.464 | 146.0326 | 8.571 | 146.126 | 5.253 | 146.047 | 7.84 | 146.0588 | 6.665
2023-02-12 | 146.161 | 5.612 | 146.1184 | 8.749 | 146.0902 | 6.92 | 146.0502 | 8.35 | 146.0699 | 8.115 | 146.0599 | 8.2 | 146.0319 | 8.517 | 146.0197 | 8.614 | 146.1139 | 5.265 | 146.0313 | 7.844 | 146.0427 | 6.513
2023-02-12 01:00 | 146.1634 | 5.612 | 146.1378 | 8.749 | 146.0955 | 6.92 | 146.0547 | 8.297 | 146.0829 | 8.009 | 146.0609 | 8.2 | 146.0329 | 8.464 | 146.0227 | 8.658 | 146.1173 | 5.277 | 146.0316 | 7.857 | 146.0451 | 6.358
2023-02-12 02:00 | 146.151 | 5.665 | 146.1274 | 8.749 | 146.0767 | 6.973 | 146.0387 | 8.35 | 146.0732 | 8.115 | 146.0449 | 8.253 | 146.0219 | 8.464 | 146.0079 | 8.699 | 146.103 | 5.289 | 146.0117 | 7.853 | 146.0248 | 6.218
2023-02-12 03:00 | 146.1531 | 5.665 | 146.1352 | 8.749 | 146.0788 | 6.92 | 146.0297 | 8.35 | 146.0775 | 8.115 | 146.0422 | 8.306 | 146.0198 | 8.464 | 146.0078 | 8.733 | 146.1036 | 5.3 | 146.011 | 7.862 | 146.0248 | 6.088
2023-02-12 04:00 | 146.1303 | 5.665 | 146.1398 | 8.749 | 146.0701 | 6.92 | 146.0259 | 8.35 | 146.0772 | 8.115 | 146.0278 | 8.253 | 146.0076 | 8.464 | 145.9987 | 8.764 | 146.0949 | 5.311 | 145.9969 | 7.863 | 146.0216 | 5.973
2023-02-12 05:00 | 146.1296 | 5.665 | 146.1307 | 8.749 | 146.0603 | 6.973 | 146.0111 | 8.35 | 146.0666 | 8.009 | 146.0165 | 8.306 | 145.9956 | 8.517 | 145.9873 | 8.786 | 146.0841 | 5.322 | 145.9828 | 7.879 | 146.0072 | 5.863
2023-02-12 06:00 | 146.124 | 5.665 | 146.1286 | 8.749 | 146.0533 | 6.973 | 146.0048 | 8.35 | 146.0667 | 8.115 | 146.0068 | 8.253 | 145.9893 | 8.517 | 145.9823 | 8.803 | 146.0793 | 5.333 | 145.9761 | 7.879 | 146.0004 | 5.761
2023-02-12 07:00 | 146.112 | 5.665 | 146.1229 | 8.749 | 146.0427 | 6.973 | 145.9942 | 8.35 | 146.0568 | 8.062 | 145.9975 | 8.253 | 145.9801 | 8.464 | 145.9743 | 8.823 | 146.0717 | 5.343 | 145.9648 | 7.885 | 145.9946 | 5.666
2023-02-12 08:00 | 146.1072 | 5.665 | 146.116 | 8.749 | 146.0413 | 6.973 | 145.9788 | 8.35 | 146.0498 | 8.062 | 145.9913 | 8.253 | 145.9732 | 8.464 | 145.9667 | 8.842 | 146.0657 | 5.354 | 145.9547 | 7.892 | 145.9734 | 5.578
2023-02-12 09:00 | 146.0941 | 5.718 | 146.117 | 8.749 | 146.036 | 6.973 | 145.9735 | 8.35 | 146.0487 | 8.062 | 145.9846 | 8.358 | 145.9664 | 8.517 | 145.9629 | 8.844 | 146.0615 | 5.364 | 145.947 | 7.896 | 145.9778 | 5.548
2023-02-12 10:00 | 146.0926 | 5.665 | 146.1176 | 8.749 | 146.0303 | 6.973 | 145.9628 | 8.35 | 146.0528 | 8.009 | 145.9781 | 8.253 | 145.9586 | 8.517 | 145.9558 | 8.862 | 146.0547 | 5.374 | 145.9374 | 7.899 | 145.9622 | 5.593
2023-02-12 11:00 | 146.0821 | 5.665 | 146.1239 | 8.749 | 146.0247 | 6.973 | 145.9551 | 8.35 | 146.0564 | 8.009 | 145.9718 | 8.253 | 145.9537 | 8.517 | 145.9523 | 8.884 | 146.0513 | 5.384 | 145.9305 | 7.904 | 145.9656 | 5.725
2023-02-12 12:00 | 146.0914 | 5.718 | 146.1234 | 8.749 | 146.0185 | 6.973 | 145.9405 | 8.35 | 146.0622 | 7.957 | 145.9656 | 8.253 | 145.944 | 8.517 | 145.9449 | 8.891 | 146.0457 | 5.393 | 145.9238 | 7.911 | 145.9559 | 5.916
2023-02-12 13:00 | 146.079 | 5.665 | 146.1293 | 8.749 | 146.0117 | 7.027 | 145.9422 | 8.35 | 146.0723 | 8.115 | 145.9575 | 8.358 | 145.9365 | 8.569 | 145.9362 | 8.907 | 146.0378 | 5.402 | 145.9104 | 7.923 | 145.9477 | 6.128
2023-02-12 14:00 | 146.0767 | 5.718 | 146.1333 | 8.749 | 146.0074 | 7.027 | 145.9427 | 8.404 | 146.0728 | 8.062 | 145.9531 | 8.253 | 145.9342 | 8.569 | 145.9321 | 8.919 | 146.0348 | 5.412 | 145.9058 | 7.923 | 145.9496 | 6.37
2023-02-12 15:00 | 146.057 | 5.718 | 146.1305 | 8.749 | 146.0053 | 7.027 | 145.935 | 8.404 | 146.0721 | 8.009 | 145.9454 | 8.306 | 145.9258 | 8.569 | 145.9245 | 8.937 | 146.0289 | 5.42 | 145.8946 | 7.932 | 145.9417 | 6.552
2023-02-12 16:00 | 146.0567 | 5.718 | 146.1211 | 8.749 | 145.9937 | 7.027 | 145.9256 | 8.35 | 146.0627 | 8.062 | 145.9359 | 8.253 | 145.9199 | 8.569 | 145.9171 | 8.956 | 146.0216 | 5.43 | 145.8858 | 7.935 | 145.923 | 6.676
2023-02-12 17:00 | 146.0365 | 5.718 | 146.1128 | 8.749 | 145.9911 | 7.027 | 145.9194 | 8.404 | 146.0551 | 8.115 | 145.9312 | 8.253 | 145.9123 | 8.569 | 145.9093 | 8.961 | 146.0142 | 5.438 | 145.8715 | 7.938 | 145.9297 | 6.736
2023-02-12 18:00 | 146.0379 | 5.718 | 146.1086 | 8.749 | 145.9848 | 7.027 | 145.9229 | 8.404 | 146.0432 | 8.115 | 145.9228 | 8.253 | 145.9046 | 8.569 | 145.9028 | 8.97 | 146.008 | 5.446 | 145.8659 | 7.94 | 145.9192 | 6.736
2023-02-12 19:00 | 146.0311 | 5.718 | 146.1003 | 8.749 | 145.9814 | 7.027 | 145.9174 | 8.404 | 146.0335 | 8.115 | 145.9229 | 8.306 | 145.902 | 8.622 | 145.9016 | 8.979 | 146.0087 | 5.455 | 145.8627 | 7.943 | 145.9202 | 6.693
2023-02-12 20:00 | 146.0153 | 5.718 | 146.0874 | 8.749 | 145.9776 | 7.08 | 145.9102 | 8.404 | 146.0171 | 8.062 | 145.9121 | 8.306 | 145.8933 | 8.622 | 145.891 | 8.987 | 145.9983 | 5.463 | 145.8462 | 7.95 | 145.9105 | 6.626
2023-02-12 21:00 | 146.026 | 5.718 | 146.0734 | 8.803 | 145.9658 | 7.027 | 145.906 | 8.404 | 146.0031 | 8.009 | 145.9073 | 8.306 | 145.8884 | 8.622 | 145.8843 | 8.994 | 145.9931 | 5.471 | 145.8387 | 7.954 | 145.9037 | 6.555
2023-02-12 22:00 | 146.0107 | 5.718 | 146.0561 | 8.749 | 145.9625 | 7.08 | 145.895 | 8.404 | 145.9949 | 8.167 | 145.8984 | 8.306 | 145.8824 | 8.622 | 145.8771 | 9.003 | 145.9869 | 5.479 | 145.8281 | 7.96 | 145.9015 | 6.483
2023-02-12 23:00 | 146.0085 | 5.771 | 146.0419 | 8.803 | 145.956 | 7.027 | 145.8984 | 8.404 | 145.9835 | 8.115 | 145.8933 | 8.358 | 145.8787 | 8.622 | 145.8728 | 9.011 | 145.9821 | 5.487 | 145.8193 | 7.963 | 145.8953 | 6.395
2023-02-13 | 145.998 | 5.771 | 146.0335 | 8.803 | 145.9469 | 7.08 | 145.8844 | 8.404 | 145.9765 | 8.167 | 145.887 | 8.253 | 145.8668 | 8.675 | 145.8622 | 9.016 | 145.9717 | 5.494 | 145.8085 | 7.969 | 145.8884 | 6.271
2023-02-13 01:00 | 145.9939 | 5.771 | 146.0301 | 8.803 | 145.9456 | 7.08 | 145.8803 | 8.404 | 145.9682 | 8.22 | 145.8878 | 8.306 | 145.8697 | 8.675 | 145.8628 | 9.02 | 145.9714 | 5.502 | 145.8098 | 7.975 | 145.8862 | 6.118
2023-02-13 02:00 | 145.9864 | 5.771 | 146.0254 | 8.803 | 145.9367 | 7.08 | 145.884 | 8.404 | 145.9642 | 8.167 | 145.8768 | 8.306 | 145.8573 | 8.675 | 145.8524 | 9.026 | 145.9624 | 5.509 | 145.796 | 7.98 | 145.8759 | 5.965
2023-02-13 03:00 | 145.9888 | 5.771 | 146.0187 | 8.803 | 145.935 | 7.08 | 145.8766 | 8.458 | 145.9512 | 8.115 | 145.8786 | 8.2 | 145.8555 | 8.675 | 145.8501 | 9.031 | 145.9609 | 5.516 | 145.7936 | 7.986 | 145.8716 | 5.795
2023-02-13 04:00 | 145.9716 | 5.771 | 146.0057 | 8.803 | 145.929 | 7.08 | 145.8714 | 8.404 | 145.941 | 8.167 | 145.8677 | 8.306 | 145.8496 | 8.675 | 145.8417 | 9.036 | 145.9527 | 5.524 | 145.783 | 7.991 | 145.8648 | 5.628
2023-02-13 05:00 | 145.9686 | 5.771 | 146.0028 | 8.803 | 145.9267 | 7.08 | 145.8656 | 8.458 | 145.9317 | 8.22 | 145.8605 | 8.253 | 145.8452 | 8.675 | 145.8356 | 9.041 | 145.9478 | 5.531 | 145.7775 | 7.996 | 145.8577 | 5.482
2023-02-13 06:00 | 145.9763 | 5.824 | 145.9998 | 8.803 | 145.921 | 7.08 | 145.8669 | 8.458 | 145.9246 | 8.167 | 145.8639 | 8.253 | 145.8444 | 8.675 | 145.8352 | 9.046 | 145.9468 | 5.537 | 145.7758 | 8.002 | 145.8604 | 5.352
2023-02-13 07:00 | 145.9619 | 5.824 | 146.0017 | 8.803 | 145.9186 | 7.08 | 145.868 | 8.404 | 145.9285 | 8.273 | 145.8615 | 8.306 | 145.8399 | 8.727 | 145.8315 | 9.049 | 145.9427 | 5.544 | 145.7732 | 8.007 | 145.8555 | 5.253
2023-02-13 08:00 | 145.9592 | 5.771 | 145.9948 | 8.803 | 145.9131 | 7.133 | 145.8569 | 8.458 | 145.9153 | 8.115 | 145.8525 | 8.095 | 145.8358 | 8.675 | 145.8271 | 9.052 | 145.939 | 5.551 | 145.7682 | 8.009 | 145.8536 | 5.165
2023-02-13 09:00 | 145.9644 | 5.824 | 146.0175 | 8.803 | 145.9134 | 7.08 | 145.8558 | 8.458 | 145.9662 | 7.957 | 145.8542 | 8.095 | 145.8375 | 8.727 | 145.8254 | 9.054 | 145.9375 | 5.558 | 145.7625 | 8.019 | 145.8491 | 5.171
2023-02-13 10:00 | 145.9645 | 5.824 | 146.0387 | 8.803 | 145.9099 | 7.133 | 145.8488 | 8.458 | 146.0351 | 8.22 | 145.8542 | 8.147 | 145.8389 | 8.727 | 145.8256 | 9.048 | 145.9376 | 5.564 | 145.7643 | 8.013 | 145.8483 | 5.262
2023-02-13 11:00 | 145.9525 | 5.771 | 146.0528 | 8.803 | 145.9036 | 7.133 | 145.8445 | 8.458 | 146.0879 | 7.957 | 145.843 | 8.147 | 145.827 | 8.727 | 145.8187 | 9.046 | 145.9346 | 5.57 | 145.7583 | 8.017 | 145.8491 | 5.414
2023-02-13 12:00 | 145.955 | 5.824 | 146.0693 | 8.803 | 145.9047 | 7.133 | 145.8386 | 8.458 | 146.1304 | 8.009 | 145.8433 | 8.095 | 145.8287 | 8.727 | 145.8186 | 9.05 | 145.9314 | 5.576 | 145.7552 | 8.023 | 145.8461 | 5.614
2023-02-13 13:00 | 145.9483 | 5.877 | 146.071 | 8.857 | 145.8979 | 7.133 | 145.8297 | 8.458 | 146.1272 | 8.062 | 145.8359 | 8.147 | 145.822 | 8.727 | 145.8118 | 9.054 | 145.9246 | 5.583 | 145.7467 | 8.027 | 145.8398 | 5.857
2023-02-13 14:00 | 145.9424 | 5.824 | 146.0777 | 8.803 | 145.8983 | 7.133 | 145.8266 | 8.458 | 146.1108 | 8.115 | 145.8279 | 8.147 | 145.8203 | 8.727 | 145.8079 | 9.058 | 145.9218 | 5.588 | 145.7438 | 8.03 | 145.8365 | 6.096
2023-02-13 15:00 | 145.941 | 5.824 | 146.0729 | 8.803 | 145.8942 | 7.133 | 145.8253 | 8.458 | 146.0862 | 7.957 | 145.8231 | 8.253 | 145.8155 | 8.78 | 145.803 | 9.062 | 145.917 | 5.594 | 145.7362 | 8.035 | 145.8328 | 6.287
2023-02-13 16:00 | 145.9353 | 5.877 | 146.0629 | 8.803 | 145.892 | 7.186 | 145.8252 | 8.511 | 146.0411 | 8.167 | 145.8236 | 8.2 | 145.8118 | 8.78 | 145.8031 | 9.066 | 145.9184 | 5.6 | 145.7407 | 8.039 | 145.8334 | 6.431
2023-02-13 17:00 | 145.9287 | 5.877 | 146.0352 | 8.857 | 145.8896 | 7.133 | 145.8186 | 8.458 | 145.9571 | 8.273 | 145.8205 | 8.253 | 145.8087 | 8.78 | 145.7976 | 9.07 | 145.9132 | 5.606 | 145.7323 | 8.043 | 145.8284 | 6.511
2023-02-13 18:00 | 145.9296 | 5.824 | 146.0024 | 8.857 | 145.8792 | 7.133 | 145.8223 | 8.458 | 145.8891 | 8.325 | 145.8172 | 8.253 | 145.804 | 8.78 | 145.7932 | 9.074 | 145.9087 | 5.611 | 145.7284 | 8.047 | 145.8237 | 6.535
2023-02-13 19:00 | 145.9281 | 5.877 | 145.9714 | 8.803 | 145.8841 | 7.133 | 145.8201 | 8.458 | 145.8258 | 8.378 | 145.8172 | 8.253 | 145.8075 | 8.78 | 145.7948 | 9.077 | 145.9114 | 5.617 | 145.7312 | 8.052 | 145.8275 | 6.511
2023-02-13 20:00 | 145.9347 | 5.877 | 145.9478 | 8.857 | 145.8795 | 7.186 | 145.8148 | 8.511 | 145.8043 | 8.062 | 145.8111 | 8.358 | 145.8007 | 8.78 | 145.7899 | 9.079 | 145.9054 | 5.623 | 145.7223 | 8.056 | 145.8211 | 6.482
2023-02-13 21:00 | 145.9202 | 5.877 | 145.9227 | 8.857 | 145.8699 | 7.186 | 145.8038 | 8.458 | 145.7884 | 8.22 | 145.8079 | 8.306 | 145.794 | 8.78 | 145.7847 | 9.083 | 145.9023 | 5.628 | 145.7186 | 8.06 | 145.8175 | 6.451
2023-02-13 22:00 | 145.9201 | 5.877 | 145.9049 | 8.857 | 145.869 | 7.186 | 145.7987 | 8.511 | 145.7762 | 8.167 | 145.8014 | 8.253 | 145.7952 | 8.78 | 145.7819 | 9.086 | 145.8979 | 5.634 | 145.7132 | 8.063 | 145.8118 | 6.419
2023-02-13 23:00 | 145.9149 | 5.877 | 145.8942 | 8.857 | 145.8646 | 7.186 | 145.8006 | 8.511 | 145.7802 | 8.167 | 145.7983 | 8.306 | 145.7872 | 8.78 | 145.7781 | 9.088 | 145.8941 | 5.639 | 145.7099 | 8.066 | 145.8089 | 6.406
2023-02-14 | 145.9079 | 5.93 | 145.8738 | 8.857 | 145.8576 | 7.186 | 145.7901 | 8.511 | 145.7718 | 8.325 | 145.792 | 8.306 | 145.7788 | 8.78 | 145.7699 | 9.091 | 145.8868 | 5.645 | 145.7019 | 8.07 | 145.8023 | 6.393
2023-02-14 01:00 | 145.907 | 5.93 | 145.8652 | 8.857 | 145.8545 | 7.186 | 145.7899 | 8.458 | 145.7822 | 8.273 | 145.7961 | 8.306 | 145.7828 | 8.78 | 145.7704 | 9.092 | 145.8867 | 5.65 | 145.7028 | 8.074 | 145.8022 | 6.349
2023-02-14 02:00 | 145.9122 | 5.93 | 145.8647 | 8.857 | 145.8555 | 7.186 | 145.7887 | 8.458 | 145.7993 | 8.009 | 145.7942 | 8.358 | 145.7817 | 8.78 | 145.771 | 9.093 | 145.8869 | 5.655 | 145.7046 | 8.076 | 145.8021 | 6.272
2023-02-14 03:00 | 145.8997 | 5.93 | 145.8516 | 8.857 | 145.8473 | 7.239 | 145.7784 | 8.511 | 145.7995 | 8.115 | 145.7818 | 8.306 | 145.7749 | 8.78 | 145.7609 | 9.095 | 145.8781 | 5.66 | 145.6927 | 8.08 | 145.7941 | 6.178
2023-02-14 04:00 | 145.9013 | 5.93 | 145.8503 | 8.857 | 145.8439 | 7.239 | 145.7792 | 8.458 | 145.801 | 8.325 | 145.784 | 8.306 | 145.7736 | 8.833 | 145.7616 | 9.095 | 145.879 | 5.665 | 145.694 | 8.084 | 145.7965 | 6.062
2023-02-14 05:00 | 145.8887 | 5.877 | 145.8454 | 8.857 | 145.8397 | 7.239 | 145.7835 | 8.511 | 145.8053 | 8.167 | 145.7777 | 8.306 | 145.7673 | 8.78 | 145.7559 | 9.096 | 145.8736 | 5.67 | 145.6888 | 8.086 | 145.7889 | 5.927
2023-02-14 06:00 | 145.8988 | 5.93 | 145.8415 | 8.857 | 145.8393 | 7.239 | 145.7718 | 8.511 | 145.8056 | 8.167 | 145.7773 | 8.253 | 145.7669 | 8.78 | 145.7557 | 9.097 | 145.8734 | 5.675 | 145.6895 | 8.09 | 145.7893 | 5.795
2023-02-14 07:00 | 145.8823 | 5.93 | 145.839 | 8.857 | 145.8354 | 7.239 | 145.7722 | 8.511 | 145.8102 | 8.009 | 145.7685 | 8.253 | 145.763 | 8.78 | 145.7473 | 9.099 | 145.8636 | 5.68 | 145.6784 | 8.092 | 145.7803 | 5.668
2023-02-14 08:00 | 145.8798 | 5.93 | 145.845 | 8.857 | 145.8344 | 7.239 | 145.7683 | 8.511 | 145.8267 | 8.062 | 145.7731 | 8.306 | 145.762 | 8.833 | 145.7504 | 9.1 | 145.8678 | 5.684 | 145.6835 | 8.095 | 145.7835 | 5.559
2023-02-14 09:00 | 145.8954 | 5.983 | 145.8585 | 8.857 | 145.8324 | 7.239 | 145.7677 | 8.511 | 145.8599 | 7.957 | 145.7739 | 8.306 | 145.7635 | 8.833 | 145.7486 | 9.097 | 145.8646 | 5.688 | 145.6814 | 8.097 | 145.7801 | 5.544
2023-02-14 10:00 | 145.8875 | 5.983 | 145.8865 | 8.857 | 145.8323 | 7.239 | 145.7697 | 8.511 | 145.9244 | 7.957 | 145.7702 | 8.253 | 145.7577 | 8.833 | 145.7476 | 9.097 | 145.8639 | 5.693 | 145.6789 | 8.1 | 145.7819 | 5.599
2023-02-14 11:00 | 145.8944 | 5.93 | 145.925 | 8.857 | 145.83 | 7.239 | 145.759 | 8.511 | 146.034 | 7.957 | 145.7694 | 8.253 | 145.759 | 8.833 | 145.7458 | 9.097 | 145.8624 | 5.698 | 145.6784 | 8.101 | 145.78 | 5.793
2023-02-14 12:00 | 145.8852 | 5.983 | 145.9411 | 8.857 | 145.8264 | 7.239 | 145.7582 | 8.511 | 146.0353 | 7.904 | 145.7665 | 8.253 | 145.7582 | 8.833 | 145.7439 | 9.098 | 145.8609 | 5.702 | 145.6768 | 8.111 | 145.7773 | 5.93
2023-02-14 13:00 | 145.8794 | 5.93 | 145.9536 | 8.857 | 145.822 | 7.239 | 145.7524 | 8.511 | 146.0169 | 8.009 | 145.767 | 8.306 | 145.7552 | 8.833 | 145.742 | 9.099 | 145.8555 | 5.707 | 145.6734 | 8.116 | 145.7725 | 5.984
2023-02-14 14:00 | 145.8782 | 6.036 | 145.9721 | 8.857 | 145.8201 | 7.239 | 145.7604 | 8.511 | 146.0178 | 7.957 | 145.7616 | 8.306 | 145.7526 | 8.833 | 145.7402 | 9.101 | 145.8569 | 5.711 | 145.6718 | 8.119 | 145.776 | 6.121
2023-02-14 15:00 | 145.8751 | 6.036 | 145.9647 | 8.857 | 145.8198 | 7.239 | 145.7537 | 8.511 | 145.9886 | 8.062 | 145.762 | 8.253 | 145.7488 | 8.833 | 145.7357 | 9.103 | 145.8535 | 5.715 | 145.6685 | 8.124 | 145.7707 | 6.169
2023-02-14 16:00 | 145.8776 | 5.983 | 145.9631 | 8.911 | 145.816 | 7.239 | 145.7507 | 8.511 | 145.9476 | 7.957 | 145.7582 | 8.306 | 145.7436 | 8.833 | 145.7347 | 9.105 | 145.849 | 5.718 | 145.6651 | 8.122 | 145.7656 | 6.185
2023-02-14 17:00 | 145.8692 | 5.983 | 145.961 | 8.857 | 145.8147 | 7.292 | 145.7373 | 8.511 | 145.9251 | 8.115 | 145.7534 | 8.253 | 145.7436 | 8.833 | 145.73 | 9.107 | 145.8453 | 5.723 | 145.6593 | 8.12 | 145.7611 | 6.198
2023-02-14 18:00 | 145.8608 | 6.036 | 145.9638 | 8.857 | 145.8048 | 7.292 | 145.7317 | 8.511 | 145.9166 | 8.115 | 145.7449 | 8.306 | 145.7338 | 8.833 | 145.7225 | 9.109 | 145.8357 | 5.726 | 145.653 | 8.127 | 145.7526 | 6.201
2023-02-14 19:00 | 145.8526 | 6.036 | 145.9641 | 8.911 | 145.803 | 7.292 | 145.7214 | 8.565 | 145.9015 | 8.115 | 145.7424 | 8.253 | 145.7341 | 8.833 | 145.7213 | 9.112 | 145.8398 | 5.73 | 145.6549 | 8.125 | 145.7568 | 6.2
2023-02-14 20:00 | 145.8491 | 6.036 | 145.9817 | 8.911 | 145.8016 | 7.292 | 145.758 | 8.511 | 145.9212 | 8.167 | 145.7424 | 8.253 | 145.7313 | 8.885 | 145.7197 | 9.114 | 145.8407 | 5.734 | 145.6479 | 8.123 | 145.7585 | 6.239
2023-02-14 21:00 | 145.8474 | 6.089 | 145.9483 | 8.911 | 145.7928 | 7.292 | 145.783 | 8.565 | 145.8864 | 8.22 | 145.7315 | 8.306 | 145.7225 | 8.885 | 145.7139 | 9.118 | 145.8367 | 5.738 | 145.6419 | 8.128 | 145.7513 | 6.297
2023-02-14 22:00 | 145.868 | 6.036 | 145.94 | 8.911 | 145.8099 | 7.292 | 145.7354 | 8.565 | 145.862 | 8.22 | 145.7633 | 8.306 | 145.741 | 8.833 | 145.7186 | 9.09 | 145.8345 | 5.742 | 145.6519 | 8.132 | 145.7473 | 6.363
2023-02-14 23:00 | 145.8591 | 6.036 | 145.9453 | 8.911 | 145.7975 | 7.292 | 145.73 | 8.565 | 145.863 | 8.115 | 145.7404 | 8.306 | 145.7286 | 8.885 | 145.7142 | 9.105 | 145.8318 | 5.745 | 145.6452 | 8.125 | 145.7465 | 6.413
2023-02-15 | 145.8493 | 6.089 | 145.9467 | 8.911 | 145.7905 | 7.292 | 145.7272 | 8.511 | 145.87 | 8.115 | 145.7327 | 8.306 | 145.723 | 8.885 | 145.7091 | 9.113 | 145.827 | 5.749 | 145.6407 | 8.134 | 145.743 | 6.43
2023-02-15 01:00 | 145.8422 | 6.036 | 145.9509 | 8.911 | 145.7827 | 7.292 | 145.7378 | 8.565 | 145.8869 | 8.325 | 145.7285 | 8.306 | 145.7145 | 8.885 | 145.7034 | 9.118 | 145.82 | 5.752 | 145.6321 | 8.134 | 145.7348 | 6.489
2023-02-15 02:00 | 145.842 | 6.089 | 145.9401 | 8.911 | 145.7846 | 7.292 | 145.7305 | 8.511 | 145.8796 | 8.325 | 145.7318 | 8.306 | 145.7199 | 8.885 | 145.7044 | 9.12 | 145.8234 | 5.756 | 145.6347 | 8.131 | 145.7373 | 6.548
2023-02-15 03:00 | 145.8344 | 6.036 | 145.9339 | 8.911 | 145.7798 | 7.292 | 145.7215 | 8.565 | 145.8664 | 8.378 | 145.7248 | 8.306 | 145.7116 | 8.833 | 145.6997 | 9.124 | 145.8185 | 5.76 | 145.6309 | 8.131 | 145.7345 | 6.547
2023-02-15 04:00 | 145.835 | 6.089 | 145.9289 | 8.911 | 145.7805 | 7.292 | 145.7264 | 8.565 | 145.8593 | 8.378 | 145.722 | 8.306 | 145.7116 | 8.885 | 145.6992 | 9.127 | 145.8187 | 5.763 | 145.6284 | 8.134 | 145.7353 | 6.539
2023-02-15 05:00 | 145.8372 | 6.089 | 145.917 | 8.911 | 145.7763 | 7.345 | 145.7257 | 8.565 | 145.8551 | 8.22 | 145.7149 | 8.358 | 145.7052 | 8.885 | 145.6921 | 9.13 | 145.813 | 5.767 | 145.6247 | 8.138 | 145.7296 | 6.555
2023-02-15 06:00 | 145.8286 | 6.089 | 145.9035 | 8.911 | 145.774 | 7.345 | 145.7227 | 8.565 | 145.8458 | 8.167 | 145.7156 | 8.306 | 145.7037 | 8.833 | 145.6902 | 9.132 | 145.8112 | 5.769 | 145.6215 | 8.138 | 145.7267 | 6.579
2023-02-15 07:00 | 145.8233 | 6.089 | 145.8883 | 8.911 | 145.7666 | 7.292 | 145.7174 | 8.511 | 145.8173 | 8.062 | 145.7046 | 8.358 | 145.6963 | 8.885 | 145.6827 | 9.134 | 145.8031 | 5.773 | 145.6145 | 8.142 | 145.7192 | 6.596
2023-02-15 08:00 | 145.8232 | 6.089 | 145.8784 | 8.911 | 145.7665 | 7.292 | 145.7222 | 8.565 | 145.8158 | 8.22 | 145.708 | 8.306 | 145.7004 | 8.885 | 145.685 | 9.137 | 145.8063 | 5.777 | 145.6157 | 8.142 | 145.7213 | 6.611
2023-02-15 09:00 | 145.823 | 6.089 | 145.8775 | 8.911 | 145.7656 | 7.292 | 145.7193 | 8.565 | 145.8663 | 8.43 | 145.7064 | 8.306 | 145.6974 | 8.833 | 145.6827 | 9.138 | 145.8042 | 5.78 | 145.6158 | 8.144 | 145.7207 | 6.711
2023-02-15 10:00 | 145.8115 | 6.089 | 145.8779 | 8.911 | 145.7583 | 7.292 | 145.7077 | 8.565 | 145.906 | 8.325 | 145.6998 | 8.306 | 145.6873 | 8.885 | 145.676 | 9.14 | 145.7945 | 5.783 | 145.6064 | 8.143 | 145.7109 | 6.946
2023-02-15 11:00 | 145.8159 | 6.089 | 145.8957 | 8.911 | 145.7655 | 7.292 | 145.7114 | 8.565 | 145.9456 | 8.325 | 145.7056 | 8.358 | 145.6952 | 8.885 | 145.6832 | 9.141 | 145.8026 | 5.786 | 145.6148 | 8.145 | 145.7209 | 7.27
2023-02-15 12:00 | 145.8139 | 6.142 | 145.8994 | 8.911 | 145.7572 | 7.345 | 145.6975 | 8.565 | 145.9584 | 8.115 | 145.6987 | 8.358 | 145.6911 | 8.885 | 145.6763 | 9.143 | 145.7958 | 5.79 | 145.6074 | 8.16 | 145.7148 | 7.576
2023-02-15 13:00 | 145.8159 | 6.089 | 145.9119 | 8.911 | 145.7543 | 7.292 | 145.691 | 8.565 | 145.9751 | 8.325 | 145.6958 | 8.358 | 145.6868 | 8.885 | 145.6739 | 9.145 | 145.7922 | 5.792 | 145.6068 | 8.151 | 145.7104 | 7.885
2023-02-15 14:00 | 145.8087 | 6.089 | 145.9153 | 8.911 | 145.7457 | 7.292 | 145.6874 | 8.565 | 145.9568 | 8.43 | 145.6908 | 8.358 | 145.6818 | 8.885 | 145.6686 | 9.148 | 145.7886 | 5.796 | 145.5983 | 8.157 | 145.705 | 8.103
2023-02-15 15:00 | 145.8007 | 6.142 | 145.9185 | 8.911 | 145.7448 | 7.292 | 145.6906 | 8.565 | 145.9368 | 8.325 | 145.682 | 8.358 | 145.6766 | 8.885 | 145.6645 | 9.15 | 145.7858 | 5.799 | 145.5954 | 8.159 | 145.7035 | 8.347
2023-02-15 16:00 | 145.7977 | 6.089 | 145.9064 | 8.964 | 145.7446 | 7.292 | 145.694 | 8.565 | 145.8965 | 8.483 | 145.6854 | 8.358 | 145.675 | 8.885 | 145.6632 | 9.152 | 145.7841 | 5.802 | 145.5945 | 8.155 | 145.7013 | 8.452
2023-02-15 17:00 | 145.797 | 6.142 | 145.8811 | 8.964 | 145.741 | 7.345 | 145.689 | 8.565 | 145.8269 | 8.483 | 145.6804 | 8.358 | 145.67 | 8.938 | 145.6584 | 9.155 | 145.7818 | 5.805 | 145.5915 | 8.157 | 145.6989 | 8.527
2023-02-15 18:00 | 145.7997 | 6.142 | 145.8563 | 8.964 | 145.743 | 7.292 | 145.6896 | 8.565 | 145.7543 | 8.43 | 145.6831 | 8.358 | 145.672 | 8.885 | 145.6614 | 9.157 | 145.7831 | 5.808 | 145.5931 | 8.157 | 145.7019 | 8.558
2023-02-15 19:00 | 145.7967 | 6.142 | 145.8266 | 8.964 | 145.7351 | 7.345 | 145.6768 | 8.565 | 145.6901 | 8.483 | 145.6759 | 8.358 | 145.6669 | 8.885 | 145.6524 | 9.159 | 145.774 | 5.811 | 145.5854 | 8.156 | 145.6923 | 8.526
2023-02-15 20:00 | 145.7921 | 6.142 | 145.8185 | 8.964 | 145.739 | 7.345 | 145.6912 | 8.565 | 145.6687 | 8.588 | 145.6791 | 8.358 | 145.6715 | 8.938 | 145.6576 | 9.159 | 145.7805 | 5.814 | 145.59 | 8.168 | 145.6971 | 8.479
2023-02-15 21:00 | 145.7943 | 6.142 | 145.8073 | 8.911 | 145.7447 | 7.292 | 145.6912 | 8.565 | 145.654 | 8.483 | 145.6834 | 8.358 | 145.6744 | 8.885 | 145.6607 | 9.161 | 145.7837 | 5.817 | 145.5944 | 8.152 | 145.7021 | 8.438
2023-02-15 22:00 | 145.798 | 6.142 | 145.7927 | 8.964 | 145.7427 | 7.345 | 145.69 | 8.565 | 145.6527 | 8.43 | 145.6828 | 8.411 | 145.6724 | 8.885 | 145.66 | 9.162 | 145.7818 | 5.82 | 145.5932 | 8.153 | 145.6995 | 8.399
2023-02-15 23:00 | 145.7979 | 6.142 | 145.7807 | 8.964 | 145.7377 | 7.292 | 145.6779 | 8.565 | 145.6491 | 8.483 | 145.6792 | 8.411 | 145.6674 | 8.938 | 145.654 | 9.163 | 145.7762 | 5.823 | 145.588 | 8.153 | 145.6948 | 8.389
2023-02-16 | 145.7963 | 6.142 | 145.7812 | 8.911 | 145.7389 | 7.345 | 145.6827 | 8.565 | 145.6595 | 8.483 | 145.679 | 8.358 | 145.6672 | 8.938 | 145.6538 | 9.164 | 145.7755 | 5.826 | 145.5866 | 8.149 | 145.6925 | 8.392
2023-02-16 01:00 | 145.7929 | 6.142 | 145.7707 | 8.964 | 145.7341 | 7.345 | 145.673 | 8.565 | 145.6603 | 8.588 | 145.6777 | 8.358 | 145.6673 | 8.938 | 145.6538 | 9.166 | 145.7755 | 5.829 | 145.5862 | 8.162 | 145.6927 | 8.382
2023-02-16 02:00 | 145.7918 | 6.142 | 145.7866 | 8.964 | 145.7352 | 7.345 | 145.6754 | 8.565 | 145.705 | 8.588 | 145.676 | 8.358 | 145.6642 | 8.938 | 145.6516 | 9.167 | 145.7737 | 5.832 | 145.5848 | 8.151 | 145.6913 | 8.413
2023-02-16 03:00 | 145.7863 | 6.142 | 145.7902 | 8.911 | 145.7275 | 7.345 | 145.665 | 8.565 | 145.7255 | 8.588 | 145.6697 | 8.358 | 145.6593 | 8.938 | 145.6462 | 9.168 | 145.7684 | 5.835 | 145.5781 | 8.159 | 145.6852 | 8.432
2023-02-16 04:00 | 145.7877 | 6.142 | 145.8022 | 8.964 | 145.7247 | 7.345 | 145.6537 | 8.619 | 145.7508 | 8.588 | 145.6655 | 8.358 | 145.6523 | 8.938 | 145.6439 | 9.168 | 145.767 | 5.838 | 145.5767 | 8.153 | 145.6846 | 8.418
2023-02-16 05:00 | 145.7862 | 6.195 | 145.8154 | 8.964 | 145.7253 | 7.345 | 145.7352 | 8.619 | 145.7647 | 8.588 | 145.6668 | 8.358 | 145.655 | 8.938 | 145.643 | 9.17 | 145.7684 | 5.841 | 145.5756 | 8.159 | 145.6839 | 8.381
2023-02-16 06:00 | 145.7983 | 6.195 | 145.8043 | 8.964 | 145.7571 | 7.398 | 145.8682 | 8.565 | 145.7494 | 8.641 | 145.7176 | 8.411 | 145.679 | 8.938 | 145.6519 | 9.169 | 145.7874 | 5.844 | 145.6145 | 8.161 | 145.6911 | 8.335
2023-02-16 07:00 | 145.9196 | 6.142 | 145.7969 | 8.964 | 145.8067 | 7.345 | 145.8524 | 8.565 | 145.7385 | 8.588 | 145.829 | 8.358 | 145.7553 | 8.885 | 145.6892 | 8.799 | 145.8155 | 5.847 | 145.6755 | 8.144 | 145.7081 | 8.257
2023-02-16 08:00 | 145.8672 | 6.195 | 145.7951 | 8.964 | 145.8105 | 7.345 | 145.9195 | 8.619 | 145.7466 | 8.641 | 145.8118 | 8.411 | 145.7423 | 8.833 | 145.6983 | 8.748 | 145.8238 | 5.85 | 145.6559 | 8.174 | 145.731 | 8.183
2023-02-16 09:00 | 146.0263 | 6.142 | 145.8326 | 8.964 | 145.9654 | 7.345 | 146.0294 | 8.619 | 145.796 | 8.746 | 145.9512 | 8.358 | 145.8677 | 8.833 | 145.8537 | 8.849 | 146.0045 | 5.854 | 145.9265 | 8.17 | 145.9785 | 8.091
2023-02-16 10:00 | 146.0889 | 6.195 | 145.8509 | 9.018 | 146.0301 | 7.292 | 145.9739 | 8.619 | 145.8255 | 8.641 | 146.0209 | 8.411 | 145.9472 | 8.78 | 145.9291 | 8.73 | 146.0374 | 5.86 | 145.9893 | 8.182 | 145.9991 | 8.068
2023-02-16 11:00 | 146.0513 | 6.195 | 145.8646 | 8.964 | 145.9925 | 7.345 | 145.9778 | 8.619 | 145.84 | 8.641 | 145.9706 | 8.411 | 145.9131 | 8.833 | 145.8995 | 8.768 | 146.0078 | 5.867 | 145.9298 | 8.167 | 145.9532 | 7.979
2023-02-16 12:00 | 146.0721 | 6.195 | 145.884 | 8.964 | 146.0049 | 7.345 | 146.0387 | 8.672 | 145.8685 | 8.799 | 145.9837 | 8.411 | 145.929 | 8.78 | 145.9129 | 8.82 | 146.0296 | 5.872 | 145.9527 | 8.168 | 145.9818 | 8.07
2023-02-16 13:00 | 146.1224 | 6.195 | 145.9132 | 8.964 | 146.0488 | 7.345 | 146.0713 | 8.672 | 145.9075 | 8.746 | 146.041 | 8.411 | 145.9785 | 8.833 | 145.9577 | 8.777 | 146.0681 | 5.877 | 146.0149 | 8.168 | 146.0403 | 8.238
2023-02-16 14:00 | 146.1492 | 6.195 | 145.9442 | 8.964 | 146.0784 | 7.345 | 146.0982 | 8.672 | 145.9399 | 8.693 | 146.072 | 8.411 | 146.0046 | 8.78 | 145.9849 | 8.73 | 146.0911 | 5.884 | 146.0456 | 8.169 | 146.0466 | 8.44
2023-02-16 15:00 | 146.1671 | 6.195 | 145.9762 | 8.964 | 146.0992 | 7.398 | 146.1203 | 8.672 | 145.9804 | 8.746 | 146.1011 | 8.411 | 146.0352 | 8.78 | 146.0118 | 8.714 | 146.1154 | 5.89 | 146.077 | 8.173 | 146.0776 | 8.644
2023-02-16 16:00 | 146.1748 | 6.195 | 145.9902 | 8.964 | 146.1069 | 7.345 | 146.1561 | 8.672 | 145.9965 | 8.693 | 146.106 | 8.358 | 146.045 | 8.78 | 146.021 | 8.7 | 146.127 | 5.896 | 146.0849 | 8.178 | 146.0876 | 8.79
2023-02-16 17:00 | 146.194 | 6.195 | 146.0017 | 8.964 | 146.1338 | 7.345 | 146.2147 | 8.726 | 146.0122 | 8.799 | 146.1379 | 8.358 | 146.0719 | 8.78 | 146.0454 | 8.693 | 146.1513 | 5.902 | 146.1196 | 8.181 | 146.1087 | 8.871
2023-02-16 18:00 | 146.2535 | 6.142 | 146.0267 | 8.964 | 146.1919 | 7.398 | 146.2848 | 8.672 | 146.0436 | 8.799 | 146.2094 | 8.358 | 146.1314 | 8.727 | 146.1035 | 8.668 | 146.2107 | 5.909 | 146.2006 | 8.181 | 146.1829 | 8.971
2023-02-16 19:00 | 146.3063 | 6.195 | 146.0479 | 8.964 | 146.2426 | 7.345 | 146.3087 | 8.672 | 146.0668 | 8.799 | 146.2678 | 8.464 | 146.1835 | 8.727 | 146.1526 | 8.641 | 146.2528 | 5.916 | 146.2578 | 8.19 | 146.2168 | 9.052
2023-02-16 20:00 | 146.3367 | 6.195 | 146.0733 | 9.018 | 146.2736 | 7.398 | 146.3257 | 8.726 | 146.0958 | 8.799 | 146.3002 | 8.464 | 146.2111 | 8.727 | 146.183 | 8.615 | 146.2767 | 5.925 | 146.288 | 8.193 | 146.2465 | 9.094
2023-02-16 21:00 | 146.3522 | 6.195 | 146.098 | 9.018 | 146.2892 | 7.398 | 146.3525 | 8.726 | 146.1198 | 8.693 | 146.3151 | 8.411 | 146.2288 | 8.675 | 146.2012 | 8.603 | 146.3012 | 5.932 | 146.3052 | 8.2 | 146.24 | 9.174
2023-02-16 22:00 | 146.3595 | 6.195 | 146.1053 | 9.018 | 146.305 | 7.398 | 146.3753 | 8.726 | 146.1292 | 8.851 | 146.3309 | 8.464 | 146.2452 | 8.622 | 146.2184 | 8.607 | 146.3111 | 5.941 | 146.3202 | 8.206 | 146.2589 | 9.256
2023-02-16 23:00 | 146.3827 | 6.195 | 146.1144 | 9.018 | 146.3218 | 7.451 | 146.3802 | 8.726 | 146.1369 | 8.904 | 146.3456 | 8.464 | 146.262 | 8.569 | 146.2376 | 8.617 | 146.3289 | 5.949 | 146.339 | 8.213 | 146.2874 | 9.274
2023-02-17 | 146.399 | 6.195 | 146.1356 | 9.018 | 146.3409 | 7.451 | 146.3979 | 8.726 | 146.1539 | 8.799 | 146.3682 | 8.411 | 146.2811 | 8.569 | 146.2573 | 8.643 | 146.3498 | 5.958 | 146.3588 | 8.211 | 146.2997 | 9.248
2023-02-17 01:00 | 146.4088 | 6.195 | 146.1461 | 9.018 | 146.3479 | 7.451 | 146.3796 | 8.726 | 146.1616 | 8.904 | 146.3745 | 8.411 | 146.2909 | 8.569 | 146.2647 | 8.651 | 146.3527 | 5.967 | 146.3608 | 8.222 | 146.2996 | 9.205
2023-02-17 02:00 | 146.3914 | 6.248 | 146.159 | 9.018 | 146.3446 | 7.451 | 146.3692 | 8.726 | 146.1744 | 8.851 | 146.3648 | 8.464 | 146.289 | 8.569 | 146.2644 | 8.654 | 146.3471 | 5.976 | 146.3543 | 8.222 | 146.2923 | 9.154
2023-02-17 03:00 | 146.4023 | 6.248 | 146.1748 | 8.964 | 146.34 | 7.451 | 146.3443 | 8.779 | 146.1826 | 8.851 | 146.3533 | 8.411 | 146.2817 | 8.569 | 146.264 | 8.661 | 146.3444 | 5.985 | 146.3379 | 8.226 | 146.2782 | 9.044
2023-02-17 04:00 | 146.3796 | 6.248 | 146.1844 | 9.018 | 146.3208 | 7.451 | 146.3342 | 8.779 | 146.1907 | 8.956 | 146.3263 | 8.464 | 146.2709 | 8.569 | 146.2481 | 8.673 | 146.3236 | 5.994 | 146.3131 | 8.232 | 146.2531 | 8.894
2023-02-17 05:00 | 146.3714 | 6.248 | 146.1889 | 9.018 | 146.3084 | 7.504 | 146.3365 | 8.779 | 146.1839 | 8.904 | 146.3118 | 8.464 | 146.2592 | 8.569 | 146.2373 | 8.687 | 146.3154 | 6.002 | 146.3013 | 8.238 | 146.2502 | 8.715
2023-02-17 06:00 | 146.371 | 6.248 | 146.1885 | 9.018 | 146.3115 | 7.504 | 146.3502 | 8.779 | 146.18 | 8.851 | 146.3142 | 8.516 | 146.2602 | 8.569 | 146.2418 | 8.698 | 146.3198 | 6.011 | 146.303 | 8.247 | 146.2016 | 8.548
2023-02-17 07:00 | 146.3754 | 6.248 | 146.1817 | 9.018 | 146.3173 | 7.504 | 146.3638 | 8.779 | 146.1697 | 8.904 | 146.3228 | 8.464 | 146.2688 | 8.569 | 146.2459 | 8.705 | 146.3293 | 6.02 | 146.3114 | 8.255 | 146.1998 | 8.436
2023-02-17 08:00 | 146.3882 | 6.248 | 146.1867 | 9.018 | 146.3336 | 7.504 | 146.3864 | 8.833 | 146.1748 | 8.904 | 146.3434 | 8.464 | 146.2816 | 8.569 | 146.2607 | 8.705 | 146.3452 | 6.029 | 146.3304 | 8.264 | 146.2232 | 8.347
2023-02-17 09:00 | 146.4104 | 6.301 | 146.1949 | 9.018 | 146.3572 | 7.557 | 146.4044 | 8.833 | 146.1836 | 8.904 | 146.3648 | 8.464 | 146.3045 | 8.569 | 146.2847 | 8.703 | 146.3669 | 6.039 | 146.3612 | 8.268 | 146.2447 | 8.255
2023-02-17 10:00 | 146.4259 | 6.301 | 146.192 | 9.018 | 146.3607 | 7.557 | 146.3903 | 8.833 | 146.1829 | 8.904 | 146.3754 | 8.516 | 146.3101 | 8.622 | 146.2912 | 8.7 | 146.3699 | 6.05 | 146.363 | 8.272 | 146.164 | 8.169
2023-02-17 11:00 | 146.421 | 6.301 | 146.2019 | 9.072 | 146.365 | 7.557 | 146.3721 | 8.833 | 146.1921 | 8.904 | 146.3705 | 8.516 | 146.3144 | 8.622 | 146.293 | 8.7 | 146.3697 | 6.06 | 146.3579 | 8.281 | 146.1769 | 8.097
2023-02-17 12:00 | 146.4087 | 6.301 | 146.2086 | 9.018 | 146.352 | 7.557 | 146.3401 | 8.833 | 146.1967 | 8.904 | 146.3561 | 8.464 | 146.3042 | 8.622 | 146.2838 | 8.707 | 146.3575 | 6.07 | 146.3389 | 8.283 | 146.1296 | 8.047
2023-02-17 13:00 | 146.3838 | 6.301 | 146.2175 | 9.018 | 146.3307 | 7.557 | 146.3103 | 8.833 | 146.1992 | 8.956 | 146.3242 | 8.464 | 146.2836 | 8.675 | 146.266 | 8.72 | 146.3353 | 6.08 | 146.3127 | 8.289 | 146.0999 | 8.007
2023-02-17 14:00 | 146.3627 | 6.354 | 146.2224 | 9.018 | 146.3074 | 7.557 | 146.2793 | 8.886 | 146.2048 | 8.904 | 146.2982 | 8.464 | 146.2624 | 8.675 | 146.2469 | 8.739 | 146.3155 | 6.089 | 146.2782 | 8.295 | 146.0908 | 7.97
2023-02-17 15:00 | 146.3413 | 6.354 | 146.2263 | 9.072 | 146.2853 | 7.61 | 146.2523 | 8.886 | 146.2038 | 8.904 | 146.2648 | 8.516 | 146.2354 | 8.675 | 146.2237 | 8.762 | 146.2917 | 6.098 | 146.2439 | 8.302 | 146.069 | 7.925
2023-02-17 16:00 | 146.3071 | 6.354 | 146.2224 | 9.018 | 146.2546 | 7.61 | 146.2244 | 8.833 | 146.1921 | 8.904 | 146.2278 | 8.516 | 146.2104 | 8.675 | 146.1981 | 8.789 | 146.2667 | 6.107 | 146.2098 | 8.307 | 146.0216 | 7.885
2023-02-17 17:00 | 146.2864 | 6.354 | 146.2129 | 9.072 | 146.2276 | 7.61 | 146.1946 | 8.886 | 146.1806 | 8.904 | 146.1994 | 8.516 | 146.1826 | 8.675 | 146.172 | 8.817 | 146.2431 | 6.115 | 146.1757 | 8.312 | 145.9903 | 7.823
2023-02-17 18:00 | 146.2612 | 6.354 | 146.1983 | 9.125 | 146.2003 | 7.61 | 146.1617 | 8.886 | 146.1582 | 8.904 | 146.1713 | 8.516 | 146.1546 | 8.675 | 146.1469 | 8.846 | 146.2173 | 6.123 | 146.1392 | 8.318 | 145.961 | 7.757
2023-02-17 19:00 | 146.2385 | 6.407 | 146.1854 | 9.072 | 146.1832 | 7.61 | 146.1375 | 8.886 | 146.1424 | 9.009 | 146.1416 | 8.569 | 146.1319 | 8.727 | 146.126 | 8.873 | 146.1983 | 6.131 | 146.1126 | 8.331 | 145.9516 | 7.684
2023-02-17 20:00 | 146.2198 | 6.407 | 146.1773 | 9.072 | 146.1638 | 7.61 | 146.1083 | 8.886 | 146.1343 | 8.956 | 146.118 | 8.569 | 146.1139 | 8.727 | 146.1091 | 8.899 | 146.1818 | 6.139 | 146.089 | 8.337 | 145.9313 | 7.597
2023-02-17 21:00 | 146.2039 | 6.407 | 146.1656 | 9.072 | 146.1388 | 7.663 | 146.0833 | 8.886 | 146.1184 | 9.009 | 146.093 | 8.516 | 146.0903 | 8.727 | 146.087 | 8.923 | 146.1631 | 6.147 | 146.06 | 8.344 | 145.8955 | 7.496
2023-02-17 22:00 | 146.1825 | 6.407 | 146.1519 | 9.072 | 146.1152 | 7.663 | 146.0541 | 8.94 | 146.1019 | 9.009 | 146.0638 | 8.516 | 146.0646 | 8.727 | 146.0657 | 8.945 | 146.1409 | 6.155 | 146.0326 | 8.35 | 145.8766 | 7.393
2023-02-17 23:00 | 146.1716 | 6.459 | 146.1515 | 9.072 | 146.1072 | 7.663 | 146.0439 | 8.94 | 146.0953 | 9.009 | 146.048 | 8.569 | 146.0495 | 8.727 | 146.0531 | 8.965 | 146.1312 | 6.162 | 146.0165 | 8.355 | 145.8575 | 7.273
2023-02-18 | 146.1531 | 6.459 | 146.1437 | 9.072 | 146.0894 | 7.663 | 146.0269 | 8.94 | 146.081 | 8.956 | 146.0309 | 8.516 | 146.0325 | 8.727 | 146.0372 | 8.984 | 146.1182 | 6.17 | 145.9979 | 8.361 | 145.8494 | 7.143
2023-02-18 01:00 | 146.1371 | 6.459 | 146.1297 | 9.072 | 146.072 | 7.663 | 146.0066 | 8.94 | 146.0671 | 8.956 | 146.0121 | 8.516 | 146.0122 | 8.727 | 146.0193 | 9.002 | 146.1006 | 6.178 | 145.9768 | 8.367 | 145.8225 | 7.011
2023-02-18 02:00 | 146.125 | 6.459 | 146.1247 | 9.072 | 146.0592 | 7.715 | 145.9861 | 8.94 | 146.0564 | 8.956 | 145.9944 | 8.569 | 145.998 | 8.78 | 146.0045 | 9.018 | 146.0889 | 6.185 | 145.9608 | 8.374 | 145.8235 | 6.877
2023-02-18 03:00 | 146.1237 | 6.459 | 146.1205 | 9.125 | 146.0516 | 7.715 | 145.9841 | 8.94 | 146.0551 | 9.009 | 145.9881 | 8.569 | 145.989 | 8.78 | 145.9967 | 9.033 | 146.0832 | 6.193 | 145.9518 | 8.381 | 145.8149 | 6.721
2023-02-18 04:00 | 146.1083 | 6.459 | 146.1045 | 9.125 | 146.0418 | 7.715 | 145.9708 | 8.94 | 146.0376 | 8.956 | 145.9798 | 8.516 | 145.9757 | 8.78 | 145.9826 | 9.047 | 146.0713 | 6.2 | 145.933 | 8.388 | 145.8042 | 6.571
2023-02-18 05:00 | 146.0938 | 6.459 | 146.09 | 9.125 | 146.0301 | 7.715 | 145.9521 | 8.94 | 146.021 | 8.956 | 145.9625 | 8.569 | 145.9591 | 8.78 | 145.9668 | 9.059 | 146.0587 | 6.208 | 145.9182 | 8.394 | 145.7897 | 6.42
2023-02-18 06:00 | 146.0841 | 6.565 | 146.0817 | 9.125 | 146.0183 | 7.715 | 145.9319 | 8.94 | 146.012 | 8.956 | 145.9528 | 8.569 | 145.9494 | 8.78 | 145.9564 | 9.074 | 146.0471 | 6.215 | 145.9034 | 8.401 | 145.7809 | 6.278
2023-02-18 07:00 | 146.0757 | 6.512 | 146.0831 | 9.125 | 146.0169 | 7.715 | 145.9438 | 8.993 | 146.0162 | 8.904 | 145.9499 | 8.622 | 145.948 | 8.833 | 145.9525 | 9.089 | 146.0467 | 6.222 | 145.8966 | 8.407 | 145.7807 | 6.146
2023-02-18 08:00 | 146.0632 | 6.565 | 146.0741 | 9.125 | 146.0066 | 7.715 | 145.9384 | 8.94 | 146.0038 | 8.956 | 145.9361 | 8.622 | 145.9369 | 8.833 | 145.9412 | 9.098 | 146.0365 | 6.23 | 145.8837 | 8.414 | 145.7663 | 6.029
2023-02-18 09:00 | 146.0611 | 6.565 | 146.0601 | 9.125 | 145.9988 | 7.715 | 145.9222 | 8.993 | 145.9925 | 8.956 | 145.9319 | 8.622 | 145.9271 | 8.833 | 145.9325 | 9.107 | 146.0287 | 6.236 | 145.874 | 8.421 | 145.7607 | 5.989
2023-02-18 10:00 | 146.0529 | 6.565 | 146.0561 | 9.125 | 145.9927 | 7.768 | 145.9147 | 8.993 | 145.9949 | 8.904 | 145.9251 | 8.569 | 145.9217 | 8.833 | 145.9254 | 9.118 | 146.0218 | 6.243 | 145.8638 | 8.428 | 145.7567 | 6.017
2023-02-18 11:00 | 146.043 | 6.565 | 146.0575 | 9.125 | 145.9856 | 7.715 | 145.9069 | 8.993 | 146.0012 | 8.904 | 145.9187 | 8.569 | 145.9111 | 8.833 | 145.9183 | 9.128 | 146.0157 | 6.25 | 145.8513 | 8.435 | 145.744 | 6.108
2023-02-18 12:00 | 146.0414 | 6.565 | 146.0558 | 9.125 | 145.9805 | 7.715 | 145.8954 | 8.993 | 146.003 | 8.851 | 145.9129 | 8.622 | 145.9088 | 8.885 | 145.9114 | 9.137 | 146.0095 | 6.257 | 145.8397 | 8.441 | 145.7413 | 6.274
2023-02-18 13:00 | 146.0198 | 6.618 | 146.0651 | 9.125 | 145.9722 | 7.768 | 145.8921 | 9.046 | 146.0131 | 8.851 | 145.9053 | 8.674 | 145.9019 | 8.885 | 145.9029 | 9.146 | 145.9995 | 6.263 | 145.8328 | 8.449 | 145.73 | 6.441
2023-02-18 14:00 | 146.0242 | 6.618 | 146.0688 | 9.125 | 145.9703 | 7.768 | 145.8845 | 9.046 | 146.0231 | 8.851 | 145.8984 | 8.622 | 145.8965 | 8.938 | 145.897 | 9.155 | 145.9955 | 6.269 | 145.8211 | 8.453 | 145.7233 | 6.588
2023-02-18 15:00 | 146.0214 | 6.618 | 146.0773 | 9.125 | 145.964 | 7.821 | 145.8923 | 9.046 | 146.0322 | 8.799 | 145.8921 | 8.622 | 145.8944 | 8.938 | 145.8926 | 9.162 | 145.9921 | 6.275 | 145.8186 | 8.46 | 145.7223 | 6.701
2023-02-18 16:00 | 146.0068 | 6.618 | 146.0698 | 9.125 | 145.9551 | 7.768 | 145.882 | 9.046 | 146.0212 | 8.904 | 145.893 | 8.622 | 145.884 | 8.99 | 145.8846 | 9.17 | 145.9856 | 6.281 | 145.8052 | 8.467 | 145.7188 | 6.764
2023-02-18 17:00 | 146.0024 | 6.618 | 146.0717 | 9.125 | 145.9528 | 7.821 | 145.8839 | 9.046 | 146.0126 | 8.851 | 145.8886 | 8.674 | 145.8796 | 8.938 | 145.8788 | 9.177 | 145.9812 | 6.288 | 145.8012 | 8.475 | 145.7114 | 6.752
2023-02-18 18:00 | 145.9935 | 6.671 | 146.0501 | 9.179 | 145.9495 | 7.821 | 145.8792 | 9.046 | 145.9791 | 8.851 | 145.8818 | 8.622 | 145.8749 | 8.99 | 145.8714 | 9.185 | 145.9753 | 6.294 | 145.7912 | 8.481 | 145.7058 | 6.698
2023-02-18 19:00 | 145.9917 | 6.671 | 146.03 | 9.125 | 145.9378 | 7.821 | 145.8732 | 9.046 | 145.9548 | 8.799 | 145.8737 | 8.674 | 145.8668 | 8.99 | 145.8638 | 9.192 | 145.9669 | 6.299 | 145.7847 | 8.485 | 145.6976 | 6.617
2023-02-18 20:00 | 145.9948 | 6.671 | 146.0254 | 9.179 | 145.9388 | 7.874 | 145.8763 | 9.046 | 145.9515 | 8.851 | 145.8719 | 8.622 | 145.8636 | 8.99 | 145.8624 | 9.198 | 145.967 | 6.305 | 145.7822 | 8.49 | 145.6977 | 6.568
2023-02-18 21:00 | 145.9773 | 6.671 | 146.0142 | 9.179 | 145.9276 | 7.874 | 145.8637 | 9.046 | 145.9368 | 8.851 | 145.8663 | 8.622 | 145.8573 | 8.99 | 145.853 | 9.204 | 145.9554 | 6.311 | 145.7702 | 8.499 | 145.6856 | 6.517
2023-02-18 22:00 | 145.9848 | 6.671 | 146.0133 | 9.179 | 145.9275 | 7.874 | 145.8607 | 9.046 | 145.9374 | 8.851 | 145.8626 | 8.727 | 145.855 | 8.99 | 145.8494 | 9.21 | 145.9511 | 6.317 | 145.7666 | 8.506 | 145.6831 | 6.5
2023-02-18 23:00 | 145.9665 | 6.724 | 146.0083 | 9.125 | 145.9182 | 7.874 | 145.8487 | 9.1 | 145.931 | 8.799 | 145.8534 | 8.674 | 145.8479 | 8.99 | 145.8419 | 9.215 | 145.947 | 6.322 | 145.7617 | 8.511 | 145.6792 | 6.492
2023-02-19 | 145.9699 | 6.724 | 146.011 | 9.179 | 145.9174 | 7.874 | 145.8387 | 9.046 | 145.9379 | 8.851 | 145.8526 | 8.727 | 145.8443 | 9.043 | 145.8406 | 9.222 | 145.9436 | 6.328 | 145.7583 | 8.516 | 145.6758 | 6.471
2023-02-19 01:00 | 145.9615 | 6.724 | 146.0188 | 9.179 | 145.9133 | 7.874 | 145.8339 | 9.046 | 145.952 | 8.746 | 145.8435 | 8.674 | 145.8395 | 9.043 | 145.8341 | 9.228 | 145.9364 | 6.333 | 145.7499 | 8.522 | 145.6677 | 6.437
2023-02-19 02:00 | 145.9514 | 6.724 | 146.0235 | 9.179 | 145.9067 | 7.874 | 145.8399 | 9.1 | 145.9581 | 8.799 | 145.8383 | 8.674 | 145.8378 | 9.043 | 145.8299 | 9.233 | 145.9359 | 6.338 | 145.7463 | 8.529 | 145.6666 | 6.374
2023-02-19 03:00 | 145.9562 | 6.724 | 146.015 | 9.125 | 145.9003 | 7.874 | 145.8279 | 9.1 | 145.9629 | 8.799 | 145.834 | 8.674 | 145.8328 | 9.043 | 145.8225 | 9.238 | 145.9289 | 6.344 | 145.7379 | 8.535 | 145.6604 | 6.304
2023-02-19 04:00 | 145.9387 | 6.776 | 146.0157 | 9.179 | 145.8954 | 7.927 | 145.8251 | 9.1 | 145.963 | 8.746 | 145.8257 | 8.674 | 145.8286 | 9.043 | 145.819 | 9.242 | 145.9346 | 6.349 | 145.7386 | 8.538 | 145.6645 | 6.234
2023-02-19 05:00 | 145.9496 | 6.724 | 146.0049 | 9.179 | 145.8958 | 7.874 | 145.8206 | 9.1 | 145.9514 | 8.641 | 145.8274 | 8.674 | 145.8248 | 9.043 | 145.8175 | 9.246 | 145.9221 | 6.354 | 145.7324 | 8.545 | 145.6532 | 6.136
2023-02-19 06:00 | 145.9393 | 6.776 | 146.0114 | 9.179 | 145.8925 | 7.927 | 145.8145 | 9.1 | 145.9586 | 8.641 | 145.8263 | 8.727 | 145.8215 | 9.096 | 145.8156 | 9.251 | 145.9229 | 6.359 | 145.7323 | 8.548 | 145.654 | 6.055
2023-02-19 07:00 | 145.9417 | 6.776 | 146.0138 | 9.179 | 145.8879 | 7.927 | 145.8204 | 9.153 | 145.9639 | 8.641 | 145.8181 | 8.674 | 145.8169 | 9.096 | 145.8091 | 9.255 | 145.9178 | 6.364 | 145.7257 | 8.551 | 145.6484 | 5.989
2023-02-19 08:00 | 145.941 | 6.829 | 146.004 | 9.179 | 145.8892 | 7.927 | 145.8105 | 9.153 | 145.9519 | 8.588 | 145.8174 | 8.674 | 145.8189 | 9.096 | 145.8109 | 9.259 | 145.92 | 6.369 | 145.7244 | 8.556 | 145.6515 | 5.93
2023-02-19 09:00 | 145.9424 | 6.776 | 146.0258 | 9.233 | 145.8808 | 7.927 | 145.8 | 9.1 | 146.0187 | 8.641 | 145.809 | 8.727 | 145.8105 | 9.096 | 145.8019 | 9.263 | 145.9078 | 6.374 | 145.7144 | 8.556 | 145.6404 | 6.001
2023-02-19 10:00 | 145.9326 | 6.776 | 146.0427 | 9.233 | 145.8788 | 7.927 | 145.8029 | 9.153 | 146.0673 | 8.641 | 145.8104 | 8.674 | 145.8127 | 9.096 | 145.8017 | 9.267 | 145.9112 | 6.379 | 145.715 | 8.556 | 145.642 | 6.146
2023-02-19 11:00 | 145.9249 | 6.829 | 146.0533 | 9.179 | 145.8725 | 7.98 | 145.7973 | 9.1 | 146.0905 | 8.588 | 145.8091 | 8.674 | 145.8071 | 9.096 | 145.797 | 9.271 | 145.9078 | 6.383 | 145.71 | 8.56 | 145.6413 | 6.353
2023-02-19 12:00 | 145.9223 | 6.776 | 146.0626 | 9.233 | 145.8684 | 7.98 | 145.7805 | 9.153 | 146.1069 | 8.641 | 145.8022 | 8.674 | 145.7988 | 9.096 | 145.7898 | 9.275 | 145.897 | 6.388 | 145.7022 | 8.564 | 145.6295 | 6.583
2023-02-19 13:00 | 145.9186 | 6.776 | 146.0786 | 9.233 | 145.8599 | 7.98 | 145.7734 | 9.153 | 146.1166 | 8.536 | 145.7936 | 8.674 | 145.7952 | 9.096 | 145.7828 | 9.279 | 145.89 | 6.392 | 145.6973 | 8.567 | 145.6196 | 6.861
2023-02-19 14:00 | 145.9063 | 6.829 | 146.0944 | 9.233 | 145.8546 | 7.98 | 145.7758 | 9.153 | 146.1183 | 8.746 | 145.7925 | 8.674 | 145.7906 | 9.148 | 145.7819 | 9.283 | 145.8911 | 6.396 | 145.6944 | 8.571 | 145.6225 | 7.1
2023-02-19 15:00 | 145.9091 | 6.829 | 146.0993 | 9.233 | 145.8538 | 7.98 | 145.7772 | 9.153 | 146.0979 | 8.588 | 145.789 | 8.727 | 145.7884 | 9.096 | 145.7785 | 9.287 | 145.8889 | 6.401 | 145.6916 | 8.577 | 145.6194 | 7.255
2023-02-19 16:00 | 145.9021 | 6.829 | 146.0881 | 9.233 | 145.8454 | 7.98 | 145.7758 | 9.153 | 146.0585 | 8.746 | 145.7841 | 8.727 | 145.7793 | 9.096 | 145.7723 | 9.291 | 145.8828 | 6.405 | 145.6877 | 8.581 | 145.6141 | 7.361
2023-02-19 17:00 | 145.9083 | 6.829 | 146.0761 | 9.233 | 145.8481 | 8.033 | 145.7729 | 9.153 | 145.9917 | 8.851 | 145.7791 | 8.727 | 145.7757 | 9.096 | 145.7693 | 9.295 | 145.8808 | 6.409 | 145.6842 | 8.583 | 145.6129 | 7.411
2023-02-19 18:00 | 145.9069 | 6.829 | 146.05 | 9.233 | 145.8509 | 8.033 | 145.7842 | 9.153 | 145.922 | 8.693 | 145.7819 | 8.727 | 145.7827 | 9.148 | 145.7734 | 9.298 | 145.8843 | 6.414 | 145.691 | 8.587 | 145.618 | 7.413
2023-02-19 19:00 | 145.9071 | 6.882 | 146.0263 | 9.233 | 145.8469 | 8.033 | 145.7766 | 9.153 | 145.8828 | 8.799 | 145.7813 | 8.727 | 145.7787 | 9.148 | 145.7695 | 9.302 | 145.8821 | 6.418 | 145.6853 | 8.591 | 145.6151 | 7.376
2023-02-19 20:00 | 145.9105 | 6.829 | 146.0107 | 9.233 | 145.8475 | 8.033 | 145.7821 | 9.206 | 145.8567 | 8.746 | 145.7848 | 8.727 | 145.7786 | 9.148 | 145.7688 | 9.303 | 145.8823 | 6.422 | 145.6863 | 8.593 | 145.6167 | 7.351
2023-02-19 21:00 | 145.9091 | 6.882 | 145.9973 | 9.233 | 145.8482 | 8.033 | 145.7765 | 9.206 | 145.8531 | 8.851 | 145.7854 | 8.727 | 145.7814 | 9.148 | 145.7696 | 9.309 | 145.8816 | 6.425 | 145.6871 | 8.596 | 145.6144 | 7.33
2023-02-19 22:00 | 145.8995 | 6.829 | 145.9829 | 9.286 | 145.8442 | 8.033 | 145.7761 | 9.206 | 145.8471 | 8.799 | 145.7787 | 8.779 | 145.7753 | 9.148 | 145.7648 | 9.311 | 145.8781 | 6.43 | 145.6831 | 8.6 | 145.614 | 7.32
2023-02-19 23:00 | 145.895 | 6.882 | 145.9791 | 9.233 | 145.8447 | 8.033 | 145.773 | 9.206 | 145.849 | 8.956 | 145.7778 | 8.779 | 145.7716 | 9.148 | 145.7638 | 9.316 | 145.8783 | 6.433 | 145.6835 | 8.603 | 145.6144 | 7.318
2023-02-20 | 145.8982 | 6.829 | 145.9745 | 9.286 | 145.8359 | 8.085 | 145.7776 | 9.153 | 145.862 | 8.851 | 145.776 | 8.779 | 145.7747 | 9.148 | 145.7613 | 9.317 | 145.8774 | 6.437 | 145.6808 | 8.606 | 145.6143 | 7.343
2023-02-20 01:00 | 145.8947 | 6.882 | 145.9717 | 9.286 | 145.8345 | 8.033 | 145.7733 | 9.153 | 145.8725 | 8.904 | 145.7767 | 8.779 | 145.7712 | 9.148 | 145.7605 | 9.322 | 145.8763 | 6.441 | 145.6805 | 8.613 | 145.6121 | 7.365
2023-02-20 02:00 | 145.8903 | 6.882 | 145.9497 | 9.286 | 145.8301 | 8.033 | 145.769 | 9.206 | 145.8491 | 8.904 | 145.7681 | 8.727 | 145.7633 | 9.201 | 145.7531 | 9.324 | 145.8678 | 6.444 | 145.6741 | 8.61 | 145.6045 | 7.319
2023-02-20 03:00 | 145.8964 | 6.882 | 145.9481 | 9.286 | 145.8348 | 8.033 | 145.7589 | 9.206 | 145.8552 | 8.851 | 145.7714 | 8.779 | 145.7659 | 9.148 | 145.7542 | 9.329 | 145.8694 | 6.448 | 145.6758 | 8.615 | 145.6058 | 7.262
2023-02-20 04:00 | 145.8759 | 6.882 | 145.955 | 9.233 | 145.8304 | 8.085 | 145.7637 | 9.153 | 145.879 | 8.904 | 145.767 | 8.727 | 145.7644 | 9.201 | 145.753 | 9.331 | 145.8672 | 6.451 | 145.6733 | 8.619 | 145.6036 | 7.204
2023-02-20 05:00 | 145.8916 | 6.882 | 145.9581 | 9.286 | 145.8328 | 8.085 | 145.7745 | 9.206 | 145.8891 | 8.799 | 145.7687 | 8.779 | 145.7632 | 9.201 | 145.7526 | 9.335 | 145.8673 | 6.455 | 145.6736 | 8.617 | 145.604 | 7.14
2023-02-20 06:00 | 145.8853 | 6.882 | 145.9496 | 9.286 | 145.8272 | 8.085 | 145.7604 | 9.206 | 145.8884 | 8.799 | 145.7638 | 8.779 | 145.7604 | 9.201 | 145.7482 | 9.337 | 145.865 | 6.458 | 145.673 | 8.625 | 145.6023 | 7.089
2023-02-20 07:00 | 145.8864 | 6.882 | 145.9536 | 9.286 | 145.8262 | 8.085 | 145.763 | 9.206 | 145.8931 | 8.851 | 145.7677 | 8.727 | 145.7566 | 9.201 | 145.7492 | 9.342 | 145.8638 | 6.461 | 145.6714 | 8.621 | 145.6003 | 7.038
2023-02-20 08:00 | 145.8804 | 6.882 | 145.9419 | 9.286 | 145.8237 | 8.085 | 145.7646 | 9.206 | 145.8772 | 8.799 | 145.7603 | 8.779 | 145.7541 | 9.201 | 145.7447 | 9.343 | 145.8601 | 6.464 | 145.6663 | 8.625 | 145.5972 | 6.984
2023-02-20 09:00 | 145.8832 | 6.882 | 145.932 | 9.286 | 145.8194 | 8.085 | 145.7611 | 9.206 | 145.8708 | 8.799 | 145.7617 | 8.779 | 145.7534 | 9.201 | 145.7439 | 9.347 | 145.8586 | 6.468 | 145.6669 | 8.628 | 145.597 | 6.951
2023-02-20 10:00 | 145.8821 | 6.882 | 145.9549 | 9.286 | 145.8198 | 8.085 | 145.7558 | 9.206 | 145.9386 | 8.746 | 145.7584 | 8.779 | 145.753 | 9.201 | 145.7397 | 9.349 | 145.8559 | 6.47 | 145.6645 | 8.626 | 145.5934 | 7.074
2023-02-20 11:00 | 145.8755 | 6.882 | 145.9757 | 9.286 | 145.8202 | 8.085 | 145.7506 | 9.206 | 146.013 | 8.799 | 145.7596 | 8.779 | 145.7527 | 9.201 | 145.7397 | 9.353 | 145.8545 | 6.474 | 145.6624 | 8.629 | 145.5928 | 7.313
2023-02-20 12:00 | 145.8747 | 6.935 | 146.0009 | 9.34 | 145.8124 | 8.085 | 145.7442 | 9.206 | 146.0663 | 8.799 | 145.7581 | 8.832 | 145.7456 | 9.201 | 145.7346 | 9.354 | 145.8501 | 6.476 | 145.658 | 8.632 | 145.5882 | 7.643
2023-02-20 13:00 | 145.8697 | 6.882 | 146.029 | 9.286 | 145.8151 | 8.085 | 145.7336 | 9.206 | 146.1056 | 8.851 | 145.7538 | 8.779 | 145.7469 | 9.201 | 145.7348 | 9.358 | 145.8492 | 6.479 | 145.6581 | 8.636 | 145.5878 | 7.979
2023-02-20 14:00 | 145.8722 | 6.935 | 146.0357 | 9.286 | 145.8085 | 8.085 | 145.7368 | 9.206 | 146.0743 | 8.851 | 145.7493 | 8.779 | 145.7417 | 9.201 | 145.7312 | 9.359 | 145.8453 | 6.482 | 145.6543 | 8.631 | 145.582 | 8.176
2023-02-20 15:00 | 145.8686 | 6.935 | 146.0328 | 9.34 | 145.8042 | 8.138 | 145.7416 | 9.206 | 146.025 | 8.851 | 145.7428 | 8.779 | 145.7381 | 9.253 | 145.7272 | 9.364 | 145.8435 | 6.485 | 145.6497 | 8.639 | 145.5826 | 8.262
2023-02-20 16:00 | 145.8588 | 6.935 | 146.0223 | 9.286 | 145.8063 | 8.138 | 145.7466 | 9.26 | 145.9822 | 8.904 | 145.7471 | 8.779 | 145.7374 | 9.201 | 145.7262 | 9.366 | 145.8433 | 6.487 | 145.6491 | 8.641 | 145.5811 | 8.298
2023-02-20 17:00 | 145.8617 | 6.935 | 146.0077 | 9.286 | 145.8072 | 8.138 | 145.7713 | 9.206 | 145.9366 | 8.851 | 145.7473 | 8.832 | 145.7397 | 9.253 | 145.7276 | 9.369 | 145.8435 | 6.49 | 145.6524 | 8.637 | 145.5821 | 8.314
2023-02-20 18:00 | 145.8737 | 6.935 | 145.9838 | 9.34 | 145.8114 | 8.138 | 145.7475 | 9.206 | 145.8748 | 8.956 | 145.7571 | 8.779 | 145.7446 | 9.201 | 145.7271 | 9.371 | 145.8466 | 6.493 | 145.6532 | 8.644 | 145.5825 | 8.306
2023-02-20 19:00 | 145.8712 | 6.987 | 145.9623 | 9.286 | 145.8047 | 8.138 | 145.7492 | 9.26 | 145.8265 | 8.956 | 145.7448 | 8.885 | 145.7372 | 9.201 | 145.7268 | 9.372 | 145.8446 | 6.495 | 145.6526 | 8.636 | 145.5829 | 8.24
2023-02-20 20:00 | 145.8486 | 6.935 | 145.9347 | 9.34 | 145.7968 | 8.138 | 145.7448 | 9.206 | 145.7842 | 8.904 | 145.7355 | 8.832 | 145.7293 | 9.201 | 145.7169 | 9.376 | 145.8362 | 6.498 | 145.6418 | 8.646 | 145.5734 | 8.158
2023-02-20 21:00 | 145.8498 | 6.935 | 145.9141 | 9.34 | 145.8022 | 8.191 | 145.7411 | 9.206 | 145.7727 | 9.009 | 145.7346 | 8.832 | 145.7291 | 9.201 | 145.7166 | 9.38 | 145.8358 | 6.501 | 145.6414 | 8.644 | 145.573 | 8.108
2023-02-20 22:00 | 145.8499 | 6.935 | 145.8974 | 9.34 | 145.7883 | 8.138 | 145.7335 | 9.26 | 145.7609 | 9.009 | 145.7319 | 8.832 | 145.725 | 9.253 | 145.7126 | 9.383 | 145.8305 | 6.503 | 145.6375 | 8.651 | 145.5686 | 8.086
2023-02-20 23:00 | 145.8471 | 6.935 | 145.8834 | 9.34 | 145.7883 | 8.191 | 145.7202 | 9.26 | 145.7596 | 9.009 | 145.7256 | 8.832 | 145.7187 | 9.201 | 145.7083 | 9.386 | 145.8254 | 6.505 | 145.6328 | 8.645 | 145.5626 | 8.072
2023-02-21 | 145.8445 | 6.935 | 145.8863 | 9.34 | 145.7864 | 8.191 | 145.7337 | 9.206 | 145.7723 | 9.114 | 145.7293 | 8.832 | 145.7189 | 9.201 | 145.7061 | 9.389 | 145.8232 | 6.508 | 145.6307 | 8.654 | 145.5602 | 8.046
2023-02-21 01:00 | 145.8433 | 6.935 | 145.8789 | 9.34 | 145.7831 | 8.138 | 145.7185 | 9.26 | 145.7733 | 9.061 | 145.7267 | 8.832 | 145.7185 | 9.253 | 145.7055 | 9.392 | 145.8224 | 6.51 | 145.6277 | 8.648 | 145.5589 | 8.02
2023-02-21 02:00 | 145.842 | 6.987 | 145.8811 | 9.34 | 145.7783 | 8.138 | 145.7186 | 9.26 | 145.7931 | 9.061 | 145.7219 | 8.832 | 145.7115 | 9.253 | 145.7022 | 9.395 | 145.8198 | 6.513 | 145.6252 | 8.652 | 145.5572 | 7.976
2023-02-21 03:00 | 145.843 | 6.987 | 145.8785 | 9.34 | 145.78 | 8.191 | 145.7195 | 9.26 | 145.8067 | 9.114 | 145.7173 | 8.832 | 145.7104 | 9.253 | 145.6988 | 9.397 | 145.8181 | 6.515 | 145.6234 | 8.651 | 145.5547 | 7.926
2023-02-21 04:00 | 145.8311 | 6.987 | 145.8807 | 9.34 | 145.7793 | 8.191 | 145.7112 | 9.26 | 145.8188 | 9.009 | 145.7194 | 8.832 | 145.709 | 9.253 | 145.6975 | 9.4 | 145.8154 | 6.517 | 145.6225 | 8.659 | 145.5543 | 7.872
2023-02-21 05:00 | 145.8475 | 6.987 | 145.8894 | 9.34 | 145.7824 | 8.191 | 145.7332 | 9.26 | 145.8324 | 9.009 | 145.7211 | 8.832 | 145.7142 | 9.253 | 145.7015 | 9.403 | 145.8219 | 6.52 | 145.626 | 8.654 | 145.5601 | 7.794
2023-02-21 06:00 | 145.838 | 6.987 | 145.8778 | 9.34 | 145.7722 | 8.191 | 145.7258 | 9.26 | 145.8419 | 8.956 | 145.7158 | 8.885 | 145.7096 | 9.253 | 145.697 | 9.405 | 145.8176 | 6.522 | 145.6233 | 8.668 | 145.5558 | 7.728
2023-02-21 07:00 | 145.8315 | 6.987 | 145.865 | 9.34 | 145.7706 | 8.191 | 145.725 | 9.206 | 145.8234 | 8.956 | 145.7136 | 8.832 | 145.7038 | 9.253 | 145.692 | 9.408 | 145.8124 | 6.525 | 145.6174 | 8.659 | 145.5479 | 7.666
2023-02-21 08:00 | 145.8155 | 6.987 | 145.8447 | 9.34 | 145.7623 | 8.191 | 145.7194 | 9.26 | 145.806 | 8.956 | 145.7073 | 8.885 | 145.699 | 9.253 | 145.6864 | 9.41 | 145.8072 | 6.527 | 145.6129 | 8.662 | 145.5459 | 7.59
2023-02-21 09:00 | 145.8179 | 6.987 | 145.8549 | 9.34 | 145.7641 | 8.191 | 145.7156 | 9.26 | 145.8682 | 8.956 | 145.7021 | 8.885 | 145.6987 | 9.306 | 145.6832 | 9.412 | 145.8041 | 6.53 | 145.6095 | 8.66 | 145.5414 | 7.608
2023-02-21 10:00 | 145.8215 | 6.987 | 145.8535 | 9.34 | 145.7627 | 8.244 | 145.7128 | 9.26 | 145.8802 | 8.904 | 145.7021 | 8.885 | 145.6945 | 9.253 | 145.6802 | 9.415 | 145.8024 | 6.532 | 145.6042 | 8.669 | 145.5384 | 7.747
2023-02-21 11:00 | 145.815 | 6.987 | 145.854 | 9.34 | 145.7569 | 8.191 | 145.7077 | 9.26 | 145.8976 | 8.956 | 145.6956 | 8.885 | 145.6908 | 9.253 | 145.6781 | 9.418 | 145.8002 | 6.534 | 145.6031 | 8.671 | 145.5388 | 7.924
2023-02-21 12:00 | 145.8085 | 6.987 | 145.8539 | 9.34 | 145.7532 | 8.244 | 145.6935 | 9.26 | 145.9045 | 8.904 | 145.6926 | 8.885 | 145.6857 | 9.306 | 145.6757 | 9.421 | 145.7979 | 6.537 | 145.6012 | 8.667 | 145.5354 | 8.132
2023-02-21 13:00 | 145.8013 | 7.04 | 145.8642 | 9.34 | 145.7558 | 8.244 | 145.694 | 9.26 | 145.905 | 8.956 | 145.6924 | 8.885 | 145.6883 | 9.358 | 145.6727 | 9.424 | 145.7907 | 6.54 | 145.5977 | 8.681 | 145.532 | 8.391
2023-02-21 14:00 | 145.8149 | 7.04 | 145.8722 | 9.34 | 145.7533 | 8.244 | 145.7006 | 9.26 | 145.9087 | 8.956 | 145.6927 | 8.885 | 145.6914 | 9.306 | 145.6767 | 9.427 | 145.7985 | 6.543 | 145.6016 | 8.687 | 145.5384 | 8.565
2023-02-21 15:00 | 145.8124 | 7.04 | 145.8648 | 9.34 | 145.7458 | 8.244 | 145.6938 | 9.206 | 145.8851 | 8.904 | 145.6902 | 8.885 | 145.6854 | 9.358 | 145.6705 | 9.429 | 145.7913 | 6.545 | 145.5968 | 8.676 | 145.5322 | 8.669
2023-02-21 16:00 | 145.8179 | 7.04 | 145.8654 | 9.393 | 145.7471 | 8.244 | 145.6958 | 9.26 | 145.8632 | 8.956 | 145.6907 | 8.885 | 145.6832 | 9.306 | 145.6709 | 9.432 | 145.7916 | 6.549 | 145.5958 | 8.681 | 145.5321 | 8.702
2023-02-21 17:00 | 145.81 | 6.987 | 145.8483 | 9.393 | 145.7448 | 8.244 | 145.69 | 9.26 | 145.7948 | 9.061 | 145.6821 | 8.885 | 145.6823 | 9.306 | 145.6682 | 9.434 | 145.7884 | 6.551 | 145.5929 | 8.684 | 145.5293 | 8.734
2023-02-21 18:00 | 145.8087 | 7.04 | 145.8295 | 9.393 | 145.7464 | 8.244 | 145.6888 | 9.26 | 145.75 | 9.061 | 145.6865 | 8.885 | 145.6775 | 9.306 | 145.6646 | 9.437 | 145.7864 | 6.554 | 145.5899 | 8.684 | 145.5244 | 8.741
2023-02-21 19:00 | 145.7988 | 7.04 | 145.809 | 9.34 | 145.7422 | 8.296 | 145.6852 | 9.26 | 145.712 | 9.061 | 145.6809 | 8.885 | 145.6782 | 9.306 | 145.6636 | 9.44 | 145.7857 | 6.557 | 145.5903 | 8.687 | 145.5257 | 8.684
2023-02-21 20:00 | 145.8027 | 7.04 | 145.7989 | 9.393 | 145.7418 | 8.296 | 145.6814 | 9.26 | 145.7011 | 9.061 | 145.6826 | 8.885 | 145.6736 | 9.358 | 145.6616 | 9.442 | 145.7822 | 6.559 | 145.587 | 8.687 | 145.5223 | 8.62
2023-02-21 21:00 | 145.803 | 7.093 | 145.7872 | 9.393 | 145.7386 | 8.244 | 145.6809 | 9.26 | 145.6852 | 9.114 | 145.6794 | 8.885 | 145.6746 | 9.358 | 145.6615 | 9.444 | 145.7824 | 6.562 | 145.586 | 8.688 | 145.5218 | 8.545
2023-02-21 22:00 | 145.7964 | 7.04 | 145.7672 | 9.393 | 145.732 | 8.296 | 145.6673 | 9.313 | 145.6723 | 9.114 | 145.6721 | 8.937 | 145.6694 | 9.358 | 145.654 | 9.446 | 145.7725 | 6.565 | 145.5786 | 8.693 | 145.5114 | 8.45
2023-02-21 23:00 | 145.7943 | 7.093 | 145.7792 | 9.393 | 145.7285 | 8.296 | 145.668 | 9.26 | 145.706 | 9.114 | 145.6721 | 8.937 | 145.6659 | 9.358 | 145.6512 | 9.448 | 145.7733 | 6.568 | 145.5758 | 8.694 | 145.5123 | 8.441
2023-02-22 | 145.7896 | 7.093 | 145.7913 | 9.393 | 145.7272 | 8.296 | 145.6626 | 9.313 | 145.7322 | 9.114 | 145.6702 | 8.937 | 145.6647 | 9.358 | 145.6485 | 9.451 | 145.7712 | 6.571 | 145.5723 | 8.696 | 145.5091 | 8.466
2023-02-22 01:00 | 145.7856 | 7.093 | 145.8028 | 9.393 | 145.7225 | 8.296 | 145.7191 | 9.26 | 145.7627 | 9.061 | 145.669 | 8.885 | 145.6607 | 9.358 | 145.6481 | 9.453 | 145.7687 | 6.574 | 145.5714 | 8.702 | 145.506 | 8.487
2023-02-22 02:00 | 145.7992 | 7.04 | 145.8003 | 9.393 | 145.751 | 8.349 | 145.7067 | 9.313 | 145.7623 | 9.061 | 145.7072 | 8.937 | 145.6764 | 9.358 | 145.6514 | 9.455 | 145.7753 | 6.577 | 145.5888 | 8.701 | 145.5078 | 8.491
2023-02-22 03:00 | 145.7973 | 7.093 | 145.8033 | 9.393 | 145.7462 | 8.349 | 145.6809 | 9.313 | 145.7737 | 9.061 | 145.6969 | 8.937 | 145.6724 | 9.358 | 145.6475 | 9.452 | 145.771 | 6.58 | 145.5846 | 8.7 | 145.504 | 8.487
2023-02-22 04:00 | 145.7882 | 7.093 | 145.8188 | 9.393 | 145.7273 | 8.349 | 145.6725 | 9.313 | 145.7921 | 9.061 | 145.685 | 8.937 | 145.6626 | 9.358 | 145.6435 | 9.448 | 145.7699 | 6.583 | 145.5767 | 8.72 | 145.5023 | 8.459
2023-02-22 05:00 | 145.7874 | 7.093 | 145.8194 | 9.393 | 145.7202 | 8.296 | 145.6661 | 9.313 | 145.7941 | 9.009 | 145.6708 | 8.937 | 145.6534 | 9.358 | 145.6404 | 9.45 | 145.7619 | 6.586 | 145.567 | 8.721 | 145.4985 | 8.425
2023-02-22 06:00 | 145.7807 | 7.146 | 145.8275 | 9.393 | 145.7248 | 8.349 | 145.6573 | 9.313 | 145.8022 | 9.009 | 145.6691 | 8.937 | 145.6573 | 9.306 | 145.6402 | 9.453 | 145.7595 | 6.589 | 145.5643 | 8.718 | 145.4984 | 8.376
2023-02-22 07:00 | 145.7855 | 7.093 | 145.8344 | 9.447 | 145.7197 | 8.296 | 145.6698 | 9.313 | 145.8147 | 9.009 | 145.6633 | 8.99 | 145.6543 | 9.358 | 145.6389 | 9.457 | 145.7576 | 6.592 | 145.5621 | 8.715 | 145.4979 | 8.328
2023-02-22 08:00 | 145.7824 | 7.146 | 145.8327 | 9.393 | 145.7194 | 8.349 | 145.6653 | 9.313 | 145.8165 | 8.956 | 145.6581 | 8.99 | 145.6526 | 9.411 | 145.6378 | 9.461 | 145.7601 | 6.596 | 145.5665 | 8.73 | 145.5011 | 8.274
2023-02-22 09:00 | 145.7764 | 7.146 | 145.8386 | 9.393 | 145.7176 | 8.349 | 145.6705 | 9.313 | 145.8316 | 9.061 | 145.6584 | 8.937 | 145.6529 | 9.358 | 145.6362 | 9.464 | 145.7578 | 6.6 | 145.5645 | 8.722 | 145.4967 | 8.258
2023-02-22 10:00 | 145.7806 | 7.146 | 145.8358 | 9.393 | 145.7134 | 8.349 | 145.6593 | 9.313 | 145.84 | 9.009 | 145.6598 | 8.99 | 145.6522 | 9.358 | 145.6367 | 9.467 | 145.7611 | 6.602 | 145.5654 | 8.716 | 145.5016 | 8.281
2023-02-22 11:00 | 145.7703 | 7.146 | 145.8522 | 9.393 | 145.7122 | 8.349 | 145.6532 | 9.313 | 145.9057 | 8.956 | 145.6551 | 8.937 | 145.6461 | 9.358 | 145.6316 | 9.47 | 145.7529 | 6.607 | 145.5597 | 8.721 | 145.4934 | 8.437
2023-02-22 12:00 | 145.7636 | 7.146 | 145.8842 | 9.447 | 145.7133 | 8.349 | 145.6486 | 9.313 | 145.9742 | 9.009 | 145.6569 | 8.99 | 145.6472 | 9.358 | 145.6318 | 9.472 | 145.7535 | 6.61 | 145.5598 | 8.726 | 145.4942 | 8.789
2023-02-22 13:00 | 145.7678 | 7.146 | 145.9081 | 9.393 | 145.7083 | 8.349 | 145.6479 | 9.313 | 146.0101 | 8.956 | 145.6562 | 8.99 | 145.6429 | 9.358 | 145.6306 | 9.475 | 145.7495 | 6.614 | 145.5578 | 8.726 | 145.4923 | 8.919
2023-02-22 14:00 | 145.7658 | 7.146 | 145.9124 | 9.447 | 145.7006 | 8.349 | 145.6444 | 9.313 | 145.9897 | 9.009 | 145.6478 | 8.937 | 145.636 | 9.358 | 145.6232 | 9.477 | 145.7443 | 6.617 | 145.5509 | 8.732 | 145.4852 | 9.081
2023-02-22 15:00 | 145.7672 | 7.146 | 145.9251 | 9.393 | 145.7056 | 8.402 | 145.648 | 9.366 | 145.9814 | 9.061 | 145.6493 | 8.99 | 145.6396 | 9.358 | 145.6257 | 9.479 | 145.7474 | 6.621 | 145.553 | 8.728 | 145.4886 | 9.359
2023-02-22 16:00 | 145.7574 | 7.198 | 145.9188 | 9.393 | 145.6993 | 8.349 | 145.6452 | 9.366 | 145.9505 | 9.061 | 145.6416 | 8.99 | 145.6368 | 9.358 | 145.6223 | 9.482 | 145.7409 | 6.625 | 145.5485 | 8.738 | 145.4827 | 9.515
2023-02-22 17:00 | 145.7627 | 7.146 | 145.9241 | 9.447 | 145.7011 | 8.349 | 145.6561 | 9.366 | 145.9205 | 9.114 | 145.6461 | 8.99 | 145.6378 | 9.411 | 145.6244 | 9.485 | 145.7483 | 6.629 | 145.5535 | 8.737 | 145.4909 | 9.669
2023-02-22 18:00 | 145.7643 | 7.198 | 145.8976 | 9.447 | 145.7013 | 8.349 | 145.6437 | 9.366 | 145.8589 | 9.114 | 145.6435 | 8.99 | 145.638 | 9.358 | 145.6235 | 9.487 | 145.7497 | 6.633 | 145.5529 | 8.738 | 145.4924 | 9.729
2023-02-22 19:00 | 145.7625 | 7.198 | 145.8937 | 9.447 | 145.6981 | 8.402 | 145.6546 | 9.366 | 145.829 | 9.114 | 145.6424 | 8.99 | 145.6363 | 9.411 | 145.6207 | 9.489 | 145.7474 | 6.637 | 145.5514 | 8.744 | 145.4889 | 9.781
2023-02-22 20:00 | 145.757 | 7.198 | 145.8741 | 9.393 | 145.6989 | 8.402 | 145.7116 | 9.366 | 145.7946 | 9.166 | 145.6404 | 8.99 | 145.6314 | 9.411 | 145.6172 | 9.492 | 145.7426 | 6.641 | 145.5463 | 8.734 | 145.4821 | 9.836
2023-02-22 21:00 | 145.7727 | 7.198 | 145.8483 | 9.393 | 145.7217 | 8.402 | 145.7632 | 9.366 | 145.7562 | 9.166 | 145.685 | 9.042 | 145.6471 | 9.411 | 145.6242 | 9.491 | 145.7587 | 6.646 | 145.5746 | 8.741 | 145.4924 | 9.904
2023-02-22 22:00 | 145.7945 | 7.198 | 145.8504 | 9.447 | 145.7512 | 8.402 | 145.6992 | 9.366 | 145.7576 | 9.166 | 145.7314 | 9.042 | 145.6746 | 9.358 | 145.6355 | 9.482 | 145.7686 | 6.65 | 145.6052 | 8.751 | 145.5017 | 9.99
2023-02-22 23:00 | 145.7879 | 7.198 | 145.8381 | 9.447 | 145.7199 | 8.402 | 145.6834 | 9.313 | 145.7523 | 9.166 | 145.6783 | 8.99 | 145.6496 | 9.411 | 145.6336 | 9.473 | 145.7611 | 6.654 | 145.5753 | 8.747 | 145.5062 | 10.018
2023-02-23 | 145.7895 | 7.198 | 145.8293 | 9.447 | 145.7237 | 8.402 | 145.6816 | 9.313 | 145.7456 | 9.219 | 145.6687 | 9.042 | 145.6562 | 9.411 | 145.6399 | 9.481 | 145.769 | 6.659 | 145.5799 | 8.761 | 145.5175 | 10.057
2023-02-23 01:00 | 145.7984 | 7.251 | 145.8206 | 9.5 | 145.7305 | 8.402 | 145.696 | 9.366 | 145.7333 | 9.219 | 145.6741 | 9.042 | 145.6616 | 9.411 | 145.6467 | 9.488 | 145.7791 | 6.664 | 145.5878 | 8.764 | 145.5304 | 10.102
2023-02-23 02:00 | 145.8049 | 7.251 | 145.8003 | 9.5 | 145.737 | 8.402 | 145.7004 | 9.366 | 145.718 | 9.219 | 145.6827 | 8.99 | 145.6617 | 9.358 | 145.6532 | 9.493 | 145.7868 | 6.67 | 145.5984 | 8.761 | 145.5417 | 10.166
2023-02-23 03:00 | 145.807 | 7.251 | 145.7947 | 9.5 | 145.7587 | 8.402 | 145.7236 | 9.366 | 145.7068 | 9.271 | 145.7059 | 9.042 | 145.6835 | 9.411 | 145.6722 | 9.498 | 145.8073 | 6.675 | 145.6226 | 8.755 | 145.5658 | 10.205
2023-02-23 04:00 | 145.8255 | 7.251 | 145.7773 | 9.447 | 145.773 | 8.455 | 145.7337 | 9.366 | 145.6739 | 9.271 | 145.7159 | 9.042 | 145.6943 | 9.411 | 145.6832 | 9.501 | 145.8176 | 6.682 | 145.6369 | 8.759 | 145.5795 | 10.163
2023-02-23 05:00 | 145.8484 | 7.251 | 145.763 | 9.447 | 145.7812 | 8.455 | 145.7348 | 9.366 | 145.6539 | 9.271 | 145.7269 | 9.042 | 145.7038 | 9.411 | 145.6914 | 9.504 | 145.8243 | 6.688 | 145.6474 | 8.767 | 145.5853 | 10.093
2023-02-23 06:00 | 145.8438 | 7.251 | 145.7633 | 9.447 | 145.7864 | 8.455 | 145.7422 | 9.366 | 145.6662 | 9.271 | 145.7343 | 9.042 | 145.7133 | 9.463 | 145.6995 | 9.507 | 145.8314 | 6.695 | 145.6547 | 8.761 | 145.5918 | 10.027
2023-02-23 07:00 | 145.8461 | 7.251 | 145.7557 | 9.5 | 145.7922 | 8.455 | 145.7451 | 9.366 | 145.6713 | 9.271 | 145.7421 | 9.042 | 145.7141 | 9.463 | 145.7034 | 9.508 | 145.8346 | 6.7 | 145.6585 | 8.765 | 145.5938 | 9.959
2023-02-23 08:00 | 145.8505 | 7.251 | 145.7608 | 9.5 | 145.7938 | 8.455 | 145.7467 | 9.366 | 145.7024 | 9.271 | 145.7431 | 9.042 | 145.7172 | 9.411 | 145.7048 | 9.51 | 145.8337 | 6.706 | 145.6565 | 8.766 | 145.59 | 9.92
2023-02-23 09:00 | 145.8494 | 7.251 | 145.7696 | 9.5 | 145.7878 | 8.455 | 145.733 | 9.366 | 145.7626 | 9.324 | 145.7343 | 9.042 | 145.7105 | 9.411 | 145.6987 | 9.512 | 145.8265 | 6.713 | 145.6507 | 8.77 | 145.5829 | 10.004
2023-02-23 10:00 | 145.8512 | 7.304 | 145.7904 | 9.5 | 145.7868 | 8.455 | 145.7362 | 9.366 | 145.8276 | 9.324 | 145.7367 | 9.042 | 145.7122 | 9.463 | 145.6997 | 9.513 | 145.8273 | 6.719 | 145.6508 | 8.771 | 145.5833 | 10.178
2023-02-23 11:00 | 145.8475 | 7.304 | 145.8015 | 9.5 | 145.7881 | 8.455 | 145.7389 | 9.366 | 145.8718 | 9.324 | 145.7352 | 9.042 | 145.7149 | 9.463 | 145.6976 | 9.515 | 145.8248 | 6.725 | 145.6466 | 8.77 | 145.5816 | 10.432
2023-02-23 12:00 | 145.8569 | 7.304 | 145.8242 | 9.447 | 145.7967 | 8.455 | 145.7405 | 9.366 | 145.7581 | 9.324 | 145.7481 | 9.042 | 145.7187 | 9.463 | 145.7087 | 9.518 | 145.8356 | 6.731 | 145.6587 | 8.77 | 145.5909 | 10.696
2023-02-23 13:00 | 145.8422 | 7.304 | 145.8285 | 9.5 | 145.7842 | 8.455 | 145.7314 | 9.366 | 145.7568 | 9.376 | 145.7334 | 9.042 | 145.7124 | 9.411 | 145.6996 | 9.521 | 145.8286 | 6.738 | 145.6502 | 8.779 | 145.5839 | 11.005
2023-02-23 14:00 | 145.8497 | 7.304 | 145.8254 | 9.5 | 145.7895 | 8.402 | 145.7339 | 9.366 | 145.7396 | 9.376 | 145.7366 | 9.095 | 145.71 | 9.463 | 145.7018 | 9.524 | 145.8294 | 6.745 | 145.6496 | 8.777 | 145.5865 | 11.142
2023-02-23 15:00 | 145.8386 | 7.304 | 145.8319 | 9.447 | 145.7855 | 8.455 | 145.7271 | 9.42 | 145.737 | 9.376 | 145.7312 | 9.095 | 145.7095 | 9.463 | 145.6981 | 9.527 | 145.827 | 6.752 | 145.6472 | 8.777 | 145.5816 | 11.405
2023-02-23 16:00 | 145.8524 | 7.304 | 145.8366 | 9.447 | 145.7936 | 8.455 | 145.7381 | 9.42 | 145.7451 | 9.429 | 145.7386 | 9.042 | 145.7149 | 9.463 | 145.7056 | 9.53 | 145.8361 | 6.759 | 145.6563 | 8.775 | 145.5936 | 11.578
2023-02-23 17:00 | 145.8587 | 7.304 | 145.8204 | 9.5 | 145.7978 | 8.507 | 145.7486 | 9.42 | 145.7381 | 9.429 | 145.7428 | 9.095 | 145.7184 | 9.463 | 145.7083 | 9.533 | 145.8399 | 6.766 | 145.6606 | 8.771 | 145.5979 | 11.634
2023-02-23 18:00 | 145.8462 | 7.356 | 145.7959 | 9.447 | 145.793 | 8.507 | 145.7579 | 9.42 | 145.7333 | 9.429 | 145.7429 | 9.042 | 145.7156 | 9.463 | 145.7052 | 9.536 | 145.8363 | 6.774 | 145.6583 | 8.772 | 145.5931 | 11.634
2023-02-23 19:00 | 145.8669 | 7.356 | 145.7709 | 9.5 | 145.806 | 8.455 | 145.7694 | 9.42 | 145.7406 | 9.429 | 145.7524 | 9.095 | 145.7258 | 9.463 | 145.7162 | 9.538 | 145.8458 | 6.782 | 145.67 | 8.778 | 145.6045 | 11.615
2023-02-23 20:00 | 145.8672 | 7.356 | 145.7382 | 9.447 | 145.8105 | 8.507 | 145.7691 | 9.42 | 145.7396 | 9.429 | 145.7513 | 9.042 | 145.7262 | 9.516 | 145.716 | 9.541 | 145.8486 | 6.79 | 145.6699 | 8.785 | 145.6077 | 11.58
2023-02-23 21:00 | 145.8615 | 7.356 | 145.7079 | 9.5 | 145.8091 | 8.507 | 145.7781 | 9.42 | 145.7451 | 9.481 | 145.7541 | 9.095 | 145.7289 | 9.463 | 145.7188 | 9.544 | 145.8531 | 6.799 | 145.6736 | 8.787 | 145.6093 | 11.461
2023-02-23 22:00 | 145.8664 | 7.356 | 145.6706 | 9.5 | 145.8062 | 8.507 | 145.7718 | 9.42 | 145.7493 | 9.481 | 145.7569 | 9.095 | 145.7352 | 9.463 | 145.719 | 9.545 | 145.8536 | 6.807 | 145.6728 | 8.794 | 145.6106 | 11.301
2023-02-23 23:00 | 145.8601 | 7.409 | 145.6397 | 9.5 | 145.8049 | 8.507 | 145.7578 | 9.42 | 145.7423 | 9.481 | 145.7555 | 9.095 | 145.7303 | 9.463 | 145.7191 | 9.548 | 145.8504 | 6.816 | 145.6723 | 8.807 | 145.6073 | 11.164
2023-02-24 | 145.862 | 7.356 | 145.6296 | 9.554 | 145.8075 | 8.507 | 145.759 | 9.473 | 145.7386 | 9.481 | 145.7525 | 9.095 | 145.7266 | 9.516 | 145.7177 | 9.551 | 145.8487 | 6.825 | 145.6711 | 8.805 | 145.6046 | 11.055
2023-02-24 01:00 | 145.8742 | 7.409 | 145.6214 | 9.447 | 145.8112 | 8.507 | 145.7683 | 9.473 | 145.7458 | 9.481 | 145.7576 | 9.095 | 145.7317 | 9.516 | 145.7194 | 9.553 | 145.849 | 6.833 | 145.67 | 8.808 | 145.6041 | 10.938
2023-02-24 02:00 | 145.8676 | 7.409 | 145.6085 | 9.5 | 145.8004 | 8.56 | 145.7568 | 9.473 | 145.7344 | 9.481 | 145.7525 | 9.095 | 145.7245 | 9.516 | 145.7138 | 9.555 | 145.8428 | 6.843 | 145.6641 | 8.811 | 145.5981 | 10.791
2023-02-24 03:00 | 145.8615 | 7.409 | 145.5967 | 9.554 | 145.8048 | 8.56 | 145.7542 | 9.42 | 145.7423 | 9.481 | 145.7456 | 9.042 | 145.7233 | 9.516 | 145.7132 | 9.558 | 145.8444 | 6.852 | 145.6648 | 8.816 | 145.6003 | 10.632
2023-02-24 04:00 | 145.8648 | 7.409 | 145.593 | 9.554 | 145.8053 | 8.56 | 145.7561 | 9.473 | 145.747 | 9.481 | 145.7553 | 9.147 | 145.7259 | 9.516 | 145.7172 | 9.56 | 145.8465 | 6.862 | 145.6681 | 8.822 | 145.6011 | 10.46
2023-02-24 05:00 | 145.8627 | 7.409 | 145.5881 | 9.554 | 145.8018 | 8.56 | 145.7603 | 9.473 | 145.7378 | 9.534 | 145.7524 | 9.147 | 145.7266 | 9.516 | 145.7148 | 9.563 | 145.8459 | 6.872 | 145.6676 | 8.827 | 145.6013 | 10.327
2023-02-24 06:00 | 145.8624 | 7.409 | 145.585 | 9.554 | 145.8043 | 8.56 | 145.7579 | 9.473 | 145.7361 | 9.534 | 145.7528 | 9.147 | 145.7312 | 9.516 | 145.7149 | 9.565 | 145.8443 | 6.882 | 145.668 | 8.837 | 145.5997 | 10.123
2023-02-24 07:00 | 145.8639 | 7.461 | 145.5893 | 9.5 | 145.8044 | 8.56 | 145.7594 | 9.473 | 145.7419 | 9.481 | 145.7551 | 9.147 | 145.7257 | 9.516 | 145.7173 | 9.568 | 145.8462 | 6.892 | 145.6693 | 8.844 | 145.6013 | 9.943
2023-02-24 08:00 | 145.8655 | 7.461 | 145.6064 | 9.554 | 145.8068 | 8.56 | 145.7555 | 9.526 | 145.7491 | 9.534 | 145.749 | 9.095 | 145.728 | 9.568 | 145.7152 | 9.57 | 145.8447 | 6.903 | 145.6682 | 8.847 | 145.599 | 9.794
2023-02-24 09:00 | 145.8644 | 7.461 | 145.6362 | 9.607 | 145.8091 | 8.613 | 145.7564 | 9.526 | 145.7416 | 9.586 | 145.7598 | 9.147 | 145.7325 | 9.568 | 145.7198 | 9.573 | 145.8481 | 6.914 | 145.672 | 8.851 | 145.6028 | 9.748
2023-02-24 10:00 | 145.8726 | 7.461 | 145.6691 | 9.607 | 145.8146 | 8.613 | 145.7689 | 9.473 | 145.7499 | 9.534 | 145.7645 | 9.2 | 145.7358 | 9.568 | 145.7237 | 9.577 | 145.854 | 6.924 | 145.6773 | 8.864 | 145.6092 | 9.8
2023-02-24 11:00 | 145.8761 | 7.514 | 145.6957 | 9.607 | 145.8166 | 8.613 | 145.7639 | 9.526 | 145.7491 | 9.586 | 145.7637 | 9.147 | 145.7378 | 9.568 | 145.7256 | 9.579 | 145.853 | 6.936 | 145.6791 | 8.875 | 145.6098 | 9.93
2023-02-24 12:00 | 145.8801 | 7.461 | 145.7123 | 9.554 | 145.8199 | 8.613 | 145.7601 | 9.526 | 145.7538 | 9.586 | 145.7656 | 9.147 | 145.7383 | 9.568 | 145.7268 | 9.582 | 145.8556 | 6.947 | 145.6818 | 8.878 | 145.6144 | 10.068
2023-02-24 13:00 | 145.8796 | 7.514 | 145.7372 | 9.554 | 145.8208 | 8.665 | 145.7653 | 9.526 | 145.7526 | 9.534 | 145.7707 | 9.2 | 145.7434 | 9.62 | 145.7308 | 9.584 | 145.86 | 6.959 | 145.6845 | 8.875 | 145.6187 | 10.231
2023-02-24 14:00 | 145.8908 | 7.514 | 145.7695 | 9.554 | 145.8405 | 8.665 | 145.7842 | 9.526 | 145.7554 | 9.586 | 145.7841 | 9.147 | 145.7561 | 9.62 | 145.7436 | 9.587 | 145.8742 | 6.971 | 145.7037 | 8.891 | 145.636 | 10.366
2023-02-24 15:00 | 145.9022 | 7.514 | 145.7991 | 9.554 | 145.8539 | 8.665 | 145.804 | 9.579 | 145.7555 | 9.534 | 145.8004 | 9.147 | 145.7688 | 9.568 | 145.7564 | 9.59 | 145.8895 | 6.985 | 145.7222 | 8.899 | 145.6522 | 10.5
2023-02-24 16:00 | 145.9192 | 7.514 | 145.8126 | 9.607 | 145.8674 | 8.665 | 145.8295 | 9.579 | 145.7465 | 9.586 | 145.8124 | 9.2 | 145.7767 | 9.62 | 145.7657 | 9.592 | 145.8976 | 6.998 | 145.7358 | 8.904 | 145.6618 | 10.568
2023-02-24 17:00 | 145.9372 | 7.514 | 145.8082 | 9.554 | 145.889 | 8.665 | 145.8813 | 9.579 | 145.7498 | 9.586 | 145.8277 | 9.2 | 145.7933 | 9.62 | 145.781 | 9.594 | 145.9155 | 7.012 | 145.7604 | 8.911 | 145.6831 | 10.532
2023-02-24 18:00 | 145.9629 | 7.567 | 145.7972 | 9.607 | 145.9083 | 8.718 | 145.9027 | 9.526 | 145.7571 | 9.586 | 145.8589 | 9.147 | 145.812 | 9.62 | 145.8011 | 9.596 | 145.9387 | 7.027 | 145.7919 | 8.916 | 145.7093 | 10.49
2023-02-24 19:00 | 145.9818 | 7.567 | 145.8113 | 9.554 | 145.9293 | 8.718 | 145.9259 | 9.579 | 145.7472 | 9.586 | 145.8919 | 9.2 | 145.8351 | 9.62 | 145.8257 | 9.595 | 145.9636 | 7.042 | 145.8321 | 8.916 | 145.743 | 10.471
2023-02-24 20:00 | 146.015 | 7.567 | 145.8297 | 9.554 | 145.9562 | 8.77 | 145.9436 | 9.579 | 145.7537 | 9.586 | 145.9237 | 9.2 | 145.8662 | 9.62 | 145.8514 | 9.59 | 145.9864 | 7.058 | 145.8702 | 8.93 | 145.7675 | 10.418
2023-02-24 21:00 | 146.0364 | 7.567 | 145.8476 | 9.554 | 145.9741 | 8.77 | 145.9601 | 9.579 | 145.7941 | 9.639 | 145.9501 | 9.2 | 145.8918 | 9.62 | 145.8754 | 9.582 | 146.005 | 7.075 | 145.9034 | 8.935 | 145.7856 | 10.371
2023-02-24 22:00 | 146.0664 | 7.619 | 145.8664 | 9.554 | 145.9936 | 8.77 | 145.9789 | 9.579 | 145.8235 | 9.639 | 145.9717 | 9.2 | 145.9148 | 9.62 | 145.898 | 9.573 | 146.0233 | 7.092 | 145.9287 | 8.942 | 145.807 | 10.328
2023-02-24 23:00 | 146.0831 | 7.619 | 145.8929 | 9.607 | 146.0109 | 8.77 | 145.9934 | 9.632 | 145.8443 | 9.639 | 145.9862 | 9.2 | 145.9329 | 9.62 | 145.9172 | 9.564 | 146.0386 | 7.109 | 145.95 | 8.957 | 145.8148 | 10.266
2023-02-25 | 146.0931 | 7.619 | 145.9113 | 9.607 | 146.0231 | 8.823 | 145.9893 | 9.579 | 145.8705 | 9.639 | 145.9976 | 9.252 | 145.9471 | 9.62 | 145.9302 | 9.557 | 146.049 | 7.127 | 145.9659 | 8.962 | 145.8304 | 10.149
2023-02-25 01:00 | 146.0979 | 7.672 | 145.947 | 9.607 | 146.0299 | 8.823 | 146.0201 | 9.632 | 145.9069 | 9.639 | 146.008 | 9.252 | 145.9561 | 9.62 | 145.9391 | 9.553 | 146.0494 | 7.144 | 145.9692 | 8.969 | 145.8273 | 9.997
2023-02-25 02:00 | 146.1057 | 7.672 | 145.9535 | 9.554 | 146.0385 | 8.823 | 146.0167 | 9.632 | 145.862 | 9.639 | 146.0109 | 9.252 | 145.9654 | 9.673 | 145.9493 | 9.553 | 146.0615 | 7.161 | 145.9807 | 8.976 | 145.8416 | 9.839
2023-02-25 03:00 | 146.1164 | 7.672 | 145.9747 | 9.554 | 146.0449 | 8.876 | 146.0246 | 9.632 | 145.8741 | 9.639 | 146.0181 | 9.252 | 145.9767 | 9.673 | 145.958 | 9.553 | 146.0729 | 7.177 | 145.9904 | 8.984 | 145.8491 | 9.675
2023-02-25 04:00 | 146.1285 | 7.672 | 145.9924 | 9.661 | 146.0507 | 8.876 | 146.0409 | 9.632 | 145.8813 | 9.691 | 146.0246 | 9.252 | 145.9804 | 9.673 | 145.9664 | 9.555 | 146.079 | 7.194 | 145.9973 | 8.99 | 145.8539 | 9.527
2023-02-25 05:00 | 146.1259 | 7.672 | 145.9919 | 9.607 | 146.0467 | 8.876 | 146.0411 | 9.632 | 145.8731 | 9.691 | 146.0241 | 9.252 | 145.9834 | 9.673 | 145.9664 | 9.557 | 146.0737 | 7.211 | 145.9927 | 8.996 | 145.8446 | 9.407
2023-02-25 06:00 | 146.1342 | 7.672 | 145.9953 | 9.607 | 146.0578 | 8.876 | 146.0276 | 9.632 | 145.8919 | 9.691 | 146.0274 | 9.252 | 145.9896 | 9.673 | 145.9741 | 9.561 | 146.0817 | 7.227 | 146.0006 | 9.006 | 145.847 | 9.272
2023-02-25 07:00 | 146.1329 | 7.724 | 146.0159 | 9.607 | 146.0559 | 8.928 | 146.0348 | 9.632 | 145.8984 | 9.691 | 146.0311 | 9.305 | 145.9933 | 9.673 | 145.9777 | 9.565 | 146.0818 | 7.243 | 146.0012 | 9.009 | 145.8495 | 9.167
2023-02-25 08:00 | 146.1412 | 7.724 | 146.0262 | 9.661 | 146.0571 | 8.928 | 146.0508 | 9.632 | 145.8968 | 9.691 | 146.0302 | 9.305 | 145.9952 | 9.673 | 145.9807 | 9.569 | 146.0881 | 7.259 | 146.0034 | 9.018 | 145.8421 | 9.049
2023-02-25 09:00 | 146.1321 | 7.724 | 146.0277 | 9.607 | 146.0656 | 8.928 | 146.0375 | 9.685 | 145.8961 | 9.691 | 146.0338 | 9.305 | 145.9995 | 9.673 | 145.9838 | 9.575 | 146.0923 | 7.275 | 146.0063 | 9.025 | 145.8772 | 8.988
2023-02-25 10:00 | 146.1277 | 7.724 | 146.0331 | 9.661 | 146.0591 | 8.928 | 146.038 | 9.685 | 145.8945 | 9.744 | 146.0266 | 9.305 | 145.9944 | 9.673 | 145.9812 | 9.58 | 146.0865 | 7.291 | 146.0005 | 9.03 | 145.85 | 9.028
2023-02-25 11:00 | 146.1371 | 7.724 | 146.0418 | 9.661 | 146.0629 | 8.981 | 146.0341 | 9.685 | 145.9054 | 9.691 | 146.0318 | 9.305 | 145.9975 | 9.673 | 145.9853 | 9.585 | 146.0894 | 7.307 | 146 | 9.037 | 145.8582 | 9.139
2023-02-25 12:00 | 146.1396 | 7.777 | 146.0506 | 9.661 | 146.0611 | 8.928 | 146.0309 | 9.685 | 145.8945 | 9.691 | 146.0293 | 9.305 | 145.9992 | 9.725 | 145.9862 | 9.592 | 146.0898 | 7.322 | 146.0022 | 9.044 | 145.8551 | 9.315
2023-02-25 13:00 | 146.1363 | 7.777 | 146.0558 | 9.661 | 146.0593 | 8.981 | 146.022 | 9.685 | 145.8961 | 9.744 | 146.0268 | 9.305 | 145.9967 | 9.673 | 145.9854 | 9.598 | 146.0866 | 7.337 | 145.9985 | 9.051 | 145.8384 | 9.552
2023-02-25 14:00 | 146.1349 | 7.724 | 146.0671 | 9.661 | 146.0558 | 8.981 | 146.0241 | 9.685 | 145.9151 | 9.744 | 146.024 | 9.305 | 145.9946 | 9.725 | 145.9827 | 9.604 | 146.0841 | 7.352 | 145.993 | 9.056 | 145.8459 | 9.802
2023-02-25 15:00 | 146.1313 | 7.777 | 146.0782 | 9.714 | 146.0571 | 8.981 | 146.029 | 9.685 | 145.901 | 9.744 | 146.0197 | 9.305 | 145.9938 | 9.673 | 145.982 | 9.61 | 146.0841 | 7.367 | 145.9906 | 9.064 | 145.843 | 10.005
2023-02-25 16:00 | 146.134 | 7.777 | 146.0866 | 9.714 | 146.0577 | 8.981 | 146.0246 | 9.739 | 145.8974 | 9.691 | 146.0189 | 9.357 | 145.9972 | 9.725 | 145.9862 | 9.616 | 146.088 | 7.381 | 145.9937 | 9.07 | 145.8393 | 10.156
2023-02-25 17:00 | 146.1301 | 7.829 | 146.0833 | 9.661 | 146.0481 | 9.033 | 146.0157 | 9.685 | 145.906 | 9.744 | 146.0142 | 9.305 | 145.9904 | 9.725 | 145.9791 | 9.622 | 146.0813 | 7.396 | 145.985 | 9.076 | 145.8384 | 10.249
2023-02-25 18:00 | 146.119 | 7.829 | 146.08 | 9.661 | 146.0483 | 9.033 | 146.0138 | 9.739 | 145.8823 | 9.744 | 146.0095 | 9.357 | 145.9822 | 9.725 | 145.9744 | 9.628 | 146.0762 | 7.41 | 145.9763 | 9.084 | 145.8259 | 10.289
2023-02-25 19:00 | 146.1152 | 7.829 | 146.0832 | 9.714 | 146.0522 | 9.033 | 146.0107 | 9.739 | 145.8849 | 9.744 | 146.0106 | 9.357 | 145.9819 | 9.725 | 145.9767 | 9.634 | 146.08 | 7.424 | 145.9796 | 9.09 | 145.8274 | 10.267
2023-02-25 20:00 | 146.1244 | 7.829 | 146.0819 | 9.661 | 146.0438 | 9.033 | 146.001 | 9.739 | 145.8765 | 9.744 | 146.0071 | 9.305 | 145.9777 | 9.778 | 145.9719 | 9.64 | 146.0737 | 7.437 | 145.9713 | 9.094 | 145.8251 | 10.213
2023-02-25 21:00 | 146.118 | 7.829 | 146.0832 | 9.714 | 146.0416 | 9.033 | 145.9995 | 9.739 | 145.8961 | 9.744 | 146.0007 | 9.357 | 145.9776 | 9.725 | 145.9706 | 9.646 | 146.0739 | 7.45 | 145.9678 | 9.101 | 145.8333 | 10.129
2023-02-25 22:00 | 146.1106 | 7.829 | 146.0849 | 9.714 | 146.0391 | 9.033 | 145.9871 | 9.792 | 145.8697 | 9.744 | 145.9947 | 9.357 | 145.9737 | 9.725 | 145.9664 | 9.651 | 146.0677 | 7.464 | 145.961 | 9.107 | 145.8238 | 10.035
2023-02-25 23:00 | 146.1096 | 7.829 | 146.0881 | 9.714 | 146.0339 | 9.086 | 145.9833 | 9.739 | 145.8666 | 9.744 | 145.9916 | 9.41 | 145.9699 | 9.778 | 145.9642 | 9.657 | 146.0673 | 7.477 | 145.9591 | 9.113 | 145.8296 | 9.887
2023-02-26 | 146.102 | 7.882 | 146.0827 | 9.714 | 146.0285 | 9.086 | 145.98 | 9.792 | 145.8619 | 9.744 | 145.9855 | 9.357 | 145.961 | 9.778 | 145.9579 | 9.662 | 146.0596 | 7.489 | 145.9494 | 9.119 | 145.8126 | 9.702
2023-02-26 01:00 | 146.1044 | 7.882 | 146.0815 | 9.714 | 146.0259 | 9.086 | 145.9802 | 9.792 | 145.8586 | 9.796 | 145.9829 | 9.41 | 145.9598 | 9.778 | 145.954 | 9.668 | 146.057 | 7.501 | 145.9435 | 9.126 | 145.8061 | 9.5
2023-02-26 02:00 | 146.1041 | 7.882 | 146.0798 | 9.714 | 146.027 | 9.138 | 145.9694 | 9.792 | 145.8541 | 9.744 | 145.9784 | 9.357 | 145.9574 | 9.778 | 145.9524 | 9.673 | 146.0558 | 7.514 | 145.9405 | 9.131 | 145.8082 | 9.287
2023-02-26 03:00 | 146.0918 | 7.882 | 146.0752 | 9.714 | 146.0196 | 9.086 | 145.9655 | 9.739 | 145.8558 | 9.796 | 145.9752 | 9.357 | 145.957 | 9.778 | 145.9473 | 9.679 | 146.0501 | 7.526 | 145.9363 | 9.137 | 145.7967 | 9.087
2023-02-26 04:00 | 146.0901 | 7.882 | 146.0771 | 9.714 | 146.0165 | 9.138 | 145.9624 | 9.739 | 145.8534 | 9.744 | 145.9686 | 9.41 | 145.949 | 9.778 | 145.9437 | 9.684 | 146.0486 | 7.537 | 145.9293 | 9.143 | 145.8025 | 8.908
2023-02-26 05:00 | 146.082 | 7.934 | 146.0739 | 9.714 | 146.0126 | 9.138 | 145.9557 | 9.739 | 145.8586 | 9.796 | 145.9668 | 9.41 | 145.943 | 9.778 | 145.9402 | 9.69 | 146.0437 | 7.548 | 145.9215 | 9.149 | 145.7866 | 8.758
2023-02-26 06:00 | 146.0752 | 7.934 | 146.0692 | 9.767 | 146.0079 | 9.138 | 145.9594 | 9.792 | 145.8575 | 9.796 | 145.9614 | 9.41 | 145.9397 | 9.83 | 145.935 | 9.694 | 146.0395 | 7.56 | 145.9162 | 9.156 | 145.7891 | 8.628
2023-02-26 07:00 | 146.07 | 7.934 | 146.0605 | 9.767 | 146.0007 | 9.138 | 145.9515 | 9.792 | 145.8804 | 9.796 | 145.9576 | 9.41 | 145.936 | 9.778 | 145.9308 | 9.7 | 146.036 | 7.57 | 145.9119 | 9.161 | 145.786 | 8.504
2023-02-26 08:00 | 146.0615 | 7.934 | 146.0527 | 9.767 | 145.9999 | 9.138 | 145.9437 | 9.792 | 145.8459 | 9.796 | 145.952 | 9.41 | 145.9303 | 9.778 | 145.9253 | 9.705 | 146.0319 | 7.581 | 145.9032 | 9.166 | 145.7846 | 8.403
2023-02-26 09:00 | 146.0647 | 7.934 | 146.0539 | 9.767 | 146.0024 | 9.191 | 145.9434 | 9.792 | 145.8527 | 9.796 | 145.9531 | 9.41 | 145.9272 | 9.778 | 145.9261 | 9.71 | 146.0326 | 7.592 | 145.902 | 9.172 | 145.7809 | 8.392
2023-02-26 10:00 | 146.0695 | 7.987 | 146.0572 | 9.767 | 145.998 | 9.138 | 145.9376 | 9.792 | 145.8384 | 9.796 | 145.948 | 9.41 | 145.9249 | 9.83 | 145.9229 | 9.714 | 146.0291 | 7.601 | 145.8957 | 9.177 | 145.7798 | 8.453
2023-02-26 11:00 | 146.0558 | 7.934 | 146.0611 | 9.767 | 145.9921 | 9.191 | 145.9288 | 9.792 | 145.8367 | 9.796 | 145.9399 | 9.462 | 145.9211 | 9.778 | 145.9189 | 9.719 | 146.0231 | 7.611 | 145.8903 | 9.181 | 145.7712 | 8.622
2023-02-26 12:00 | 146.065 | 7.934 | 146.0702 | 9.767 | 145.9914 | 9.191 | 145.9281 | 9.845 | 145.8311 | 9.849 | 145.9421 | 9.462 | 145.9183 | 9.83 | 145.9158 | 9.724 | 146.0223 | 7.622 | 145.884 | 9.188 | 145.7681 | 8.836
2023-02-26 13:00 | 146.0478 | 7.934 | 146.0784 | 9.767 | 145.9883 | 9.191 | 145.9201 | 9.792 | 145.833 | 9.849 | 145.9376 | 9.462 | 145.9159 | 9.83 | 145.9133 | 9.729 | 146.0186 | 7.631 | 145.8794 | 9.196 | 145.7707 | 9.1
2023-02-26 14:00 | 146.0499 | 7.934 | 146.0861 | 9.767 | 145.9876 | 9.191 | 145.9194 | 9.845 | 145.8308 | 9.849 | 145.9333 | 9.462 | 145.9152 | 9.83 | 145.9083 | 9.733 | 146.016 | 7.64 | 145.8769 | 9.203 | 145.7644 | 9.327
2023-02-26 15:00 | 146.0458 | 7.987 | 146.0848 | 9.767 | 145.975 | 9.191 | 145.9188 | 9.792 | 145.8169 | 9.796 | 145.9236 | 9.462 | 145.904 | 9.83 | 145.8988 | 9.738 | 146.0058 | 7.65 | 145.8645 | 9.208 | 145.7574 | 9.558
2023-02-26 16:00 | 146.0302 | 7.987 | 146.0783 | 9.767 | 145.9721 | 9.191 | 145.9109 | 9.845 | 145.8258 | 9.849 | 145.915 | 9.462 | 145.9004 | 9.83 | 145.8943 | 9.742 | 146.0019 | 7.659 | 145.8557 | 9.213 | 145.7496 | 9.694
2023-02-26 17:00 | 146.0351 | 8.039 | 146.0819 | 9.821 | 145.9728 | 9.243 | 145.9151 | 9.845 | 145.8146 | 9.849 | 145.9178 | 9.462 | 145.899 | 9.83 | 145.8931 | 9.746 | 146.0019 | 7.668 | 145.8555 | 9.217 | 145.7513 | 9.752
2023-02-26 18:00 | 146.03 | 7.987 | 146.0733 | 9.767 | 145.9677 | 9.243 | 145.9101 | 9.845 | 145.792 | 9.849 | 145.9113 | 9.462 | 145.8932 | 9.83 | 145.8884 | 9.751 | 145.9983 | 7.676 | 145.8489 | 9.222 | 145.747 | 9.767
2023-02-26 19:00 | 146.0256 | 8.039 | 146.0654 | 9.767 | 145.9626 | 9.243 | 145.9106 | 9.845 | 145.7939 | 9.849 | 145.9083 | 9.462 | 145.8888 | 9.83 | 145.8833 | 9.755 | 145.9927 | 7.685 | 145.8377 | 9.231 | 145.7385 | 9.726
2023-02-26 20:00 | 146.008 | 7.987 | 146.0562 | 9.821 | 145.9584 | 9.243 | 145.8979 | 9.845 | 145.796 | 9.849 | 145.9027 | 9.462 | 145.8831 | 9.83 | 145.8766 | 9.759 | 145.9871 | 7.693 | 145.8333 | 9.235 | 145.733 | 9.67
2023-02-26 21:00 | 146.0188 | 7.987 | 146.0536 | 9.821 | 145.9593 | 9.243 | 145.9052 | 9.845 | 145.7983 | 9.849 | 145.9001 | 9.462 | 145.8862 | 9.882 | 145.8771 | 9.763 | 145.9886 | 7.703 | 145.8301 | 9.241 | 145.7345 | 9.615
2023-02-26 22:00 | 146.0113 | 8.039 | 146.0469 | 9.821 | 145.9511 | 9.243 | 145.8991 | 9.845 | 145.7993 | 9.849 | 145.8941 | 9.514 | 145.8787 | 9.83 | 145.8705 | 9.767 | 145.9796 | 7.711 | 145.8196 | 9.247 | 145.726 | 9.578
2023-02-26 23:00 | 146.0147 | 8.039 | 146.0382 | 9.821 | 145.9481 | 9.296 | 145.8912 | 9.898 | 145.8019 | 9.849 | 145.8917 | 9.514 | 145.875 | 9.882 | 145.867 | 9.771 | 145.9768 | 7.719 | 145.8151 | 9.253 | 145.7199 | 9.531
2023-02-27 | 146.0023 | 7.987 | 146.0449 | 9.821 | 145.9499 | 9.296 | 145.8852 | 9.898 | 145.8065 | 9.849 | 145.8914 | 9.514 | 145.8761 | 9.882 | 145.8668 | 9.774 | 145.9781 | 7.727 | 145.8153 | 9.256 | 145.7228 | 9.49
2023-02-27 01:00 | 146.0023 | 8.092 | 146.0512 | 9.821 | 145.9435 | 9.296 | 145.888 | 9.898 | 145.805 | 9.901 | 145.89 | 9.514 | 145.8662 | 9.882 | 145.8617 | 9.778 | 145.9738 | 7.735 | 145.8079 | 9.263 | 145.7222 | 9.404
2023-02-27 02:00 | 146.0026 | 7.987 | 146.0543 | 9.821 | 145.9396 | 9.296 | 145.8792 | 9.898 | 145.8046 | 9.901 | 145.886 | 9.514 | 145.8658 | 9.882 | 145.858 | 9.782 | 145.9703 | 7.743 | 145.8058 | 9.267 | 145.7154 | 9.288
2023-02-27 03:00 | 146.0067 | 8.039 | 146.064 | 9.821 | 145.9394 | 9.348 | 145.8811 | 9.898 | 145.8073 | 9.849 | 145.888 | 9.514 | 145.8635 | 9.882 | 145.8558 | 9.785 | 145.966 | 7.751 | 145.8011 | 9.271 | 145.7094 | 9.153
2023-02-27 04:00 | 145.9953 | 8.039 | 146.0737 | 9.821 | 145.9337 | 9.348 | 145.8641 | 9.898 | 145.8085 | 9.849 | 145.8808 | 9.514 | 145.8641 | 9.882 | 145.8527 | 9.789 | 145.9587 | 7.759 | 145.7944 | 9.277 | 145.7026 | 9.031
2023-02-27 05:00 | 145.9918 | 8.039 | 146.0871 | 9.874 | 145.9358 | 9.348 | 145.8838 | 9.898 | 145.8079 | 9.849 | 145.8794 | 9.514 | 145.8599 | 9.882 | 145.8508 | 9.792 | 145.9621 | 7.766 | 145.7943 | 9.282 | 145.7073 | 8.922
2023-02-27 06:00 | 145.9806 | 8.144 | 146.0787 | 9.821 | 145.9274 | 9.348 | 145.8641 | 9.898 | 145.8107 | 9.901 | 145.8787 | 9.514 | 145.855 | 9.882 | 145.845 | 9.796 | 145.9558 | 7.773 | 145.7898 | 9.286 | 145.6992 | 8.825
2023-02-27 07:00 | 145.9872 | 8.039 | 146.0916 | 9.874 | 145.9249 | 9.348 | 145.8743 | 9.898 | 145.8103 | 9.901 | 145.8699 | 9.514 | 145.856 | 9.882 | 145.846 | 9.799 | 145.9561 | 7.781 | 145.7874 | 9.29 | 145.6998 | 8.75
2023-02-27 08:00 | 145.9802 | 8.039 | 146.0959 | 9.874 | 145.9249 | 9.296 | 145.861 | 9.898 | 145.8125 | 9.901 | 145.8721 | 9.567 | 145.8497 | 9.882 | 145.8421 | 9.802 | 145.9558 | 7.788 | 145.7861 | 9.296 | 145.7008 | 8.703
2023-02-27 09:00 | 145.9818 | 8.144 | 146.1122 | 9.874 | 145.9251 | 9.348 | 145.8471 | 9.951 | 145.8196 | 9.901 | 145.8722 | 9.567 | 145.8534 | 9.882 | 145.8422 | 9.805 | 145.9524 | 7.795 | 145.7815 | 9.299 | 145.6965 | 8.688
2023-02-27 10:00 | 145.9776 | 8.144 | 146.1418 | 9.874 | 145.9139 | 9.348 | 145.8682 | 9.951 | 145.8232 | 9.901 | 145.8646 | 9.567 | 145.8457 | 9.935 | 145.8369 | 9.808 | 145.9523 | 7.802 | 145.7757 | 9.303 | 145.6924 | 8.746
2023-02-27 11:00 | 145.9987 | 8.039 | 146.139 | 9.874 | 145.9181 | 9.348 | 145.8506 | 9.951 | 145.8612 | 9.901 | 145.8716 | 9.567 | 145.8569 | 9.935 | 145.8378 | 9.811 | 145.9482 | 7.808 | 145.7789 | 9.308 | 145.6903 | 8.755
2023-02-27 12:00 | 145.991 | 8.144 | 146.1594 | 9.874 | 145.9188 | 9.348 | 145.8542 | 9.898 | 145.8626 | 9.901 | 145.8716 | 9.567 | 145.8598 | 9.935 | 145.8406 | 9.813 | 145.9476 | 7.815 | 145.7767 | 9.312 | 145.6907 | 8.795
2023-02-27 13:00 | 145.9697 | 8.144 | 146.174 | 9.874 | 145.9123 | 9.401 | 145.8272 | 9.951 | 145.8167 | 9.901 | 145.8629 | 9.567 | 145.8441 | 9.935 | 145.8313 | 9.815 | 145.9339 | 7.822 | 145.7634 | 9.316 | 145.6788 | 8.993
2023-02-27 14:00 | 145.9612 | 8.092 | 146.2218 | 9.874 | 145.9095 | 9.401 | 145.8645 | 9.951 | 145.8209 | 9.901 | 145.8538 | 9.567 | 145.837 | 9.935 | 145.8313 | 9.818 | 145.935 | 7.828 | 145.7648 | 9.321 | 145.677 | 9.352
2023-02-27 15:00 | 145.9772 | 8.039 | 146.2033 | 9.874 | 145.9051 | 9.401 | 145.8622 | 9.951 | 145.8362 | 9.901 | 145.8557 | 9.567 | 145.8418 | 9.935 | 145.8258 | 9.821 | 145.9342 | 7.835 | 145.7591 | 9.325 | 145.6737 | 9.508
2023-02-27 16:00 | 145.9483 | 8.039 | 146.1801 | 9.927 | 145.8923 | 9.401 | 145.8586 | 9.951 | 145.8129 | 9.901 | 145.8395 | 9.567 | 145.8192 | 9.935 | 145.8118 | 9.824 | 145.9261 | 7.84 | 145.7423 | 9.328 | 145.6644 | 9.636
2023-02-27 17:00 | 145.9438 | 8.092 | 146.1354 | 9.874 | 145.8934 | 9.401 | 145.8583 | 10.004 | 145.8154 | 9.901 | 145.8314 | 9.567 | 145.8182 | 9.935 | 145.8085 | 9.828 | 145.9283 | 7.846 | 145.7478 | 9.33 | 145.6676 | 9.712
2023-02-27 18:00 | 145.9555 | 8.092 | 146.0993 | 9.874 | 145.896 | 9.401 | 145.8672 | 9.951 | 145.8124 | 9.901 | 145.8326 | 9.567 | 145.8194 | 9.935 | 145.8108 | 9.832 | 145.9315 | 7.852 | 145.7601 | 9.335 | 145.6747 | 9.797
2023-02-27 19:00 | 145.9653 | 8.144 | 146.0796 | 9.927 | 145.9072 | 9.401 | 145.8868 | 9.951 | 145.8165 | 9.901 | 145.8487 | 9.619 | 145.8299 | 9.935 | 145.822 | 9.835 | 145.9447 | 7.859 | 145.7741 | 9.339 | 145.6937 | 9.843
2023-02-27 20:00 | 145.9734 | 8.092 | 146.0575 | 9.927 | 145.9189 | 9.453 | 145.8922 | 9.951 | 145.8162 | 9.901 | 145.8639 | 9.619 | 145.8415 | 9.935 | 145.8293 | 9.838 | 145.9507 | 7.867 | 145.7864 | 9.342 | 145.7 | 9.852
2023-02-27 21:00 | 145.9687 | 8.197 | 146.0302 | 9.927 | 145.9183 | 9.401 | 145.8945 | 10.004 | 145.8192 | 9.954 | 145.8662 | 9.619 | 145.841 | 9.935 | 145.8306 | 9.841 | 145.9508 | 7.873 | 145.7855 | 9.347 | 145.7023 | 9.896
2023-02-27 22:00 | 145.9801 | 8.092 | 146.0135 | 9.927 | 145.9213 | 9.401 | 145.896 | 10.004 | 145.8257 | 9.901 | 145.8663 | 9.619 | 145.8446 | 9.935 | 145.8331 | 9.844 | 145.9523 | 7.881 | 145.7877 | 9.35 | 145.7012 | 9.964
2023-02-27 23:00 | 145.9688 | 8.197 | 145.9916 | 9.927 | 145.9191 | 9.453 | 145.8889 | 10.004 | 145.8207 | 9.901 | 145.8627 | 9.619 | 145.8397 | 9.935 | 145.8294 | 9.847 | 145.9472 | 7.888 | 145.7828 | 9.354 | 145.6997 | 10.017
2023-02-28 | 145.9674 | 8.144 | 145.9727 | 9.927 | 145.9149 | 9.453 | 145.8953 | 10.004 | 145.8222 | 9.954 | 145.8607 | 9.619 | 145.8376 | 9.987 | 145.8282 | 9.85 | 145.9473 | 7.894 | 145.781 | 9.358 | 145.6962 | 10.035
2023-02-28 01:00 | 145.9663 | 8.144 | 145.9498 | 9.927 | 145.9139 | 9.453 | 145.8907 | 10.004 | 145.8232 | 9.901 | 145.8638 | 9.619 | 145.8351 | 9.987 | 145.8264 | 9.852 | 145.9497 | 7.901 | 145.7828 | 9.362 | 145.6992 | 10.006
2023-02-28 02:00 | 145.9794 | 8.197 | 145.9411 | 9.927 | 145.9213 | 9.453 | 145.8988 | 10.004 | 145.8292 | 9.954 | 145.8712 | 9.619 | 145.844 | 9.935 | 145.8339 | 9.856 | 145.9554 | 7.907 | 145.7924 | 9.365 | 145.7094 | 9.956
2023-02-28 03:00 | 145.983 | 8.144 | 145.9362 | 9.927 | 145.927 | 9.453 | 145.9087 | 10.004 | 145.8293 | 9.954 | 145.8812 | 9.619 | 145.8504 | 9.987 | 145.8411 | 9.858 | 145.9616 | 7.914 | 145.8009 | 9.369 | 145.718 | 9.894
2023-02-28 04:00 | 145.997 | 8.144 | 145.9306 | 9.927 | 145.941 | 9.453 | 145.927 | 10.057 | 145.8307 | 9.954 | 145.8889 | 9.619 | 145.8616 | 9.987 | 145.853 | 9.861 | 145.9763 | 7.921 | 145.8233 | 9.372 | 145.7331 | 9.812
2023-02-28 05:00 | 146.0109 | 8.197 | 145.9198 | 9.981 | 145.957 | 9.453 | 145.9479 | 10.004 | 145.8319 | 9.954 | 145.9119 | 9.672 | 145.8804 | 9.987 | 145.8703 | 9.863 | 145.9931 | 7.928 | 145.8516 | 9.376 | 145.7551 | 9.726
2023-02-28 06:00 | 146.0428 | 8.144 | 145.9103 | 9.981 | 145.9742 | 9.505 | 145.9601 | 10.004 | 145.835 | 10.006 | 145.9382 | 9.672 | 145.8968 | 9.987 | 145.8878 | 9.864 | 146.0094 | 7.936 | 145.8814 | 9.38 | 145.7759 | 9.648
2023-02-28 07:00 | 146.0612 | 8.197 | 145.911 | 9.927 | 145.9897 | 9.453 | 145.975 | 10.004 | 145.8674 | 9.954 | 145.9544 | 9.619 | 145.9166 | 9.987 | 145.9073 | 9.865 | 146.0265 | 7.944 | 145.9042 | 9.383 | 145.7858 | 9.575
2023-02-28 08:00 | 146.0646 | 8.197 | 145.8997 | 9.927 | 145.9988 | 9.453 | 145.9756 | 10.057 | 145.8807 | 10.006 | 145.9628 | 9.672 | 145.9264 | 9.987 | 145.9162 | 9.866 | 146.0326 | 7.951 | 145.9191 | 9.388 | 145.7957 | 9.512
2023-02-28 09:00 | 146.0713 | 8.197 | 145.9064 | 9.927 | 146.0104 | 9.453 | 145.9802 | 10.057 | 145.893 | 10.006 | 145.9723 | 9.672 | 145.9394 | 9.987 | 145.9291 | 9.866 | 146.0432 | 7.959 | 145.9315 | 9.389 | 145.8116 | 9.462
2023-02-28 10:00 | 146.0755 | 8.249 | 145.905 | 9.981 | 146.0055 | 9.505 | 145.9682 | 10.004 | 145.8909 | 10.006 | 145.9709 | 9.672 | 145.9366 | 9.987 | 145.9276 | 9.867 | 146.0375 | 7.967 | 145.9258 | 9.393 | 145.7989 | 9.452
2023-02-28 11:00 | 146.0763 | 8.249 | 145.9093 | 9.927 | 146.0063 | 9.505 | 145.962 | 10.057 | 145.8917 | 10.006 | 145.9647 | 9.672 | 145.936 | 9.987 | 145.9282 | 9.869 | 146.0378 | 7.973 | 145.9247 | 9.397 | 145.8042 | 9.453
2023-02-28 12:00 | 146.0715 | 8.249 | 145.9165 | 9.981 | 146.0036 | 9.453 | 145.9551 | 10.057 | 145.8933 | 10.006 | 145.9648 | 9.672 | 145.9333 | 10.039 | 145.9273 | 9.872 | 146.0339 | 7.98 | 145.9159 | 9.4 | 145.7947 | 9.494
2023-02-28 13:00 | 146.0692 | 8.249 | 145.9212 | 9.981 | 145.9991 | 9.505 | 145.9429 | 10.057 | 145.8853 | 10.006 | 145.9582 | 9.672 | 145.9302 | 9.987 | 145.9226 | 9.875 | 146.0305 | 7.986 | 145.9098 | 9.404 | 145.7878 | 9.602
2023-02-28 14:00 | 146.0747 | 8.197 | 145.9316 | 9.981 | 146.0011 | 9.505 | 145.9484 | 10.057 | 145.8957 | 10.006 | 145.9532 | 9.672 | 145.9273 | 9.987 | 145.9228 | 9.879 | 146.0272 | 7.992 | 145.9051 | 9.408 | 145.7787 | 9.729
2023-02-28 15:00 | 146.0541 | 8.197 | 145.9377 | 9.981 | 145.9897 | 9.505 | 145.9334 | 10.057 | 145.8927 | 10.006 | 145.9459 | 9.672 | 145.9208 | 9.987 | 145.9158 | 9.882 | 146.0225 | 7.999 | 145.8954 | 9.411 | 145.7757 | 9.907
2023-02-28 16:00 | 146.0524 | 8.197 | 145.9515 | 9.981 | 145.9886 | 9.505 | 145.9395 | 10.057 | 145.8945 | 10.059 | 145.9414 | 9.672 | 145.9197 | 10.039 | 145.9122 | 9.886 | 146.0184 | 8.005 | 145.89 | 9.415 | 145.7704 | 9.969
2023-02-28 17:00 | 146.0508 | 8.249 | 145.9598 | 9.981 | 145.9899 | 9.505 | 145.9379 | 10.057 | 145.8978 | 10.059 | 145.9469 | 9.724 | 145.9217 | 10.039 | 145.915 | 9.89 | 146.0218 | 8.011 | 145.8876 | 9.418 | 145.7734 | 10.002
2023-02-28 18:00 | 146.048 | 8.197 | 145.9661 | 9.981 | 145.9934 | 9.505 | 145.9485 | 10.057 | 145.8978 | 10.059 | 145.9413 | 9.672 | 145.9196 | 10.039 | 145.9141 | 9.893 | 146.0223 | 8.016 | 145.8906 | 9.422 | 145.7795 | 9.992
2023-02-28 19:00 | 146.0525 | 8.249 | 145.9586 | 9.981 | 145.9867 | 9.558 | 145.9424 | 10.057 | 145.8967 | 10.059 | 145.943 | 9.672 | 145.9185 | 10.039 | 145.9107 | 9.896 | 146.0195 | 8.023 | 145.8881 | 9.425 | 145.7761 | 9.908
2023-02-28 20:00 | 146.0642 | 8.249 | 145.9661 | 9.981 | 145.9914 | 9.505 | 145.952 | 10.11 | 145.9007 | 10.059 | 145.9491 | 9.672 | 145.9253 | 10.039 | 145.9181 | 9.9 | 146.0262 | 8.028 | 145.8977 | 9.429 | 145.7867 | 9.832
2023-02-28 21:00 | 146.0666 | 8.249 | 145.9706 | 9.981 | 145.9966 | 9.505 | 145.9565 | 10.057 | 145.9031 | 10.059 | 145.9535 | 9.724 | 145.9276 | 10.039 | 145.924 | 9.902 | 146.0334 | 8.035 | 145.9064 | 9.43 | 145.7891 | 9.765
2023-02-28 22:00 | 146.0717 | 8.302 | 145.9771 | 10.034 | 145.9989 | 9.505 | 145.9637 | 10.11 | 145.9082 | 10.059 | 145.9558 | 9.724 | 145.9321 | 10.039 | 145.9263 | 9.906 | 146.0343 | 8.041 | 145.9132 | 9.435 | 145.7931 | 9.75
2023-02-28 23:00 | 146.0702 | 8.302 | 145.9791 | 10.034 | 146.0107 | 9.558 | 145.9735 | 10.11 | 145.9053 | 10.059 | 145.9663 | 9.724 | 145.939 | 10.039 | 145.9343 | 9.908 | 146.0404 | 8.047 | 145.9245 | 9.439 | 145.7993 | 9.722
2023-03-01 | 146.0935 | 8.249 | 145.9926 | 9.981 | 146.0214 | 9.558 | 146.0137 | 10.11 | 145.9145 | 10.059 | 145.9805 | 9.724 | 145.9553 | 10.039 | 145.9474 | 9.909 | 146.0545 | 8.053 | 145.9442 | 9.443 | 145.8145 | 9.653
2023-03-01 01:00 | 146.1189 | 8.302 | 146.0018 | 9.981 | 146.0468 | 9.558 | 146.0981 | 10.11 | 145.9406 | 10.059 | 146.0136 | 9.724 | 145.9814 | 10.039 | 145.9724 | 9.91 | 146.0827 | 8.06 | 145.986 | 9.447 | 145.849 | 9.567
2023-03-01 02:00 | 146.1929 | 8.302 | 146.0153 | 10.034 | 146.1095 | 9.558 | 146.2178 | 10.11 | 145.9886 | 10.059 | 146.0932 | 9.724 | 146.0546 | 10.039 | 146.0313 | 9.907 | 146.1438 | 8.067 | 146.0736 | 9.449 | 145.9147 | 9.466
2023-03-01 03:00 | 146.2749 | 8.354 | 146.0411 | 10.034 | 146.2105 | 9.558 | 146.3477 | 10.11 | 146.0523 | 10.059 | 146.2167 | 9.724 | 146.1571 | 10.039 | 146.1256 | 9.889 | 146.2392 | 8.077 | 146.2075 | 9.453 | 146.0292 | 9.324
2023-03-01 04:00 | 146.3864 | 8.354 | 146.0746 | 10.034 | 146.3192 | 9.61 | 146.4508 | 10.11 | 146.1146 | 10.111 | 146.3472 | 9.724 | 146.2623 | 10.039 | 146.2337 | 9.865 | 146.3437 | 8.087 | 146.3452 | 9.455 | 146.1547 | 9.188
2023-03-01 05:00 | 146.4729 | 8.302 | 146.1097 | 10.034 | 146.4141 | 9.61 | 146.5288 | 10.11 | 146.1772 | 10.111 | 146.4492 | 9.724 | 146.3509 | 10.039 | 146.3213 | 9.847 | 146.4298 | 8.101 | 146.4501 | 9.458 | 146.2381 | 9.089
2023-03-01 06:00 | 146.5357 | 8.302 | 146.1422 | 10.034 | 146.4818 | 9.61 | 146.5697 | 10.11 | 146.2322 | 10.111 | 146.5168 | 9.724 | 146.4143 | 10.039 | 146.3865 | 9.836 | 146.4876 | 8.115 | 146.5176 | 9.462 | 146.2928 | 9.025
2023-03-01 07:00 | 146.5783 | 8.354 | 146.1834 | 10.034 | 146.5209 | 9.558 | 146.611 | 10.11 | 146.2882 | 10.111 | 146.5651 | 9.724 | 146.4611 | 10.039 | 146.435 | 9.832 | 146.5269 | 8.13 | 146.5647 | 9.465 | 146.3462 | 8.958
2023-03-01 08:00 | 146.6097 | 8.354 | 146.2184 | 10.034 | 146.5538 | 9.558 | 146.6311 | 10.163 | 146.3267 | 10.111 | 146.5958 | 9.724 | 146.4954 | 10.039 | 146.4681 | 9.831 | 146.5564 | 8.144 | 146.5938 | 9.468 | 146.3649 | 8.896
2023-03-01 09:00 | 146.6373 | 8.354 | 146.2495 | 10.034 | 146.5785 | 9.61 | 146.6362 | 10.163 | 146.3648 | 10.111 | 146.6178 | 9.724 | 146.5166 | 10.092 | 146.4967 | 9.833 | 146.5817 | 8.157 | 146.6163 | 9.47 | 146.3793 | 8.888
2023-03-01 10:00 | 146.6519 | 8.354 | 146.2838 | 10.034 | 146.5903 | 9.61 | 146.6368 | 10.163 | 146.3984 | 10.111 | 146.6303 | 9.776 | 146.5348 | 10.039 | 146.511 | 9.837 | 146.589 | 8.17 | 146.623 | 9.474 | 146.402 | 8.985
2023-03-01 11:00 | 146.65 | 8.302 | 146.3198 | 10.034 | 146.6031 | 9.61 | 146.639 | 10.163 | 146.4351 | 10.111 | 146.6396 | 9.776 | 146.5455 | 10.092 | 146.5231 | 9.841 | 146.6023 | 8.181 | 146.634 | 9.477 | 146.4255 | 9.19
2023-03-01 12:00 | 146.6549 | 8.302 | 146.3522 | 10.034 | 146.6025 | 9.61 | 146.6321 | 10.11 | 146.4626 | 10.111 | 146.6354 | 9.776 | 146.5519 | 10.092 | 146.5316 | 9.846 | 146.6072 | 8.192 | 146.6338 | 9.48 | 146.4095 | 9.445
2023-03-01 13:00 | 146.6615 | 8.302 | 146.3932 | 10.034 | 146.6104 | 9.61 | 146.6323 | 10.163 | 146.493 | 10.163 | 146.6412 | 9.776 | 146.5556 | 10.092 | 146.5366 | 9.851 | 146.6094 | 8.202 | 146.6329 | 9.483 | 146.3953 | 9.674
2023-03-01 14:00 | 146.6532 | 8.354 | 146.4243 | 10.087 | 146.6036 | 9.663 | 146.6261 | 10.163 | 146.508 | 10.111 | 146.6344 | 9.776 | 146.5551 | 10.144 | 146.535 | 9.857 | 146.6057 | 8.213 | 146.6274 | 9.487 | 146.4235 | 9.856
2023-03-01 15:00 | 146.6645 | 8.302 | 146.4539 | 10.034 | 146.6099 | 9.663 | 146.6254 | 10.163 | 146.5263 | 10.163 | 146.6379 | 9.776 | 146.5614 | 10.144 | 146.5426 | 9.862 | 146.6104 | 8.223 | 146.6244 | 9.49 | 146.3997 | 9.985
2023-03-01 16:00 | 146.6558 | 8.354 | 146.4747 | 10.034 | 146.6047 | 9.61 | 146.6259 | 10.163 | 146.5317 | 10.163 | 146.6271 | 9.776 | 146.5583 | 10.144 | 146.5416 | 9.868 | 146.6095 | 8.232 | 146.622 | 9.493 | 146.3915 | 10.038
2023-03-01 17:00 | 146.6566 | 8.354 | 146.4882 | 10.034 | 146.6014 | 9.61 | 146.6134 | 10.163 | 146.5304 | 10.163 | 146.6237 | 9.776 | 146.5557 | 10.144 | 146.5381 | 9.874 | 146.6033 | 8.241 | 146.6132 | 9.496 | 146.3738 | 10.06
2023-03-01 18:00 | 146.6477 | 8.406 | 146.5074 | 10.087 | 146.6015 | 9.61 | 146.6177 | 10.163 | 146.5453 | 10.163 | 146.6169 | 9.776 | 146.5558 | 10.144 | 146.5399 | 9.879 | 146.604 | 8.25 | 146.6133 | 9.498 | 146.3819 | 10.027
2023-03-01 19:00 | 146.6445 | 8.354 | 146.5183 | 10.087 | 146.5927 | 9.61 | 146.616 | 10.215 | 146.5379 | 10.163 | 146.606 | 9.776 | 146.5435 | 10.144 | 146.5328 | 9.885 | 146.5946 | 8.259 | 146.5996 | 9.5 | 146.3682 | 9.96
2023-03-01 20:00 | 146.6381 | 8.354 | 146.5161 | 10.087 | 146.5899 | 9.663 | 146.6145 | 10.215 | 146.5273 | 10.163 | 146.6024 | 9.829 | 146.5477 | 10.144 | 146.5317 | 9.889 | 146.5973 | 8.268 | 146.5942 | 9.504 | 146.3697 | 9.915
2023-03-01 21:00 | 146.6356 | 8.406 | 146.501 | 10.087 | 146.5789 | 9.61 | 146.5994 | 10.215 | 146.5136 | 10.163 | 146.5915 | 9.776 | 146.5375 | 10.196 | 146.5242 | 9.895 | 146.5891 | 8.275 | 146.5833 | 9.507 | 146.352 | 9.881
2023-03-01 22:00 | 146.6314 | 8.354 | 146.4989 | 10.087 | 146.5691 | 9.663 | 146.5797 | 10.163 | 146.5087 | 10.163 | 146.5796 | 9.776 | 146.5333 | 10.144 | 146.516 | 9.899 | 146.5774 | 8.283 | 146.5694 | 9.51 | 146.3631 | 9.855
2023-03-01 23:00 | 146.6192 | 8.354 | 146.5071 | 10.087 | 146.5689 | 9.663 | 146.5753 | 10.215 | 146.5148 | 10.163 | 146.5765 | 9.776 | 146.5351 | 10.144 | 146.5222 | 9.904 | 146.5816 | 8.291 | 146.5721 | 9.514 | 146.3416 | 9.834
2023-03-02 | 146.6187 | 8.406 | 146.5086 | 10.087 | 146.5634 | 9.663 | 146.5634 | 10.215 | 146.5114 | 10.163 | 146.5682 | 9.829 | 146.524 | 10.144 | 146.5131 | 9.908 | 146.5691 | 8.298 | 146.5564 | 9.516 | 146.347 | 9.816
2023-03-02 01:00 | 146.5979 | 8.406 | 146.5061 | 10.087 | 146.5454 | 9.715 | 146.5511 | 10.215 | 146.5054 | 10.216 | 146.546 | 9.776 | 146.5117 | 10.196 | 146.4964 | 9.912 | 146.5564 | 8.305 | 146.5363 | 9.521 | 146.317 | 9.804
2023-03-02 02:00 | 146.5939 | 8.354 | 146.5085 | 10.087 | 146.5365 | 9.663 | 146.5429 | 10.215 | 146.4993 | 10.216 | 146.5413 | 9.829 | 146.5021 | 10.144 | 146.492 | 9.916 | 146.5493 | 8.312 | 146.5276 | 9.523 | 146.3236 | 9.792
2023-03-02 03:00 | 146.5912 | 8.459 | 146.5036 | 10.087 | 146.5282 | 9.663 | 146.5247 | 10.215 | 146.4909 | 10.163 | 146.5315 | 9.829 | 146.4965 | 10.196 | 146.487 | 9.921 | 146.5424 | 8.318 | 146.5202 | 9.526 | 146.3309 | 9.772
2023-03-02 04:00 | 146.5832 | 8.406 | 146.5076 | 10.087 | 146.5279 | 9.663 | 146.5146 | 10.215 | 146.4942 | 10.216 | 146.5215 | 9.829 | 146.4928 | 10.196 | 146.481 | 9.925 | 146.5374 | 8.324 | 146.5084 | 9.528 | 146.295 | 9.736
2023-03-02 05:00 | 146.5604 | 8.354 | 146.5031 | 10.14 | 146.5072 | 9.663 | 146.4988 | 10.215 | 146.484 | 10.163 | 146.5029 | 9.829 | 146.4742 | 10.144 | 146.4651 | 9.929 | 146.5211 | 8.33 | 146.4907 | 9.532 | 146.2811 | 9.682
2023-03-02 06:00 | 146.5481 | 8.459 | 146.4986 | 10.14 | 146.4921 | 9.715 | 146.4774 | 10.215 | 146.4711 | 10.216 | 146.4787 | 9.829 | 146.4584 | 10.196 | 146.4515 | 9.933 | 146.5047 | 8.335 | 146.47 | 9.535 | 146.266 | 9.617
2023-03-02 07:00 | 146.5395 | 8.459 | 146.4977 | 10.14 | 146.48 | 9.663 | 146.4653 | 10.268 | 146.4681 | 10.216 | 146.47 | 9.829 | 146.4498 | 10.144 | 146.4416 | 9.937 | 146.4956 | 8.34 | 146.4577 | 9.536 | 146.2431 | 9.546
2023-03-02 08:00 | 146.5228 | 8.406 | 146.4936 | 10.087 | 146.4654 | 9.715 | 146.4542 | 10.268 | 146.4634 | 10.216 | 146.4533 | 9.829 | 146.4359 | 10.144 | 146.4292 | 9.942 | 146.484 | 8.345 | 146.4407 | 9.538 | 146.2295 | 9.484
2023-03-02 09:00 | 146.5138 | 8.459 | 146.4818 | 10.14 | 146.4515 | 9.715 | 146.4354 | 10.268 | 146.4487 | 10.216 | 146.4359 | 9.881 | 146.4213 | 10.196 | 146.4134 | 9.946 | 146.4638 | 8.35 | 146.4173 | 9.537 | 146.2259 | 9.446
2023-03-02 10:00 | 146.4878 | 8.459 | 146.472 | 10.14 | 146.4402 | 9.715 | 146.4206 | 10.268 | 146.434 | 10.216 | 146.4204 | 9.881 | 146.41 | 10.196 | 146.3999 | 9.95 | 146.455 | 8.353 | 146.4058 | 9.537 | 146.1978 | 9.42
2023-03-02 11:00 | 146.481 | 8.406 | 146.463 | 10.087 | 146.4264 | 9.663 | 146.4004 | 10.268 | 146.4257 | 10.216 | 146.4066 | 9.881 | 146.3997 | 10.144 | 146.3912 | 9.955 | 146.4432 | 8.357 | 146.393 | 9.54 | 146.1967 | 9.419
2023-03-02 12:00 | 146.4728 | 8.406 | 146.4605 | 10.14 | 146.4119 | 9.715 | 146.3852 | 10.215 | 146.4211 | 10.268 | 146.3907 | 9.881 | 146.3852 | 10.144 | 146.378 | 9.96 | 146.4281 | 8.361 | 146.3761 | 9.545 | 146.1948 | 9.455
2023-03-02 13:00 | 146.4574 | 8.459 | 146.4619 | 10.14 | 146.3958 | 9.715 | 146.3663 | 10.268 | 146.4169 | 10.216 | 146.3788 | 9.881 | 146.3719 | 10.196 | 146.3651 | 9.965 | 146.4157 | 8.365 | 146.3605 | 9.546 | 146.1711 | 9.576
2023-03-02 14:00 | 146.4428 | 8.459 | 146.4621 | 10.14 | 146.384 | 9.663 | 146.3439 | 10.268 | 146.4135 | 10.216 | 146.3578 | 9.829 | 146.3559 | 10.196 | 146.3493 | 9.97 | 146.4004 | 8.368 | 146.3398 | 9.549 | 146.1689 | 9.723
2023-03-02 15:00 | 146.4324 | 8.459 | 146.4679 | 10.14 | 146.3729 | 9.715 | 146.3448 | 10.268 | 146.4193 | 10.216 | 146.346 | 9.881 | 146.3469 | 10.196 | 146.3416 | 9.974 | 146.3942 | 8.371 | 146.3272 | 9.55 | 146.1241 | 9.846
2023-03-02 16:00 | 146.4169 | 8.459 | 146.4587 | 10.14 | 146.3609 | 9.715 | 146.3328 | 10.268 | 146.4081 | 10.216 | 146.3327 | 9.881 | 146.3321 | 10.196 | 146.3294 | 9.979 | 146.3822 | 8.374 | 146.3183 | 9.554 | 146.133 | 9.912
2023-03-02 17:00 | 146.405 | 8.459 | 146.4531 | 10.14 | 146.3462 | 9.715 | 146.3174 | 10.268 | 146.3947 | 10.216 | 146.3207 | 9.881 | 146.3181 | 10.144 | 146.3163 | 9.984 | 146.3672 | 8.377 | 146.2984 | 9.554 | 146.1086 | 9.893
2023-03-02 18:00 | 146.3926 | 8.459 | 146.4436 | 10.14 | 146.3359 | 9.715 | 146.3071 | 10.268 | 146.381 | 10.216 | 146.3063 | 9.881 | 146.3092 | 10.196 | 146.3052 | 9.988 | 146.3556 | 8.379 | 146.2852 | 9.557 | 146.1109 | 9.829
2023-03-02 19:00 | 146.3876 | 8.459 | 146.4421 | 10.14 | 146.3225 | 9.715 | 146.2916 | 10.268 | 146.3696 | 10.268 | 146.2928 | 9.881 | 146.3014 | 10.196 | 146.2925 | 9.993 | 146.346 | 8.381 | 146.2725 | 9.561 | 146.086 | 9.754
2023-03-02 20:00 | 146.378 | 8.459 | 146.4361 | 10.193 | 146.3136 | 9.715 | 146.2897 | 10.268 | 146.3629 | 10.268 | 146.2847 | 9.933 | 146.289 | 10.196 | 146.2866 | 9.997 | 146.3399 | 8.383 | 146.2613 | 9.567 | 146.1047 | 9.691
2023-03-02 21:00 | 146.3612 | 8.459 | 146.4206 | 10.14 | 146.3031 | 9.715 | 146.2645 | 10.268 | 146.3439 | 10.216 | 146.2692 | 9.881 | 146.2764 | 10.196 | 146.2724 | 10.001 | 146.3231 | 8.385 | 146.2457 | 9.569 | 146.0591 | 9.632
2023-03-02 22:00 | 146.3476 | 8.459 | 146.4106 | 10.193 | 146.2867 | 9.715 | 146.2431 | 10.321 | 146.3353 | 10.268 | 146.2549 | 9.933 | 146.2621 | 10.196 | 146.2598 | 10.005 | 146.3127 | 8.387 | 146.2303 | 9.571 | 146.0623 | 9.567
2023-03-02 23:00 | 146.3379 | 8.563 | 146.415 | 10.193 | 146.282 | 9.715 | 146.2412 | 10.268 | 146.3348 | 10.268 | 146.2474 | 9.933 | 146.2538 | 10.196 | 146.2529 | 10.009 | 146.3082 | 8.389 | 146.223 | 9.573 | 146.0754 | 9.5
2023-03-03 | 146.3273 | 8.511 | 146.4148 | 10.193 | 146.2741 | 9.715 | 146.2327 | 10.321 | 146.3311 | 10.268 | 146.2367 | 9.933 | 146.2481 | 10.196 | 146.241 | 10.013 | 146.2946 | 8.391 | 146.2081 | 9.576 | 146.0356 | 9.438
2023-03-03 01:00 | 146.3306 | 8.354 | 146.409 | 10.14 | 146.2661 | 9.715 | 146.2247 | 10.321 | 146.3239 | 10.216 | 146.2238 | 9.881 | 146.2324 | 10.196 | 146.2325 | 10.018 | 146.2888 | 8.391 | 146.1996 | 9.58 | 146.042 | 9.385
2023-03-03 02:00 | 146.3094 | 8.459 | 146.3956 | 10.193 | 146.2471 | 9.767 | 146.1902 | 10.321 | 146.3111 | 10.268 | 146.2111 | 9.933 | 146.2197 | 10.196 | 146.2182 | 10.021 | 146.2709 | 8.393 | 146.1805 | 9.583 | 146.0019 | 9.35
2023-03-03 03:00 | 146.3066 | 8.459 | 146.4047 | 10.14 | 146.24 | 9.767 | 146.1768 | 10.321 | 146.3196 | 10.268 | 146.1977 | 9.881 | 146.2119 | 10.196 | 146.21 | 10.025 | 146.2658 | 8.394 | 146.1712 | 9.585 | 145.9981 | 9.323
2023-03-03 04:00 | 146.2975 | 8.511 | 146.4189 | 10.193 | 146.2303 | 9.767 | 146.1903 | 10.321 | 146.3267 | 10.268 | 146.188 | 9.933 | 146.2008 | 10.196 | 146.2025 | 10.029 | 146.2563 | 8.395 | 146.1577 | 9.588 | 146.0017 | 9.302
2023-03-03 05:00 | 146.2847 | 8.406 | 146.4103 | 10.193 | 146.2273 | 9.767 | 146.1915 | 10.321 | 146.3146 | 10.268 | 146.1822 | 9.933 | 146.1964 | 10.196 | 146.1953 | 10.033 | 146.2583 | 8.396 | 146.1541 | 9.594 | 145.9804 | 9.274
2023-03-03 06:00 | 146.2815 | 8.511 | 146.3873 | 10.193 | 146.2156 | 9.767 | 146.1524 | 10.374 | 146.2923 | 10.321 | 146.1719 | 9.933 | 146.184 | 10.248 | 146.1835 | 10.037 | 146.242 | 8.397 | 146.1409 | 9.598 | 145.9989 | 9.25
2023-03-03 07:00 | 146.2738 | 8.563 | 146.3993 | 10.193 | 146.2066 | 9.767 | 146.156 | 10.321 | 146.3072 | 10.268 | 146.1635 | 9.933 | 146.1778 | 10.196 | 146.1797 | 10.04 | 146.2335 | 8.398 | 146.1306 | 9.601 | 145.9705 | 9.22
2023-03-03 08:00 | 146.2621 | 8.563 | 146.4003 | 10.193 | 146.1977 | 9.767 | 146.1569 | 10.321 | 146.3018 | 10.268 | 146.1561 | 9.933 | 146.1681 | 10.196 | 146.1703 | 10.044 | 146.2304 | 8.398 | 146.1246 | 9.606 | 145.9716 | 9.178
2023-03-03 09:00 | 146.2645 | 8.668 | 146.3999 | 10.193 | 146.2015 | 9.767 | 146.1382 | 10.374 | 146.3007 | 10.268 | 146.1577 | 9.933 | 146.1719 | 10.196 | 146.1724 | 10.048 | 146.2287 | 8.399 | 146.1245 | 9.608 | 145.9775 | 9.118
2023-03-03 10:00 | 146.2745 | 8.511 | 146.4176 | 10.193 | 146.2073 | 9.767 | 146.1968 | 10.374 | 146.3184 | 10.268 | 146.1621 | 9.933 | 146.1763 | 10.196 | 146.1798 | 10.052 | 146.2308 | 8.399 | 146.1296 | 9.611 | 145.9788 | 8.999
2023-03-03 11:00 | 146.3084 | 8.459 | 146.4438 | 10.193 | 146.2518 | 9.767 | 146.4543 | 10.374 | 146.339 | 10.321 | 146.2158 | 9.933 | 146.2187 | 10.196 | 146.2192 | 10.055 | 146.2908 | 8.4 | 146.2016 | 9.613 | 146.027 | 8.805
2023-03-03 12:00 | 146.5131 | 8.511 | 146.4649 | 10.193 | 146.462 | 9.767 | 146.813 | 10.374 | 146.3882 | 10.321 | 146.4703 | 9.933 | 146.4262 | 10.196 | 146.408 | 10.053 | 146.5095 | 8.403 | 146.4858 | 9.617 | 146.3086 | 8.818
2023-03-03 13:00 | 146.8414 | 8.406 | 146.5134 | 10.193 | 146.782 | 9.767 | 147.2447 | 10.374 | 146.4845 | 10.268 | 146.8374 | 9.933 | 146.7173 | 10.196 | 146.6974 | 10.031 | 146.827 | 8.411 | 146.875 | 9.622 | 146.6574 | 8.431
2023-03-03 14:00 | 147.2203 | 8.616 | 146.5969 | 10.193 | 147.1615 | 9.767 | 147.7537 | 10.374 | 146.663 | 10.268 | 147.2789 | 9.933 | 147.0673 | 10.196 | 147.0445 | 10.008 | 147.1925 | 8.433 | 147.3321 | 9.625 | 147.1164 | 7.986
2023-03-03 15:00 | 147.6668 | 8.406 | 146.7438 | 10.247 | 147.5968 | 9.82 | 148.3191 | 10.374 | 146.9069 | 10.268 | 147.7922 | 9.933 | 147.4653 | 10.248 | 147.4382 | 9.992 | 147.6254 | 8.467 | 147.851 | 9.625 | 147.6654 | 8.03
2023-03-03 16:00 | 148.1441 | 8.668 | 146.9257 | 10.193 | 148.0565 | 9.767 | 148.8603 | 10.374 | 147.1845 | 10.268 | 148.3398 | 9.985 | 147.8793 | 10.248 | 147.8588 | 9.995 | 148.0713 | 8.51 | 148.3965 | 9.625 | 148.3132 | 7.861
2023-03-03 17:00 | 148.572 | 8.72 | 147.1237 | 10.193 | 148.4661 | 9.82 | 149.488 | 10.374 | 147.4654 | 10.268 | 148.8451 | 9.985 | 148.2467 | 10.196 | 148.2488 | 9.99 | 148.5047 | 8.56 | 148.9235 | 9.626 | 148.9974 | 7.46
2023-03-03 18:00 | 149.0932 | 8.354 | 147.3839 | 10.193 | 148.9774 | 9.82 | 149.9852 | 10.374 | 147.8164 | 10.111 | 149.4492 | 9.985 | 148.7018 | 10.196 | 148.7052 | 9.991 | 148.9946 | 8.616 | 149.5192 | 9.624 | 149.5634 | 7.51
2023-03-03 19:00 | 149.5501 | 8.72 | 147.7263 | 10.193 | 149.421 | 9.82 | 150.3247 | 10.374 | 148.2101 | 10.111 | 149.9378 | 9.985 | 149.1215 | 10.092 | 149.1038 | 9.974 | 149.4065 | 8.662 | 150.0045 | 9.631 | 150.1346 | 7.471
2023-03-03 20:00 | 149.8837 | 8.668 | 148.1203 | 10.247 | 149.7384 | 9.82 | 150.583 | 10.427 | 148.5795 | 10.059 | 150.2812 | 9.933 | 149.4332 | 9.987 | 149.3851 | 9.958 | 149.7114 | 8.69 | 150.3437 | 9.632 | 150.5118 | 7.331
2023-03-03 21:00 | 150.1211 | 8.563 | 148.5039 | 10.247 | 149.9512 | 9.767 | 150.7958 | 10.374 | 148.883 | 10.006 | 150.5087 | 9.933 | 149.6474 | 9.83 | 149.5843 | 9.92 | 149.9144 | 8.7 | 150.5752 | 9.62 | 151.565 | 7.238
2023-03-03 22:00 | 150.3005 | 8.459 | 148.8634 | 10.247 | 150.1166 | 9.767 | 150.9527 | 10.427 | 149.1215 | 10.006 | 150.7142 | 9.933 | 149.8275 | 9.725 | 149.7479 | 9.859 | 150.0829 | 8.704 | 150.766 | 9.595 | 151.8325 | 7.107
2023-03-03 23:00 | 150.4709 | 8.406 | 149.2019 | 10.247 | 150.2749 | 9.767 | 151.0528 | 10.374 | 149.3369 | 9.954 | 150.8782 | 9.933 | 149.9972 | 9.516 | 149.9097 | 9.789 | 150.2309 | 8.712 | 150.9213 | 9.566 | 151.9989 | 7.072
2023-03-04 | 150.592 | 8.668 | 149.5304 | 10.247 | 150.3933 | 9.767 | 151.1669 | 10.374 | 149.5353 | 9.901 | 150.9986 | 9.985 | 150.1492 | 9.358 | 150.0459 | 9.719 | 150.3442 | 8.737 | 151.0468 | 9.487 | 152.1168 | 7.049
2023-03-04 01:00 | 150.7206 | 8.72 | 149.8103 | 10.247 | 150.5282 | 9.715 | 151.2132 | 10.427 | 149.6914 | 9.901 | 151.1181 | 9.933 | 150.3074 | 9.096 | 150.1965 | 9.646 | 150.4662 | 8.761 | 151.1514 | 9.455 | 152.2188 | 7.008
2023-03-04 02:00 | 150.8103 | 8.511 | 150.0469 | 10.247 | 150.6502 | 9.715 | 151.2684 | 10.427 | 149.8211 | 9.849 | 151.1782 | 9.933 | 150.44 | 8.99 | 150.3411 | 9.593 | 150.5735 | 8.759 | 151.2047 | 9.429 | 152.2765 | 7
2023-03-04 03:00 | 150.8869 | 8.511 | 150.2466 | 10.247 | 150.7472 | 9.663 | 151.2846 | 10.427 | 149.9421 | 9.796 | 151.2345 | 9.933 | 150.5764 | 8.885 | 150.4716 | 9.521 | 150.6585 | 8.774 | 151.2545 | 9.42 | 152.317 | 6.972
2023-03-04 04:00 | 150.935 | 8.72 | 150.4037 | 10.247 | 150.8094 | 9.61 | 151.2771 | 10.427 | 150.0302 | 9.796 | 151.2544 | 9.933 | 150.6807 | 8.727 | 150.5907 | 9.47 | 150.7133 | 8.799 | 151.2666 | 9.402 | 152.4879 | 6.928
2023-03-04 05:00 | 150.966 | 8.406 | 150.5205 | 10.247 | 150.8566 | 9.558 | 151.2392 | 10.427 | 150.1034 | 9.744 | 151.2503 | 9.933 | 150.7806 | 8.675 | 150.7015 | 9.409 | 150.7504 | 8.822 | 151.2578 | 9.395 | 152.3969 | 6.902
2023-03-04 06:00 | 150.9579 | 8.616 | 150.6081 | 10.247 | 150.8794 | 9.558 | 151.1988 | 10.427 | 150.1594 | 9.796 | 151.2246 | 9.933 | 150.8478 | 8.675 | 150.7818 | 9.413 | 150.7585 | 8.839 | 151.2227 | 9.389 | 152.3845 | 6.884
2023-03-04 07:00 | 150.9431 | 8.72 | 150.6586 | 10.247 | 150.8709 | 9.558 | 151.134 | 10.427 | 150.1811 | 9.744 | 151.1788 | 9.881 | 150.8724 | 8.675 | 150.814 | 9.423 | 150.7494 | 8.853 | 151.1737 | 9.372 | 152.2726 | 6.857
2023-03-04 08:00 | 150.8952 | 8.668 | 150.681 | 10.247 | 150.8315 | 9.558 | 151.0467 | 10.427 | 150.1944 | 9.744 | 151.1028 | 9.881 | 150.8448 | 8.675 | 150.7991 | 9.433 | 150.713 | 8.862 | 151.1007 | 9.37 | 152.2003 | 6.82
2023-03-04 09:00 | 150.8346 | 8.459 | 150.6753 | 10.247 | 150.7758 | 9.505 | 150.939 | 10.48 | 150.1781 | 9.691 | 151.0253 | 9.881 | 150.7885 | 8.675 | 150.7405 | 9.344 | 150.6489 | 8.87 | 151.0144 | 9.362 | 152.1071 | 6.787
2023-03-04 10:00 | 150.7562 | 8.616 | 150.6588 | 10.247 | 150.7115 | 9.453 | 150.8057 | 10.48 | 150.1623 | 9.744 | 150.9223 | 9.881 | 150.7199 | 8.675 | 150.6773 | 9.391 | 150.5806 | 8.876 | 150.9146 | 9.37 | 151.9336 | 6.781
2023-03-04 11:00 | 150.6511 | 8.72 | 150.6191 | 10.247 | 150.6127 | 9.401 | 150.6711 | 10.48 | 150.1184 | 9.744 | 150.8024 | 9.881 | 150.6296 | 8.675 | 150.5937 | 9.363 | 150.4844 | 8.878 | 150.7861 | 9.379 | 151.8365 | 6.804
2023-03-04 12:00 | 150.5525 | 8.616 | 150.5719 | 10.3 | 150.5085 | 9.401 | 150.5373 | 10.427 | 150.0683 | 9.691 | 150.6764 | 9.933 | 150.5465 | 8.727 | 150.5045 | 9.366 | 150.3852 | 8.873 | 150.653 | 9.383 | 151.5984 | 6.878
2023-03-04 13:00 | 150.4358 | 8.773 | 150.5043 | 10.3 | 150.4009 | 9.348 | 150.4115 | 10.48 | 149.9952 | 9.691 | 150.5365 | 9.881 | 150.4382 | 8.675 | 150.4045 | 9.338 | 150.2873 | 8.864 | 150.5215 | 9.376 | 151.4493 | 6.982
2023-03-04 14:00 | 150.3277 | 8.511 | 150.4286 | 10.3 | 150.297 | 9.348 | 150.3076 | 10.48 | 149.9314 | 9.639 | 150.4052 | 9.881 | 150.3442 | 8.675 | 150.3145 | 9.292 | 150.195 | 8.853 | 150.4027 | 9.374 | 151.3288 | 7.086
2023-03-04 15:00 | 150.2319 | 8.72 | 150.3434 | 10.247 | 150.2047 | 9.348 | 150.2132 | 10.48 | 149.856 | 9.639 | 150.3108 | 9.881 | 150.2491 | 8.727 | 150.2219 | 9.278 | 150.1053 | 8.843 | 150.2962 | 9.384 | 151.1174 | 7.17
2023-03-04 16:00 | 150.1623 | 8.616 | 150.2724 | 10.3 | 150.1267 | 9.296 | 150.1479 | 10.48 | 149.8061 | 9.639 | 150.218 | 9.933 | 150.1767 | 8.727 | 150.1596 | 9.235 | 150.0407 | 8.834 | 150.2035 | 9.383 | 151.0198 | 7.219
2023-03-04 17:00 | 150.0996 | 8.511 | 150.1984 | 10.3 | 150.0676 | 9.296 | 150.0985 | 10.48 | 149.7547 | 9.639 | 150.1413 | 9.881 | 150.1154 | 8.727 | 150.0991 | 9.197 | 149.9866 | 8.826 | 150.1315 | 9.387 | 150.2828 | 7.248
2023-03-04 18:00 | 150.0645 | 8.72 | 150.138 | 10.3 | 150.0247 | 9.243 | 150.0789 | 10.48 | 149.7196 | 9.691 | 150.0992 | 9.881 | 150.0775 | 8.727 | 150.0655 | 9.216 | 149.9547 | 8.82 | 150.0957 | 9.386 | 150.2777 | 7.247
2023-03-04 19:00 | 150.0338 | 8.825 | 150.0292 | 10.3 | 149.9996 | 9.243 | 150.0524 | 10.48 | 149.6888 | 9.691 | 150.0663 | 9.933 | 150.0481 | 8.78 | 150.0356 | 9.229 | 149.9251 | 8.813 | 150.0622 | 9.389 | 150.2452 | 7.219
2023-03-04 20:00 | 150.0169 | 8.825 | 149.9884 | 10.3 | 149.9792 | 9.243 | 150.0369 | 10.48 | 149.6691 | 9.639 | 150.0494 | 9.881 | 150.0299 | 8.78 | 150.0186 | 9.237 | 149.9118 | 8.803 | 150.0429 | 9.386 | 150.2439 | 7.173
2023-03-04 21:00 | 150.0235 | 8.459 | 149.9633 | 10.3 | 149.9858 | 9.243 | 150.0512 | 10.48 | 149.6743 | 9.691 | 150.0454 | 9.933 | 150.0301 | 8.833 | 150.0196 | 9.247 | 149.9155 | 8.793 | 150.0478 | 9.392 | 150.2492 | 7.128
2023-03-04 22:00 | 150.0177 | 8.72 | 149.9344 | 10.3 | 149.9793 | 9.243 | 150.0518 | 10.48 | 149.6685 | 9.639 | 150.0523 | 9.881 | 150.0258 | 8.833 | 150.0168 | 9.248 | 149.9211 | 8.783 | 150.0424 | 9.39 | 150.2496 | 7.069
2023-03-04 23:00 | 150.0151 | 8.877 | 149.8839 | 10.3 | 149.9844 | 9.191 | 150.0618 | 10.48 | 149.6771 | 9.691 | 150.0455 | 9.933 | 150.0273 | 8.833 | 150.0187 | 9.246 | 149.9244 | 8.775 | 150.0544 | 9.376 | 150.2595 | 6.993

## GW Gradient
Note: | Data used in Figures 6c, 6d, and 7
3PE Triangle | PCB1-9-3 | Direction | PCB9-6-10 | Direction | PCB4-6-7 | Direction | PCB6-7-10 | Direction | PCB7-10-8 | Direction
|  | Relative to |  | Relative to |  | Relative to |  | Relative to |  | Relative to
Date & Time | Magnitude | North | Magnitude | North | Magnitude | North | Magnitude | North | Magnitude | North
EST | m / m | degrees | m / m | degrees | m / m | degrees | m / m | degrees | m / m | degrees
2022-10-15 17:00 | 0.0012993 | 53.0074 | 0.0018852 | 108.9373 | 0.00050082 | 98.0623 | 0.0018925 | 129.9113 | 0.001885 | 196.7049
2022-10-15 18:00 | 0.0014901 | 53.8553 | 0.0018903 | 108.694 | 0.00058991 | 86.9078 | 0.0018777 | 125.5503 | 0.0018278 | 199.3547
2022-10-15 19:00 | 0.0013545 | 62.7904 | 0.0018716 | 102.7773 | 0.00051567 | 113.2859 | 0.0018449 | 132.8736 | 0.0018828 | 195.9844
2022-10-15 20:00 | 0.0017632 | 41.8577 | 0.0018746 | 100.3027 | 0.0006653 | 106.3601 | 0.0017947 | 128.2338 | 0.0018072 | 199.2844
2022-10-15 21:00 | 0.0015744 | 47.8057 | 0.0018766 | 93.601 | 0.00052754 | 125.8462 | 0.0017542 | 135.8699 | 0.0018452 | 196.0875
2022-10-15 22:00 | 0.0016531 | 48.57 | 0.0018734 | 95.3499 | 0.00032769 | 110.0251 | 0.0017687 | 134.792 | 0.0018704 | 197.4256
2022-10-15 23:00 | 0.0016144 | 51.5349 | 0.0018844 | 90.1969 | 0.000638 | 111.9448 | 0.0016658 | 129.7031 | 0.0017196 | 199.851
2022-10-16 | 0.0016203 | 45.3199 | 0.0018661 | 95.449 | 0.000583 | 116.5872 | 0.0017467 | 132.4636 | 0.0017957 | 197.0085
2022-10-16 01:00 | 0.0012762 | 65.8449 | 0.0018534 | 98.2725 | 0.00037325 | 107.9826 | 0.0017813 | 133.7229 | 0.0017859 | 193.4965
2022-10-16 02:00 | 0.0013385 | 62.7656 | 0.001875 | 91.167 | 0.00056808 | 123.3083 | 0.0017032 | 134.5864 | 0.0017653 | 195.8388
2022-10-16 03:00 | 0.0016805 | 40.9492 | 0.0018629 | 92.7565 | 0.00057591 | 100.1807 | 0.0016786 | 127.3979 | 0.001649 | 198.129
2022-10-16 04:00 | 0.0016234 | 49.7573 | 0.0018521 | 92.9536 | 0.00073821 | 116.0365 | 0.0016818 | 129.8037 | 0.0016887 | 197.5069
2022-10-16 05:00 | 0.0015686 | 46.3915 | 0.0018333 | 96.455 | 0.00067101 | 113.4442 | 0.0017158 | 130.0103 | 0.0016881 | 195.5001
2022-10-16 06:00 | 0.0015015 | 52.9384 | 0.0018297 | 95.4928 | 0.00078836 | 106.3533 | 0.0016812 | 125.0142 | 0.0016207 | 199.1669
2022-10-16 07:00 | 0.0015863 | 52.8099 | 0.0018497 | 97.192 | 0.00060489 | 102.4424 | 0.001731 | 127.7895 | 0.001713 | 198.3238
2022-10-16 08:00 | 0.0015128 | 53.1868 | 0.0018594 | 103.69 | 0.00062286 | 99.6877 | 0.0018118 | 127.2394 | 0.0017727 | 197.9597
2022-10-16 09:00 | 0.0015526 | 52.63 | 0.0018665 | 109.3516 | 0.00053069 | 77.2163 | 0.001858 | 125.3919 | 0.0017549 | 197.0429
2022-10-16 10:00 | 0.0014446 | 49.9098 | 0.0018217 | 96.5203 | 0.00071563 | 112.1645 | 0.0017 | 128.7402 | 0.0016763 | 197.0367
2022-10-16 11:00 | 0.0014412 | 48.8508 | 0.0018199 | 100.5391 | 0.00049559 | 91.8721 | 0.0017435 | 127.8796 | 0.0016882 | 196.3653
2022-10-16 12:00 | 0.0013196 | 59.8915 | 0.001851 | 90.7776 | 0.00078207 | 133.0824 | 0.0016933 | 136.8777 | 0.0017858 | 195.5039
2022-10-16 13:00 | 0.0015542 | 53.1439 | 0.0018073 | 95.8812 | 0.00062677 | 114.9054 | 0.0016891 | 131.0267 | 0.0016782 | 195.3476
2022-10-16 14:00 | 0.0014388 | 54.2319 | 0.0018195 | 105.224 | 0.00051871 | 88.9699 | 0.0017859 | 127.0492 | 0.0016788 | 194.6238
2022-10-16 15:00 | 0.001671 | 45.289 | 0.0018201 | 104.9393 | 0.00066266 | 73.2521 | 0.0017725 | 120.0147 | 0.0015734 | 198.6326
2022-10-16 16:00 | 0.0014837 | 55.2436 | 0.0018687 | 110.6576 | 0.0006838 | 87.8392 | 0.0018635 | 123.2484 | 0.0017123 | 197.2965
2022-10-16 17:00 | 0.0017471 | 44.7918 | 0.0018688 | 108.3233 | 0.00051871 | 88.9699 | 0.0018609 | 127.5847 | 0.0017802 | 195.6166
2022-10-16 18:00 | 0.0016743 | 45.6999 | 0.00186 | 96.6715 | 0.00051567 | 113.2859 | 0.0017583 | 132.5145 | 0.0017922 | 196.211
2022-10-16 19:00 | 0.0015786 | 51.93 | 0.0018842 | 105.5367 | 0.00059474 | 81.6983 | 0.0018439 | 124.1734 | 0.0017661 | 199.5956
2022-10-16 20:00 | 0.0016059 | 48.1183 | 0.0018858 | 102.2107 | 0.00062286 | 99.6877 | 0.0018229 | 127.3189 | 0.0017991 | 198.5942
2022-10-16 21:00 | 0.0017993 | 43.0126 | 0.0018713 | 96.795 | 0.00047145 | 115.2137 | 0.001779 | 133.7143 | 0.0018303 | 195.9491
2022-10-16 22:00 | 0.0014713 | 55.0319 | 0.0019064 | 88.9283 | 0.00088415 | 117.822 | 0.0016575 | 128.4446 | 0.0016963 | 200.3429
2022-10-16 23:00 | 0.0014895 | 52.13 | 0.0018745 | 93.6584 | 0.00048218 | 101.4544 | 0.001714 | 129.9996 | 0.00173 | 197.7525
2022-10-17 | 0.0016713 | 49.1548 | 0.0018484 | 94.97 | 0.00094855 | 112.6078 | 0.0016913 | 125.1066 | 0.001609 | 197.9855
2022-10-17 01:00 | 0.0016617 | 42.1754 | 0.0018395 | 98.5187 | 0.00055826 | 103.1821 | 0.0017435 | 129.028 | 0.0017148 | 196.5095
2022-10-17 02:00 | 0.0017548 | 40.2507 | 0.0018401 | 94.9859 | 0.00062286 | 99.6877 | 0.0016871 | 126.269 | 0.0016183 | 197.3521
2022-10-17 03:00 | 0.0016197 | 47.8125 | 0.0018264 | 98.1833 | 0.00060489 | 102.4424 | 0.0017215 | 127.7203 | 0.0016555 | 195.9331
2022-10-17 04:00 | 0.0016327 | 49.0306 | 0.0018427 | 105.2572 | 0.00055426 | 62.7176 | 0.0017984 | 122.6188 | 0.0016396 | 197.4282
2022-10-17 05:00 | 0.0017501 | 48.4097 | 0.0018451 | 96.7176 | 0.00064484 | 122.1883 | 0.0017523 | 133.6164 | 0.0017863 | 195.1931
2022-10-17 06:00 | 0.0017145 | 46.7927 | 0.0019028 | 113.4406 | 0.00064895 | 70.2318 | 0.0019094 | 121.5107 | 0.0017237 | 198.0347
2022-10-17 07:00 | 0.0015819 | 47.1235 | 0.0018616 | 108.594 | 0.0005884 | 105.3586 | 0.0018657 | 129.7629 | 0.0018068 | 194.2899
2022-10-17 08:00 | 0.0016974 | 46.6651 | 0.0018465 | 97.6536 | 0.00082817 | 123.7968 | 0.0017585 | 132.5154 | 0.0017941 | 196.2946
2022-10-17 09:00 | 0.0015789 | 49.2608 | 0.0018666 | 108.5466 | 0.00080577 | 110.0328 | 0.0018602 | 127.58 | 0.0017909 | 196.1976
2022-10-17 10:00 | 0.0013675 | 54.6636 | 0.0018225 | 103.2563 | 0.00064219 | 97.093 | 0.0017669 | 125.7627 | 0.0016716 | 196.7485
2022-10-17 11:00 | 0.0015837 | 50.1967 | 0.0018331 | 105.523 | 0.00068934 | 96.8583 | 0.0017953 | 124.8654 | 0.0016971 | 197.7307
2022-10-17 12:00 | 0.0013799 | 61.6747 | 0.0018289 | 101.0775 | 0.0007365 | 96.6537 | 0.0017455 | 123.2481 | 0.001635 | 198.8916
2022-10-17 13:00 | 0.0011639 | 71.891 | 0.001856 | 105.8819 | 0.00061553 | 94.7306 | 0.0018245 | 126.2258 | 0.0017536 | 197.5709
2022-10-17 14:00 | 0.0013698 | 55.892 | 0.0018365 | 100.3964 | 0.00055826 | 103.1821 | 0.0017633 | 129.1545 | 0.001748 | 197.0655
2022-10-17 15:00 | 0.0017024 | 45.6246 | 0.0018552 | 100.7034 | 0.00068117 | 103.7481 | 0.0017758 | 126.9736 | 0.0017453 | 198.6137
2022-10-17 16:00 | 0.001605 | 43.6655 | 0.0019061 | 108.9136 | 0.00073166 | 92.4508 | 0.0018902 | 123.4941 | 0.0017951 | 199.6998
2022-10-17 17:00 | 0.0014898 | 52.6979 | 0.001875 | 104.248 | 0.00065161 | 101.8087 | 0.0018328 | 127.3896 | 0.0018113 | 198.6267
2022-10-17 18:00 | 0.0014122 | 57.6648 | 0.0018825 | 102.4514 | 0.00052109 | 94.9237 | 0.0018268 | 128.4457 | 0.0018377 | 198.9959
2022-10-17 19:00 | 0.0012905 | 59.6491 | 0.0018769 | 93.5127 | 0.00075709 | 122.2145 | 0.0017274 | 132.3777 | 0.0017889 | 197.7102
2022-10-17 20:00 | 0.001831 | 41.2458 | 0.0018519 | 99.4512 | 0.00054224 | 106.3701 | 0.001773 | 130.3397 | 0.0017821 | 197.0646
2022-10-17 21:00 | 0.0017034 | 40.5889 | 0.0018591 | 94.299 | 0.00067268 | 128.9718 | 0.0017484 | 135.8557 | 0.0018335 | 195.8245
2022-10-17 22:00 | 0.0017478 | 47.0611 | 0.001852 | 95.8028 | 0.000638 | 111.9448 | 0.0017247 | 130.0626 | 0.0017488 | 198.0777
2022-10-17 23:00 | 0.0015738 | 47.3027 | 0.0018415 | 95.8413 | 0.00066059 | 116.2795 | 0.0017215 | 131.1993 | 0.0017328 | 196.3466
2022-10-18 | 0.001508 | 49.9413 | 0.0018283 | 101.6269 | 0.00063473 | 104.4945 | 0.0017639 | 128.0232 | 0.0017128 | 196.4628
2022-10-18 01:00 | 0.0014854 | 49.4082 | 0.0018223 | 98.9299 | 0.00057591 | 100.1807 | 0.0017268 | 127.7593 | 0.0016695 | 196.3656
2022-10-18 02:00 | 0.0014571 | 54.2697 | 0.0018271 | 99.9698 | 0.00059001 | 92.1591 | 0.0017362 | 125.5034 | 0.0016685 | 198.3723
2022-10-18 03:00 | 0.0016781 | 47.0578 | 0.0018483 | 91.1031 | 0.00079255 | 123.0411 | 0.0016613 | 132.0674 | 0.0017067 | 197.3082
2022-10-18 04:00 | 0.0014993 | 50.7243 | 0.0018456 | 94.4762 | 0.0005884 | 105.3586 | 0.0016936 | 128.6969 | 0.0016843 | 197.804
2022-10-18 05:00 | 0.0017229 | 41.6198 | 0.001836 | 99.0775 | 0.00083814 | 111.3073 | 0.0017377 | 126.6799 | 0.0017029 | 198.6854
2022-10-18 06:00 | 0.0013361 | 50.5571 | 0.0018311 | 99.7658 | 0.00048279 | 111.2934 | 0.0017701 | 132.5656 | 0.0018037 | 196.135
2022-10-18 07:00 | 0.0015508 | 46.2626 | 0.0018777 | 111.7123 | 0.00080147 | 90.6284 | 0.0018761 | 121.1688 | 0.001703 | 198.9265
2022-10-18 08:00 | 0.0017059 | 42.8 | 0.0018685 | 109.5161 | 0.00061502 | 84.6507 | 0.0018584 | 124.3012 | 0.0017546 | 198.2925
2022-10-18 09:00 | 0.0014644 | 47.1528 | 0.0018565 | 104.2699 | 0.00046536 | 105.1053 | 0.0018372 | 131.7652 | 0.0018797 | 197.2391
2022-10-18 10:00 | 0.0013998 | 47.0267 | 0.0018521 | 100.9026 | 0.00079326 | 112.3412 | 0.0017794 | 128.1299 | 0.0017914 | 199.3706
2022-10-18 11:00 | 0.001546 | 47.4078 | 0.0018499 | 104.9505 | 0.00066985 | 99.2638 | 0.0018102 | 126.1136 | 0.0017774 | 199.4417
2022-10-18 12:00 | 0.0017123 | 44.5132 | 0.00184 | 103.1371 | 0.00075774 | 104.7903 | 0.0017831 | 125.8965 | 0.0017473 | 199.5102
2022-10-18 13:00 | 0.0012155 | 65.7135 | 0.0018493 | 88.1156 | 0.00071175 | 126.7738 | 0.0016254 | 134.3202 | 0.0017227 | 197.9994
2022-10-18 14:00 | 0.0014116 | 50.8166 | 0.0018228 | 95.5835 | 0.00071145 | 105.5242 | 0.0016792 | 126.2026 | 0.0016595 | 199.8566
2022-10-18 15:00 | 0.0012923 | 55.2901 | 0.0018207 | 95.0535 | 0.00065185 | 119.1982 | 0.0016972 | 132.2388 | 0.0017377 | 196.8623
2022-10-18 16:00 | 0.001496 | 47.4999 | 0.0018346 | 100.8048 | 0.00080577 | 110.0328 | 0.0017566 | 126.8274 | 0.0017232 | 198.6151
2022-10-18 17:00 | 0.0014834 | 46.1686 | 0.001857 | 91.8968 | 0.00070443 | 114.8022 | 0.0016695 | 129.7264 | 0.0017294 | 200.1008
2022-10-18 18:00 | 0.0014602 | 54.1709 | 0.0018453 | 104.1281 | 0.00042463 | 87.9265 | 0.0018117 | 129.4509 | 0.0018178 | 197.7919
2022-10-18 19:00 | 0.0017484 | 44.3174 | 0.0018677 | 94.0373 | 0.00063473 | 131.4366 | 0.0017625 | 137.0053 | 0.0018905 | 196.9146
2022-10-18 20:00 | 0.0015076 | 44.0624 | 0.0018462 | 95.9168 | 0.00071596 | 124.0212 | 0.0017421 | 133.5779 | 0.0018237 | 197.5804
2022-10-18 21:00 | 0.0013844 | 59.385 | 0.0018474 | 109.7595 | 0.00063325 | 74.8557 | 0.0018354 | 121.8601 | 0.0016715 | 198.3124
2022-10-18 22:00 | 0.0013674 | 59.3639 | 0.0018121 | 96.7482 | 0.00049627 | 107.5694 | 0.0017056 | 131.1155 | 0.0017248 | 196.8366
2022-10-18 23:00 | 0.001537 | 54.7777 | 0.0018134 | 101.1478 | 0.00069652 | 108.0603 | 0.0017439 | 127.8818 | 0.0017005 | 196.9848
2022-10-19 | 0.0014014 | 56.0956 | 0.0017935 | 95.91 | 0.00060489 | 102.4424 | 0.0016599 | 127.2526 | 0.0016429 | 198.8877
2022-10-19 01:00 | 0.0015568 | 48.7359 | 0.0018351 | 88.5635 | 0.00082817 | 123.7968 | 0.001605 | 131.7829 | 0.0016362 | 196.9079
2022-10-19 02:00 | 0.0014113 | 50.8266 | 0.0018283 | 107.4441 | 0.00053069 | 77.2163 | 0.0018059 | 124.9572 | 0.0017114 | 197.8377
2022-10-19 03:00 | 0.0013193 | 56.3687 | 0.0018271 | 107.9021 | 0.00069524 | 78.8972 | 0.0018026 | 120.3635 | 0.0016327 | 199.7817
2022-10-19 04:00 | 0.0014518 | 54.4349 | 0.0018012 | 100.0566 | 0.00061726 | 117.9655 | 0.0017437 | 132.4507 | 0.0017649 | 195.6343
2022-10-19 05:00 | 0.0013707 | 54.5572 | 0.0018255 | 106.4131 | 0.00072772 | 103.097 | 0.0017982 | 126.0183 | 0.0017244 | 197.6134
2022-10-19 06:00 | 0.001528 | 50.5261 | 0.0018166 | 103.2767 | 0.00059505 | 97.365 | 0.0017649 | 126.8907 | 0.0017457 | 199.2162
2022-10-19 07:00 | 0.0014099 | 50.8652 | 0.0018369 | 100.9763 | 0.0009111 | 120.8135 | 0.0017762 | 130.3576 | 0.0018097 | 198.1932
2022-10-19 08:00 | 0.0014573 | 49.5729 | 0.0018487 | 108.2735 | 0.00080577 | 110.0328 | 0.0018399 | 127.4395 | 0.0018257 | 198.9037
2022-10-19 09:00 | 0.0015083 | 47.7505 | 0.0018328 | 104.5724 | 0.00062677 | 114.9054 | 0.0018158 | 131.6664 | 0.0018607 | 197.4566
2022-10-19 10:00 | 0.0012391 | 62.7835 | 0.001856 | 111.9627 | 0.00054224 | 106.3701 | 0.0018866 | 130.9341 | 0.0018883 | 196.1054
2022-10-19 11:00 | 0.0011543 | 68.4652 | 0.0018362 | 110.2304 | 0.00061931 | 107.3204 | 0.0018501 | 129.675 | 0.0018295 | 196.3074
2022-10-19 12:00 | 0.0013251 | 50.8861 | 0.0018064 | 105.3117 | 0.00091866 | 118.7021 | 0.001783 | 129.2771 | 0.0017904 | 198.0283
2022-10-19 13:00 | 0.0010721 | 63.8437 | 0.0018245 | 109.9674 | 0.00079212 | 100.3568 | 0.0018166 | 123.927 | 0.0017109 | 198.5312
2022-10-19 14:00 | 0.0012812 | 58.567 | 0.0019015 | 119.766 | 0.00056579 | 89.3614 | 0.0019348 | 127.0322 | 0.001828 | 195.1175
2022-10-19 15:00 | 0.0013821 | 55.4649 | 0.0018317 | 109.524 | 0.00059334 | 113.3754 | 0.0018539 | 131.8414 | 0.0018688 | 195.8544
2022-10-19 16:00 | 0.0015541 | 49.8646 | 0.0018152 | 106.7274 | 0.0007723 | 117.1624 | 0.0018098 | 130.5407 | 0.0018317 | 197.463
2022-10-19 17:00 | 0.0013637 | 49.7585 | 0.0018502 | 111.8893 | 0.00069839 | 101.2598 | 0.0018595 | 126.4919 | 0.0018149 | 198.5598
2022-10-19 18:00 | 0.001258 | 55.8635 | 0.0018401 | 107.4088 | 0.00072923 | 118.6421 | 0.0018476 | 131.813 | 0.0018933 | 197.3231
2022-10-19 19:00 | 0.001581 | 46.1274 | 0.0019231 | 116.5098 | 0.00068445 | 92.367 | 0.0019455 | 125.0271 | 0.0018842 | 199.5194
2022-10-19 20:00 | 0.0013662 | 54.0628 | 0.0018738 | 111.1496 | 0.00070443 | 114.8022 | 0.0019009 | 131.0038 | 0.0019557 | 198.4006
2022-10-19 21:00 | 0.001345 | 50.2946 | 0.0018842 | 113.6885 | 0.00062286 | 99.6877 | 0.0019072 | 127.8941 | 0.0018956 | 198.5765
2022-10-19 22:00 | 0.0013202 | 54.9719 | 0.0018635 | 109.5547 | 0.00086391 | 124.49 | 0.0018948 | 133.0657 | 0.0019621 | 197.094
2022-10-19 23:00 | 0.0012178 | 67.3752 | 0.0019045 | 115.6136 | 0.00069477 | 117.5192 | 0.0019596 | 132.291 | 0.0020095 | 196.9459
2022-10-20 | 0.0013152 | 58.6295 | 0.0018856 | 114.5677 | 0.00066985 | 99.2638 | 0.0019077 | 126.8433 | 0.0018766 | 198.8198
2022-10-20 01:00 | 0.0013683 | 55.9444 | 0.0018203 | 107.6611 | 0.00080577 | 110.0328 | 0.0018065 | 127.2006 | 0.001777 | 198.4484
2022-10-20 02:00 | 0.0013282 | 54.6912 | 0.0018498 | 113.4011 | 0.00060438 | 76.6139 | 0.0018578 | 123.1951 | 0.0017297 | 198.4668
2022-10-20 03:00 | 0.0013698 | 59.965 | 0.0018041 | 104.6923 | 0.00049623 | 85.6244 | 0.0017657 | 126.897 | 0.0017347 | 198.6635
2022-10-20 04:00 | 0.0012205 | 62.0616 | 0.0017931 | 101.8917 | 0.00061726 | 117.9655 | 0.0017561 | 132.5048 | 0.0018025 | 196.833
2022-10-20 05:00 | 0.0015658 | 44.4241 | 0.0017836 | 100.4126 | 0.00062677 | 114.9054 | 0.0017231 | 131.2079 | 0.001738 | 196.5225
2022-10-20 06:00 | 0.0014814 | 51.2078 | 0.0018254 | 108.64 | 0.00051567 | 113.2859 | 0.0018489 | 132.8895 | 0.0018941 | 196.3109
2022-10-20 07:00 | 0.0012393 | 58.0775 | 0.0018063 | 108.7903 | 0.00048279 | 111.2934 | 0.00183 | 132.8144 | 0.0018811 | 196.6773
2022-10-20 08:00 | 0.0014692 | 47.0392 | 0.0018212 | 109.597 | 0.00061726 | 117.9655 | 0.0018509 | 132.8973 | 0.0018559 | 194.3225
2022-10-20 09:00 | 0.0014718 | 45.3489 | 0.0018055 | 105.7312 | 0.00063962 | 125.2356 | 0.0018224 | 134.9493 | 0.0019045 | 196.2691
2022-10-20 10:00 | 0.0012865 | 55.5007 | 0.0018754 | 117.7391 | 0.00076395 | 119.6633 | 0.0019338 | 132.1856 | 0.0019333 | 194.7541
2022-10-20 11:00 | 0.0014979 | 48.5437 | 0.0018106 | 109.788 | 0.00072923 | 118.6421 | 0.0018336 | 131.749 | 0.0018529 | 196.164
2022-10-20 12:00 | 0.0011465 | 64.2198 | 0.0018489 | 114.5728 | 0.00075774 | 104.7903 | 0.0018696 | 126.567 | 0.001814 | 197.9889
2022-10-20 13:00 | 0.0013847 | 54.7323 | 0.0019511 | 124.0076 | 0.00063683 | 87.4078 | 0.0019757 | 125.2629 | 0.0018407 | 195.9908
2022-10-20 14:00 | 0.0012326 | 59.1272 | 0.0018374 | 115.0172 | 0.00076057 | 111.0355 | 0.0018681 | 128.7074 | 0.0018203 | 196.0212
2022-10-20 15:00 | 0.0015661 | 52.2617 | 0.0017964 | 109.7917 | 0.00071687 | 98.8955 | 0.0017894 | 124.8138 | 0.001704 | 198.4033
2022-10-20 16:00 | 0.0011944 | 63.3823 | 0.0018464 | 114.6834 | 0.00068117 | 103.7481 | 0.0018715 | 127.6572 | 0.0018076 | 196.3936
2022-10-20 17:00 | 0.00172 | 40.7779 | 0.0017914 | 101.7195 | 0.00062677 | 114.9054 | 0.0017453 | 131.3221 | 0.001801 | 198.3528
2022-10-20 18:00 | 0.0014566 | 56.1223 | 0.0018287 | 109.0363 | 0.0005884 | 105.3586 | 0.0018347 | 129.5859 | 0.0018524 | 198.1831
2022-10-20 19:00 | 0.0016191 | 42.9233 | 0.0018338 | 107.2533 | 0.00082634 | 113.5429 | 0.0018218 | 128.413 | 0.0018484 | 199.7062
2022-10-20 20:00 | 0.0013955 | 47.7147 | 0.0018215 | 103.1623 | 0.00056133 | 130.2901 | 0.0018342 | 137.1272 | 0.0019696 | 196.9225
2022-10-20 21:00 | 0.0015711 | 49.9784 | 0.0018203 | 103.4431 | 0.00063473 | 104.4945 | 0.0017746 | 128.0973 | 0.0017992 | 199.9508
2022-10-20 22:00 | 0.0013802 | 57.5082 | 0.0018059 | 101.1188 | 0.00087609 | 120.0094 | 0.0017469 | 130.1921 | 0.0018033 | 199.405
2022-10-20 23:00 | 0.0015228 | 46.3542 | 0.0018057 | 101.9012 | 0.00045041 | 132.2592 | 0.0018155 | 138.1778 | 0.0019391 | 195.6546
2022-10-21 | 0.0015724 | 49.9446 | 0.0018083 | 106.4049 | 0.000354 | 91.1545 | 0.0018068 | 131.624 | 0.0018532 | 197.5735
2022-10-21 01:00 | 0.001295 | 58.0065 | 0.0017948 | 101.5271 | 0.00073821 | 116.0365 | 0.0017403 | 130.154 | 0.0017692 | 198.204
2022-10-21 02:00 | 0.0015519 | 48.8532 | 0.0017933 | 103.9745 | 0.00056038 | 111.6642 | 0.00177 | 131.4456 | 0.001778 | 195.9288
2022-10-21 03:00 | 0.0013864 | 49.1304 | 0.0018037 | 106.1727 | 0.00065161 | 101.8087 | 0.001778 | 126.9902 | 0.0017531 | 198.8556
2022-10-21 04:00 | 0.001344 | 52.2154 | 0.0018159 | 108.3159 | 0.00042666 | 95.2023 | 0.0018226 | 130.6084 | 0.0018341 | 196.9066
2022-10-21 05:00 | 0.0014896 | 48.7486 | 0.001804 | 105.6291 | 0.00082069 | 128.5722 | 0.00182 | 134.9425 | 0.0018856 | 195.4922
2022-10-21 06:00 | 0.0015068 | 46.1792 | 0.0018063 | 108.6376 | 0.00051174 | 104.0564 | 0.0018149 | 130.5675 | 0.0018176 | 196.5285
2022-10-21 07:00 | 0.0013806 | 51.721 | 0.0018876 | 117.9924 | 0.00060438 | 76.6139 | 0.0019094 | 123.6657 | 0.0018008 | 198.9519
2022-10-21 08:00 | 0.0013477 | 50.2155 | 0.001798 | 101.9915 | 0.00075709 | 122.2145 | 0.0017621 | 132.5311 | 0.0018613 | 199.1965
2022-10-21 09:00 | 0.0011841 | 56.5825 | 0.001797 | 106.3574 | 0.00076395 | 119.6633 | 0.0017947 | 131.5663 | 0.0018432 | 197.7383
2022-10-21 10:00 | 0.0012696 | 56.1358 | 0.0018133 | 109.0451 | 0.0007218 | 121.3069 | 0.001839 | 132.8504 | 0.0018917 | 196.7091
2022-10-21 11:00 | 0.0015499 | 39.2809 | 0.001777 | 102.5578 | 0.00076057 | 111.0355 | 0.0017226 | 127.7281 | 0.0017223 | 199.2219
2022-10-21 12:00 | 0.0013887 | 49.068 | 0.0017764 | 107.2808 | 0.00077382 | 108.6524 | 0.0017589 | 126.8449 | 0.0017222 | 198.4436
2022-10-21 13:00 | 0.0013859 | 49.1457 | 0.0017495 | 102.7661 | 0.00068117 | 103.7481 | 0.0016932 | 126.3195 | 0.0016628 | 199.2387
2022-10-21 14:00 | 0.0012681 | 59.866 | 0.0017993 | 113.6302 | 0.00054793 | 97.6836 | 0.0018233 | 128.4229 | 0.0017536 | 195.1476
2022-10-21 15:00 | 0.00135 | 56.5997 | 0.0017432 | 103.9978 | 0.00077435 | 102.5243 | 0.0016925 | 123.9141 | 0.0015846 | 198.0559
2022-10-21 16:00 | 0.0012984 | 57.1593 | 0.0017854 | 109.3796 | 0.00061553 | 94.7306 | 0.0017788 | 125.8607 | 0.0016911 | 197.0597
2022-10-21 17:00 | 0.0013261 | 64.9048 | 0.0018097 | 111.1737 | 0.00057591 | 100.1807 | 0.0018226 | 128.4185 | 0.001778 | 196.437
2022-10-21 18:00 | 0.0014671 | 48.1971 | 0.0018257 | 110.2952 | 0.00063723 | 92.2707 | 0.0018223 | 125.0966 | 0.0017556 | 199.0274
2022-10-21 19:00 | 0.0013064 | 56.8497 | 0.0018102 | 105.2222 | 0.00072923 | 118.6421 | 0.0017986 | 131.585 | 0.0018436 | 197.5567
2022-10-21 20:00 | 0.0013644 | 54.7703 | 0.0017963 | 99.4865 | 0.00083403 | 121.4493 | 0.001725 | 131.2175 | 0.0017758 | 198.2549
2022-10-21 21:00 | 0.0015277 | 53.9025 | 0.0018728 | 114.851 | 0.00057591 | 100.1807 | 0.0019046 | 128.9292 | 0.0018855 | 197.1778
2022-10-21 22:00 | 0.0016614 | 43.1128 | 0.0018291 | 107.3736 | 0.00054224 | 106.3701 | 0.0018293 | 130.6434 | 0.001868 | 198.1157
2022-10-21 23:00 | 0.001425 | 59.173 | 0.0017979 | 100.7576 | 0.00047145 | 115.2137 | 0.0017563 | 133.6314 | 0.0018321 | 197.2293
2022-10-22 | 0.0017527 | 42.9072 | 0.0017963 | 100.6127 | 0.00060957 | 121.1121 | 0.0017531 | 133.6194 | 0.0018212 | 196.8849
2022-10-22 01:00 | 0.0014856 | 51.0945 | 0.001798 | 96.0785 | 0.00043801 | 113.1647 | 0.0016976 | 133.4057 | 0.0017768 | 197.7092
2022-10-22 02:00 | 0.0017545 | 44.6588 | 0.0017949 | 101.1946 | 0.00054911 | 115.0377 | 0.0017503 | 132.4797 | 0.0018088 | 197.4382
2022-10-22 03:00 | 0.0013891 | 53.9527 | 0.0017793 | 99.7973 | 0.000354 | 91.1545 | 0.0017118 | 131.1484 | 0.0017464 | 197.5637
2022-10-22 04:00 | 0.0015187 | 44.3534 | 0.0017867 | 97.7852 | 0.00061931 | 107.3204 | 0.0016828 | 128.6225 | 0.0017005 | 199.1883
2022-10-22 05:00 | 0.001481 | 47.8585 | 0.0017805 | 95.5789 | 0.00063509 | 134.5546 | 0.0017117 | 138.0598 | 0.0018215 | 195.4059
2022-10-22 06:00 | 0.0015149 | 49.2166 | 0.0018181 | 110.3498 | 0.00062286 | 99.6877 | 0.001822 | 127.3128 | 0.0017831 | 197.9012
2022-10-22 07:00 | 0.0013939 | 54.4297 | 0.0018065 | 109.7204 | 0.00062286 | 99.6877 | 0.0018063 | 127.1992 | 0.0017655 | 197.9198
2022-10-22 08:00 | 0.0014361 | 47.2756 | 0.0018025 | 106.6275 | 0.00065185 | 119.1982 | 0.00181 | 132.7329 | 0.0018727 | 197.3187
2022-10-22 09:00 | 0.0013548 | 52.512 | 0.0017978 | 107.1213 | 0.00061726 | 117.9655 | 0.001809 | 132.7289 | 0.0018604 | 196.7972
2022-10-22 10:00 | 0.0014778 | 45.7558 | 0.0017747 | 100.9698 | 0.00049627 | 107.5694 | 0.0017205 | 131.194 | 0.0017661 | 198.0406
2022-10-22 11:00 | 0.0013773 | 48.1857 | 0.0018122 | 112.5219 | 0.00054224 | 106.3701 | 0.0018434 | 130.717 | 0.0018306 | 195.6129
2022-10-22 12:00 | 0.0011621 | 67.0076 | 0.0017956 | 111.271 | 0.00069839 | 101.2598 | 0.0018001 | 126.0331 | 0.0017151 | 197.0459
2022-10-22 13:00 | 0.0013162 | 58.589 | 0.0017478 | 101.8664 | 0.00085715 | 129.0699 | 0.0017265 | 134.6612 | 0.0017603 | 194.243
2022-10-22 14:00 | 0.0014789 | 49.0153 | 0.0017811 | 111.0132 | 0.00056579 | 89.3614 | 0.0017838 | 125.9019 | 0.0016766 | 196.0018
2022-10-22 15:00 | 0.0011474 | 60.6675 | 0.0017539 | 102.4942 | 0.00069839 | 101.2598 | 0.0016916 | 125.1086 | 0.0016146 | 198.26
2022-10-22 16:00 | 0.0015295 | 47.2578 | 0.001764 | 96.9035 | 0.00075709 | 122.2145 | 0.001668 | 132.0999 | 0.0016991 | 196.5413
2022-10-22 17:00 | 0.0012809 | 56.4149 | 0.0017872 | 100.8719 | 0.00065185 | 119.1982 | 0.0017391 | 132.4299 | 0.0017763 | 196.4726
2022-10-22 18:00 | 0.0013552 | 57.0853 | 0.0018024 | 100.9165 | 0.00051174 | 104.0564 | 0.0017412 | 130.159 | 0.0017811 | 198.71
2022-10-22 19:00 | 0.0014482 | 51.5555 | 0.0018214 | 102.6841 | 0.00071563 | 112.1645 | 0.0017733 | 129.2166 | 0.0018051 | 199.2009
2022-10-22 20:00 | 0.001354 | 57.1308 | 0.0018176 | 96.7543 | 0.00073821 | 116.0365 | 0.0017048 | 129.944 | 0.001768 | 199.9959
2022-10-22 21:00 | 0.0012254 | 57.1557 | 0.0018154 | 100.9953 | 0.00043543 | 102.2967 | 0.0017615 | 131.4037 | 0.0018197 | 198.3702
2022-10-22 22:00 | 0.0016188 | 48.8419 | 0.0018194 | 93.8975 | 0.00065088 | 109.0939 | 0.0016603 | 128.4645 | 0.0017085 | 200.7417
2022-10-22 23:00 | 0.0014506 | 53.8655 | 0.0018037 | 96.4151 | 0.000583 | 116.5872 | 0.0017 | 132.2521 | 0.0017636 | 197.9675
2022-10-23 | 0.0013564 | 57.72 | 0.0017986 | 101.583 | 0.00047387 | 95.0491 | 0.001739 | 128.9988 | 0.0017419 | 198.1047
2022-10-23 01:00 | 0.0013839 | 57.3715 | 0.0018184 | 89.9729 | 0.00057455 | 119.9041 | 0.0016221 | 133.0914 | 0.0017033 | 198.2496
2022-10-23 02:00 | 0.0011724 | 82.177 | 0.0018234 | 89.7984 | 0.00061726 | 117.9655 | 0.0016162 | 131.841 | 0.0016941 | 199.1682
2022-10-23 03:00 | 0.0012301 | 66.6611 | 0.0018008 | 92.4933 | 0.00074236 | 107.154 | 0.0016135 | 125.6231 | 0.0016083 | 201.1022
2022-10-23 04:00 | 0.0012052 | 65.4088 | 0.0018316 | 87.1001 | 0.00083403 | 121.4493 | 0.0015684 | 130.3197 | 0.0016244 | 199.5541
2022-10-23 05:00 | 0.0014132 | 50.1774 | 0.0018329 | 88.3805 | 0.00078242 | 130.5518 | 0.0016244 | 135.5294 | 0.0017525 | 198.5153
2022-10-23 06:00 | 0.0013028 | 55.5982 | 0.0017988 | 101.766 | 0.00055826 | 103.1821 | 0.0017411 | 129.0128 | 0.0017459 | 198.1762
2022-10-23 07:00 | 0.001387 | 54.0201 | 0.001788 | 96.529 | 0.00054224 | 106.3701 | 0.0016731 | 129.7491 | 0.001703 | 198.6936
2022-10-23 08:00 | 0.0012029 | 66.4313 | 0.0017907 | 97.8562 | 0.00056038 | 111.6642 | 0.0016994 | 131.0822 | 0.001746 | 198.2171
2022-10-23 09:00 | 0.001369 | 57.9272 | 0.0017898 | 96.1085 | 0.00061931 | 107.3204 | 0.0016637 | 128.489 | 0.0016817 | 199.3374
2022-10-23 10:00 | 0.0014364 | 55.5458 | 0.0018089 | 86.8146 | 0.00067101 | 113.4442 | 0.0015374 | 128.8223 | 0.0015748 | 200.0568
2022-10-23 11:00 | 0.001297 | 60.8622 | 0.0018096 | 86.4561 | 0.00061726 | 117.9655 | 0.0015435 | 131.4482 | 0.0015946 | 198.3397
2022-10-23 12:00 | 0.0013703 | 57.2019 | 0.0017998 | 87.1468 | 0.00084128 | 119.1385 | 0.0015355 | 128.8078 | 0.0015449 | 198.6536
2022-10-23 13:00 | 0.0012431 | 64.2284 | 0.0018765 | 78.8082 | 0.00071163 | 137.9172 | 0.0014938 | 139.0724 | 0.0016131 | 195.9961
2022-10-23 14:00 | 0.0014507 | 50.9017 | 0.0019324 | 74.4266 | 0.00079014 | 140.6194 | 0.0014405 | 140.3953 | 0.0015607 | 195.3729
2022-10-23 15:00 | 0.0017105 | 45.9366 | 0.0017792 | 92.6874 | 0.00061553 | 94.7306 | 0.0015939 | 124.1646 | 0.0014991 | 198.1379
2022-10-23 16:00 | 0.0015177 | 50.2421 | 0.0018903 | 80.3947 | 0.00063962 | 125.2356 | 0.0015016 | 133.8402 | 0.0015865 | 198.1311
2022-10-23 17:00 | 0.0016241 | 48.2172 | 0.0018107 | 90.5067 | 0.00053981 | 118.54 | 0.0016241 | 133.1004 | 0.0016601 | 195.9172
2022-10-23 18:00 | 0.0014692 | 53.8959 | 0.0018825 | 83.5372 | 0.00053259 | 122.1511 | 0.0015639 | 134.0914 | 0.0016411 | 197.3502
2022-10-23 19:00 | 0.0012925 | 60.3105 | 0.0018525 | 87.579 | 0.00052799 | 109.7411 | 0.0015958 | 130.49 | 0.0016391 | 198.7328
2022-10-23 20:00 | 0.0018845 | 42.51 | 0.0019211 | 80.1412 | 0.00062677 | 114.9054 | 0.0014994 | 129.864 | 0.0015739 | 200.9812
2022-10-23 21:00 | 0.0015289 | 46.7441 | 0.0019473 | 79.1583 | 0.00082032 | 135.8147 | 0.0015477 | 137.8411 | 0.0016966 | 198.1543
2022-10-23 22:00 | 0.0016756 | 43.7921 | 0.0019135 | 82.5822 | 0.00056038 | 111.6642 | 0.0015476 | 130.187 | 0.0016121 | 200.1168
2022-10-23 23:00 | 0.0015908 | 52.6863 | 0.001874 | 85.8509 | 0.000638 | 111.9448 | 0.0015758 | 129.1008 | 0.0016139 | 199.7911
2022-10-24 | 0.001391 | 53.2636 | 0.001936 | 79.2993 | 0.00066059 | 116.2795 | 0.0014917 | 129.8109 | 0.0015473 | 200.1241
2022-10-24 01:00 | 0.001404 | 52.8608 | 0.0018808 | 83.9744 | 0.00054793 | 97.6836 | 0.001535 | 126.1851 | 0.001537 | 200.8746
2022-10-24 02:00 | 0.0013222 | 58.3512 | 0.0018442 | 87.7456 | 0.00074236 | 107.154 | 0.0015729 | 125.2409 | 0.001529 | 199.5806
2022-10-24 03:00 | 0.0014135 | 60.2929 | 0.001867 | 85.0251 | 0.00059334 | 113.3754 | 0.0015592 | 130.2613 | 0.0015803 | 197.8531
2022-10-24 04:00 | 0.0015323 | 56.0889 | 0.001891 | 83.3715 | 0.00072923 | 118.6421 | 0.0015457 | 130.1745 | 0.0016002 | 199.6504
2022-10-24 05:00 | 0.0015775 | 49.2945 | 0.0018489 | 88.7097 | 0.00067563 | 126.0458 | 0.0016359 | 134.3578 | 0.0016987 | 196.2012
2022-10-24 06:00 | 0.0013294 | 56.679 | 0.0018202 | 94.5241 | 0.00055826 | 103.1821 | 0.0016703 | 128.5352 | 0.0016436 | 197.0701
2022-10-24 07:00 | 0.0011525 | 68.581 | 0.0018102 | 100.3898 | 0.00050082 | 98.0623 | 0.0017373 | 128.9877 | 0.0017068 | 196.4545
2022-10-24 08:00 | 0.0014808 | 57.1713 | 0.0018176 | 104.7446 | 0.0005428 | 92.0281 | 0.0017798 | 127.0035 | 0.001702 | 196.2502
2022-10-24 09:00 | 0.0015085 | 55.0637 | 0.0018385 | 87.6908 | 0.00078429 | 128.0283 | 0.0016078 | 134.2566 | 0.0016735 | 196.5071
2022-10-24 10:00 | 0.0016555 | 48.5174 | 0.0018051 | 92.647 | 0.0006653 | 106.3601 | 0.0016234 | 126.958 | 0.0015835 | 198.0076
2022-10-24 11:00 | 0.0015912 | 49.4899 | 0.001787 | 97.2022 | 0.00059505 | 97.365 | 0.0016669 | 126.0978 | 0.001584 | 196.7422
2022-10-24 12:00 | 0.001701 | 44.2593 | 0.0017968 | 107.6642 | 0.00058991 | 86.9078 | 0.0017757 | 124.6928 | 0.0016354 | 195.667
2022-10-24 13:00 | 0.0015736 | 47.3067 | 0.0018056 | 87.9812 | 0.00056038 | 111.6642 | 0.0015614 | 130.2757 | 0.0015443 | 195.7019
2022-10-24 14:00 | 0.0016118 | 50.0329 | 0.0017745 | 96.8333 | 0.00056842 | 83.9048 | 0.001645 | 123.4321 | 0.0015117 | 197.0747
2022-10-24 15:00 | 0.0014511 | 56.9358 | 0.0017805 | 94.3499 | 0.00068445 | 92.367 | 0.001616 | 121.8496 | 0.0014762 | 198.5783
2022-10-24 16:00 | 0.0016282 | 40.4054 | 0.0017912 | 97.7866 | 0.00066275 | 94.6547 | 0.0016728 | 123.7173 | 0.0015391 | 196.8164
2022-10-24 17:00 | 0.0013561 | 59.8177 | 0.001797 | 101.4684 | 0.0007365 | 96.6537 | 0.0017188 | 122.9782 | 0.0015694 | 197.0993
2022-10-24 18:00 | 0.0015225 | 50.1196 | 0.0018159 | 102.2938 | 0.00070998 | 94.5889 | 0.0017457 | 123.2503 | 0.0016128 | 197.7508
2022-10-24 19:00 | 0.0013789 | 61.0021 | 0.0018315 | 94.6114 | 0.00060489 | 102.4424 | 0.0016775 | 127.3897 | 0.001647 | 198.0917
2022-10-24 20:00 | 0.0013715 | 59.8992 | 0.0018258 | 98.6275 | 0.00062286 | 99.6877 | 0.0017223 | 126.5571 | 0.0016689 | 197.8932
2022-10-24 21:00 | 0.0013453 | 58.1457 | 0.0018247 | 97.9636 | 0.00054793 | 97.6836 | 0.0017171 | 127.6878 | 0.0016701 | 196.9727
2022-10-24 22:00 | 0.0014324 | 54.4358 | 0.0018306 | 103.7443 | 0.00059474 | 81.6983 | 0.0017744 | 123.5312 | 0.0016513 | 198.0192
2022-10-24 23:00 | 0.0017983 | 47.8879 | 0.0018595 | 109.3869 | 0.00079212 | 100.3568 | 0.0018484 | 124.2136 | 0.0017083 | 196.5805
2022-10-25 | 0.0014739 | 61.951 | 0.0018231 | 98.1095 | 0.00063723 | 92.2707 | 0.0017072 | 124.0573 | 0.0016066 | 198.3119
2022-10-25 01:00 | 0.0018041 | 45.5448 | 0.0018531 | 106.1129 | 0.00063683 | 87.4078 | 0.0018178 | 123.9382 | 0.0017012 | 197.9912
2022-10-25 02:00 | 0.0014556 | 54.924 | 0.0018482 | 104.1059 | 0.00064219 | 97.093 | 0.0018007 | 126.0384 | 0.0017207 | 197.2893
2022-10-25 03:00 | 0.0017317 | 45.5309 | 0.0018553 | 90.4532 | 0.00054911 | 115.0377 | 0.0016566 | 132.0446 | 0.001712 | 197.8266
2022-10-25 04:00 | 0.0015102 | 52.1202 | 0.0018436 | 105.8539 | 0.00066002 | 89.9768 | 0.0018061 | 123.8308 | 0.0016858 | 197.9009
2022-10-25 05:00 | 0.0017093 | 47.8453 | 0.0018684 | 89.4218 | 0.00081911 | 130.9842 | 0.0016757 | 135.6702 | 0.0017704 | 196.638
2022-10-25 06:00 | 0.0016188 | 50.9018 | 0.0018964 | 114.2197 | 0.00066171 | 85.2915 | 0.0019085 | 123.6585 | 0.0017559 | 196.8861
2022-10-25 07:00 | 0.0014414 | 60.5502 | 0.0018917 | 114.2052 | 0.00053069 | 77.2163 | 0.001909 | 125.7939 | 0.0017868 | 195.7568
2022-10-25 08:00 | 0.0014663 | 49.3386 | 0.0018469 | 107.9051 | 0.00084906 | 87.1484 | 0.0018235 | 118.3005 | 0.001609 | 200.4615
2022-10-25 09:00 | 0.0012877 | 59.0309 | 0.00184 | 105.3495 | 0.00063723 | 92.2707 | 0.0018007 | 124.912 | 0.0017052 | 197.8298
2022-10-25 10:00 | 0.0014365 | 62.1145 | 0.0018323 | 104.1165 | 0.00063473 | 104.4945 | 0.0017932 | 128.2236 | 0.0017469 | 196.5293
2022-10-25 11:00 | 0.0014083 | 53.3452 | 0.0018987 | 115.4418 | 0.00059474 | 81.6983 | 0.0019174 | 124.7999 | 0.0017612 | 195.284
2022-10-25 12:00 | 0.0014044 | 63.4972 | 0.0018343 | 109.1733 | 0.00075774 | 104.7903 | 0.0018273 | 126.2475 | 0.0017135 | 195.369
2022-10-25 13:00 | 0.0014928 | 47.5751 | 0.001819 | 110.3048 | 0.00076012 | 82.2632 | 0.0018102 | 119.296 | 0.0015556 | 196.9219
2022-10-25 14:00 | 0.0015849 | 50.6954 | 0.0018057 | 107.4861 | 0.00060438 | 76.6139 | 0.0017795 | 122.4266 | 0.0015734 | 194.9581
2022-10-25 15:00 | 0.0014561 | 54.908 | 0.0018068 | 100.0964 | 0.0007365 | 96.6537 | 0.0017133 | 122.9213 | 0.0015733 | 197.6522
2022-10-25 16:00 | 0.0016233 | 51.8335 | 0.0018282 | 105.6128 | 0.00063683 | 87.4078 | 0.0017888 | 123.6684 | 0.0016414 | 196.6426
2022-10-25 17:00 | 0.0014689 | 48.1519 | 0.0019594 | 120.2787 | 0.00081486 | 50.7786 | 0.0019874 | 115.9188 | 0.0016404 | 198.6435
2022-10-25 18:00 | 0.0017244 | 43.839 | 0.0019195 | 115.4827 | 0.0007005 | 64.7283 | 0.0019334 | 119.5981 | 0.0016922 | 198.0451
2022-10-25 19:00 | 0.0016428 | 49.8084 | 0.0019223 | 111.26 | 0.00059505 | 97.365 | 0.0019349 | 128.0716 | 0.001896 | 197.2034
2022-10-25 20:00 | 0.0015222 | 50.1265 | 0.0019381 | 113.4131 | 0.00054303 | 86.3214 | 0.0019576 | 127.1873 | 0.0018844 | 196.624
2022-10-25 21:00 | 0.0016935 | 47.6984 | 0.0018608 | 87.9226 | 0.00059001 | 92.1591 | 0.001588 | 124.1036 | 0.0014799 | 197.4425
2022-10-25 22:00 | 0.0017445 | 47.1273 | 0.0018642 | 89.1169 | 0.00052109 | 94.9237 | 0.0016187 | 126.9185 | 0.0015358 | 195.645
2022-10-25 23:00 | 0.0015223 | 55.2267 | 0.0018363 | 104.6377 | 0.00071224 | 49.0031 | 0.0017897 | 116.6761 | 0.0014718 | 197.1468
2022-10-26 | 0.001649 | 44.7586 | 0.0018079 | 100.1792 | 0.00071466 | 54.9747 | 0.00172 | 115.6655 | 0.0013781 | 196.5415
2022-10-26 01:00 | 0.0013978 | 59.5458 | 0.0019828 | 122.8996 | 0.0010234 | 34.5828 | 0.0020305 | 111.0721 | 0.0014782 | 196.5586
2022-10-26 02:00 | 0.0014885 | 55.0913 | 0.0017974 | 97.5025 | 0.00081909 | 55.9873 | 0.001694 | 111.3727 | 0.0012287 | 195.6223
2022-10-26 03:00 | 0.0014872 | 52.1935 | 0.0018641 | 118.8722 | 0.0011029 | 40.9104 | 0.0019453 | 106.0909 | 0.0012133 | 193.7043
2022-10-26 04:00 | 0.0014387 | 50.0687 | 0.0017885 | 102.0978 | 0.00075351 | 69.2064 | 0.0017216 | 115.6906 | 0.0013598 | 195.2026
2022-10-26 05:00 | 0.0013377 | 59.8581 | 0.0018778 | 115.437 | 0.00082735 | 69.4814 | 0.0018974 | 115.8305 | 0.0014634 | 192.6219
2022-10-26 06:00 | 0.001483 | 45.6402 | 0.0018917 | 116.0431 | 0.00087065 | 70.7548 | 0.0019158 | 114.9523 | 0.001498 | 195.6024
2022-10-26 07:00 | 0.0015971 | 53.6034 | 0.0020226 | 124.8678 | 0.0010217 | 53.2543 | 0.00207 | 110.5938 | 0.0014988 | 197.0377
2022-10-26 08:00 | 0.0016623 | 40.3267 | 0.0019335 | 118.6967 | 0.00088781 | 78.5754 | 0.0019584 | 116.6333 | 0.001595 | 196.3662
2022-10-26 09:00 | 0.0013268 | 46.5005 | 0.0019833 | 124.0097 | 0.00088443 | 73.0097 | 0.0020072 | 116.1728 | 0.0015817 | 194.1143
2022-10-26 10:00 | 0.0013097 | 50.0729 | 0.0019581 | 121.9174 | 0.00079698 | 76.8072 | 0.0019797 | 119.0415 | 0.0016459 | 194.2993
2022-10-26 11:00 | 0.0013328 | 50.0266 | 0.0018677 | 113.1047 | 0.00085165 | 94.4352 | 0.0018725 | 121.1309 | 0.001628 | 195.2654
2022-10-26 12:00 | 0.0014266 | 51.581 | 0.0019742 | 122.5623 | 0.00097339 | 74.9714 | 0.0020076 | 114.0211 | 0.001568 | 197.1561
2022-10-26 13:00 | 0.0013452 | 55.4329 | 0.0019242 | 117.9503 | 0.00087924 | 82.0369 | 0.001946 | 117.571 | 0.0016304 | 197.334
2022-10-26 14:00 | 0.0012891 | 61.9841 | 0.0020004 | 123.2347 | 0.0010182 | 75.8232 | 0.0020362 | 113.3405 | 0.0016168 | 199.663
2022-10-26 15:00 | 0.0013374 | 53.7212 | 0.0018838 | 111.1606 | 0.00094381 | 102.5768 | 0.00188 | 122.309 | 0.0017151 | 197.8785
2022-10-26 16:00 | 0.0013134 | 58.701 | 0.0019181 | 114.9287 | 0.00095219 | 81.2834 | 0.0019381 | 115.2628 | 0.0016206 | 200.6489
2022-10-26 17:00 | 0.0014768 | 46.8616 | 0.0018952 | 112.1275 | 0.00060548 | 110.283 | 0.0019285 | 131.1353 | 0.0018886 | 193.8606
2022-10-26 18:00 | 0.0013222 | 62.7569 | 0.0019537 | 117.7955 | 0.001027 | 98.8215 | 0.001973 | 120.0287 | 0.0017487 | 198.4887
2022-10-26 19:00 | 0.0014635 | 50.5498 | 0.0019187 | 114.6631 | 0.00079212 | 100.3568 | 0.0019355 | 124.947 | 0.0018022 | 196.3302
2022-10-26 20:00 | 0.0014147 | 50.1382 | 0.0018654 | 105.0387 | 0.00091574 | 111.533 | 0.0018266 | 126.2418 | 0.0017553 | 197.539
2022-10-26 21:00 | 0.001442 | 49.9794 | 0.0018926 | 111.1332 | 0.00081953 | 107.7984 | 0.0018992 | 126.7824 | 0.0018006 | 195.7366
2022-10-26 22:00 | 0.001325 | 52.8223 | 0.0019244 | 114.823 | 0.00070847 | 85.8478 | 0.0019376 | 122.8551 | 0.0017771 | 197.6331
2022-10-26 23:00 | 0.0014276 | 48.0538 | 0.0019164 | 114.4058 | 0.0008345 | 105.641 | 0.0019353 | 125.9931 | 0.0018202 | 195.9492
2022-10-27 | 0.0013722 | 53.867 | 0.0019663 | 119.2672 | 0.000896 | 87.4912 | 0.0019881 | 119.1346 | 0.0017521 | 199.242
2022-10-27 01:00 | 0.0014407 | 50.0123 | 0.0018696 | 106.9743 | 0.00096166 | 117.5111 | 0.0018562 | 128.6331 | 0.001836 | 197.4136
2022-10-27 02:00 | 0.0015867 | 47.0197 | 0.0019427 | 116.1501 | 0.00080443 | 94.4804 | 0.0019603 | 123.0608 | 0.0018042 | 197.6714
2022-10-27 03:00 | 0.0015046 | 52.2783 | 0.0019614 | 117.5084 | 0.00059474 | 81.6983 | 0.0019873 | 125.3515 | 0.0018753 | 197.0107
2022-10-27 04:00 | 0.0014159 | 53.1083 | 0.0019109 | 112.5545 | 0.00079326 | 112.3412 | 0.001935 | 129.1071 | 0.0018832 | 195.476
2022-10-27 05:00 | 0.0016403 | 43.9678 | 0.0018661 | 102.9795 | 0.00080413 | 104.141 | 0.0018042 | 124.9426 | 0.0017481 | 199.6454
2022-10-27 06:00 | 0.0015514 | 44.7137 | 0.0018961 | 109.1331 | 0.00050082 | 98.0623 | 0.0019051 | 129.9795 | 0.001904 | 196.9323
2022-10-27 07:00 | 0.0016025 | 46.1785 | 0.0018732 | 106.0119 | 0.00090401 | 113.5796 | 0.0018471 | 127.4896 | 0.0018309 | 198.7679
2022-10-27 08:00 | 0.001453 | 50.8372 | 0.00189 | 109.9656 | 0.00076057 | 111.0355 | 0.0018987 | 128.8938 | 0.0018582 | 196.2104
2022-10-27 09:00 | 0.0014225 | 54.133 | 0.0018807 | 108.2988 | 0.00077888 | 92.5244 | 0.001859 | 122.1005 | 0.0017411 | 200.2398
2022-10-27 10:00 | 0.001402 | 51.6967 | 0.0018563 | 97.2373 | 0.00076395 | 119.6633 | 0.0017552 | 131.372 | 0.0017953 | 197.5749
2022-10-27 11:00 | 0.001625 | 42.8172 | 0.0018593 | 99.0686 | 0.00080667 | 118.1927 | 0.0017756 | 130.3542 | 0.00179 | 197.3042
2022-10-27 12:00 | 0.0015202 | 57.0781 | 0.0018482 | 99.374 | 0.00074236 | 107.154 | 0.0017532 | 126.8007 | 0.0017188 | 198.596
2022-10-27 13:00 | 0.0016317 | 46.0685 | 0.0018582 | 104.5102 | 0.00069839 | 101.2598 | 0.0018146 | 126.1479 | 0.0017556 | 198.2129
2022-10-27 14:00 | 0.0014425 | 49.9639 | 0.0020118 | 124.4146 | 0.0013509 | 22.0023 | 0.0021004 | 105.5666 | 0.001411 | 201.2251
2022-10-27 15:00 | 0.0014898 | 60.0159 | 0.0033079 | 146.6666 | 0.0022239 | 60.9669 | 0.0032518 | 97.9254 | 0.0016129 | 196.9396
2022-10-27 16:00 | 0.0014545 | 54.9578 | 0.001826 | 101.2136 | 0.00065088 | 109.0939 | 0.0017622 | 129.1473 | 0.0017489 | 197.1716
2022-10-27 17:00 | 0.001648 | 47.6928 | 0.0018455 | 103.29 | 0.00068117 | 103.7481 | 0.0017939 | 127.1089 | 0.0017792 | 199.2042
2022-10-27 18:00 | 0.0016212 | 44.3293 | 0.0018528 | 94.1683 | 0.00094039 | 123.6259 | 0.0017077 | 131.1264 | 0.0017823 | 199.4459
2022-10-27 19:00 | 0.0017182 | 44.8638 | 0.0019204 | 115.8212 | 0.00062186 | 79.6815 | 0.0019385 | 123.9197 | 0.0018175 | 198.1692
2022-10-27 20:00 | 0.0014511 | 58.8581 | 0.0018453 | 95.4652 | 0.0007989 | 120.5955 | 0.0017198 | 131.1901 | 0.0017907 | 199.2015
2022-10-27 21:00 | 0.0012906 | 61.9136 | 0.0018428 | 102.1808 | 0.000638 | 111.9448 | 0.0017954 | 130.4627 | 0.001841 | 198.6237
2022-10-27 22:00 | 0.001547 | 49.5055 | 0.0018518 | 104.4498 | 0.00074867 | 113.4987 | 0.0018213 | 129.5077 | 0.0018435 | 198.4621
2022-10-27 23:00 | 0.001535 | 55.4189 | 0.0018534 | 105.6758 | 0.00070998 | 94.5889 | 0.0018144 | 123.907 | 0.0017631 | 200.993
2022-10-28 | 0.0017086 | 46.4404 | 0.0018394 | 98.2131 | 0.00072923 | 118.6421 | 0.0017516 | 131.3539 | 0.0018167 | 198.7429
2022-10-28 01:00 | 0.0015014 | 54.6901 | 0.0018446 | 98.8207 | 0.00084986 | 116.8707 | 0.0017522 | 129.0841 | 0.0018004 | 200.0564
2022-10-28 02:00 | 0.001606 | 51.7516 | 0.0018578 | 106.9195 | 0.00075431 | 90.4384 | 0.001826 | 121.7634 | 0.0017596 | 202.7125
2022-10-28 03:00 | 0.0016848 | 44.5574 | 0.0018435 | 103.3952 | 0.00060489 | 102.4424 | 0.0017975 | 128.2527 | 0.0018341 | 200.296
2022-10-28 04:00 | 0.0016431 | 47.3052 | 0.0018333 | 100.6521 | 0.00087091 | 112.4864 | 0.0017537 | 126.8048 | 0.001775 | 201.069
2022-10-28 05:00 | 0.0014683 | 48.7249 | 0.0018768 | 110.7935 | 0.00070716 | 90.223 | 0.0018724 | 123.3313 | 0.001791 | 200.4341
2022-10-28 06:00 | 0.0014929 | 53.7736 | 0.0019462 | 118.61 | 0.00079212 | 100.3568 | 0.0019733 | 125.2443 | 0.0018886 | 198.3257
2022-10-28 07:00 | 0.0015173 | 51.3632 | 0.001857 | 108.6492 | 0.00065161 | 101.8087 | 0.0018511 | 127.5172 | 0.0018439 | 199.1343
2022-10-28 08:00 | 0.0017505 | 41.6223 | 0.0018718 | 110.4339 | 0.00085062 | 103.5625 | 0.0018674 | 124.3794 | 0.0018329 | 201.2341
2022-10-28 09:00 | 0.0014595 | 50.0839 | 0.0019037 | 114.9515 | 0.00075431 | 90.4384 | 0.0019169 | 122.6628 | 0.0018258 | 200.8688
2022-10-28 10:00 | 0.0015425 | 50.6988 | 0.0018495 | 108.5742 | 0.00081583 | 115.8398 | 0.001853 | 129.6915 | 0.001881 | 198.5226
2022-10-28 11:00 | 0.0015564 | 47.1743 | 0.0018672 | 111.0546 | 0.00078836 | 106.3533 | 0.0018725 | 126.5887 | 0.0018491 | 199.3973
2022-10-28 12:00 | 0.0015848 | 45.5433 | 0.00185 | 108.8197 | 0.00071687 | 98.8955 | 0.0018377 | 125.2257 | 0.0018036 | 200.3404
2022-10-28 13:00 | 0.0015614 | 50.7558 | 0.0018351 | 103.4317 | 0.00066985 | 99.2638 | 0.0017811 | 125.8802 | 0.0017871 | 201.3301
2022-10-28 14:00 | 0.0016751 | 44.7381 | 0.0018274 | 104.7663 | 0.00084128 | 119.1385 | 0.0018055 | 130.5173 | 0.0018551 | 198.7376
2022-10-28 15:00 | 0.0018788 | 43.4228 | 0.0018417 | 102.4469 | 0.00077382 | 108.6524 | 0.0017815 | 127.0166 | 0.0018048 | 200.9347
2022-10-28 16:00 | 0.0016718 | 38.3786 | 0.0018632 | 107.9462 | 0.00059505 | 97.365 | 0.0018524 | 127.5262 | 0.0018611 | 199.8037
2022-10-28 17:00 | 0.0017804 | 45.0876 | 0.001883 | 112.2214 | 0.00059505 | 97.365 | 0.0018992 | 127.8419 | 0.0018939 | 198.8952
2022-10-28 18:00 | 0.0017108 | 41.8149 | 0.0020315 | 123.994 | 0.00070711 | 74.587 | 0.0020506 | 121.8304 | 0.0018868 | 199.1789
2022-10-28 19:00 | 0.0016685 | 41.6009 | 0.001866 | 107.2621 | 0.0007283 | 109.6133 | 0.0018548 | 128.6243 | 0.0018817 | 199.4969
2022-10-28 20:00 | 0.0015778 | 49.2883 | 0.00188 | 110.7617 | 0.00065161 | 101.8087 | 0.0018882 | 127.7693 | 0.0018971 | 199.565
2022-10-28 21:00 | 0.001568 | 48.4718 | 0.0018813 | 111.788 | 0.00072772 | 103.097 | 0.001891 | 126.7239 | 0.0018719 | 199.4476
2022-10-28 22:00 | 0.0015771 | 52.5134 | 0.0019095 | 115.4463 | 0.00068445 | 92.367 | 0.0019286 | 124.8909 | 0.0018617 | 199.4144
2022-10-28 23:00 | 0.0014975 | 46.9235 | 0.0018316 | 98.9201 | 0.0009111 | 120.8135 | 0.0017465 | 130.1896 | 0.0018173 | 200.0321
2022-10-29 | 0.001635 | 45.5145 | 0.0020077 | 123.8812 | 0.00084041 | 71.8738 | 0.0020292 | 117.4992 | 0.0017876 | 201.41
2022-10-29 01:00 | 0.0016175 | 44.8873 | 0.0019225 | 117.0463 | 0.00077888 | 92.5244 | 0.0019418 | 122.8933 | 0.001844 | 200.3824
2022-10-29 02:00 | 0.0017262 | 43.8083 | 0.0019444 | 119.9078 | 0.00066778 | 80.6608 | 0.0019677 | 123.1274 | 0.0018571 | 199.6346
2022-10-29 03:00 | 0.0014252 | 52.2215 | 0.0019273 | 117.9174 | 0.00057591 | 100.1807 | 0.0019696 | 129.3031 | 0.0019268 | 195.7326
2022-10-29 04:00 | 0.0015562 | 48.7504 | 0.0018626 | 110.5813 | 0.00077435 | 102.5243 | 0.0018616 | 125.4212 | 0.0018296 | 200.24
2022-10-29 05:00 | 0.0015725 | 49.4144 | 0.0019148 | 117.5644 | 0.00070847 | 85.8478 | 0.0019349 | 122.8305 | 0.0018365 | 200.4118
2022-10-29 06:00 | 0.0016414 | 42.9977 | 0.0018319 | 106.0359 | 0.0008345 | 105.641 | 0.0017985 | 124.8928 | 0.0017804 | 201.3364
2022-10-29 07:00 | 0.0016849 | 48.3633 | 0.0018386 | 110.4957 | 0.00062186 | 79.6815 | 0.0018321 | 122.9509 | 0.001758 | 201.0986
2022-10-29 08:00 | 0.0016488 | 42.8675 | 0.0018307 | 107.0459 | 0.0008345 | 105.641 | 0.0018053 | 124.9518 | 0.0017947 | 201.5811
2022-10-29 09:00 | 0.0014993 | 51.8542 | 0.0019092 | 118.8294 | 0.00061553 | 94.7306 | 0.0019421 | 127.0825 | 0.0018892 | 197.6427
2022-10-29 10:00 | 0.0019076 | 38.1893 | 0.001823 | 107.9101 | 0.00067101 | 113.4442 | 0.0018269 | 130.6312 | 0.0018588 | 197.8202
2022-10-29 11:00 | 0.0015451 | 45.8689 | 0.0018349 | 111.9866 | 0.00082721 | 85.0918 | 0.0018358 | 118.4538 | 0.0016855 | 203.1433
2022-10-29 12:00 | 0.0015749 | 48.8324 | 0.0018097 | 110.8831 | 0.0007308 | 88.215 | 0.0018041 | 121.5323 | 0.0016702 | 200.0285
2022-10-29 13:00 | 0.0014713 | 48.0922 | 0.0017796 | 108.471 | 0.00076012 | 82.2632 | 0.0017604 | 118.678 | 0.0015631 | 200.4329
2022-10-29 14:00 | 0.0015272 | 44.6956 | 0.0018088 | 113.4828 | 0.00064968 | 77.8353 | 0.0018153 | 121.6515 | 0.0016356 | 197.6857
2022-10-29 15:00 | 0.0014836 | 51.1476 | 0.0017674 | 105.3603 | 0.0007365 | 96.6537 | 0.0017264 | 123.0553 | 0.0016051 | 198.5184
2022-10-29 16:00 | 0.0015382 | 41.9441 | 0.0017545 | 99.3746 | 0.00056831 | 94.8191 | 0.001662 | 126.0556 | 0.0015994 | 197.867
2022-10-29 17:00 | 0.0015335 | 46.6416 | 0.0017564 | 98.7867 | 0.00051871 | 88.9699 | 0.0016571 | 126.0129 | 0.0016002 | 198.2059
2022-10-29 18:00 | 0.001699 | 38.8788 | 0.0018492 | 115.5959 | 0.00068098 | 55.6079 | 0.0018635 | 118.7923 | 0.0016305 | 199.1346
2022-10-29 19:00 | 0.0014237 | 52.8711 | 0.0017849 | 96.5905 | 0.00063473 | 104.4945 | 0.0016609 | 127.2598 | 0.0016508 | 199.2207
2022-10-29 20:00 | 0.0016259 | 49.1884 | 0.0018075 | 107.1283 | 0.00052194 | 83.0258 | 0.0017856 | 125.9167 | 0.0017344 | 198.7866
2022-10-29 21:00 | 0.0016923 | 46.7665 | 0.0017949 | 106.5038 | 0.00066778 | 80.6608 | 0.0017607 | 121.0565 | 0.0016144 | 199.8647
2022-10-29 22:00 | 0.0016285 | 51.7009 | 0.0018171 | 109.3959 | 0.00068445 | 92.367 | 0.0018056 | 123.8254 | 0.0017007 | 198.6585
2022-10-29 23:00 | 0.0018171 | 39.3648 | 0.0018229 | 111.8372 | 0.00054468 | 71.6503 | 0.0018252 | 124.0057 | 0.0017149 | 198.2428
2022-10-30 | 0.0017195 | 42.1211 | 0.0018216 | 112.2378 | 0.00075191 | 75.7635 | 0.0018238 | 118.3035 | 0.0016134 | 200.6522
2022-10-30 01:00 | 0.0014917 | 55.5896 | 0.0018174 | 113.3024 | 0.00064365 | 49.711 | 0.0018231 | 119.4498 | 0.0016097 | 198.9658
2022-10-30 02:00 | 0.0016828 | 50.8794 | 0.0018 | 111.8657 | 0.00050926 | 55.8862 | 0.001802 | 123.7922 | 0.0016608 | 196.8709
2022-10-30 03:00 | 0.0014733 | 50.8573 | 0.00175 | 98.2451 | 0.00065161 | 101.8087 | 0.0016445 | 125.9023 | 0.0015882 | 198.3378
2022-10-30 04:00 | 0.0015065 | 51.6573 | 0.0017561 | 105.2999 | 0.00061861 | 71.7262 | 0.0017131 | 120.5053 | 0.0015462 | 199.3268
2022-10-30 05:00 | 0.0015556 | 50.9063 | 0.0017565 | 103.3118 | 0.00073166 | 92.4508 | 0.0016966 | 121.5307 | 0.0015688 | 199.9379
2022-10-30 06:00 | 0.0014785 | 54.2087 | 0.0017832 | 108.7347 | 0.00081051 | 73.0758 | 0.0017724 | 115.219 | 0.0015274 | 202.9047
2022-10-30 07:00 | 0.0016724 | 44.7891 | 0.0017526 | 97.1416 | 0.00075774 | 104.7903 | 0.0016304 | 124.5311 | 0.0015839 | 200.3018
2022-10-30 08:00 | 0.001804 | 40.8065 | 0.001751 | 105.2323 | 0.00073166 | 92.4508 | 0.001708 | 121.659 | 0.0015685 | 199.2425
2022-10-30 09:00 | 0.0014715 | 55.6344 | 0.0017469 | 105.6964 | 0.00068445 | 92.367 | 0.0017088 | 122.8742 | 0.0015857 | 198.5824
2022-10-30 10:00 | 0.0014839 | 51.1386 | 0.0017508 | 104.9107 | 0.00089718 | 103.0441 | 0.0017051 | 121.6267 | 0.001575 | 199.7373
2022-10-30 11:00 | 0.0019978 | 42.4295 | 0.0017668 | 111.8439 | 0.00078695 | 80.6505 | 0.0017682 | 117.5802 | 0.001515 | 199.1694
2022-10-30 12:00 | 0.0015148 | 46.0037 | 0.0017837 | 114.9895 | 0.00076647 | 71.8341 | 0.0017988 | 116.8021 | 0.0015043 | 198.3587
2022-10-30 13:00 | 0.001393 | 62.5483 | 0.0017573 | 113.4322 | 0.00075351 | 69.2064 | 0.0017677 | 116.3675 | 0.0014581 | 197.8852
2022-10-30 14:00 | 0.0016241 | 48.2176 | 0.0017177 | 103.9279 | 0.00076873 | 78.2627 | 0.0016691 | 116.1619 | 0.0014031 | 199.7277
2022-10-30 15:00 | 0.0016663 | 41.6375 | 0.0017208 | 107.0237 | 0.00069206 | 61.7481 | 0.0016957 | 116.5602 | 0.0013885 | 196.9576
2022-10-30 16:00 | 0.0013587 | 58.3193 | 0.001731 | 105.3776 | 0.0007005 | 64.7283 | 0.0016934 | 116.5257 | 0.001427 | 199.3893
2022-10-30 17:00 | 0.0021903 | 39.5958 | 0.0017562 | 87.6012 | 0.00052194 | 83.0258 | 0.0014918 | 123.0408 | 0.0013747 | 197.7993
2022-10-30 18:00 | 0.0017625 | 43.1843 | 0.0017326 | 99.1991 | 0.00058056 | 57.9466 | 0.001632 | 119.4877 | 0.0014205 | 197.7351
2022-10-30 19:00 | 0.0015452 | 51.1758 | 0.0017379 | 98.7721 | 0.00051482 | 73.5297 | 0.0016339 | 123.3155 | 0.0014842 | 196.2088
2022-10-30 20:00 | 0.0016444 | 49.267 | 0.0017263 | 98.2722 | 0.00061392 | 57.0821 | 0.0016169 | 117.9824 | 0.0013565 | 196.8143
2022-10-30 21:00 | 0.0015831 | 51.2739 | 0.001726 | 97.71 | 0.00074219 | 66.4927 | 0.0016189 | 114.0276 | 0.0012968 | 199.2356
2022-10-30 22:00 | 0.0016644 | 46.376 | 0.0017511 | 101.5207 | 0.00065245 | 59.5548 | 0.0016762 | 117.542 | 0.0014223 | 198.4413
2022-10-30 23:00 | 0.0020592 | 40.4678 | 0.0017544 | 96.1902 | 0.00069524 | 78.8972 | 0.0016177 | 117.9936 | 0.0014 | 199.3738
2022-10-31 | 0.0017582 | 46.857 | 0.0017684 | 96.0384 | 0.00056354 | 66.4096 | 0.0016271 | 120.7056 | 0.0014523 | 198.1588
2022-10-31 01:00 | 0.001789 | 47.618 | 0.0017899 | 90.2602 | 0.00053069 | 77.2163 | 0.0015639 | 122.5395 | 0.0014444 | 198.6086
2022-10-31 02:00 | 0.0018982 | 43.5294 | 0.0017806 | 92.2379 | 0.00066867 | 65.8533 | 0.0015896 | 116.2389 | 0.0013529 | 200.5674
2022-10-31 03:00 | 0.0017319 | 47.3795 | 0.0018297 | 84.9483 | 0.00041179 | 76.2397 | 0.0015114 | 125.9627 | 0.001439 | 197.0664
2022-10-31 04:00 | 0.0018182 | 47.0507 | 0.0018398 | 84.5234 | 0.00063683 | 87.4078 | 0.0015048 | 120.4468 | 0.0013821 | 200.7431
2022-10-31 05:00 | 0.0018591 | 45.4351 | 0.0017741 | 99.3932 | 0.00067793 | 49.3391 | 0.0016776 | 116.2901 | 0.0013987 | 198.8849
2022-10-31 06:00 | 0.0017162 | 44.4423 | 0.0018004 | 90.104 | 0.00054862 | 80.6755 | 0.0015707 | 122.618 | 0.0014468 | 198.2931
2022-10-31 07:00 | 0.001917 | 40.4298 | 0.0017844 | 102.7612 | 0.00069206 | 61.7481 | 0.0017214 | 116.9329 | 0.0014559 | 199.076
2022-10-31 08:00 | 0.0016157 | 49.4253 | 0.0017991 | 97.6074 | 0.00064968 | 77.8353 | 0.0016754 | 120.0456 | 0.0015076 | 199.6764
2022-10-31 09:00 | 0.0017809 | 46.4196 | 0.0018137 | 104.6849 | 0.00078695 | 80.6505 | 0.0017665 | 117.5574 | 0.0015297 | 200.0348
2022-10-31 10:00 | 0.001546 | 48.4638 | 0.0018083 | 97.3155 | 0.00070998 | 94.5889 | 0.0016814 | 122.5844 | 0.0015669 | 199.2725
2022-10-31 11:00 | 0.0017631 | 46.3055 | 0.0018131 | 104.1649 | 0.00066275 | 94.6547 | 0.0017633 | 124.5811 | 0.0016397 | 196.6658
2022-10-31 12:00 | 0.0017584 | 49.1714 | 0.0017998 | 100.3182 | 0.0007233 | 77.2689 | 0.0017093 | 118.0033 | 0.0014896 | 199.9089
2022-10-31 13:00 | 0.0018973 | 41.9112 | 0.0017886 | 99.8477 | 0.00089955 | 75.1921 | 0.001712 | 111.703 | 0.0013631 | 202.4842
2022-10-31 14:00 | 0.0017491 | 50.3233 | 0.0017847 | 98.6127 | 0.00080216 | 86.7655 | 0.0016762 | 117.5431 | 0.0014321 | 198.9908
2022-10-31 15:00 | 0.0017003 | 50.4667 | 0.0018432 | 112.7556 | 0.00088641 | 54.9375 | 0.0018676 | 111.8967 | 0.0014333 | 199.4207
2022-10-31 16:00 | 0.0019185 | 46.9228 | 0.0018483 | 95.4706 | 0.00066778 | 80.6608 | 0.0016928 | 120.2606 | 0.0015412 | 200.3107
2022-10-31 17:00 | 0.0019769 | 41.9511 | 0.0018654 | 96.1491 | 0.00065956 | 62.7427 | 0.0017193 | 118.139 | 0.001546 | 202.0677
2022-10-31 18:00 | 0.0019174 | 43.2279 | 0.0018949 | 91.6136 | 0.00057591 | 100.1807 | 0.0016895 | 127.4816 | 0.0016877 | 199.3942
2022-10-31 19:00 | 0.0021721 | 38.7672 | 0.0018927 | 94.774 | 0.0005594 | 75.1952 | 0.0017252 | 123.0437 | 0.0016526 | 200.8683
2022-10-31 20:00 | 0.0020657 | 42.9846 | 0.0019016 | 90.8464 | 0.00060591 | 68.4553 | 0.0016704 | 119.9831 | 0.0015621 | 202.6125
2022-10-31 21:00 | 0.0021721 | 40.1554 | 0.0018775 | 98.2248 | 0.0006474 | 56.3068 | 0.0017572 | 118.6364 | 0.0015661 | 200.773
2022-10-31 22:00 | 0.0020063 | 40.7802 | 0.001912 | 87.0441 | 0.00056354 | 66.4096 | 0.0016123 | 120.5204 | 0.0015021 | 201.711
2022-10-31 23:00 | 0.0018038 | 45.1108 | 0.0018838 | 92.7372 | 0.00066266 | 73.2521 | 0.0016856 | 118.929 | 0.0015133 | 200.9437
2022-11-01 | 0.0018941 | 42.7735 | 0.0018913 | 90.3843 | 0.0004409 | 73.7384 | 0.0016613 | 126.0493 | 0.0015987 | 197.874
2022-11-01 01:00 | 0.0020136 | 43.7451 | 0.0018741 | 95.0607 | 0.00056354 | 66.4096 | 0.0017111 | 121.6939 | 0.0015774 | 199.5023
2022-11-01 02:00 | 0.0020326 | 41.5621 | 0.0018744 | 93.5803 | 0.00051482 | 73.5297 | 0.0016923 | 123.9121 | 0.0015906 | 198.3812
2022-11-01 03:00 | 0.0020602 | 39.3531 | 0.0018876 | 90.2942 | 0.00066002 | 89.9768 | 0.0016496 | 122.2352 | 0.0015452 | 200.0921
2022-11-01 04:00 | 0.0016637 | 52.3655 | 0.001859 | 101.8704 | 0.00086279 | 60.3648 | 0.0018007 | 111.9907 | 0.0014484 | 202.7584
2022-11-01 05:00 | 0.0020061 | 43.082 | 0.0018718 | 93.9234 | 0.00056842 | 83.9048 | 0.0016951 | 123.9397 | 0.0015977 | 198.5747
2022-11-01 06:00 | 0.001834 | 44.5831 | 0.0018805 | 93.7567 | 0.00056831 | 94.8191 | 0.0017066 | 126.43 | 0.0016512 | 197.9037
2022-11-01 07:00 | 0.0019359 | 43.7505 | 0.0018782 | 97.8008 | 0.00070847 | 85.8478 | 0.0017516 | 120.9535 | 0.0015988 | 199.6418
2022-11-01 08:00 | 0.0016226 | 55.6261 | 0.0018727 | 99.0166 | 0.00054303 | 86.3214 | 0.0017689 | 125.7796 | 0.0016904 | 197.5909
2022-11-01 09:00 | 0.0017203 | 43.4591 | 0.0018828 | 104.6399 | 0.0007308 | 88.215 | 0.0018313 | 121.8185 | 0.0016888 | 199.3719
2022-11-01 10:00 | 0.001754 | 46.9385 | 0.0018942 | 108.2257 | 0.00078099 | 74.3692 | 0.0018733 | 117.7807 | 0.0016353 | 200.345
2022-11-01 11:00 | 0.0017263 | 44.2599 | 0.0019032 | 110.2671 | 0.00077783 | 88.5455 | 0.0018936 | 121.3503 | 0.001702 | 197.8802
2022-11-01 12:00 | 0.0015633 | 55.7081 | 0.0019138 | 113.6126 | 0.00089955 | 75.1921 | 0.0019293 | 115.1409 | 0.0015964 | 200.0318
2022-11-01 13:00 | 0.0015642 | 51.2245 | 0.0018578 | 100.6151 | 0.0010061 | 109.8822 | 0.0017683 | 123.4724 | 0.0016458 | 198.0984
2022-11-01 14:00 | 0.001699 | 42.4614 | 0.0018567 | 102.3325 | 0.00081098 | 98.2872 | 0.0017844 | 122.4767 | 0.0016361 | 198.0898
2022-11-01 15:00 | 0.0015616 | 52.937 | 0.0019475 | 116.3196 | 0.00078555 | 56.5795 | 0.0019679 | 116.7538 | 0.0016385 | 198.0664
2022-11-01 16:00 | 0.0017126 | 42.6853 | 0.0019171 | 113.0502 | 0.00067813 | 76.1424 | 0.0019222 | 121.6393 | 0.0016972 | 195.9438
2022-11-01 17:00 | 0.0017309 | 46.4692 | 0.0018941 | 108.4257 | 0.00078695 | 80.6505 | 0.0018732 | 118.9073 | 0.0016525 | 199.6308
2022-11-01 18:00 | 0.001812 | 44.0964 | 0.0019287 | 112.4395 | 0.00069524 | 78.8972 | 0.001931 | 121.7267 | 0.0017534 | 198.2382
2022-11-01 19:00 | 0.0019936 | 41.717 | 0.001914 | 108.6345 | 0.00075431 | 90.4384 | 0.0018946 | 122.4504 | 0.0017385 | 198.1834
2022-11-01 20:00 | 0.0015376 | 51.3767 | 0.001889 | 104.4815 | 0.00071388 | 81.5138 | 0.0018355 | 120.7322 | 0.0016762 | 199.9562
2022-11-01 21:00 | 0.0019605 | 46.1885 | 0.0019193 | 107.6175 | 0.00071388 | 81.5138 | 0.0018916 | 121.3294 | 0.0017441 | 199.9583
2022-11-01 22:00 | 0.001863 | 41.6017 | 0.0019972 | 117.1995 | 0.00088942 | 67.4542 | 0.0020242 | 115.323 | 0.0017093 | 201.2992
2022-11-01 23:00 | 0.0017774 | 41.6363 | 0.0018939 | 98.7891 | 0.00082611 | 92.5896 | 0.0017787 | 120.0867 | 0.001652 | 202.0055
2022-11-02 | 0.001772 | 49.3493 | 0.001895 | 105.0932 | 0.00080216 | 86.7655 | 0.001847 | 119.7288 | 0.0016634 | 200.1538
2022-11-02 01:00 | 0.0019347 | 44.1732 | 0.0019019 | 108.1259 | 0.00077888 | 92.5244 | 0.001879 | 122.2983 | 0.0017276 | 198.539
2022-11-02 02:00 | 0.0016231 | 52.8985 | 0.0018915 | 104.558 | 0.00061553 | 94.7306 | 0.0018483 | 126.408 | 0.0017738 | 197.2385
2022-11-02 03:00 | 0.001449 | 57.0053 | 0.0019637 | 116.4265 | 0.00092878 | 74.0375 | 0.0019899 | 114.8666 | 0.0016652 | 201.2914
2022-11-02 04:00 | 0.0018169 | 43.5836 | 0.0018979 | 107.1058 | 0.00068445 | 92.367 | 0.0018707 | 124.4078 | 0.0017653 | 198.1267
2022-11-02 05:00 | 0.0016934 | 50.6272 | 0.0019033 | 109.3454 | 0.00078367 | 96.4736 | 0.0018903 | 123.4948 | 0.0017616 | 198.1805
2022-11-02 06:00 | 0.0018515 | 45.5688 | 0.0018889 | 106.3112 | 0.00066985 | 99.2638 | 0.0018614 | 126.5067 | 0.0017796 | 196.7995
2022-11-02 07:00 | 0.0020078 | 39.628 | 0.0018832 | 106.7404 | 0.00071687 | 98.8955 | 0.0018558 | 125.3741 | 0.0017675 | 197.7768
2022-11-02 08:00 | 0.0017482 | 45.6783 | 0.0019659 | 116.3068 | 0.00087803 | 96.1716 | 0.0019831 | 122.2266 | 0.0018153 | 198.2681
2022-11-02 09:00 | 0.0019005 | 39.8592 | 0.001925 | 111.4329 | 0.000933 | 99.3428 | 0.0019221 | 121.6389 | 0.001775 | 199.7005
2022-11-02 10:00 | 0.0017884 | 42.3249 | 0.0019497 | 115.8562 | 0.00089945 | 84.0478 | 0.0019669 | 117.8231 | 0.0017169 | 200.2828
2022-11-02 11:00 | 0.0017364 | 44.08 | 0.0018967 | 111.61 | 0.00075529 | 86.3351 | 0.0018947 | 121.361 | 0.0017164 | 198.5163
2022-11-02 12:00 | 0.0016353 | 49.478 | 0.0018473 | 105.1797 | 0.00091461 | 101.1572 | 0.0018013 | 121.5022 | 0.001646 | 199.0411
2022-11-02 13:00 | 0.0015589 | 50.2811 | 0.0018415 | 107.4613 | 0.0007572 | 94.5313 | 0.001815 | 122.7839 | 0.0016504 | 196.9927
2022-11-02 14:00 | 0.0017275 | 44.6936 | 0.0018173 | 105.4669 | 0.00090611 | 80.643 | 0.0017851 | 114.1932 | 0.0014551 | 200.3305
2022-11-02 15:00 | 0.0016968 | 50.5483 | 0.0018416 | 109.6001 | 0.00071388 | 81.5138 | 0.0018281 | 120.651 | 0.0016066 | 196.9183
2022-11-02 16:00 | 0.0018376 | 44.5218 | 0.0018272 | 107.11 | 0.00085292 | 83.5178 | 0.0018007 | 116.8287 | 0.0015155 | 198.8346
2022-11-02 17:00 | 0.0019587 | 41.427 | 0.0018248 | 108.1435 | 0.00074101 | 79.8281 | 0.0018025 | 119.2025 | 0.0015428 | 196.7122
2022-11-02 18:00 | 0.0016189 | 51.4211 | 0.0018372 | 110.569 | 0.00091592 | 77.2994 | 0.0018419 | 113.8673 | 0.001474 | 199.4163
2022-11-02 19:00 | 0.0015924 | 45.8879 | 0.0018146 | 103.0489 | 0.00090517 | 97.8054 | 0.0017501 | 119.7453 | 0.0015415 | 198.3629
2022-11-02 20:00 | 0.0017069 | 49.3396 | 0.0018094 | 101.2462 | 0.0007308 | 88.215 | 0.0017267 | 120.6666 | 0.0015337 | 197.8012
2022-11-02 21:00 | 0.0016547 | 50.035 | 0.0018212 | 99.8352 | 0.00089581 | 90.9485 | 0.0017257 | 116.9945 | 0.0014986 | 201.0243
2022-11-02 22:00 | 0.0017081 | 48.3474 | 0.0018502 | 108.3521 | 0.00073166 | 92.4508 | 0.0018302 | 122.9321 | 0.0016672 | 196.9564
2022-11-02 23:00 | 0.0019174 | 45.6893 | 0.0018336 | 105.4306 | 0.00071388 | 81.5138 | 0.0017898 | 120.2171 | 0.0015842 | 198.1211
2022-11-03 | 0.001866 | 40.7379 | 0.0018044 | 98.4943 | 0.00068445 | 92.367 | 0.0016923 | 122.7006 | 0.0015469 | 197.5461
2022-11-03 01:00 | 0.0015116 | 55.5578 | 0.0018167 | 105.6121 | 0.00068742 | 83.331 | 0.0017749 | 121.2154 | 0.0015795 | 197.2192
2022-11-03 02:00 | 0.0013948 | 59.6611 | 0.0018126 | 104.4059 | 0.00070847 | 85.8478 | 0.0017606 | 121.0554 | 0.0015738 | 197.8161
2022-11-03 03:00 | 0.0017046 | 45.1186 | 0.0018206 | 106.3797 | 0.00066171 | 85.2915 | 0.0017859 | 122.4916 | 0.0016197 | 197.1457
2022-11-03 04:00 | 0.0014759 | 56.718 | 0.0018242 | 106.0653 | 0.00091905 | 89.3338 | 0.0017899 | 116.6799 | 0.0015231 | 199.922
2022-11-03 05:00 | 0.0014099 | 57.7479 | 0.0018286 | 107.8281 | 0.00074101 | 79.8281 | 0.001804 | 119.2204 | 0.0015724 | 198.2302
2022-11-03 06:00 | 0.0017076 | 47.8805 | 0.0018072 | 105.8903 | 0.00087333 | 92.6478 | 0.0017686 | 118.7824 | 0.001534 | 198.4439
2022-11-03 07:00 | 0.0014688 | 55.7227 | 0.0018072 | 105.3504 | 0.0007572 | 94.5313 | 0.0017643 | 122.2684 | 0.0016005 | 197.4611
2022-11-03 08:00 | 0.0021918 | 36.1798 | 0.0019504 | 119.8879 | 0.00091434 | 71.9071 | 0.0019818 | 114.7561 | 0.0016344 | 200.3576
2022-11-03 09:00 | 0.0015126 | 56.722 | 0.0018196 | 101.7694 | 0.00064219 | 97.093 | 0.0017489 | 125.6116 | 0.0016768 | 198.0602
2022-11-03 10:00 | 0.001642 | 48.3193 | 0.0018068 | 98.8372 | 0.00097356 | 103.9105 | 0.0016974 | 120.3164 | 0.0015497 | 200.4523
2022-11-03 11:00 | 0.0016526 | 45.1677 | 0.0018365 | 111.9926 | 0.00056579 | 89.3614 | 0.0018459 | 126.3896 | 0.0017174 | 194.4625
2022-11-03 12:00 | 0.0017911 | 41.8519 | 0.0017781 | 107.334 | 0.00063325 | 74.8557 | 0.0017503 | 120.9391 | 0.0015248 | 195.7266
2022-11-03 13:00 | 0.0014422 | 54.1251 | 0.001728 | 96.6576 | 0.00069524 | 78.8972 | 0.0015996 | 117.7291 | 0.001336 | 196.8189
2022-11-03 14:00 | 0.0014543 | 49.651 | 0.0017262 | 96.9127 | 0.00073394 | 83.9924 | 0.001601 | 117.7497 | 0.0013281 | 196.1858
2022-11-03 15:00 | 0.0015725 | 47.3321 | 0.0017432 | 89.8316 | 0.0007308 | 88.215 | 0.0015172 | 117.8456 | 0.0012653 | 196.5032
2022-11-03 16:00 | 0.0015766 | 47.7555 | 0.001732 | 94.8413 | 0.00071388 | 81.5138 | 0.0015804 | 117.4418 | 0.0012996 | 195.8984
2022-11-03 17:00 | 0.001782 | 39.4327 | 0.0017344 | 91.2087 | 0.00071388 | 81.5138 | 0.0015324 | 116.6895 | 0.0012442 | 195.9967
2022-11-03 18:00 | 0.0019018 | 39.4455 | 0.001743 | 91.1258 | 0.00082721 | 85.0918 | 0.001545 | 114.0984 | 0.0012255 | 198.3241
2022-11-03 19:00 | 0.001483 | 54.6651 | 0.0017354 | 95.8122 | 0.00079698 | 76.8072 | 0.001605 | 113.7835 | 0.0012607 | 198.0526
2022-11-03 20:00 | 0.0015846 | 47.5766 | 0.0017537 | 92.8157 | 0.00069254 | 71.7859 | 0.0015746 | 115.9969 | 0.0013026 | 198.703
2022-11-03 21:00 | 0.0018045 | 42.072 | 0.0017441 | 102.3992 | 0.00084041 | 71.8738 | 0.0016918 | 112.646 | 0.0012933 | 197.7753
2022-11-03 22:00 | 0.0016596 | 47.4454 | 0.0017978 | 85.5996 | 0.00086541 | 107.0349 | 0.0014905 | 121.6432 | 0.0013336 | 197.1019
2022-11-03 23:00 | 0.001505 | 50.5738 | 0.0017544 | 91.344 | 0.00066002 | 89.9768 | 0.0015487 | 121.0254 | 0.001345 | 195.3182
2022-11-04 | 0.001623 | 49.7656 | 0.0017344 | 98.4127 | 0.00065956 | 62.7427 | 0.0016279 | 116.8336 | 0.0013134 | 195.1774
2022-11-04 01:00 | 0.0014942 | 53.7335 | 0.0017392 | 93.1504 | 0.00082611 | 92.5896 | 0.0015641 | 117.1921 | 0.001278 | 195.7327
2022-11-04 02:00 | 0.0013459 | 63.1849 | 0.0018517 | 78.4097 | 0.00076057 | 111.0355 | 0.0013925 | 124.7246 | 0.0012885 | 196.0497
2022-11-04 03:00 | 0.0015832 | 56.2471 | 0.0018099 | 82.0133 | 0.00073166 | 92.4508 | 0.0014332 | 117.9494 | 0.0012129 | 197.6104
2022-11-04 04:00 | 0.0014031 | 56.0363 | 0.0018306 | 80.1298 | 0.00076057 | 111.0355 | 0.0014138 | 124.9619 | 0.0013115 | 195.9807
2022-11-04 05:00 | 0.0014673 | 50.4488 | 0.0017314 | 94.9393 | 0.00080443 | 94.4804 | 0.0015796 | 118.7692 | 0.0013244 | 195.533
2022-11-04 06:00 | 0.0016837 | 49.3691 | 0.0017283 | 101.9488 | 0.00075351 | 69.2064 | 0.0016646 | 114.7951 | 0.0013088 | 196.3808
2022-11-04 07:00 | 0.0015757 | 43.7307 | 0.0017215 | 95.7172 | 0.00063325 | 74.8557 | 0.0015806 | 118.7839 | 0.001324 | 195.4224
2022-11-04 08:00 | 0.0015116 | 48.7527 | 0.0017322 | 92.7847 | 0.00070716 | 90.223 | 0.0015502 | 119.7005 | 0.001344 | 197.0976
2022-11-04 09:00 | 0.0015082 | 49.3849 | 0.0017274 | 94.468 | 0.0007308 | 88.215 | 0.0015698 | 118.6293 | 0.0013305 | 196.7187
2022-11-04 10:00 | 0.001534 | 50.3727 | 0.0017089 | 97.7393 | 0.00092522 | 96.0437 | 0.0015972 | 116.3581 | 0.0013018 | 196.8828
2022-11-04 11:00 | 0.001642 | 46.8374 | 0.0016974 | 97.0775 | 0.00087333 | 92.6478 | 0.0015792 | 116.0707 | 0.001259 | 195.3946
2022-11-04 12:00 | 0.001582 | 50.2385 | 0.001691 | 97.4997 | 0.00082572 | 75.4522 | 0.0015905 | 112.1367 | 0.001203 | 197.8065
2022-11-04 13:00 | 0.0016392 | 43.5117 | 0.001698 | 96.3871 | 0.00084906 | 87.1484 | 0.001575 | 114.6301 | 0.0012283 | 195.944
2022-11-04 14:00 | 0.0014762 | 56.0911 | 0.0017186 | 89.2973 | 0.00080443 | 94.4804 | 0.001488 | 117.3847 | 0.0012067 | 194.7092
2022-11-04 15:00 | 0.0013086 | 56.0733 | 0.0016906 | 92.2356 | 0.00089945 | 84.0478 | 0.0015267 | 110.8582 | 0.0011087 | 196.7676
2022-11-04 16:00 | 0.0019267 | 40.2978 | 0.0017136 | 90.5857 | 0.00062186 | 79.6815 | 0.0015018 | 119.0121 | 0.0012371 | 193.4471
2022-11-04 17:00 | 0.001633 | 43.1496 | 0.0017439 | 85.8596 | 0.00063723 | 92.2707 | 0.0014503 | 121.1107 | 0.0012358 | 193.3702
2022-11-04 18:00 | 0.0015537 | 48.8087 | 0.0017236 | 88.2782 | 0.0006129 | 89.6927 | 0.001474 | 121.4289 | 0.0012552 | 192.7919
2022-11-04 19:00 | 0.0013889 | 56.5324 | 0.0017594 | 84.8457 | 0.00059001 | 92.1591 | 0.0014457 | 122.4786 | 0.001259 | 193.4109
2022-11-04 20:00 | 0.0019596 | 41.4149 | 0.001778 | 82.3809 | 0.00066275 | 94.6547 | 0.0014137 | 120.5995 | 0.0012089 | 194.5124
2022-11-04 21:00 | 0.0016906 | 49.2144 | 0.0017401 | 86.2831 | 0.00082735 | 69.4814 | 0.0014872 | 108.4633 | 0.0010589 | 199.8524
2022-11-04 22:00 | 0.0016159 | 52.0257 | 0.0017842 | 81.0918 | 0.00064102 | 82.5737 | 0.0013954 | 117.315 | 0.0011393 | 195.4545
2022-11-04 23:00 | 0.0017102 | 45.4766 | 0.0018108 | 79.4508 | 0.00058991 | 86.9078 | 0.0013801 | 120.1046 | 0.0011742 | 194.7962
2022-11-05 | 0.0020849 | 39.059 | 0.0017679 | 82.9974 | 0.00066778 | 80.6608 | 0.0014215 | 116.2556 | 0.0011297 | 194.7777
2022-11-05 01:00 | 0.0016396 | 55.134 | 0.0019501 | 69.8446 | 0.00071687 | 98.8955 | 0.0012506 | 117.9264 | 0.0010653 | 198.1952
2022-11-05 02:00 | 0.001803 | 38.3112 | 0.0018105 | 78.3398 | 0.00068117 | 103.7481 | 0.0013574 | 122.8088 | 0.0011859 | 193.2408
2022-11-05 03:00 | 0.0016635 | 50.8365 | 0.0018048 | 77.2707 | 0.00066002 | 89.9768 | 0.0013305 | 117.7384 | 0.0010861 | 194.7264
2022-11-05 04:00 | 0.0018697 | 43.9862 | 0.0017106 | 88.5088 | 0.00067813 | 76.1424 | 0.0014717 | 115.6616 | 0.0011321 | 192.688
2022-11-05 05:00 | 0.0016827 | 45.064 | 0.0017418 | 83.0264 | 0.0007365 | 96.6537 | 0.0013977 | 118.8682 | 0.0011303 | 191.8039
2022-11-05 06:00 | 0.001838 | 43.2383 | 0.0017311 | 84.9432 | 0.00083085 | 96.3141 | 0.0014271 | 116.3561 | 0.001127 | 193.9847
2022-11-05 07:00 | 0.0018982 | 39.8895 | 0.0017804 | 80.4108 | 0.00064219 | 97.093 | 0.0013768 | 121.5641 | 0.0011738 | 192.6931
2022-11-05 08:00 | 0.0016354 | 51.0104 | 0.0017969 | 78.71 | 0.00078836 | 106.3533 | 0.0013541 | 121.241 | 0.0011591 | 193.6109
2022-11-05 09:00 | 0.0016555 | 46.0724 | 0.0017973 | 78.7788 | 0.00066985 | 99.2638 | 0.0013558 | 121.2661 | 0.0011545 | 193.0422
2022-11-05 10:00 | 0.0017354 | 41.4205 | 0.0018161 | 75.4769 | 0.00082634 | 113.5429 | 0.0012991 | 123.587 | 0.001137 | 192.2479
2022-11-05 11:00 | 0.001488 | 50.4635 | 0.0016586 | 89.3341 | 0.00076873 | 78.2627 | 0.0014496 | 112.2423 | 0.0010462 | 193.3174
2022-11-05 12:00 | 0.0018052 | 40.7881 | 0.0016845 | 89.0578 | 0.0006797 | 68.8717 | 0.0014621 | 114.0052 | 0.0010875 | 192.6009
2022-11-05 13:00 | 0.0016945 | 46.723 | 0.0018864 | 70.9187 | 0.00088327 | 110.3787 | 0.0012362 | 119.3609 | 0.0010234 | 193.3531
2022-11-05 14:00 | 0.0015414 | 48.5731 | 0.0017444 | 81.5569 | 0.00082105 | 102.0167 | 0.0013721 | 118.4519 | 0.0011201 | 193.5107
2022-11-05 15:00 | 0.0013584 | 54.3208 | 0.0017273 | 82.0836 | 0.00077435 | 102.5243 | 0.0013679 | 119.9169 | 0.0011139 | 190.6369
2022-11-05 16:00 | 0.0016341 | 47.0029 | 0.0016931 | 90.7352 | 0.00069254 | 71.7859 | 0.0014935 | 114.595 | 0.0011252 | 192.6931
2022-11-05 17:00 | 0.0019366 | 38.6101 | 0.0017479 | 81.6777 | 0.00075431 | 90.4384 | 0.0013815 | 115.5208 | 0.0010808 | 194.612
2022-11-05 18:00 | 0.0014653 | 57.7051 | 0.0017115 | 89.8592 | 0.0007572 | 94.5313 | 0.0014891 | 118.8223 | 0.0012067 | 192.1121
2022-11-05 19:00 | 0.0015966 | 47.3092 | 0.001749 | 83.876 | 0.00080647 | 82.9266 | 0.0014348 | 111.9299 | 0.0010851 | 198.1713
2022-11-05 20:00 | 0.0015412 | 49.1098 | 0.0017082 | 89.9276 | 0.00080216 | 86.7655 | 0.0014945 | 114.613 | 0.001155 | 195.1481
2022-11-05 21:00 | 0.0018011 | 44.7204 | 0.0018367 | 78.0879 | 0.00063473 | 104.4945 | 0.0013738 | 124.5095 | 0.0012362 | 193.7122
2022-11-05 22:00 | 0.0017611 | 43.6502 | 0.0017281 | 93.3342 | 0.00073258 | 63.7014 | 0.0015672 | 113.0985 | 0.0011963 | 196.8244
2022-11-05 23:00 | 0.0017755 | 46.5223 | 0.001748 | 89.0131 | 0.00076647 | 71.8341 | 0.0015226 | 112.2382 | 0.0011496 | 197.4701
2022-11-06 | 0.0018491 | 43.9042 | 0.0018862 | 74.639 | 0.00068301 | 110.702 | 0.0013325 | 125.5397 | 0.0012256 | 194.4526
2022-11-06 01:00 | 0.0017601 | 44.1121 | 0.0017687 | 85.9129 | 0.00070847 | 85.8478 | 0.0014743 | 117.16 | 0.0012084 | 196.0696
2022-11-06 02:00 | 0.0016152 | 49.9524 | 0.0018128 | 81.8389 | 0.00078367 | 96.4736 | 0.0014321 | 117.9305 | 0.0012019 | 196.928
2022-11-06 03:00 | 0.0016832 | 45.0556 | 0.0018113 | 81.1883 | 0.00068117 | 103.7481 | 0.0014184 | 123.5747 | 0.0012718 | 194.6672
2022-11-06 04:00 | 0.001757 | 45.5134 | 0.001821 | 81.4475 | 0.0005428 | 92.0281 | 0.0014315 | 123.7309 | 0.001298 | 195.4942
2022-11-06 05:00 | 0.0016576 | 48.9664 | 0.0017719 | 86.8455 | 0.00061553 | 94.7306 | 0.0014922 | 123.0447 | 0.0013322 | 194.9934
2022-11-06 06:00 | 0.001599 | 49.3041 | 0.0017965 | 82.7124 | 0.00071563 | 112.1645 | 0.0014432 | 126.6804 | 0.0013418 | 194.0247
2022-11-06 07:00 | 0.0019839 | 39.1708 | 0.0018286 | 80.4837 | 0.00061553 | 94.7306 | 0.0014159 | 122.0942 | 0.0012703 | 196.7352
2022-11-06 08:00 | 0.0015615 | 49.6821 | 0.0017889 | 84.8896 | 0.0006129 | 89.6927 | 0.0014701 | 121.3769 | 0.001299 | 196.38
2022-11-06 09:00 | 0.0016915 | 50.1765 | 0.001772 | 87.9141 | 0.00078367 | 96.4736 | 0.0015095 | 119.1248 | 0.0013086 | 197.9158
2022-11-06 10:00 | 0.0019551 | 38.7656 | 0.0017438 | 92.4803 | 0.00070716 | 90.223 | 0.0015561 | 119.7818 | 0.001348 | 196.9096
2022-11-06 11:00 | 0.0016471 | 45.2756 | 0.0017561 | 87.7294 | 0.00065161 | 101.8087 | 0.001496 | 124.4565 | 0.001363 | 194.9728
2022-11-06 12:00 | 0.0017107 | 49.2546 | 0.0017469 | 89.9225 | 0.00049559 | 91.8721 | 0.0015274 | 126.1143 | 0.0014089 | 193.9824
2022-11-06 13:00 | 0.0016982 | 47.123 | 0.0017335 | 89.8973 | 0.00070847 | 85.8478 | 0.0015099 | 117.7321 | 0.0012551 | 196.3939
2022-11-06 14:00 | 0.0015732 | 45.7839 | 0.0017758 | 83.4554 | 0.0008345 | 105.641 | 0.0014325 | 120.8663 | 0.001249 | 195.9075
2022-11-06 15:00 | 0.0016183 | 50.3939 | 0.0017936 | 81.7389 | 0.00072772 | 103.097 | 0.001414 | 122.0688 | 0.0012545 | 195.7719
2022-11-06 16:00 | 0.0017373 | 45.8833 | 0.0018389 | 79.4698 | 0.0005428 | 92.0281 | 0.0014037 | 123.3974 | 0.0012794 | 196.3956
2022-11-06 17:00 | 0.0017516 | 45.161 | 0.0017883 | 86.1509 | 0.00066778 | 80.6608 | 0.0014943 | 117.486 | 0.0012622 | 198.1452
2022-11-06 18:00 | 0.0017726 | 47.4878 | 0.0017813 | 89.1298 | 0.0006838 | 87.8392 | 0.0015375 | 119.524 | 0.0013333 | 197.3738
2022-11-06 19:00 | 0.0018972 | 42.3177 | 0.0020248 | 70.0956 | 0.00057455 | 119.9041 | 0.0013285 | 131.5269 | 0.0013644 | 197.7791
2022-11-06 20:00 | 0.0021275 | 36.821 | 0.0019973 | 72.6567 | 0.00078209 | 114.7195 | 0.0013605 | 125.8464 | 0.0013379 | 199.8394
2022-11-06 21:00 | 0.0021651 | 38.8455 | 0.0018806 | 80.4931 | 0.00068934 | 96.8583 | 0.0014559 | 121.1875 | 0.0013284 | 199.3144
2022-11-06 22:00 | 0.0019613 | 48.2355 | 0.0018675 | 83.6671 | 0.00062186 | 79.6815 | 0.0015111 | 119.1476 | 0.0013663 | 201.1949
2022-11-06 23:00 | 0.0020412 | 41.0725 | 0.0018224 | 93.7813 | 0.00070847 | 85.8478 | 0.0016456 | 119.665 | 0.00146 | 199.0608
2022-11-07 | 0.001903 | 44.6877 | 0.0018296 | 95.6951 | 0.0005594 | 75.1952 | 0.0016798 | 122.5674 | 0.001536 | 197.7416
2022-11-07 01:00 | 0.0019716 | 44.7924 | 0.0018742 | 87.0314 | 0.00057591 | 100.1807 | 0.0015893 | 126.6702 | 0.0015603 | 198.8425
2022-11-07 02:00 | 0.0019845 | 44.9835 | 0.0018386 | 100.1168 | 0.00071079 | 67.6299 | 0.001745 | 117.2648 | 0.0015295 | 201.3482
2022-11-07 03:00 | 0.0019491 | 41.5622 | 0.0019016 | 85.8787 | 0.000638 | 111.9448 | 0.0016003 | 129.2714 | 0.0016139 | 198.3981
2022-11-07 04:00 | 0.0020819 | 41.279 | 0.0018456 | 98.2722 | 0.00077783 | 88.5455 | 0.0017273 | 119.464 | 0.0015865 | 201.9512
2022-11-07 05:00 | 0.0016866 | 45.9333 | 0.0018894 | 89.8934 | 0.00093236 | 127.8263 | 0.0016858 | 133.3587 | 0.0017811 | 198.5284
2022-11-07 06:00 | 0.0016878 | 45.9099 | 0.0018804 | 92.6581 | 0.00083403 | 121.4493 | 0.0017099 | 131.1385 | 0.0017595 | 198.2891
2022-11-07 07:00 | 0.0016039 | 53.9628 | 0.0018845 | 98.2679 | 0.00076057 | 111.0355 | 0.001779 | 128.1272 | 0.0018034 | 199.9155
2022-11-07 08:00 | 0.0017119 | 47.3172 | 0.0019141 | 107.8653 | 0.00072923 | 118.6421 | 0.0019278 | 132.1608 | 0.0019684 | 196.6918
2022-11-07 09:00 | 0.0018155 | 44.4696 | 0.0019263 | 108.7718 | 0.00068671 | 120.3063 | 0.001955 | 133.2841 | 0.0020308 | 197.1696
2022-11-07 10:00 | 0.0017531 | 47.417 | 0.0019012 | 101.5338 | 0.00080667 | 118.1927 | 0.0018468 | 130.7343 | 0.0019237 | 199.6313
2022-11-07 11:00 | 0.0017361 | 44.5384 | 0.0019742 | 115.4829 | 0.00066171 | 85.2915 | 0.0019927 | 124.3724 | 0.0019269 | 200.117
2022-11-07 12:00 | 0.0016496 | 48.1513 | 0.0018875 | 97.1393 | 0.00085984 | 126.7709 | 0.0017996 | 133.7881 | 0.001906 | 198.3783
2022-11-07 13:00 | 0.0017622 | 46.3225 | 0.0018878 | 105.4044 | 0.00074867 | 113.4987 | 0.0018668 | 129.7694 | 0.0018912 | 198.2856
2022-11-07 14:00 | 0.0019289 | 40.2686 | 0.0018927 | 107.3649 | 0.00079212 | 100.3568 | 0.0018675 | 124.3803 | 0.0018087 | 200.2273
2022-11-07 15:00 | 0.0017136 | 48.2316 | 0.0018723 | 102.3008 | 0.00081953 | 107.7984 | 0.0018065 | 126.0839 | 0.001787 | 200.0545
2022-11-07 16:00 | 0.0017087 | 50.7646 | 0.0018768 | 103.3229 | 0.00055826 | 103.1821 | 0.0018356 | 129.591 | 0.0018622 | 198.5726
2022-11-07 17:00 | 0.0019688 | 43.641 | 0.0018885 | 106.1133 | 0.00069652 | 108.0603 | 0.0018683 | 128.7086 | 0.0018604 | 197.9017
2022-11-07 18:00 | 0.0017015 | 49.9472 | 0.0019183 | 109.7153 | 0.00052194 | 83.0258 | 0.0019169 | 126.9077 | 0.0018881 | 198.8596
2022-11-07 19:00 | 0.0016938 | 48.6568 | 0.0019283 | 111.7313 | 0.00070716 | 90.223 | 0.0019299 | 123.8455 | 0.0018282 | 199.0961
2022-11-07 20:00 | 0.0015578 | 54.7315 | 0.0019163 | 107.4606 | 0.00058991 | 86.9078 | 0.001895 | 125.6857 | 0.0018858 | 200.9176
2022-11-07 21:00 | 0.001714 | 47.7475 | 0.0019471 | 113.0306 | 0.00078367 | 96.4736 | 0.0019555 | 124.0643 | 0.0018763 | 199.8557
2022-11-07 22:00 | 0.0016601 | 49.9081 | 0.0019058 | 96.5854 | 0.00081911 | 130.9842 | 0.0018277 | 136.0412 | 0.0019645 | 197.8217
2022-11-07 23:00 | 0.0015885 | 56.6575 | 0.0019909 | 117.0152 | 0.00077888 | 92.5244 | 0.0020118 | 123.511 | 0.0019085 | 199.5908
2022-11-08 | 0.0018475 | 46.5028 | 0.0019491 | 112.6155 | 0.00056842 | 83.9048 | 0.0019614 | 126.1846 | 0.0019222 | 199.2171
2022-11-08 01:00 | 0.0018393 | 45.7841 | 0.00203 | 120.8958 | 0.00067813 | 76.1424 | 0.0020541 | 122.8649 | 0.0019163 | 199.0238
2022-11-08 02:00 | 0.0019044 | 46.7561 | 0.0018863 | 101.7736 | 0.00071563 | 112.1645 | 0.0018285 | 129.5502 | 0.001885 | 199.8826
2022-11-08 03:00 | 0.0018816 | 42.5552 | 0.0019087 | 109.0515 | 0.00065161 | 101.8087 | 0.001907 | 127.8926 | 0.0018984 | 198.7054
2022-11-08 04:00 | 0.0018721 | 44.7865 | 0.0019009 | 106.2338 | 0.00068301 | 110.702 | 0.0018876 | 129.8844 | 0.0019071 | 197.9494
2022-11-08 05:00 | 0.0017405 | 50.5176 | 0.0019081 | 107.9345 | 0.00051174 | 104.0564 | 0.0019151 | 131.072 | 0.0019394 | 197.0022
2022-11-08 06:00 | 0.0018087 | 42.8605 | 0.001954 | 114.3277 | 0.00085062 | 103.5625 | 0.0019707 | 125.2241 | 0.0019243 | 199.9527
2022-11-08 07:00 | 0.0017624 | 41.8712 | 0.0018951 | 104.643 | 0.00076057 | 111.0355 | 0.0018616 | 128.6669 | 0.0019129 | 200.448
2022-11-08 08:00 | 0.0018018 | 40.4163 | 0.001971 | 115.7836 | 0.00089718 | 103.0441 | 0.0019904 | 124.3533 | 0.001929 | 200.3112
2022-11-08 09:00 | 0.0017343 | 47.3324 | 0.0020457 | 122.4453 | 0.0006838 | 87.8392 | 0.0020734 | 125.0003 | 0.0019929 | 198.9503
2022-11-08 10:00 | 0.0015474 | 51.6656 | 0.0019284 | 112.8382 | 0.00063473 | 104.4945 | 0.0019546 | 129.2188 | 0.0019642 | 198.1537
2022-11-08 11:00 | 0.0016999 | 47.5644 | 0.0020037 | 121.2377 | 0.00064102 | 82.5737 | 0.002031 | 124.6766 | 0.0019218 | 198.038
2022-11-08 12:00 | 0.0013478 | 58.0489 | 0.0019111 | 116.1309 | 0.00073394 | 83.9924 | 0.0019269 | 121.6866 | 0.0017689 | 199.1751
2022-11-08 13:00 | 0.001582 | 50.7689 | 0.0018276 | 105.8521 | 0.00064219 | 97.093 | 0.0017956 | 125.9975 | 0.0017196 | 197.5241
2022-11-08 14:00 | 0.001712 | 44.061 | 0.0018152 | 103.8373 | 0.00059505 | 97.365 | 0.001769 | 126.9218 | 0.001697 | 196.6236
2022-11-08 15:00 | 0.0015913 | 54.8741 | 0.0018087 | 103.7568 | 0.00056579 | 89.3614 | 0.001758 | 125.689 | 0.0016585 | 196.5869
2022-11-08 16:00 | 0.0014718 | 61.3651 | 0.0018736 | 82.2766 | 0.00079255 | 123.0411 | 0.0015142 | 131.279 | 0.0015539 | 197.9345
2022-11-08 17:00 | 0.00166 | 47.4353 | 0.0018078 | 91.6921 | 0.00074867 | 113.4987 | 0.0016154 | 128.1359 | 0.0015709 | 196.4654
2022-11-08 18:00 | 0.0017659 | 42.2506 | 0.00179 | 97.4714 | 0.00052194 | 83.0258 | 0.0016701 | 124.9112 | 0.0015622 | 196.7769
2022-11-08 19:00 | 0.0017332 | 48.766 | 0.0018048 | 96.9285 | 0.0006129 | 89.6927 | 0.0016747 | 123.7371 | 0.0015733 | 198.5449
2022-11-08 20:00 | 0.0018986 | 40.2828 | 0.0018714 | 83.738 | 0.00095337 | 119.5182 | 0.0015263 | 127.4249 | 0.0015233 | 199.3798
2022-11-08 21:00 | 0.0015823 | 53.4681 | 0.0018083 | 95.2594 | 0.00058991 | 86.9078 | 0.0016556 | 123.5424 | 0.0015392 | 197.9194
2022-11-08 22:00 | 0.001837 | 39.5061 | 0.0017996 | 97.8489 | 0.00057614 | 78.5464 | 0.0016799 | 122.5681 | 0.0015532 | 198.6583
2022-11-08 23:00 | 0.0016651 | 50.7989 | 0.0018436 | 85.3618 | 0.00070443 | 114.8022 | 0.00154 | 128.841 | 0.0015386 | 198.0476
2022-11-09 | 0.001875 | 47.2935 | 0.0017817 | 94.7295 | 0.00056579 | 89.3614 | 0.0016257 | 124.4856 | 0.0015155 | 196.999
2022-11-09 01:00 | 0.0015064 | 53.9552 | 0.0018406 | 82.8679 | 0.00063962 | 125.2356 | 0.0015143 | 133.8931 | 0.0015403 | 194.7271
2022-11-09 02:00 | 0.0015416 | 54.6412 | 0.0017534 | 91.9365 | 0.00058991 | 86.9078 | 0.0015575 | 122.4642 | 0.0013831 | 195.3098
2022-11-09 03:00 | 0.0017082 | 46.9191 | 0.0018099 | 82.605 | 0.00077382 | 108.6524 | 0.001446 | 123.9002 | 0.001326 | 196.2873
2022-11-09 04:00 | 0.0018654 | 45.3257 | 0.0017638 | 85.9608 | 0.00077435 | 102.5243 | 0.0014686 | 121.3573 | 0.0012973 | 196.3783
2022-11-09 05:00 | 0.0017767 | 46.0481 | 0.0017742 | 84.6737 | 0.0007283 | 109.6133 | 0.0014593 | 125.4458 | 0.0013511 | 195.1914
2022-11-09 06:00 | 0.0018041 | 43.7972 | 0.0017434 | 90.403 | 0.0006838 | 87.8392 | 0.0015249 | 119.3461 | 0.0013159 | 197.2073
2022-11-09 07:00 | 0.0017793 | 45.5533 | 0.0017745 | 83.1705 | 0.00080577 | 110.0328 | 0.0014283 | 123.6927 | 0.0012937 | 195.4481
2022-11-09 08:00 | 0.0017268 | 43.3465 | 0.0017437 | 89.1117 | 0.00078367 | 96.4736 | 0.001505 | 119.0591 | 0.0013167 | 198.7567
2022-11-09 09:00 | 0.0015174 | 59.6415 | 0.001712 | 101.3541 | 0.00064102 | 82.5737 | 0.0016349 | 120.8021 | 0.001416 | 195.3965
2022-11-09 10:00 | 0.001963 | 37.5289 | 0.0017288 | 87.2152 | 0.00082105 | 102.0167 | 0.0014608 | 119.8279 | 0.0012601 | 196.4694
2022-11-09 11:00 | 0.0013967 | 50.6409 | 0.0016847 | 93.2692 | 0.00079698 | 76.8072 | 0.0015296 | 112.3776 | 0.001168 | 198.166
2022-11-09 12:00 | 0.0015183 | 47.5153 | 0.0016969 | 89.5612 | 0.00066002 | 89.9768 | 0.0014712 | 119.9773 | 0.0012407 | 194.1579
2022-11-09 13:00 | 0.0012556 | 64.416 | 0.0016695 | 92.4851 | 0.0008423 | 77.739 | 0.0015126 | 110.5576 | 0.0011092 | 198.1792
2022-11-09 14:00 | 0.0017216 | 43.8886 | 0.0016554 | 98.0193 | 0.00084731 | 66.0434 | 0.0015778 | 109.0299 | 0.0011077 | 197.577
2022-11-09 15:00 | 0.0014771 | 54.25 | 0.001672 | 92.5108 | 0.00068742 | 83.331 | 0.0014945 | 117.4881 | 0.001203 | 193.8153
2022-11-09 16:00 | 0.0015682 | 47.9453 | 0.0016861 | 91.2891 | 0.00066275 | 94.6547 | 0.0014878 | 121.6085 | 0.0012777 | 193.3614
2022-11-09 17:00 | 0.0015974 | 47.2932 | 0.0017427 | 82.1363 | 0.00076391 | 98.5726 | 0.0013818 | 118.6109 | 0.0011649 | 196.271
2022-11-09 18:00 | 0.0016084 | 48.5721 | 0.0017535 | 80.549 | 0.000933 | 99.3428 | 0.0013683 | 113.6758 | 0.0010902 | 199.3826
2022-11-09 19:00 | 0.0013831 | 56.0819 | 0.0016992 | 88.7164 | 0.00080147 | 90.6284 | 0.0014654 | 115.5506 | 0.00117 | 196.4186
2022-11-09 20:00 | 0.001378 | 56.9217 | 0.0016717 | 94.5582 | 0.00077783 | 88.5455 | 0.0015232 | 116.5404 | 0.0012187 | 194.9013
2022-11-09 21:00 | 0.0014038 | 51.0394 | 0.0016769 | 92.3892 | 0.00070847 | 85.8478 | 0.0014971 | 117.5303 | 0.0012293 | 195.6233
2022-11-09 22:00 | 0.0012722 | 59.6872 | 0.001759 | 80.9199 | 0.00070998 | 94.5889 | 0.0013711 | 118.435 | 0.0011616 | 196.9702
2022-11-09 23:00 | 0.0016618 | 40.3348 | 0.0017778 | 78.6847 | 0.00082634 | 113.5429 | 0.0013417 | 124.1267 | 0.0012132 | 194.7077
2022-11-10 | 0.0018952 | 38.7392 | 0.0016816 | 90.3683 | 0.00085292 | 83.5178 | 0.0014883 | 111.5382 | 0.0011155 | 198.1456
2022-11-10 01:00 | 0.0018581 | 32.4938 | 0.0016838 | 89.9881 | 0.00070847 | 85.8478 | 0.0014689 | 117.0723 | 0.0012171 | 197.1561
2022-11-10 02:00 | 0.0017645 | 46.7348 | 0.0016964 | 88.5536 | 0.00085062 | 103.5625 | 0.001455 | 119.744 | 0.0012215 | 194.0903
2022-11-10 03:00 | 0.0017265 | 49.869 | 0.0017139 | 85.5885 | 0.00074101 | 79.8281 | 0.0014316 | 113.4049 | 0.0011102 | 197.635
2022-11-10 04:00 | 0.0016457 | 43.8675 | 0.0017251 | 83.5172 | 0.00074524 | 100.7799 | 0.0013928 | 120.2943 | 0.001186 | 194.5836
2022-11-10 05:00 | 0.001658 | 45.0636 | 0.0017409 | 83.9668 | 0.00065161 | 101.8087 | 0.0014158 | 123.5438 | 0.001281 | 195.5499
2022-11-10 06:00 | 0.0014343 | 55.6167 | 0.0017115 | 85.714 | 0.00069839 | 101.2598 | 0.0014212 | 122.1643 | 0.0012521 | 194.994
2022-11-10 07:00 | 0.0013257 | 59.636 | 0.0016808 | 91.575 | 0.00063683 | 87.4078 | 0.001487 | 120.2012 | 0.0012752 | 195.3811
2022-11-10 08:00 | 0.001638 | 44.971 | 0.0017185 | 84.2655 | 0.0006129 | 89.6927 | 0.001401 | 120.4145 | 0.0012186 | 196.3558
2022-11-10 09:00 | 0.0016304 | 44.1544 | 0.0017432 | 81.0886 | 0.00071563 | 112.1645 | 0.0013672 | 125.918 | 0.0012589 | 194.0632
2022-11-10 10:00 | 0.0013491 | 60.105 | 0.0017599 | 78.8595 | 0.00074236 | 107.154 | 0.00133 | 122.4397 | 0.001195 | 196.4018
2022-11-10 11:00 | 0.0013501 | 57.9618 | 0.0017413 | 80.2192 | 0.00091143 | 106.3483 | 0.0013439 | 117.9728 | 0.0011286 | 196.9212
2022-11-10 12:00 | 0.0013987 | 55.5425 | 0.0016993 | 83.607 | 0.00058991 | 86.9078 | 0.0013736 | 120.0057 | 0.0011648 | 194.6379
2022-11-10 13:00 | 0.0015604 | 49.1793 | 0.0017772 | 76.0354 | 0.0007218 | 121.3069 | 0.0012988 | 129.7972 | 0.0012309 | 192.0738
2022-11-10 14:00 | 0.0015745 | 46.7748 | 0.0017408 | 79.3599 | 0.00078836 | 106.3533 | 0.001325 | 120.8093 | 0.0011371 | 194.532
2022-11-10 15:00 | 0.0016298 | 49.6051 | 0.0016816 | 85.3139 | 0.00066275 | 94.6547 | 0.0013891 | 120.2387 | 0.0011681 | 193.4499
2022-11-10 16:00 | 0.0016827 | 44.1295 | 0.0017503 | 78.9726 | 0.00063473 | 104.4945 | 0.0013266 | 123.9398 | 0.0011894 | 194.1518
2022-11-10 17:00 | 0.0015528 | 54.308 | 0.0017002 | 84.0109 | 0.00078367 | 96.4736 | 0.001384 | 117.1157 | 0.0011319 | 195.9484
2022-11-10 18:00 | 0.0014301 | 62.3816 | 0.0017745 | 76.9446 | 0.00066985 | 99.2638 | 0.0012996 | 120.4178 | 0.0011124 | 194.8774
2022-11-10 19:00 | 0.0014436 | 60.4612 | 0.0017382 | 80.4365 | 0.00068445 | 92.367 | 0.0013458 | 118.0057 | 0.0011189 | 195.9835
2022-11-10 20:00 | 0.0015664 | 49.0345 | 0.0017794 | 75.9306 | 0.00056579 | 89.3614 | 0.0012811 | 120.121 | 0.0010923 | 194.9702
2022-11-10 21:00 | 0.0016389 | 53.0088 | 0.0019448 | 66.8386 | 0.00071563 | 112.1645 | 0.0011659 | 123.3981 | 0.0010571 | 195.9325
2022-11-10 22:00 | 0.0016368 | 44.5137 | 0.001899 | 69.0166 | 0.00068301 | 110.702 | 0.001197 | 123.8452 | 0.0010888 | 195.6358
2022-11-10 23:00 | 0.0014868 | 50.4954 | 0.0017755 | 76.6822 | 0.00068934 | 96.8583 | 0.0012953 | 118.7316 | 0.00107 | 194.1958
2022-11-11 | 0.0016495 | 48.652 | 0.0017993 | 74.4912 | 0.00063723 | 92.2707 | 0.001264 | 118.1741 | 0.001046 | 195.28
2022-11-11 01:00 | 0.0014161 | 58.1788 | 0.0018404 | 71.553 | 0.00066985 | 99.2638 | 0.0012218 | 119.1047 | 0.0010157 | 194.1865
2022-11-11 02:00 | 0.0013816 | 54.8364 | 0.0018479 | 70.8286 | 0.00066985 | 99.2638 | 0.001209 | 118.8713 | 0.0010016 | 194.2449
2022-11-11 03:00 | 0.0015142 | 49.2352 | 0.0017189 | 80.2588 | 0.00062186 | 79.6815 | 0.00133 | 116.1242 | 0.0010476 | 194.1632
2022-11-11 04:00 | 0.0015588 | 54.1351 | 0.0018988 | 67.986 | 0.00060489 | 102.4424 | 0.0011678 | 121.6653 | 0.0010214 | 195.038
2022-11-11 05:00 | 0.0017021 | 49.9326 | 0.0017472 | 77.8822 | 0.00060489 | 102.4424 | 0.0013013 | 123.6161 | 0.0011315 | 191.5037
2022-11-11 06:00 | 0.0015027 | 57.6633 | 0.0018297 | 71.4911 | 0.00066985 | 99.2638 | 0.0012133 | 118.95 | 0.0010091 | 194.4873
2022-11-11 07:00 | 0.001687 | 51.2803 | 0.0018579 | 70.1558 | 0.00063473 | 104.4945 | 0.0011986 | 122.1549 | 0.0010364 | 193.2002
2022-11-11 08:00 | 0.0018425 | 43.5895 | 0.0022051 | 54.3302 | 0.00058991 | 86.9078 | 0.00091788 | 109.1441 | 0.00056602 | 182.4933
2022-11-11 09:00 | 0.0016013 | 52.9467 | 0.0021049 | 56.41 | 0.00054793 | 97.6836 | 0.00093112 | 116.7261 | 0.00067078 | 181.4858
2022-11-11 10:00 | 0.0019096 | 42.1339 | 0.0017649 | 70.2513 | 0.00076487 | 62.761 | 0.001204 | 101.8156 | 0.00062878 | 188.139
2022-11-11 11:00 | 0.0017855 | 43.6759 | 0.0018123 | 67.7411 | 0.00061952 | 60.4975 | 0.0011366 | 107.6994 | 0.00068023 | 183.4971
2022-11-11 12:00 | 0.0019571 | 36.4614 | 0.0016251 | 88.0081 | 0.0014217 | 29.2489 | 0.0016613 | 87.0313 | 0.00039831 | 175.7353
2022-11-11 13:00 | 0.001745 | 39.9626 | 0.0025166 | 62.4002 | 0.0022501 | 107.1195 | 0.0015754 | 89.047 | 0.00042963 | 173.7427
2022-11-11 14:00 | 0.0017875 | 48.5627 | 0.001816 | 81.3671 | 0.00087065 | 70.7548 | 0.001468 | 106.4091 | 0.0010184 | 201.8954
2022-11-11 15:00 | 0.0016643 | 48.3243 | 0.0020471 | 69.6637 | 0.00066002 | 89.9768 | 0.0013084 | 117.3394 | 0.0011587 | 201.9975
2022-11-11 16:00 | 0.0021986 | 43.3314 | 0.0022394 | 64.5782 | 0.00047387 | 95.0491 | 0.0012714 | 124.8216 | 0.0012894 | 203.1297
2022-11-11 17:00 | 0.0023541 | 35.0361 | 0.0022477 | 65.2527 | 0.00054468 | 71.6503 | 0.0012969 | 117.1248 | 0.0012428 | 207.4096
2022-11-11 18:00 | 0.0021868 | 39.9817 | 0.0022288 | 65.7996 | 0.00054736 | 58.9163 | 0.001306 | 115.656 | 0.0012195 | 207.5041
2022-11-11 19:00 | 0.0017833 | 46.3743 | 0.0021277 | 69.1143 | 0.00060591 | 68.4553 | 0.0013483 | 114.8719 | 0.0011944 | 205.2029
2022-11-11 20:00 | 0.0020097 | 40.7353 | 0.0019135 | 79.7248 | 0.00069254 | 71.7859 | 0.0014734 | 114.2206 | 0.0012124 | 201.0017
2022-11-11 21:00 | 0.0018075 | 45.9228 | 0.0019183 | 79.6566 | 0.00080216 | 86.7655 | 0.0014754 | 114.259 | 0.0012281 | 201.7909
2022-11-11 22:00 | 0.0017718 | 46.1415 | 0.0018726 | 84.466 | 0.00083303 | 81.3821 | 0.0015449 | 112.6762 | 0.0012392 | 201.4922
2022-11-11 23:00 | 0.0015937 | 52.0716 | 0.0018876 | 83.9455 | 0.00081436 | 79.1453 | 0.0015468 | 112.7129 | 0.0012606 | 202.5772
2022-11-12 | 0.0020348 | 43.4302 | 0.0020222 | 74.6296 | 0.00080443 | 94.4804 | 0.0014267 | 116.3489 | 0.0012844 | 204.3927
2022-11-12 01:00 | 0.002019 | 43.2792 | 0.0020661 | 74.4734 | 0.00080647 | 82.9266 | 0.0014639 | 112.5384 | 0.0013016 | 208.3525
2022-11-12 02:00 | 0.0019009 | 45.9756 | 0.0020575 | 74.8898 | 0.00063325 | 74.8557 | 0.0014575 | 116.8805 | 0.0013336 | 204.8124
2022-11-12 03:00 | 0.0022282 | 41.5529 | 0.0021541 | 69.0446 | 0.00054862 | 80.6755 | 0.0013565 | 119.7398 | 0.0013015 | 204.6336
2022-11-12 04:00 | 0.0019418 | 47.3403 | 0.0020986 | 70.6648 | 0.00055426 | 62.7176 | 0.0013706 | 116.8773 | 0.0012319 | 203.6322
2022-11-12 05:00 | 0.0018038 | 44.6725 | 0.0023708 | 59.7212 | 0.00071145 | 105.5242 | 0.0011693 | 119.9115 | 0.0011519 | 206.1296
2022-11-12 06:00 | 0.0021163 | 42.2856 | 0.0022841 | 62.3638 | 0.00064968 | 77.8353 | 0.001231 | 112.2684 | 0.0010796 | 207.8987
2022-11-12 07:00 | 0.0022294 | 42.2268 | 0.0024135 | 60.0315 | 0.00042463 | 87.9265 | 0.0012039 | 123.9418 | 0.0012337 | 204.6642
2022-11-12 08:00 | 0.0028584 | 34.0882 | 0.0026682 | 55.2159 | 0.00028504 | 95.9663 | 0.0011429 | 130.1172 | 0.0012968 | 206.0847
2022-11-12 09:00 | 0.0026018 | 38.8087 | 0.0031538 | 46.3185 | 0.00026746 | 126.8021 | 0.00090141 | 136.2029 | 0.0011508 | 209.3618
2022-11-12 10:00 | 0.0031245 | 34.5793 | 0.0037156 | 40.2802 | 0.00024056 | 149.956 | 0.00069152 | 143.5288 | 0.0010314 | 214.4148
2022-11-12 11:00 | 0.0029662 | 37.8595 | 0.0046658 | 33.1547 | 0.00053502 | 171.7715 | 0.00043305 | 180.5337 | 0.00075092 | 220.0218
2022-11-12 12:00 | 0.0029063 | 38.8515 | 0.0044707 | 33.0787 | 0.00030333 | 134.9425 | 0.00020588 | 132.4779 | 0.00043038 | 229.2744
2022-11-12 13:00 | 0.0025798 | 43.4603 | 0.004443 | 32.418 | 0.00021925 | 75.2082 | 0.00021672 | 73.7395 | 0.00022043 | 253.2266
2022-11-12 14:00 | 0.0022877 | 44.5604 | 0.0038963 | 35.6879 | 0.00016597 | 58.1705 | 0.00035777 | 112.7793 | 0.00030007 | 204.4432
2022-11-12 15:00 | 0.0020152 | 48.0766 | 0.0032116 | 41.7015 | 0.00064365 | 49.711 | 0.00077904 | 84.4141 | 0.00024757 | 216.8385
2022-11-12 16:00 | 0.0019941 | 45.2271 | 0.0026107 | 49.715 | 0.00073258 | 63.7014 | 0.00097597 | 93.2675 | 0.00040034 | 197.8664
2022-11-12 17:00 | 0.001766 | 49.4791 | 0.002204 | 60.0116 | 0.00091103 | 64.3 | 0.0012256 | 94.0138 | 0.0005181 | 197.4085
2022-11-12 18:00 | 0.0013988 | 65.2442 | 0.0020388 | 66.4983 | 0.001126 | 79.0023 | 0.0013583 | 93.5774 | 0.00057182 | 198.7787
2022-11-12 19:00 | 0.0017406 | 44.006 | 0.0017328 | 91.3237 | 0.0012335 | 56.6156 | 0.0017061 | 94.2015 | 0.00070372 | 194.4127
2022-11-12 20:00 | 0.0016259 | 53.3558 | 0.0017582 | 86.7436 | 0.0012049 | 85.2073 | 0.0015664 | 101.1138 | 0.00082364 | 191.5854
2022-11-12 21:00 | 0.0014305 | 60.9816 | 0.001731 | 97.5074 | 0.0012275 | 77.6369 | 0.0017127 | 100.6546 | 0.000895 | 192.5602
2022-11-12 22:00 | 0.0017612 | 51.0082 | 0.0017313 | 98.0295 | 0.0012983 | 73.5387 | 0.0017578 | 97.4519 | 0.00088205 | 199.4204
2022-11-12 23:00 | 0.0015863 | 51.1919 | 0.001739 | 100.1062 | 0.0011905 | 81.1452 | 0.0017208 | 103.7613 | 0.0010018 | 193.475
2022-11-13 | 0.0017077 | 47.4027 | 0.0017492 | 104.1885 | 0.0013097 | 81.0949 | 0.001796 | 101.4221 | 0.001006 | 196.7065
2022-11-13 01:00 | 0.0016307 | 51.1259 | 0.0017723 | 103.8899 | 0.0012771 | 84.4655 | 0.0017904 | 104.0397 | 0.0011032 | 197.8816
2022-11-13 02:00 | 0.0015993 | 52.4588 | 0.0017802 | 102.0148 | 0.0012397 | 75.1907 | 0.001804 | 101.626 | 0.0010713 | 200.8927
2022-11-13 03:00 | 0.0016344 | 44.5594 | 0.0018025 | 102.4759 | 0.0011839 | 83.7347 | 0.0017851 | 106.5955 | 0.0012012 | 199.2005
2022-11-13 04:00 | 0.0015909 | 46.9276 | 0.0018148 | 107.6899 | 0.001126 | 79.0023 | 0.0018353 | 107.6271 | 0.0012785 | 199.7962
2022-11-13 05:00 | 0.0016165 | 52.0083 | 0.0018268 | 105.6505 | 0.0010133 | 89.7372 | 0.0017955 | 114.3541 | 0.0013981 | 196.2995
2022-11-13 06:00 | 0.0015463 | 48.9866 | 0.0018224 | 96.5844 | 0.0010622 | 92.8287 | 0.0016994 | 112.78 | 0.0013421 | 200.1615
2022-11-13 07:00 | 0.0015245 | 55.7457 | 0.0018383 | 105.7348 | 0.001133 | 86.0435 | 0.0018278 | 109.9917 | 0.0013756 | 201.2459
2022-11-13 08:00 | 0.0013822 | 58.1046 | 0.0018306 | 102.1964 | 0.0010613 | 86.9927 | 0.0017783 | 111.605 | 0.0013838 | 200.9797
2022-11-13 09:00 | 0.0017711 | 46.6073 | 0.0018299 | 102.215 | 0.0010133 | 89.7372 | 0.0017681 | 113.9244 | 0.0014297 | 200.1354
2022-11-13 10:00 | 0.0015196 | 52.9917 | 0.0018306 | 104.5903 | 0.00087196 | 89.0994 | 0.0017817 | 117.761 | 0.0015082 | 197.913
2022-11-13 11:00 | 0.0016059 | 47.1068 | 0.001832 | 103.0306 | 0.000896 | 87.4912 | 0.0017711 | 116.4154 | 0.0014778 | 198.7605
2022-11-13 12:00 | 0.00144 | 58.6126 | 0.0018413 | 108.2795 | 0.00092555 | 82.6262 | 0.0018281 | 114.8473 | 0.0014709 | 198.2574
2022-11-13 13:00 | 0.0014044 | 57.9474 | 0.0018079 | 96.33 | 0.001114 | 95.6405 | 0.0016838 | 112.5041 | 0.0013573 | 202.1226
2022-11-13 14:00 | 0.001597 | 49.3509 | 0.0018164 | 100.2105 | 0.00094299 | 91.0845 | 0.0017281 | 115.7885 | 0.0014424 | 199.7288
2022-11-13 15:00 | 0.0014919 | 54.9851 | 0.0018165 | 98.6908 | 0.0010038 | 105.1644 | 0.0017048 | 120.4055 | 0.0014956 | 197.1115
2022-11-13 16:00 | 0.0016665 | 41.174 | 0.0018432 | 105.5213 | 0.0010133 | 89.7372 | 0.0018097 | 114.5713 | 0.0014994 | 200.9909
2022-11-13 17:00 | 0.0016069 | 48.0966 | 0.0018532 | 92.0883 | 0.0010965 | 104.1804 | 0.0016504 | 117.1698 | 0.0014639 | 202.3364
2022-11-13 18:00 | 0.0016839 | 43.1799 | 0.0018482 | 104.2376 | 0.0010144 | 86.6828 | 0.0018078 | 113.3331 | 0.0014757 | 201.7576
2022-11-13 19:00 | 0.0015689 | 54.4057 | 0.0018883 | 112.3744 | 0.00094297 | 87.7998 | 0.0018936 | 116.9104 | 0.0015886 | 198.4518
2022-11-13 20:00 | 0.001643 | 51.3366 | 0.001842 | 103.7146 | 0.00087924 | 82.0369 | 0.0017897 | 115.4765 | 0.001514 | 201.2079
2022-11-13 21:00 | 0.0014547 | 52.5468 | 0.0018276 | 100.2113 | 0.00097241 | 95.9282 | 0.0017358 | 117.1363 | 0.0015065 | 200.786
2022-11-13 22:00 | 0.0015496 | 47.3269 | 0.001838 | 104.9569 | 0.0011094 | 92.8643 | 0.0018045 | 113.2799 | 0.0014898 | 202.651
2022-11-13 23:00 | 0.0013676 | 57.302 | 0.0018505 | 108.4756 | 0.00094605 | 84.5257 | 0.0018382 | 114.9952 | 0.001512 | 199.7912
2022-11-14 | 0.001622 | 46.2683 | 0.0018218 | 101.7915 | 0.00089888 | 94.3948 | 0.0017454 | 118.4846 | 0.0015244 | 199.4165
2022-11-14 01:00 | 0.0015133 | 48.1711 | 0.0018256 | 99.1672 | 0.0011308 | 101.0939 | 0.001725 | 115.7408 | 0.0015067 | 203.1352
2022-11-14 02:00 | 0.0012876 | 67.7774 | 0.0018546 | 110.2111 | 0.001015 | 92.7898 | 0.0018497 | 116.3263 | 0.0015674 | 200.1122
2022-11-14 03:00 | 0.001384 | 60.0903 | 0.0019613 | 120.7879 | 0.00097932 | 80.0142 | 0.0019925 | 114.9016 | 0.0016246 | 199.2473
2022-11-14 04:00 | 0.0015095 | 50.4561 | 0.001894 | 114.2925 | 0.001015 | 92.7898 | 0.0019069 | 117.0828 | 0.0016056 | 198.4876
2022-11-14 05:00 | 0.0016886 | 41.7254 | 0.0018559 | 107.8284 | 0.001015 | 92.7898 | 0.0018359 | 116.1359 | 0.0015821 | 201.6442
2022-11-14 06:00 | 0.0014123 | 47.8676 | 0.0018684 | 109.6281 | 0.0010083 | 100.4574 | 0.0018551 | 119.822 | 0.0016724 | 200.1098
2022-11-14 07:00 | 0.0013149 | 60.8246 | 0.0018749 | 112.06 | 0.0010668 | 95.7279 | 0.0018791 | 116.7209 | 0.0016188 | 200.808
2022-11-14 08:00 | 0.0012669 | 65.4973 | 0.0018825 | 112.8579 | 0.0011094 | 92.8643 | 0.0018961 | 114.6725 | 0.0016083 | 202.5454
2022-11-14 09:00 | 0.0012095 | 61.7799 | 0.0018248 | 103.661 | 0.0011428 | 107.8979 | 0.0017657 | 119.9334 | 0.0016188 | 201.2396
2022-11-14 10:00 | 0.0017795 | 35.2956 | 0.0018081 | 101.4543 | 0.00090517 | 97.8054 | 0.001728 | 119.4729 | 0.001561 | 200.7137
2022-11-14 11:00 | 0.0014106 | 52.6588 | 0.0018261 | 105.8591 | 0.000933 | 99.3428 | 0.0017861 | 120.1737 | 0.001616 | 199.9411
2022-11-14 12:00 | 0.0013328 | 53.2197 | 0.0018217 | 106.1932 | 0.0010553 | 100.1541 | 0.0017864 | 117.8235 | 0.0015593 | 200.2765
2022-11-14 13:00 | 0.0015626 | 44.4876 | 0.001782 | 94.6341 | 0.00095337 | 119.5182 | 0.0016358 | 128.2872 | 0.0015884 | 196.1745
2022-11-14 14:00 | 0.002013 | 34.4123 | 0.0017682 | 93.622 | 0.0010501 | 104.6507 | 0.0015961 | 117.6783 | 0.0013853 | 200.0419
2022-11-14 15:00 | 0.0017949 | 37.5866 | 0.001761 | 94.8449 | 0.00098001 | 99.0696 | 0.0016084 | 116.5347 | 0.0013627 | 199.7933
2022-11-14 16:00 | 0.0014252 | 52.8268 | 0.0017852 | 91.9291 | 0.00094299 | 91.0845 | 0.0015962 | 113.6282 | 0.0013319 | 202.8855
2022-11-14 17:00 | 0.0014406 | 51.1815 | 0.0018156 | 90.0793 | 0.00097111 | 115.5407 | 0.0015882 | 125.387 | 0.0015253 | 198.4535
2022-11-14 18:00 | 0.0015625 | 49.1285 | 0.0018103 | 108.9701 | 0.00087071 | 76.4237 | 0.0018032 | 114.472 | 0.0014766 | 200.2537
2022-11-14 19:00 | 0.0013192 | 47.9223 | 0.0017802 | 103.6302 | 0.00080216 | 86.7655 | 0.0017236 | 118.1957 | 0.0014961 | 199.3313
2022-11-14 20:00 | 0.0014163 | 56.2237 | 0.0018253 | 110.4137 | 0.00095836 | 72.9538 | 0.0018398 | 111.4322 | 0.0014393 | 201.6567
2022-11-14 21:00 | 0.0015037 | 47.3203 | 0.0018026 | 103.1601 | 0.00082489 | 88.8382 | 0.0017406 | 118.4208 | 0.0015428 | 200.643
2022-11-14 22:00 | 0.0012876 | 51.4008 | 0.0017937 | 94.9897 | 0.00095228 | 97.6002 | 0.0016394 | 117.0066 | 0.0014514 | 202.412
2022-11-14 23:00 | 0.0014359 | 55.5638 | 0.0018141 | 105.1817 | 0.00089888 | 94.3948 | 0.0017696 | 118.7939 | 0.0015691 | 200.1784
2022-11-15 | 0.0011864 | 66.4829 | 0.0018099 | 106.8856 | 0.00096615 | 89.5453 | 0.0017853 | 115.4119 | 0.0015075 | 201.1676
2022-11-15 01:00 | 0.0014154 | 54.9848 | 0.0018154 | 110.3456 | 0.00096754 | 86.3428 | 0.001816 | 114.6667 | 0.0014942 | 200.3195
2022-11-15 02:00 | 0.0014204 | 47.6645 | 0.0018298 | 87.2515 | 0.001005 | 116.4225 | 0.0015514 | 125.0298 | 0.0015123 | 200.0238
2022-11-15 03:00 | 0.0014264 | 48.6596 | 0.0017912 | 91.6548 | 0.00095756 | 105.7278 | 0.0015859 | 120.1799 | 0.0014531 | 200.8947
2022-11-15 04:00 | 0.0012631 | 63.2201 | 0.0017742 | 95.3916 | 0.00085807 | 98.033 | 0.0016242 | 119.3839 | 0.0014443 | 199.6154
2022-11-15 05:00 | 0.0015167 | 50.269 | 0.0017805 | 98.852 | 0.00089888 | 94.3948 | 0.0016751 | 117.5274 | 0.0014722 | 201.1921
2022-11-15 06:00 | 0.0013046 | 58.3408 | 0.0017606 | 96.0432 | 0.00094299 | 91.0845 | 0.0016298 | 114.2156 | 0.0013593 | 201.9948
2022-11-15 07:00 | 0.001243 | 57.926 | 0.0017457 | 97.2894 | 0.00079212 | 100.3568 | 0.0016223 | 121.9235 | 0.0014618 | 197.3373
2022-11-15 08:00 | 0.0013201 | 51.6811 | 0.0017476 | 94.7089 | 0.00082105 | 102.0167 | 0.0015907 | 121.5495 | 0.0014454 | 198.5227
2022-11-15 09:00 | 0.0013845 | 47.9977 | 0.001747 | 93.8301 | 0.0010061 | 109.8822 | 0.0015782 | 121.3965 | 0.0014312 | 198.5573
2022-11-15 10:00 | 0.0013183 | 62.9382 | 0.0017437 | 92.2935 | 0.0010038 | 105.1644 | 0.0015543 | 118.4048 | 0.0013652 | 199.9674
2022-11-15 11:00 | 0.0012363 | 61.3077 | 0.0017255 | 94.7754 | 0.001015 | 92.7898 | 0.0015884 | 112.0974 | 0.0012713 | 202.2409
2022-11-15 12:00 | 0.0012467 | 57.7712 | 0.001701 | 94.9026 | 0.00075431 | 90.4384 | 0.0015517 | 118.367 | 0.0013071 | 196.5766
2022-11-15 13:00 | 0.0012417 | 61.053 | 0.0016767 | 102.4649 | 0.0010182 | 75.8232 | 0.0016606 | 106.582 | 0.001135 | 200.4464
2022-11-15 14:00 | 0.0011517 | 69.6332 | 0.0016874 | 94.4055 | 0.00094297 | 87.7998 | 0.0015515 | 111.3698 | 0.001173 | 199.1595
2022-11-15 15:00 | 0.0014803 | 47.3261 | 0.0017164 | 88.0426 | 0.00096754 | 86.3428 | 0.0014957 | 108.6654 | 0.0011046 | 202.1974
2022-11-15 16:00 | 0.0013814 | 51.6962 | 0.0017321 | 87.1752 | 0.00085807 | 98.033 | 0.0014656 | 117.0159 | 0.0012348 | 198.6421
2022-11-15 17:00 | 0.0013486 | 54.6526 | 0.0017156 | 105.3399 | 0.00097506 | 69.9065 | 0.0017161 | 107.8018 | 0.0012338 | 201.8316
2022-11-15 18:00 | 0.0013152 | 56.5189 | 0.0017239 | 93.7384 | 0.00075191 | 75.7635 | 0.0015646 | 114.4493 | 0.0012768 | 200.0219
2022-11-15 19:00 | 0.0013877 | 55.9227 | 0.0018293 | 81.2934 | 0.00092712 | 104.4296 | 0.001434 | 117.9619 | 0.0012899 | 202.3186
2022-11-15 20:00 | 0.0013252 | 56.8357 | 0.0017467 | 98.3022 | 0.00073658 | 73.1551 | 0.0016405 | 115.7169 | 0.0013843 | 200.6756
2022-11-15 21:00 | 0.0015208 | 51.2709 | 0.0017736 | 105.4301 | 0.00081436 | 79.1453 | 0.0017369 | 115.9187 | 0.0014637 | 200.2808
2022-11-15 22:00 | 0.0013898 | 60.5545 | 0.0017709 | 101.9715 | 0.00080216 | 86.7655 | 0.0016992 | 117.8648 | 0.0014871 | 200.4222
2022-11-15 23:00 | 0.0015804 | 44.6326 | 0.001804 | 109.199 | 0.00094297 | 87.7998 | 0.0017951 | 115.5553 | 0.0015298 | 201.6422
2022-11-16 | 0.0015149 | 47.595 | 0.0018079 | 104.4722 | 0.00091905 | 89.3338 | 0.0017614 | 116.2773 | 0.001542 | 202.5784
2022-11-16 01:00 | 0.0014037 | 50.4439 | 0.0018026 | 103.9979 | 0.00085165 | 94.4352 | 0.0017474 | 119.712 | 0.0015968 | 201.273
2022-11-16 02:00 | 0.0015772 | 46.2068 | 0.0019061 | 118.7333 | 0.0008903 | 57.3227 | 0.0019425 | 113.0773 | 0.0015811 | 201.9373
2022-11-16 03:00 | 0.0012455 | 57.0794 | 0.0018021 | 101.3543 | 0.00068117 | 103.7481 | 0.0017307 | 126.6245 | 0.0017019 | 199.0224
2022-11-16 04:00 | 0.0012523 | 58.2871 | 0.0018006 | 103.2777 | 0.00085807 | 98.033 | 0.0017386 | 120.8047 | 0.0016201 | 201.3925
2022-11-16 05:00 | 0.0014155 | 49.5278 | 0.0018075 | 106.1894 | 0.00087394 | 85.5534 | 0.001775 | 116.4705 | 0.0015691 | 203.0051
2022-11-16 06:00 | 0.0012346 | 58.2773 | 0.0018049 | 97.1031 | 0.00085807 | 98.033 | 0.0016745 | 120.034 | 0.0015848 | 203.3876
2022-11-16 07:00 | 0.0014638 | 54.0596 | 0.0017976 | 96.0895 | 0.0010061 | 109.8822 | 0.0016554 | 122.3002 | 0.0016032 | 202.4802
2022-11-16 08:00 | 0.0012868 | 59.0681 | 0.0018411 | 112.3725 | 0.00083303 | 81.3821 | 0.0018453 | 117.4237 | 0.0016327 | 201.8239
2022-11-16 09:00 | 0.0012047 | 54.267 | 0.0019104 | 119.3956 | 0.00092072 | 85.9682 | 0.0019339 | 117.4222 | 0.0016786 | 200.3993
2022-11-16 10:00 | 0.0013929 | 53.8306 | 0.0018214 | 109.1455 | 0.00087333 | 92.6478 | 0.0018057 | 119.2408 | 0.0016319 | 201.0413
2022-11-16 11:00 | 0.0010398 | 72.5306 | 0.0019113 | 120.1695 | 0.00092555 | 82.6262 | 0.0019374 | 116.3636 | 0.001654 | 200.6257
2022-11-16 12:00 | 0.0012022 | 69.2702 | 0.0017711 | 99.58 | 0.00090401 | 113.5796 | 0.0016806 | 126.2141 | 0.0016432 | 198.9963
2022-11-16 13:00 | 0.001231 | 58.4324 | 0.0017716 | 106.9339 | 0.00080443 | 94.4804 | 0.001741 | 120.8321 | 0.0015716 | 198.9143
2022-11-16 14:00 | 0.0011369 | 60.3364 | 0.0017616 | 105.8569 | 0.000896 | 87.4912 | 0.0017288 | 115.799 | 0.0014772 | 201.4892
2022-11-16 15:00 | 0.0013344 | 51.2396 | 0.0017478 | 101.8461 | 0.00087196 | 89.0994 | 0.0016785 | 116.3039 | 0.0014615 | 202.1572
2022-11-16 16:00 | 0.0013156 | 53.131 | 0.0017924 | 109.2134 | 0.00088443 | 73.0097 | 0.0017921 | 113.0789 | 0.0014869 | 203.2867
2022-11-16 17:00 | 0.0015645 | 50.1426 | 0.0017733 | 100.5911 | 0.00083905 | 99.981 | 0.0016856 | 121.4054 | 0.0015709 | 200.6843
2022-11-16 18:00 | 0.0012845 | 57.7053 | 0.0017812 | 98.1797 | 0.00085807 | 98.033 | 0.0016657 | 119.9233 | 0.0015528 | 202.4614
2022-11-16 19:00 | 0.0011136 | 77.2097 | 0.0017784 | 92.9143 | 0.0009608 | 110.6688 | 0.0015946 | 122.8883 | 0.0015464 | 201.945
2022-11-16 20:00 | 0.0012037 | 61.2473 | 0.0018043 | 107.5947 | 0.00078695 | 80.6505 | 0.00178 | 117.7389 | 0.0015971 | 202.4206
2022-11-16 21:00 | 0.0012779 | 59.4449 | 0.00178 | 99.2023 | 0.00096778 | 92.7471 | 0.001684 | 115.1071 | 0.0015084 | 205.6137
2022-11-16 22:00 | 0.001081 | 76.38 | 0.0017911 | 104.1464 | 0.00066778 | 80.6608 | 0.0017374 | 120.7904 | 0.0016199 | 201.4517
2022-11-16 23:00 | 0.00153 | 54.9882 | 0.0017975 | 105.7982 | 0.00069524 | 78.8972 | 0.0017578 | 119.8384 | 0.0016183 | 201.6659
2022-11-17 | 0.0015031 | 47.3336 | 0.0017782 | 99.4927 | 0.00083085 | 96.3141 | 0.001678 | 120.078 | 0.0015766 | 202.8315
2022-11-17 01:00 | 0.0014284 | 52.7287 | 0.0017867 | 99.3613 | 0.00078054 | 84.575 | 0.0016866 | 117.6892 | 0.0015323 | 203.3526
2022-11-17 02:00 | 0.001194 | 69.8027 | 0.0017816 | 107.7116 | 0.00064102 | 82.5737 | 0.0017572 | 122.194 | 0.0016317 | 199.4621
2022-11-17 03:00 | 0.0013238 | 65.0186 | 0.0017892 | 105.7619 | 0.00067813 | 76.1424 | 0.0017494 | 119.7368 | 0.0015995 | 201.2808
2022-11-17 04:00 | 0.001264 | 61.5905 | 0.0017818 | 104.4343 | 0.00061502 | 84.6507 | 0.0017327 | 123.1193 | 0.001642 | 199.9631
2022-11-17 05:00 | 0.0013672 | 54.0304 | 0.0017728 | 98.0352 | 0.00075774 | 104.7903 | 0.0016607 | 124.8229 | 0.0016274 | 200.6506
2022-11-17 06:00 | 0.0011468 | 66.0439 | 0.0017736 | 102.2673 | 0.00083814 | 111.3073 | 0.0017121 | 126.4748 | 0.0016892 | 199.4471
2022-11-17 07:00 | 0.001382 | 46.8899 | 0.0017811 | 104.4626 | 0.00083905 | 99.981 | 0.001731 | 121.9134 | 0.0016288 | 200.8153
2022-11-17 08:00 | 0.0014704 | 47.0107 | 0.0017939 | 105.702 | 0.00088601 | 99.645 | 0.0017533 | 120.9733 | 0.0016398 | 201.4604
2022-11-17 09:00 | 0.0015218 | 42.2468 | 0.0017701 | 102.45 | 0.0007365 | 96.6537 | 0.0017027 | 122.8106 | 0.0016268 | 200.9339
2022-11-17 10:00 | 0.001377 | 49.3873 | 0.0017902 | 108.8651 | 0.00090517 | 97.8054 | 0.0017726 | 120.0159 | 0.0016321 | 201.4524
2022-11-17 11:00 | 0.0010844 | 70.178 | 0.0017793 | 108.1762 | 0.00073166 | 92.4508 | 0.001758 | 122.2032 | 0.0016289 | 199.2763
2022-11-17 12:00 | 0.0013111 | 55.2949 | 0.0017563 | 102.5904 | 0.00061553 | 94.7306 | 0.0016948 | 125.1385 | 0.0016305 | 198.8653
2022-11-17 13:00 | 0.0012269 | 55.6128 | 0.0017378 | 99.8374 | 0.00070716 | 90.223 | 0.0016437 | 120.9097 | 0.0015142 | 200.4058
2022-11-17 14:00 | 0.0013538 | 53.1832 | 0.0017397 | 102.888 | 0.00096615 | 89.5453 | 0.0016876 | 113.875 | 0.001438 | 203.9703
2022-11-17 15:00 | 0.001351 | 48.2863 | 0.0017545 | 104.6413 | 0.00085292 | 83.5178 | 0.0017125 | 115.5523 | 0.0014735 | 202.3354
2022-11-17 16:00 | 0.0012583 | 50.3379 | 0.0017417 | 101.4339 | 0.00084906 | 87.1484 | 0.0016689 | 116.1586 | 0.0014544 | 202.4165
2022-11-17 17:00 | 0.0010166 | 77.292 | 0.001736 | 99.1061 | 0.00083085 | 96.3141 | 0.0016341 | 119.5154 | 0.0014872 | 201.2158
2022-11-17 18:00 | 0.0013198 | 60.6143 | 0.0018317 | 117.1682 | 0.00087071 | 76.4237 | 0.0018565 | 115.2597 | 0.0015462 | 200.3558
2022-11-17 19:00 | 0.0013201 | 47.2827 | 0.001741 | 100.4349 | 0.00094299 | 91.0845 | 0.0016615 | 114.745 | 0.0014438 | 204.106
2022-11-17 20:00 | 0.0010322 | 73.169 | 0.0017457 | 104.1134 | 0.00080216 | 86.7655 | 0.0016949 | 117.8053 | 0.0014992 | 201.2992
2022-11-17 21:00 | 0.0012997 | 55.0212 | 0.0017468 | 103.9712 | 0.00073394 | 83.9924 | 0.0016934 | 119.0317 | 0.0015339 | 201.4696
2022-11-17 22:00 | 0.0010974 | 67.1837 | 0.0017471 | 92.7 | 0.00077435 | 102.5243 | 0.0015631 | 122.5296 | 0.0015171 | 202.3894
2022-11-17 23:00 | 0.0013626 | 54.8319 | 0.0017358 | 103.7198 | 0.00079674 | 70.6128 | 0.0016912 | 113.9354 | 0.0014427 | 203.9638
2022-11-18 | 0.0013889 | 53.3309 | 0.0017341 | 91.1868 | 0.00079212 | 100.3568 | 0.0015284 | 120.7619 | 0.0014319 | 201.8338
2022-11-18 01:00 | 0.0012333 | 70.1526 | 0.0017206 | 94.9312 | 0.00073394 | 83.9924 | 0.0015714 | 117.3048 | 0.0014044 | 202.6963
2022-11-18 02:00 | 0.001204 | 63.7359 | 0.0017368 | 88.8608 | 0.00077783 | 88.5455 | 0.001499 | 116.1354 | 0.0013434 | 204.3658
2022-11-18 03:00 | 0.0012455 | 60.8756 | 0.0017098 | 96.7171 | 0.00083905 | 99.981 | 0.0015816 | 120.1231 | 0.001436 | 200.2767
2022-11-18 04:00 | 0.0012651 | 54.8874 | 0.0017487 | 87.0118 | 0.0007283 | 109.6133 | 0.00148 | 125.6559 | 0.0014502 | 199.7587
2022-11-18 05:00 | 0.0013849 | 52.2092 | 0.0017138 | 92.4142 | 0.00083085 | 96.3141 | 0.0015297 | 118.0377 | 0.0013738 | 202.1051
2022-11-18 06:00 | 0.0011894 | 63.6446 | 0.0017129 | 95.0551 | 0.00080147 | 90.6284 | 0.0015661 | 117.2231 | 0.0013917 | 202.3968
2022-11-18 07:00 | 0.0011089 | 75.124 | 0.00176 | 85.9488 | 0.00089679 | 108.3319 | 0.0014653 | 121.3131 | 0.0014044 | 202.8274
2022-11-18 08:00 | 0.0010949 | 68.3758 | 0.0017104 | 99.2944 | 0.00070711 | 74.587 | 0.0016156 | 116.6452 | 0.0014172 | 202.2355
2022-11-18 09:00 | 0.0010278 | 77.5468 | 0.0017629 | 112.7016 | 0.00085825 | 68.4312 | 0.0017815 | 112.9053 | 0.001458 | 202.5892
2022-11-18 10:00 | 0.0011971 | 60.7479 | 0.0017268 | 100.2241 | 0.00097241 | 95.9282 | 0.0016431 | 115.7572 | 0.001475 | 204.9468
2022-11-18 11:00 | 0.0012124 | 53.258 | 0.0017369 | 101.0635 | 0.0009286 | 109.5406 | 0.0016581 | 123.568 | 0.0016058 | 201.1081
2022-11-18 12:00 | 0.001133 | 64.9894 | 0.0017557 | 108.7196 | 0.00089581 | 90.9485 | 0.0017404 | 117.2005 | 0.0015419 | 202.2114
2022-11-18 13:00 | 0.0012013 | 55.1342 | 0.0017561 | 113.0722 | 0.00095219 | 81.2834 | 0.0017765 | 112.8224 | 0.0014684 | 203.3974
2022-11-18 14:00 | 0.00095035 | 83.7826 | 0.0017158 | 103.0165 | 0.0010083 | 100.4574 | 0.0016571 | 117.2669 | 0.0014925 | 203.2851
2022-11-18 15:00 | 0.0010471 | 78.38 | 0.0017034 | 101.2426 | 0.00091461 | 101.1572 | 0.0016259 | 119.4057 | 0.0014841 | 201.5681
2022-11-18 16:00 | 0.0012033 | 56.5546 | 0.0017557 | 112.3286 | 0.00096778 | 92.7471 | 0.0017618 | 116.2822 | 0.0015227 | 201.653
2022-11-18 17:00 | 0.00090605 | 77.3702 | 0.0017361 | 108.5521 | 0.00096778 | 92.7471 | 0.0017231 | 115.713 | 0.0014866 | 202.3064
2022-11-18 18:00 | 0.00084816 | 83.4675 | 0.0018485 | 121.6342 | 0.00087924 | 82.0369 | 0.0018729 | 116.6386 | 0.0015913 | 199.8652
2022-11-18 19:00 | 0.0010088 | 72.7126 | 0.0018266 | 119.7111 | 0.00097195 | 83.1593 | 0.0018582 | 114.1149 | 0.0015232 | 200.8798
2022-11-18 20:00 | 0.0010651 | 60.494 | 0.0017838 | 116.1148 | 0.00094605 | 84.5257 | 0.0018079 | 114.5447 | 0.0015193 | 202.0653
2022-11-18 21:00 | 0.001115 | 55.5555 | 0.0017542 | 110.9403 | 0.0010374 | 91.3194 | 0.0017608 | 113.8081 | 0.0015177 | 204.8212
2022-11-18 22:00 | 0.0011642 | 52.0923 | 0.0017391 | 110.4495 | 0.00092055 | 92.7 | 0.0017342 | 117.114 | 0.0015451 | 202.7228
2022-11-18 23:00 | 0.0011799 | 53.7278 | 0.0017524 | 112.2256 | 0.0010741 | 98.595 | 0.001758 | 116.2285 | 0.0015533 | 203.2864
2022-11-19 | 0.0011028 | 59.4496 | 0.0017071 | 106.4746 | 0.00098001 | 99.0696 | 0.0016765 | 117.5473 | 0.0014873 | 201.8543
2022-11-19 01:00 | 0.00093258 | 66.795 | 0.0017672 | 115.6514 | 0.00092555 | 82.6262 | 0.0017908 | 114.2825 | 0.0014992 | 202.1714
2022-11-19 02:00 | 0.0011552 | 57.827 | 0.0016982 | 106.2816 | 0.00080443 | 94.4804 | 0.0016642 | 119.9046 | 0.0015213 | 201.0601
2022-11-19 03:00 | 0.00112 | 52.2203 | 0.0017041 | 105.0939 | 0.00096146 | 100.7902 | 0.0016617 | 118.6084 | 0.0015254 | 202.9482
2022-11-19 04:00 | 0.0011412 | 60.1278 | 0.0016891 | 95.9653 | 0.00097412 | 108.7807 | 0.0015533 | 121.0848 | 0.0014451 | 200.9385
2022-11-19 05:00 | 0.001046 | 58.769 | 0.0016839 | 106.0132 | 0.00084864 | 90.7974 | 0.0016509 | 117.1769 | 0.0014485 | 201.5394
2022-11-19 06:00 | 0.0010207 | 61.0502 | 0.0017032 | 109.6206 | 0.00096778 | 92.7471 | 0.0016979 | 115.3256 | 0.0014553 | 202.3735
2022-11-19 07:00 | 0.0010936 | 56.4952 | 0.0017641 | 117.7617 | 0.00096312 | 67.8246 | 0.0018135 | 109.7303 | 0.0014053 | 203.7431
2022-11-19 08:00 | 0.001145 | 50.5674 | 0.0016879 | 106.003 | 0.00095228 | 97.6002 | 0.0016547 | 117.2329 | 0.0014859 | 203.1157
2022-11-19 09:00 | 0.00098646 | 67.3892 | 0.0016926 | 111.8049 | 0.0010201 | 103.4386 | 0.0016921 | 119.014 | 0.0014968 | 199.7001
2022-11-19 10:00 | 0.00096792 | 76.6175 | 0.001752 | 118.9242 | 0.000896 | 87.4912 | 0.0017751 | 116.4717 | 0.001486 | 198.9398
2022-11-19 11:00 | 0.0008841 | 78.3669 | 0.0016458 | 108.4903 | 0.0011492 | 99.6218 | 0.0016412 | 113.0743 | 0.0013356 | 201.9282
2022-11-19 12:00 | 0.0010332 | 67.3517 | 0.0015925 | 104.2452 | 0.0010406 | 94.2954 | 0.0015643 | 111.6266 | 0.0012062 | 200.2525
2022-11-19 13:00 | 0.0010002 | 63.2565 | 0.0015649 | 104.675 | 0.001084 | 88.5652 | 0.0015638 | 107.2398 | 0.0010746 | 199.5166
2022-11-19 14:00 | 0.00095439 | 60.9502 | 0.001609 | 83.8781 | 0.00094256 | 107.6049 | 0.0013072 | 117.3171 | 0.0010774 | 196.3067
2022-11-19 15:00 | 0.00098158 | 65.5239 | 0.0015565 | 89.5862 | 0.00099333 | 94.3254 | 0.0013775 | 108.9961 | 0.00098845 | 199.4249
2022-11-19 16:00 | 0.00087096 | 70.6923 | 0.0015405 | 100.3633 | 0.00096754 | 86.3428 | 0.0014941 | 108.6282 | 0.0010345 | 197.2319
2022-11-19 17:00 | 0.00093126 | 70.58 | 0.0015842 | 102.3752 | 0.00087071 | 76.4237 | 0.0015487 | 109.8575 | 0.001135 | 199.457
2022-11-19 18:00 | 0.00086278 | 75.982 | 0.0016135 | 105.0654 | 0.00094605 | 84.5257 | 0.0015951 | 110.8245 | 0.0012323 | 201.7411
2022-11-19 19:00 | 0.00095916 | 54.8604 | 0.00163 | 99.612 | 0.00096778 | 92.7471 | 0.0015533 | 112.8371 | 0.001298 | 204.1121
2022-11-19 20:00 | 0.0009903 | 73.075 | 0.0017377 | 114.9495 | 0.00085165 | 94.4352 | 0.0017487 | 119.728 | 0.0015855 | 200.666
2022-11-19 21:00 | 0.00096849 | 63.1872 | 0.0017728 | 117.2328 | 0.00098997 | 88.0792 | 0.0017996 | 114.4174 | 0.0015415 | 203.578
2022-11-19 22:00 | 0.0010658 | 67.2346 | 0.0017439 | 110.2365 | 0.00087803 | 96.1716 | 0.001735 | 119.5603 | 0.0016303 | 203.434
2022-11-19 23:00 | 0.00099024 | 58.9074 | 0.0018248 | 120.4837 | 0.00080647 | 82.9266 | 0.001846 | 118.5792 | 0.0016752 | 202.1709
2022-11-20 | 0.00099539 | 61.5352 | 0.0017485 | 109.9908 | 0.00070998 | 94.5889 | 0.0017399 | 123.1921 | 0.0016988 | 202.1059
2022-11-20 01:00 | 0.0010771 | 58.1087 | 0.0017931 | 117.0011 | 0.00092555 | 82.6262 | 0.0018188 | 114.7076 | 0.0016142 | 205.5313
2022-11-20 02:00 | 0.0010259 | 73.7243 | 0.0017306 | 108.3366 | 0.00078695 | 80.6505 | 0.0017138 | 116.8234 | 0.0016106 | 206.5663
2022-11-20 03:00 | 0.00091791 | 82.7901 | 0.0017103 | 104.6628 | 0.00088076 | 105.0035 | 0.0016642 | 122.397 | 0.0016221 | 202.8291
2022-11-20 04:00 | 0.00097756 | 68.0493 | 0.0017084 | 103.0052 | 0.00097111 | 115.5407 | 0.0016546 | 125.9913 | 0.0016871 | 202.386
2022-11-20 05:00 | 0.0011685 | 46.9711 | 0.0017035 | 101.3791 | 0.00080413 | 104.141 | 0.0016289 | 123.2623 | 0.0016245 | 203.5173
2022-11-20 06:00 | 0.0011038 | 62.047 | 0.0018142 | 120.262 | 0.0010133 | 89.7372 | 0.0018425 | 115.0584 | 0.0016164 | 204.327
2022-11-20 07:00 | 0.00098691 | 73.3813 | 0.0017083 | 105.6249 | 0.00092712 | 104.4296 | 0.0016692 | 121.2139 | 0.0016365 | 204.473
2022-11-20 08:00 | 0.00099255 | 68.0698 | 0.0017196 | 110.2663 | 0.0010083 | 100.4574 | 0.0017123 | 118.0442 | 0.0015967 | 204.6738
2022-11-20 09:00 | 0.00084437 | 78.2306 | 0.0017984 | 119.3159 | 0.00097195 | 83.1593 | 0.0018308 | 113.6963 | 0.0016111 | 206.2808
2022-11-20 10:00 | 0.0010062 | 63.9009 | 0.0017273 | 111.4233 | 0.00077435 | 102.5243 | 0.001728 | 124.256 | 0.0017094 | 201.9328
2022-11-20 11:00 | 0.00095702 | 74.8772 | 0.0016812 | 100.2043 | 0.00086781 | 101.5638 | 0.001594 | 120.2856 | 0.0015378 | 204.3966
2022-11-20 12:00 | 0.00097126 | 69.7183 | 0.0016515 | 99.8155 | 0.0009286 | 109.5406 | 0.0015628 | 122.5262 | 0.0015332 | 203.1453
2022-11-20 13:00 | 0.00082817 | 75.1374 | 0.0016534 | 95.2407 | 0.00077435 | 102.5243 | 0.001512 | 121.9144 | 0.0014857 | 203.8923
2022-11-20 14:00 | 0.001021 | 61.0354 | 0.0016603 | 103.4672 | 0.00080147 | 90.6284 | 0.0016065 | 117.8309 | 0.0014622 | 203.305
2022-11-20 15:00 | 0.0013808 | 42.3523 | 0.0020368 | 137.4349 | 0.001598 | 21.0647 | 0.0021194 | 98.8952 | 0.00093975 | 178.0401
2022-11-20 16:00 | 0.0010364 | 70.4445 | 0.002023 | 105.5023 | 0.0013734 | 64.835 | 0.002098 | 100.8397 | 0.00099471 | 177.7205
2022-11-20 17:00 | 0.0011271 | 49.7101 | 0.0016913 | 91.3053 | 0.0010624 | 144.1885 | 0.0016127 | 142.7998 | 0.0017785 | 195.4483
2022-11-20 18:00 | 0.00098635 | 64.1365 | 0.0017416 | 81.965 | 0.0010049 | 148.3491 | 0.0015196 | 145.5527 | 0.0017 | 195.2208
2022-11-20 19:00 | 0.00099235 | 65.8687 | 0.0018461 | 73.1238 | 0.0012352 | 148.4093 | 0.0014157 | 147.3471 | 0.0016365 | 197.28
2022-11-20 20:00 | 0.0010745 | 65.6536 | 0.0017406 | 82.314 | 0.001033 | 146.211 | 0.0015108 | 144.2814 | 0.0016809 | 195.3975
2022-11-20 21:00 | 0.0011049 | 55.1799 | 0.0018793 | 72.3416 | 0.0012925 | 151.1169 | 0.0014536 | 149.8862 | 0.0016634 | 195.3389
2022-11-20 22:00 | 0.001018 | 70.7333 | 0.0017252 | 82.3896 | 0.00103 | 157.9289 | 0.0015998 | 151.4778 | 0.0017725 | 191.4954
2022-11-20 23:00 | 0.0010168 | 62.247 | 0.0018429 | 73.5106 | 0.0011892 | 147.0675 | 0.0014071 | 145.9882 | 0.0016062 | 196.8088
2022-11-21 | 0.0010569 | 62.8145 | 0.001744 | 80.0341 | 0.001099 | 151.2594 | 0.001514 | 148.1823 | 0.0016934 | 193.896
2022-11-21 01:00 | 0.0010329 | 60.3754 | 0.0017509 | 79.3726 | 0.0010504 | 140.4964 | 0.0014173 | 140.3998 | 0.0015663 | 197.1304
2022-11-21 02:00 | 0.001071 | 55.8354 | 0.0016874 | 86.8238 | 0.0010461 | 138.6227 | 0.0014971 | 139.0747 | 0.0016061 | 195.3994
2022-11-21 03:00 | 0.0011195 | 62.1048 | 0.0018233 | 73.0004 | 0.001125 | 149.2281 | 0.0013962 | 147.4488 | 0.0015834 | 195.5432
2022-11-21 04:00 | 0.0010294 | 59.6338 | 0.0016878 | 84.8955 | 0.0011204 | 138.7223 | 0.0014628 | 139.0501 | 0.0015916 | 196.6807
2022-11-21 05:00 | 0.00094499 | 71.957 | 0.0016955 | 84.3475 | 0.0010253 | 144.3358 | 0.0014975 | 143.0058 | 0.001655 | 195.5213
2022-11-21 06:00 | 0.00099142 | 67.0304 | 0.0018365 | 71.7861 | 0.0011725 | 155.7059 | 0.0014467 | 152.698 | 0.0016478 | 193.8877
2022-11-21 07:00 | 0.00093556 | 67.7513 | 0.0017392 | 79.1536 | 0.00107 | 145.9998 | 0.0014439 | 144.4745 | 0.0015932 | 194.5141
2022-11-21 08:00 | 0.00094147 | 92.7019 | 0.0016902 | 83.7794 | 0.0012819 | 149.6542 | 0.0015437 | 148.026 | 0.0017114 | 193.0869
2022-11-21 09:00 | 0.00089263 | 104.974 | 0.0016368 | 94.2518 | 0.00093159 | 136.3301 | 0.0015545 | 137.851 | 0.0016458 | 195.0963
2022-11-21 10:00 | 0.00072486 | 84.6324 | 0.0016964 | 81.728 | 0.0011523 | 147.291 | 0.0014772 | 145.7091 | 0.0016328 | 193.9954
2022-11-21 11:00 | 0.00084003 | 134.7392 | 0.0017264 | 121.7461 | 0.0010079 | 126.7689 | 0.0017847 | 132.6276 | 0.0017633 | 193.1516
2022-11-21 12:00 | 0.00090925 | 91.4363 | 0.0016996 | 102.6513 | 0.00067448 | 137.7957 | 0.0017265 | 139.214 | 0.002012 | 202.0138
2022-11-21 13:00 | 0.00098563 | 88.5337 | 0.001792 | 115.3158 | 0.00082371 | 126.1736 | 0.0018552 | 133.9786 | 0.0021016 | 203.2821
2022-11-21 14:00 | 0.00095019 | 97.8034 | 0.0018039 | 114.7858 | 0.0007723 | 117.1624 | 0.0018437 | 130.7185 | 0.0020935 | 205.6978
2022-11-21 15:00 | 0.00090874 | 95.0499 | 0.0017534 | 105.2751 | 0.0010089 | 138.5674 | 0.0018059 | 139.254 | 0.0021734 | 204.2154
2022-11-21 16:00 | 0.00093218 | 100.9293 | 0.0017562 | 108.2111 | 0.00089288 | 133.9598 | 0.0018098 | 137.0868 | 0.0021478 | 204.4736
2022-11-21 17:00 | 0.00081971 | 71.3908 | 0.001779 | 112.6052 | 0.00082032 | 135.8147 | 0.0018701 | 138.2346 | 0.002181 | 202.6252
2022-11-21 18:00 | 0.00081855 | 84.0734 | 0.0017379 | 100.1348 | 0.00087009 | 142.8292 | 0.0017634 | 141.458 | 0.002152 | 204.0506
2022-11-21 19:00 | 0.00094602 | 99.8343 | 0.0017584 | 108.6719 | 0.00063624 | 128.3242 | 0.0018053 | 135.9905 | 0.0021315 | 204.7734
2022-11-21 20:00 | 0.00086961 | 102.8744 | 0.0017791 | 113.3874 | 0.00070914 | 135.1376 | 0.0018736 | 138.2382 | 0.0021986 | 203.0536
2022-11-21 21:00 | 0.00085399 | 97.2508 | 0.0018177 | 117.4 | 0.00074578 | 130.0768 | 0.001906 | 136.2091 | 0.0022152 | 203.5929
2022-11-21 22:00 | 0.00083615 | 100.3489 | 0.0017199 | 107.0821 | 0.00074879 | 138.0267 | 0.0017857 | 139.2441 | 0.0021188 | 203.2636
2022-11-21 23:00 | 0.00090989 | 91.2815 | 0.0017551 | 110.0124 | 0.00068804 | 155.1183 | 0.0019236 | 145.4332 | 0.0022906 | 200.4981
2022-11-22 | 0.0010456 | 113.1717 | 0.0017536 | 111.3952 | 0.00078207 | 133.0824 | 0.0018266 | 137.1146 | 0.0021445 | 203.7392
2022-11-22 01:00 | 0.00083593 | 85.5954 | 0.0017494 | 108.2709 | 0.00085592 | 133.6926 | 0.0018031 | 137.0755 | 0.0021441 | 204.611
2022-11-22 02:00 | 0.00094539 | 111.5795 | 0.001721 | 103.2177 | 0.00063624 | 128.3242 | 0.001722 | 135.7902 | 0.0020583 | 205.6813
2022-11-22 03:00 | 0.00097012 | 116.7379 | 0.0017529 | 109.3493 | 0.00072157 | 143.3869 | 0.0018607 | 141.3881 | 0.0022233 | 202.6351
2022-11-22 04:00 | 0.00084549 | 95.7365 | 0.0018192 | 117.6224 | 0.00064484 | 122.1883 | 0.0018896 | 134.0911 | 0.002175 | 204.2814
2022-11-22 05:00 | 0.00085773 | 91.8901 | 0.0017362 | 106.0471 | 0.00086027 | 138.2985 | 0.0017946 | 139.2485 | 0.0021725 | 204.6093
2022-11-22 06:00 | 0.00096324 | 81.9664 | 0.0018268 | 117.4106 | 0.0007723 | 117.1624 | 0.0018747 | 130.8751 | 0.0021385 | 205.8786
2022-11-22 07:00 | 0.00092932 | 103.7727 | 0.0018669 | 121.6011 | 0.00078768 | 125.5216 | 0.0019427 | 134.2564 | 0.0022188 | 203.6538
2022-11-22 08:00 | 0.0009298 | 103.0799 | 0.0017807 | 114.0262 | 0.00078768 | 125.5216 | 0.0018388 | 133.9237 | 0.0021439 | 205.2281
2022-11-22 09:00 | 0.0010211 | 122.8116 | 0.0017776 | 114.2609 | 0.00074619 | 135.3857 | 0.0018754 | 138.24 | 0.0022152 | 203.5037
2022-11-22 10:00 | 0.0008325 | 107.3161 | 0.0017254 | 105.7416 | 0.0010132 | 140.5101 | 0.0017929 | 140.3418 | 0.0021679 | 203.9744
2022-11-22 11:00 | 0.00091277 | 85.6424 | 0.0017738 | 112.2 | 0.00074518 | 132.732 | 0.001852 | 137.156 | 0.0021729 | 203.6695
2022-11-22 12:00 | 0.0010776 | 65.4556 | 0.0017937 | 111.0409 | 0.0007092 | 129.5527 | 0.001857 | 136.1057 | 0.0022075 | 205.1503
2022-11-22 13:00 | 0.001051 | 79.4092 | 0.0018329 | 112.7441 | 0.00082817 | 123.7968 | 0.0018805 | 133.0117 | 0.0021961 | 205.9164
2022-11-22 14:00 | 0.00099589 | 63.5258 | 0.0018615 | 112.0335 | 0.00074518 | 132.732 | 0.0019441 | 137.2966 | 0.0023155 | 204.5932
2022-11-22 15:00 | 0.0010638 | 69.5041 | 0.0018121 | 106.315 | 0.00089449 | 136.1726 | 0.0018643 | 138.2288 | 0.0022416 | 204.6976
2022-11-22 16:00 | 0.00078663 | 80.6804 | 0.001829 | 108.6765 | 0.00085592 | 133.6926 | 0.0018894 | 137.2148 | 0.0022617 | 204.9667
2022-11-22 17:00 | 0.00082034 | 104.7735 | 0.001845 | 110.7333 | 0.00089288 | 133.9598 | 0.0019195 | 137.2605 | 0.0022988 | 204.9695
2022-11-22 18:00 | 0.00090096 | 90.4446 | 0.0018348 | 113.428 | 0.00074798 | 127.4315 | 0.0019026 | 135.168 | 0.0022457 | 205.2493
2022-11-22 19:00 | 0.0008588 | 88.6476 | 0.0017811 | 104.9545 | 0.00091406 | 144.8494 | 0.0018696 | 142.4318 | 0.0022998 | 204.1308
2022-11-22 20:00 | 0.00096703 | 56.3363 | 0.0017616 | 107.3147 | 0.00090724 | 142.7184 | 0.0018556 | 141.3916 | 0.0022436 | 203.4521
2022-11-22 21:00 | 0.00097955 | 64.584 | 0.0017688 | 108.0205 | 0.00090724 | 142.7184 | 0.0018684 | 141.3829 | 0.0022624 | 203.5584
2022-11-22 22:00 | 0.00078711 | 85.0909 | 0.0018 | 113.6221 | 0.00089288 | 133.9598 | 0.0018861 | 137.2097 | 0.0022407 | 204.4724
2022-11-22 23:00 | 0.00077816 | 89.8491 | 0.0018662 | 121.2087 | 0.00065185 | 119.1982 | 0.0019338 | 133.2086 | 0.0022037 | 204.2057
2022-11-23 | 0.00082251 | 101.5855 | 0.0018456 | 119.7796 | 0.00068031 | 123.1527 | 0.0019201 | 134.1873 | 0.0022227 | 204.5954
2022-11-23 01:00 | 0.00078435 | 107.5513 | 0.0017928 | 114.8361 | 0.00072157 | 143.3869 | 0.0019296 | 141.3429 | 0.0022948 | 202.3221
2022-11-23 02:00 | 0.00080081 | 112.1296 | 0.0017851 | 115.7109 | 0.00071175 | 126.7738 | 0.0018578 | 135.0483 | 0.0021556 | 204.2032
2022-11-23 03:00 | 0.00087173 | 91.4815 | 0.0017925 | 114.5812 | 0.00051567 | 113.2859 | 0.0018453 | 132.8752 | 0.0021425 | 205.638
2022-11-23 04:00 | 0.00080401 | 84.3524 | 0.0017359 | 101.1242 | 0.00095112 | 144.6649 | 0.0017856 | 142.5405 | 0.0022283 | 205.0286
2022-11-23 05:00 | 0.00086513 | 114.0634 | 0.0017492 | 108.9899 | 0.0009687 | 136.4756 | 0.0018184 | 138.1809 | 0.002183 | 204.6212
2022-11-23 06:00 | 0.00077732 | 78.0894 | 0.0018744 | 122.3889 | 0.00067563 | 126.0458 | 0.0019589 | 135.3108 | 0.0022451 | 203.2029
2022-11-23 07:00 | 0.00080813 | 105.6845 | 0.0017947 | 118.0734 | 0.00085592 | 133.6926 | 0.0018926 | 137.2197 | 0.0022011 | 203.0291
2022-11-23 08:00 | 0.0010519 | 123.7854 | 0.0017992 | 119.3841 | 0.00064484 | 122.1883 | 0.0018704 | 134.0288 | 0.0021292 | 203.5794
2022-11-23 09:00 | 0.0007437 | 119.1981 | 0.0018145 | 122.3363 | 0.00056365 | 126.7783 | 0.0019045 | 136.2061 | 0.0021562 | 201.7519
2022-11-23 10:00 | 0.00077292 | 116.4205 | 0.0018533 | 123.5006 | 0.00053981 | 118.54 | 0.0019258 | 134.2049 | 0.0021847 | 203.2224
2022-11-23 11:00 | 0.00088946 | 121.5745 | 0.0017408 | 111.521 | 0.00085715 | 129.0699 | 0.0017943 | 134.8681 | 0.0021188 | 205.4578
2022-11-23 12:00 | 0.00087452 | 85.59 | 0.0018133 | 118.9294 | 0.0007723 | 117.1624 | 0.0018626 | 130.8145 | 0.0021037 | 205.2917
2022-11-23 13:00 | 0.00084926 | 72.8239 | 0.0018258 | 117.1223 | 0.00082069 | 128.5722 | 0.0019045 | 135.1731 | 0.0021997 | 203.816
2022-11-23 14:00 | 0.0009589 | 67.1456 | 0.0017691 | 110.6697 | 0.00078242 | 130.5518 | 0.0018289 | 136.0439 | 0.0021362 | 204.0303
2022-11-23 15:00 | 0.00089947 | 85.7219 | 0.0017752 | 104.4754 | 0.00092986 | 134.2058 | 0.0017994 | 137.0691 | 0.0021693 | 205.5019
2022-11-23 16:00 | 0.00092445 | 75.337 | 0.0017854 | 107.5461 | 0.00097605 | 140.5249 | 0.0018696 | 140.3328 | 0.0022413 | 203.3951
2022-11-23 17:00 | 0.00082685 | 80.6443 | 0.0017342 | 106.0253 | 0.00063733 | 137.6599 | 0.0017924 | 139.2474 | 0.0021171 | 202.945
2022-11-23 18:00 | 0.00084424 | 67.6945 | 0.0017358 | 107.2175 | 0.00085592 | 133.6926 | 0.0017813 | 137.0381 | 0.0020909 | 203.7715
2022-11-23 19:00 | 0.00083932 | 80.7683 | 0.0018027 | 117.1883 | 0.00064484 | 122.1883 | 0.0018713 | 134.0316 | 0.002142 | 203.9535
2022-11-23 20:00 | 0.00074714 | 91.5151 | 0.0018332 | 119.0859 | 0.0007092 | 129.5527 | 0.0019249 | 136.2476 | 0.0022395 | 203.6428
2022-11-23 21:00 | 0.00082341 | 85.5324 | 0.0016876 | 101.7665 | 0.00074879 | 138.0267 | 0.0017054 | 139.2028 | 0.0020524 | 204.2388
2022-11-23 22:00 | 0.00082239 | 120.4258 | 0.0017412 | 110.3602 | 0.0010132 | 140.5101 | 0.0018418 | 140.336 | 0.0022221 | 203.8258
2022-11-23 23:00 | 0.00088898 | 124.1375 | 0.0017026 | 105.473 | 0.00082032 | 135.8147 | 0.0017437 | 138.0977 | 0.0020868 | 204.463
2022-11-24 | 0.00085744 | 95.8478 | 0.0017098 | 92.597 | 0.001033 | 146.211 | 0.0016639 | 143.8982 | 0.0020743 | 204.3904
2022-11-24 01:00 | 0.00081191 | 117.2283 | 0.0016923 | 107.2994 | 0.00063473 | 131.4366 | 0.0017366 | 136.9586 | 0.0020196 | 203.1846
2022-11-24 02:00 | 0.00080948 | 77.4387 | 0.0017595 | 115.779 | 0.00031279 | 100.7164 | 0.001822 | 133.8662 | 0.0020549 | 203.0514
2022-11-24 03:00 | 0.00078593 | 101.8918 | 0.001683 | 96.3126 | 0.0008574 | 136.0014 | 0.0016265 | 137.9517 | 0.0019818 | 205.7003
2022-11-24 04:00 | 0.00093445 | 117.103 | 0.0016936 | 103.5869 | 0.00082311 | 138.2161 | 0.0017292 | 139.2154 | 0.0020573 | 203.4637
2022-11-24 05:00 | 0.00076634 | 79.6884 | 0.0016789 | 101.621 | 0.00089367 | 129.5269 | 0.0016543 | 134.4221 | 0.0019758 | 206.4342
2022-11-24 06:00 | 0.00072437 | 108.2886 | 0.0016947 | 98.5406 | 0.00087701 | 145.0496 | 0.001715 | 142.6401 | 0.0020913 | 203.4496
2022-11-24 07:00 | 0.00080813 | 105.9754 | 0.0016774 | 105.6459 | 0.00092986 | 134.2058 | 0.0017084 | 136.9064 | 0.0020038 | 203.7921
2022-11-24 08:00 | 0.00075099 | 111.134 | 0.0016966 | 109.6473 | 0.0007092 | 129.5527 | 0.0017466 | 135.8513 | 0.0020351 | 203.9852
2022-11-24 09:00 | 0.0011578 | 138.3515 | 0.001717 | 110.7919 | 0.00082069 | 128.5722 | 0.0017653 | 134.7816 | 0.0020677 | 204.9893
2022-11-24 10:00 | 0.00091312 | 133.6391 | 0.0016683 | 104.0902 | 0.00082311 | 138.2161 | 0.0017078 | 139.204 | 0.0020021 | 202.4421
2022-11-24 11:00 | 0.00074464 | 114.7309 | 0.0017772 | 114.1576 | 0.00075175 | 124.8072 | 0.0018356 | 133.9127 | 0.0021107 | 204.3354
2022-11-24 12:00 | 0.00088031 | 96.4607 | 0.0017158 | 102.7997 | 0.00085715 | 129.0699 | 0.0017034 | 134.5871 | 0.0020193 | 205.8721
2022-11-24 13:00 | 0.0011144 | 53.9917 | 0.0017174 | 104.2588 | 0.00071596 | 124.0212 | 0.0017102 | 133.4556 | 0.0019775 | 204.9944
2022-11-24 14:00 | 0.001062 | 54.5577 | 0.0017585 | 104.2028 | 0.00091866 | 118.7021 | 0.0017247 | 128.9055 | 0.0019813 | 207.6946
2022-11-24 15:00 | 0.0011686 | 54.9167 | 0.0017416 | 92.3622 | 0.00074619 | 135.3857 | 0.0016271 | 137.9524 | 0.0019603 | 204.9801
2022-11-24 16:00 | 0.00099205 | 70.442 | 0.0017692 | 104.1529 | 0.00059809 | 134.209 | 0.0018008 | 138.1619 | 0.002129 | 203.6082
2022-11-24 17:00 | 0.00098325 | 51.1109 | 0.0017843 | 110.9878 | 0.00069477 | 117.5192 | 0.0018132 | 131.6538 | 0.0020467 | 204.6556
2022-11-24 18:00 | 0.00090908 | 74.0152 | 0.0017402 | 93.6347 | 0.00089606 | 127.32 | 0.0016073 | 133.0264 | 0.0019215 | 207.3383
2022-11-24 19:00 | 0.00078563 | 82.9987 | 0.0017398 | 91.4314 | 0.0009346 | 138.4436 | 0.001622 | 139.1555 | 0.0019765 | 205.0808
2022-11-24 20:00 | 0.0010784 | 64.433 | 0.0017426 | 93.6948 | 0.00083997 | 145.2674 | 0.0016974 | 142.6662 | 0.0020883 | 204.0401
2022-11-24 21:00 | 0.001023 | 68.0739 | 0.0017361 | 107.8195 | 0.00054911 | 115.0377 | 0.0017502 | 132.4792 | 0.0020114 | 205.2481
2022-11-24 22:00 | 0.00093799 | 65.2467 | 0.001675 | 94.1753 | 0.00074578 | 130.0768 | 0.0015699 | 135.3695 | 0.0018424 | 204.7519
2022-11-24 23:00 | 0.0010259 | 80.7493 | 0.0016989 | 99.9783 | 0.0004927 | 140.9192 | 0.0017098 | 140.3524 | 0.0020149 | 202.1859
2022-11-25 | 0.00083197 | 67.4271 | 0.0017175 | 106.0486 | 0.00056038 | 111.6642 | 0.0017106 | 131.1421 | 0.0019524 | 205.7269
2022-11-25 01:00 | 0.00076824 | 97.446 | 0.0017149 | 98.2078 | 0.00085584 | 131.3796 | 0.0016613 | 135.6317 | 0.0020002 | 206.226
2022-11-25 02:00 | 0.00091678 | 70.5537 | 0.0017065 | 98.7114 | 0.00070914 | 135.1376 | 0.0016794 | 138.0201 | 0.0020128 | 204.5997
2022-11-25 03:00 | 0.00074578 | 76.7571 | 0.001658 | 97.9061 | 0.00070833 | 132.3451 | 0.0016113 | 136.7122 | 0.0018901 | 203.917
2022-11-25 04:00 | 0.00088109 | 73.9729 | 0.0016755 | 97.4455 | 0.00079014 | 140.6194 | 0.0016567 | 140.3598 | 0.0019769 | 203.064
2022-11-25 05:00 | 0.00072501 | 102.4978 | 0.0016674 | 93.6968 | 0.00075296 | 140.644 | 0.0015993 | 140.3683 | 0.0019097 | 203.1048
2022-11-25 06:00 | 0.0007248 | 102.7915 | 0.0016891 | 101.7804 | 0.00091406 | 144.8494 | 0.0017451 | 142.5966 | 0.0020991 | 202.5185
2022-11-25 07:00 | 0.0008028 | 113.3164 | 0.0018084 | 122.0214 | 0.00049559 | 91.8721 | 0.0018458 | 128.5678 | 0.0020065 | 204.5096
2022-11-25 08:00 | 0.00065181 | 103.8924 | 0.0016386 | 105.6178 | 0.00068445 | 143.5641 | 0.0017145 | 141.496 | 0.0020014 | 200.8859
2022-11-25 09:00 | 0.0007865 | 116.9266 | 0.0017059 | 107.149 | 0.00090169 | 140.558 | 0.0017836 | 140.3429 | 0.0021353 | 203.2965
2022-11-25 10:00 | 0.00078422 | 128.542 | 0.0018218 | 120.5659 | 0.000598 | 130.8985 | 0.0019235 | 137.2664 | 0.0022116 | 202.1956
2022-11-25 11:00 | 0.00085603 | 115.3929 | 0.0017483 | 115.913 | 0.00072894 | 146.0536 | 0.0018986 | 142.3965 | 0.0022262 | 200.7557
2022-11-25 12:00 | 0.00079163 | 113.8438 | 0.0017135 | 110.1892 | 0.00093159 | 136.3301 | 0.0017882 | 138.1481 | 0.0021165 | 203.695
2022-11-25 13:00 | 0.00072837 | 99.4341 | 0.0016709 | 103.4054 | 0.00104 | 132.9367 | 0.0016725 | 135.6618 | 0.0019633 | 204.591
2022-11-25 14:00 | 0.00080132 | 76.7142 | 0.0017122 | 108.2535 | 0.00074518 | 132.732 | 0.001764 | 137.0079 | 0.0020418 | 202.8222
2022-11-25 15:00 | 0.00079815 | 95.0953 | 0.00173 | 105.182 | 0.00104 | 132.9367 | 0.001749 | 135.8572 | 0.0020761 | 205.2007
2022-11-25 16:00 | 0.00084437 | 105.154 | 0.0017103 | 103.933 | 0.00093024 | 129.948 | 0.0017085 | 134.6035 | 0.0020151 | 205.5415
2022-11-25 17:00 | 0.00077304 | 88.0364 | 0.0017 | 103.9697 | 0.00082371 | 126.1736 | 0.0016898 | 133.3747 | 0.0019879 | 206.1403
2022-11-25 18:00 | 0.00080446 | 114.1712 | 0.0017151 | 106.0047 | 0.00078594 | 138.1259 | 0.0017724 | 139.2375 | 0.0021107 | 203.5162
2022-11-25 19:00 | 0.00073945 | 94.0635 | 0.0017219 | 108.9453 | 0.00082069 | 128.5722 | 0.0017595 | 134.764 | 0.0020643 | 205.1064
2022-11-25 20:00 | 0.00078001 | 86.5089 | 0.001754 | 114.5097 | 0.00071596 | 124.0212 | 0.0018122 | 133.8324 | 0.00207 | 203.9432
2022-11-25 21:00 | 0.000701 | 102.3092 | 0.0016882 | 99.2589 | 0.0009346 | 138.4436 | 0.0016789 | 139.1882 | 0.0020314 | 204.6056
2022-11-25 22:00 | 0.00070391 | 89.5652 | 0.0017397 | 112.9122 | 0.00057353 | 108.4344 | 0.0017692 | 130.3183 | 0.0020191 | 206.301
2022-11-25 23:00 | 0.00070222 | 77.0734 | 0.001707 | 106.7489 | 0.00082311 | 138.2161 | 0.0017697 | 139.2362 | 0.002106 | 203.4671
2022-11-26 | 0.00087489 | 112.8732 | 0.0017111 | 93.7633 | 0.00080295 | 145.5053 | 0.0016682 | 142.7107 | 0.0020784 | 204.8497
2022-11-26 01:00 | 0.00076273 | 100.9635 | 0.0016908 | 103.9921 | 0.00075175 | 124.8072 | 0.0016806 | 133.3374 | 0.0019508 | 205.3218
2022-11-26 02:00 | 0.00088452 | 94.9401 | 0.0016989 | 87.6258 | 0.00083296 | 142.95 | 0.001546 | 141.6457 | 0.001866 | 203.2097
2022-11-26 03:00 | 0.00083773 | 99.3328 | 0.0016986 | 104.2944 | 0.0008574 | 136.0014 | 0.0017294 | 138.0809 | 0.0020426 | 203.5886
2022-11-26 04:00 | 0.00089013 | 87.426 | 0.0016902 | 100.3866 | 0.0010089 | 138.5674 | 0.0016935 | 139.1963 | 0.0020384 | 204.2541
2022-11-26 05:00 | 0.000772 | 105.3438 | 0.0016713 | 93.1708 | 0.0009346 | 138.4436 | 0.0015835 | 139.1319 | 0.0018891 | 203.6883
2022-11-26 06:00 | 0.00077611 | 72.9622 | 0.0016927 | 100.0195 | 0.00082032 | 135.8147 | 0.0016807 | 138.0217 | 0.0020002 | 204.1353
2022-11-26 07:00 | 0.00078462 | 88.285 | 0.0016907 | 92.5143 | 0.00082311 | 138.2161 | 0.0015924 | 139.1374 | 0.0019213 | 204.4441
2022-11-26 08:00 | 0.00077588 | 87.3955 | 0.0016805 | 104.4973 | 0.00081899 | 133.4012 | 0.001702 | 136.8942 | 0.0019904 | 203.6028
2022-11-26 09:00 | 0.0008796 | 69.902 | 0.0017261 | 108.9692 | 0.00082634 | 113.5429 | 0.0017234 | 127.7345 | 0.0019412 | 207.3812
2022-11-26 10:00 | 0.00088516 | 65.6375 | 0.0017111 | 97.801 | 0.00070914 | 135.1376 | 0.001673 | 138.0121 | 0.0020019 | 204.5002
2022-11-26 11:00 | 0.00079761 | 79.0538 | 0.0017053 | 98.9109 | 0.00064484 | 122.1883 | 0.0016428 | 133.1805 | 0.0019276 | 206.1044
2022-11-26 12:00 | 0.0010168 | 73.2664 | 0.0017551 | 87.3566 | 0.00081899 | 133.4012 | 0.0015456 | 136.5671 | 0.0019014 | 207.0265
2022-11-26 13:00 | 0.0014837 | 45.0885 | 0.0018981 | 75.8831 | 0.0008574 | 136.0014 | 0.0014288 | 137.6511 | 0.001821 | 208.5516
2022-11-26 14:00 | 0.0014735 | 44.2398 | 0.0019448 | 73.5278 | 0.00074619 | 135.3857 | 0.001403 | 137.6055 | 0.0017865 | 208.5244
2022-11-26 15:00 | 0.0014943 | 42.2521 | 0.0019412 | 74.1821 | 0.00078242 | 130.5518 | 0.0013979 | 134.783 | 0.0017467 | 208.8927
2022-11-26 16:00 | 0.0014169 | 48.9054 | 0.0019838 | 71.303 | 0.00082311 | 138.2161 | 0.0013811 | 138.9866 | 0.0017306 | 206.9116
2022-11-26 17:00 | 0.001592 | 41.4813 | 0.0019407 | 73.58 | 0.00074518 | 132.732 | 0.0013911 | 136.1715 | 0.0017218 | 207.6029
2022-11-26 18:00 | 0.0013807 | 44.6135 | 0.0018966 | 76.414 | 0.00078242 | 130.5518 | 0.0014211 | 134.8704 | 0.0017125 | 206.7199
2022-11-26 19:00 | 0.0014633 | 48.8505 | 0.0018214 | 82.2633 | 0.00062677 | 114.9054 | 0.0014643 | 129.6152 | 0.0016775 | 207.0266
2022-11-26 20:00 | 0.001312 | 62.4648 | 0.0019886 | 70.6899 | 0.00094438 | 142.6162 | 0.0013918 | 141.8145 | 0.0017289 | 205.0517
2022-11-26 21:00 | 0.0016891 | 42.6305 | 0.0019392 | 72.5627 | 0.00089606 | 127.32 | 0.0013377 | 131.5864 | 0.0015977 | 208.1762
2022-11-26 22:00 | 0.0013408 | 51.6783 | 0.0019566 | 71.2958 | 0.00065185 | 119.1982 | 0.0013093 | 129.8806 | 0.0015521 | 208.8451
2022-11-26 23:00 | 0.0015339 | 47.6868 | 0.0019637 | 71.1406 | 0.0007092 | 129.5527 | 0.001332 | 134.5178 | 0.0016007 | 206.7593
2022-11-27 | 0.001357 | 53.7225 | 0.0020962 | 63.9635 | 0.00069477 | 117.5192 | 0.0011753 | 126.9902 | 0.0013879 | 210.5759
2022-11-27 01:00 | 0.0014619 | 45.5679 | 0.0022205 | 58.3221 | 0.00067268 | 128.9718 | 0.0010729 | 133.1584 | 0.0013357 | 209.5836
2022-11-27 02:00 | 0.0014636 | 47.7259 | 0.0021239 | 61.1876 | 0.00058121 | 147.5687 | 0.0011916 | 143.7468 | 0.0014691 | 203.7087
2022-11-27 03:00 | 0.0014074 | 53.3715 | 0.002063 | 64.0688 | 0.00056365 | 126.7783 | 0.0011843 | 133.816 | 0.0014529 | 208.385
2022-11-27 04:00 | 0.0015743 | 41.7907 | 0.0025391 | 50.8516 | 0.00098153 | 142.5218 | 0.00096209 | 142.5703 | 0.0012802 | 208.8921
2022-11-27 05:00 | 0.0015054 | 45.68 | 0.0029755 | 41.4804 | 0.00075296 | 140.644 | 0.00060937 | 140.7667 | 0.00076096 | 205.8613
2022-11-27 06:00 | 0.0017784 | 38.6378 | 0.0025635 | 47.0271 | 0.00042787 | 117.5373 | 0.00074142 | 127.3174 | 0.00077935 | 203.3024
2022-11-27 07:00 | 0.0018106 | 35.3536 | 0.002354 | 50.3392 | 0.00056579 | 89.3614 | 0.00082612 | 108.0869 | 0.00065964 | 208.1431
2022-11-27 08:00 | 0.0013183 | 58.506 | 0.0020403 | 59.4418 | 0.00066266 | 73.2521 | 0.0010392 | 104.2218 | 0.0007622 | 209.2983
2022-11-27 09:00 | 0.0016011 | 45.7091 | 0.0019949 | 63.1397 | 0.00072772 | 103.097 | 0.0010899 | 116.4147 | 0.0010423 | 208.0609
2022-11-27 10:00 | 0.0012985 | 51.0575 | 0.0020998 | 56.4562 | 0.00077783 | 88.5455 | 0.00098075 | 101.7078 | 0.00054276 | 194.7618
2022-11-27 11:00 | 0.00083252 | 78.0001 | 0.0015199 | 94.1474 | 0.001194 | 46.331 | 0.0015796 | 91.1622 | 0.00053408 | 189.5498
2022-11-27 12:00 | 0.001025 | 53.6274 | 0.0014819 | 104.3384 | 0.0012706 | 70.4601 | 0.0016237 | 92.9198 | 0.00054908 | 173.7056
2022-11-27 13:00 | 0.00083449 | 74.4156 | 0.0017282 | 126.5875 | 0.0016464 | 67.8767 | 0.0020279 | 89.4789 | 0.00060926 | 186.9431
2022-11-27 14:00 | 0.00096359 | 64.5784 | 0.0020587 | 139.3827 | 0.0016397 | 62.3995 | 0.0022087 | 93.6202 | 0.00086641 | 192.111
2022-11-27 15:00 | 0.00096725 | 68.8429 | 0.0019965 | 134.9112 | 0.0015575 | 86.1325 | 0.0020576 | 102.3678 | 0.0011285 | 191.7388
2022-11-27 16:00 | 0.0010071 | 78.299 | 0.0020023 | 133.0353 | 0.0014136 | 89.7564 | 0.0020273 | 107.6428 | 0.0013237 | 194.1623
2022-11-27 17:00 | 0.00092583 | 75.1927 | 0.0018056 | 121.778 | 0.0013566 | 97.5665 | 0.0018536 | 110.454 | 0.0013579 | 198.2965
2022-11-27 18:00 | 0.0009565 | 110.9369 | 0.0018919 | 128.9928 | 0.0012295 | 94.1986 | 0.0019103 | 112.5817 | 0.0014741 | 198.665
2022-11-27 19:00 | 0.00095785 | 127.1771 | 0.0017303 | 120.1653 | 0.0012067 | 101.9157 | 0.0017575 | 114.9939 | 0.0014567 | 200.382
2022-11-27 20:00 | 0.00082536 | 90.584 | 0.0017436 | 119.2673 | 0.00099018 | 91.2076 | 0.00177 | 115.1839 | 0.0014886 | 201.1991
2022-11-27 21:00 | 0.00081959 | 115.4874 | 0.001722 | 114.4874 | 0.00095228 | 97.6002 | 0.0017326 | 118.3155 | 0.0015529 | 201.609
2022-11-27 22:00 | 0.00085277 | 97.8099 | 0.001684 | 104.2664 | 0.0007365 | 96.6537 | 0.0016351 | 122.0704 | 0.0015783 | 202.4979
2022-11-27 23:00 | 0.00086445 | 93.4962 | 0.0016963 | 104.1459 | 0.00068445 | 92.367 | 0.0016461 | 122.1959 | 0.0015879 | 202.3134
2022-11-28 | 0.00077564 | 90.5109 | 0.0017097 | 92.8269 | 0.00073821 | 116.0365 | 0.0015469 | 128.8927 | 0.0016168 | 201.5112
2022-11-28 01:00 | 0.0010372 | 106.2853 | 0.0017241 | 90.1208 | 0.00069652 | 108.0603 | 0.0015102 | 125.9509 | 0.0015566 | 203.1838
2022-11-28 02:00 | 0.00089367 | 89.2776 | 0.0017079 | 98.8457 | 0.00059474 | 81.6983 | 0.0016049 | 121.7194 | 0.0015712 | 203.8477
2022-11-28 03:00 | 0.0010981 | 64.216 | 0.0017345 | 89.0691 | 0.00072772 | 103.097 | 0.0014975 | 123.1071 | 0.0015343 | 205.4479
2022-11-28 04:00 | 0.00091305 | 90.5391 | 0.0017845 | 85.398 | 0.00083403 | 121.4493 | 0.0014953 | 129.8354 | 0.0016263 | 203.5386
2022-11-28 05:00 | 0.0010347 | 74.2056 | 0.0019031 | 75.9844 | 0.00060957 | 121.1121 | 0.0013992 | 131.9645 | 0.0016308 | 206.4738
2022-11-28 06:00 | 0.0010937 | 70.5866 | 0.0018708 | 78.5946 | 0.00037948 | 125.4908 | 0.0014627 | 136.3654 | 0.001713 | 204.0129
2022-11-28 07:00 | 0.0012473 | 55.5526 | 0.0022479 | 60.9319 | 0.00071757 | 160.214 | 0.0013319 | 150.7886 | 0.0017119 | 204.1043
2022-11-28 08:00 | 0.001111 | 77.4488 | 0.0023882 | 57.1373 | 0.0005138 | 168.792 | 0.0012602 | 151.4026 | 0.0016429 | 204.8811
2022-11-28 09:00 | 0.0013743 | 58.4061 | 0.0024631 | 54.8291 | 0.00035569 | 163.9676 | 0.0011482 | 147.3169 | 0.0015142 | 206.7358
2022-11-28 10:00 | 0.0012511 | 65.4973 | 0.0027519 | 48.7114 | 0.00028923 | 169.9336 | 0.00098356 | 148.5293 | 0.0013692 | 209.5302
2022-11-28 11:00 | 0.0011554 | 87.6682 | 0.0030625 | 43.8626 | 0.00058132 | 177.0433 | 0.00094913 | 161.7102 | 0.0013436 | 208.5664
2022-11-28 12:00 | 0.0015022 | 50.6481 | 0.0031235 | 43.0917 | 0.00063178 | 185.7901 | 0.00099843 | 167.0349 | 0.0013345 | 205.1743
2022-11-28 13:00 | 0.0012042 | 80.234 | 0.0028526 | 46.7055 | 0.00034266 | 171.4237 | 0.00093364 | 151.1153 | 0.0012645 | 207.3246
2022-11-28 14:00 | 0.0012575 | 72.4484 | 0.0027407 | 48.6122 | 0.00026958 | 164.1009 | 0.0009585 | 146.686 | 0.0012507 | 206.2854
2022-11-28 15:00 | 0.0013933 | 61.8192 | 0.0025831 | 51.2407 | 0.00041361 | 131.5545 | 0.00096067 | 136.4451 | 0.0012108 | 208.5146
2022-11-28 16:00 | 0.001185 | 88.954 | 0.0024913 | 52.8138 | 0.00053606 | 144.5183 | 0.0010295 | 142.4099 | 0.0012621 | 203.9123
2022-11-28 17:00 | 0.0011266 | 77.2742 | 0.0021932 | 60.3246 | 0.00040119 | 91.45 | 0.0011043 | 124.2915 | 0.00119 | 207.4858
2022-11-28 18:00 | 0.0011082 | 83.5712 | 0.0023706 | 55.2063 | 0.00056304 | 137.3347 | 0.001053 | 138.6325 | 0.0012549 | 203.8909
2022-11-28 19:00 | 0.001042 | 71.1598 | 0.0020807 | 64.3871 | 0.00046536 | 105.1053 | 0.0011798 | 127.0408 | 0.0012635 | 204.7899
2022-11-28 20:00 | 0.0010219 | 79.6541 | 0.0019418 | 71.8367 | 0.00055826 | 103.1821 | 0.0013003 | 125.1704 | 0.0013433 | 204.0574
2022-11-28 21:00 | 0.00098381 | 91.4681 | 0.0019956 | 69.6585 | 0.0007218 | 121.3069 | 0.00129 | 129.7257 | 0.0013987 | 203.4165
2022-11-28 22:00 | 0.00092462 | 72.4989 | 0.0020029 | 68.8975 | 0.00067268 | 128.9718 | 0.0012946 | 134.3555 | 0.0014496 | 202.2084
2022-11-28 23:00 | 0.0010613 | 79.7627 | 0.0019228 | 74.7523 | 0.00057353 | 108.4344 | 0.0013657 | 127.3787 | 0.0014374 | 203.3339
2022-11-29 | 0.0010692 | 94.7925 | 0.0018395 | 81.2093 | 0.00054793 | 97.6836 | 0.0014439 | 125.2853 | 0.0014621 | 202.5778
2022-11-29 01:00 | 0.0010458 | 79.9933 | 0.0019743 | 72.5002 | 0.00057353 | 108.4344 | 0.001344 | 127.1698 | 0.0014435 | 204.8654
2022-11-29 02:00 | 0.0010652 | 75.2652 | 0.0018786 | 78.4784 | 0.00066275 | 94.6547 | 0.0014105 | 120.5527 | 0.0014122 | 206.4843
2022-11-29 03:00 | 0.0012064 | 60.3063 | 0.0019389 | 74.1425 | 0.00048218 | 101.4544 | 0.0013619 | 127.3428 | 0.0014571 | 204.4697
2022-11-29 04:00 | 0.0010951 | 65.3554 | 0.0019428 | 73.9029 | 0.00071563 | 112.1645 | 0.0013547 | 125.7841 | 0.0014338 | 205.096
2022-11-29 05:00 | 0.0010685 | 68.0923 | 0.0018835 | 77.426 | 0.00057591 | 100.1807 | 0.0013942 | 124.7445 | 0.0014364 | 204.2669
2022-11-29 06:00 | 0.00092885 | 87.3184 | 0.0019693 | 71.7539 | 0.00060957 | 121.1121 | 0.001337 | 131.5821 | 0.0014652 | 202.7007
2022-11-29 07:00 | 0.001027 | 92.9786 | 0.0019295 | 74.2714 | 0.00049736 | 120.8293 | 0.0013831 | 133.2995 | 0.0015018 | 200.7169
2022-11-29 08:00 | 0.0010958 | 75.0415 | 0.0019736 | 72.1651 | 0.00052799 | 109.7411 | 0.0013392 | 128.6207 | 0.0014186 | 202.7129
2022-11-29 09:00 | 0.00099337 | 72.8015 | 0.0020076 | 70.6014 | 0.00061726 | 117.9655 | 0.0013249 | 130.0027 | 0.0014463 | 203.6571
2022-11-29 10:00 | 0.0011172 | 71.0237 | 0.0018669 | 79.4342 | 0.00052901 | 100.7611 | 0.0014305 | 126.5585 | 0.0014636 | 202.0948
2022-11-29 11:00 | 0.0010894 | 73.181 | 0.0018814 | 79.542 | 0.00068445 | 92.367 | 0.0014362 | 119.4645 | 0.0013803 | 205.0421
2022-11-29 12:00 | 0.0013496 | 59.3738 | 0.0019497 | 76.306 | 0.0005428 | 92.0281 | 0.0014147 | 123.5303 | 0.0014272 | 204.0294
2022-11-29 13:00 | 0.0017225 | 48.0452 | 0.0019928 | 74.406 | 0.00064102 | 82.5737 | 0.0013987 | 117.3712 | 0.0013502 | 207.5761
2022-11-29 14:00 | 0.0019124 | 40.0961 | 0.002121 | 69.9881 | 0.00066275 | 94.6547 | 0.001363 | 119.8421 | 0.0013588 | 206.9325
2022-11-29 15:00 | 0.0021635 | 43.4536 | 0.0022063 | 67.3343 | 0.00066171 | 85.2915 | 0.0013401 | 116.3164 | 0.0013239 | 209.9943
2022-11-29 16:00 | 0.001856 | 49.8674 | 0.0025202 | 57.3574 | 0.00045585 | 123.5405 | 0.0011817 | 133.8025 | 0.0013966 | 206.1612
2022-11-29 17:00 | 0.001663 | 49.8415 | 0.0025418 | 56.1004 | 0.00052194 | 83.0258 | 0.0011116 | 116.9056 | 0.0011988 | 213.882
2022-11-29 18:00 | 0.0014583 | 62.5914 | 0.0027129 | 51.5219 | 0.00047145 | 115.2137 | 0.0009926 | 128.5832 | 0.0011562 | 208.7215
2022-11-29 19:00 | 0.001908 | 42.1578 | 0.0021986 | 64.8178 | 0.00057507 | 69.9678 | 0.001259 | 114.6772 | 0.0011328 | 206.428
2022-11-29 20:00 | 0.0018106 | 49.001 | 0.0021205 | 67.8645 | 0.00082721 | 85.0918 | 0.0013254 | 109.3632 | 0.0011157 | 209.3528
2022-11-29 21:00 | 0.0015476 | 48.9567 | 0.001833 | 88.478 | 0.00077385 | 65.4482 | 0.001588 | 112.0895 | 0.0012677 | 202.0673
2022-11-29 22:00 | 0.0018404 | 40.6933 | 0.001982 | 76.3564 | 0.00085807 | 98.033 | 0.0014407 | 116.594 | 0.0012765 | 203.0032
2022-11-29 23:00 | 0.001734 | 45.947 | 0.0018279 | 93.4681 | 0.00087071 | 76.4237 | 0.0016635 | 112.1391 | 0.0013345 | 202.3413
2022-11-30 | 0.0017067 | 42.7851 | 0.0018799 | 86.4608 | 0.00092522 | 96.0437 | 0.0015793 | 116.0719 | 0.0013674 | 202.071
2022-11-30 01:00 | 0.0015379 | 53.6075 | 0.0019704 | 77.3304 | 0.00096146 | 100.7902 | 0.0014581 | 115.4185 | 0.0013056 | 205.2037
2022-11-30 02:00 | 0.0015319 | 51.5293 | 0.0019001 | 81.8476 | 0.0010198 | 108.0887 | 0.0015003 | 118.9892 | 0.0013888 | 203.0698
2022-11-30 03:00 | 0.0014251 | 50.4403 | 0.0019857 | 73.8882 | 0.00094381 | 102.5768 | 0.0013837 | 115.561 | 0.0011675 | 200.8937
2022-11-30 04:00 | 0.0015929 | 49.9701 | 0.0018029 | 81.8523 | 0.0011962 | 55.2524 | 0.0016123 | 92.4833 | 0.00069316 | 204.2465
2022-11-30 05:00 | 0.00093855 | 78.3586 | 0.0017412 | 104.2615 | 0.0012559 | 76.7274 | 0.0017901 | 101.2707 | 0.00094315 | 191.2436
2022-11-30 06:00 | 0.0011465 | 49.0662 | 0.0023462 | 138.5059 | 0.0015941 | 81.3894 | 0.002346 | 104.6157 | 0.001424 | 195.0701
2022-11-30 07:00 | 0.00069998 | 90.7021 | 0.0030697 | 153.6179 | 0.0016025 | 79.4754 | 0.0026591 | 108.4346 | 0.0017863 | 194.9615
2022-11-30 08:00 | 0.00089331 | 134.5322 | 0.0030725 | 153.7152 | 0.0015826 | 85.2677 | 0.0026379 | 110.7445 | 0.0018949 | 196.0348
2022-11-30 09:00 | 0.00086771 | 131.2643 | 0.0032091 | 155.6283 | 0.0012565 | 83.0654 | 0.00266 | 116.769 | 0.0021303 | 194.591
2022-11-30 10:00 | 0.00087607 | 134.1096 | 0.0028887 | 150.9197 | 0.0012735 | 86.889 | 0.002526 | 116.3014 | 0.0020864 | 198.103
2022-11-30 11:00 | 0.00074172 | 122.2545 | 0.00251 | 142.4101 | 0.0013292 | 109.461 | 0.0023578 | 123.4147 | 0.0022153 | 198.9403
2022-11-30 12:00 | 0.00080507 | 86.6109 | 0.0022164 | 133.5623 | 0.0011492 | 99.6218 | 0.0021831 | 120.132 | 0.0020353 | 202.2202
2022-11-30 13:00 | 0.00066356 | 106.8436 | 0.0022514 | 134.6148 | 0.00099333 | 94.3254 | 0.002208 | 121.3079 | 0.0020805 | 201.6194
2022-11-30 14:00 | 0.00096946 | 64.1854 | 0.0022901 | 135.6236 | 0.0010553 | 100.1541 | 0.0022367 | 122.4814 | 0.0021267 | 200.9422
2022-11-30 15:00 | 0.00073611 | 87.7797 | 0.0022365 | 133.2053 | 0.00084864 | 90.7974 | 0.0022084 | 123.1782 | 0.0021374 | 201.4843
2022-11-30 16:00 | 0.00087207 | 78.1704 | 0.0021749 | 130.634 | 0.00097356 | 103.9105 | 0.0021707 | 124.758 | 0.0021557 | 201.7033
2022-11-30 17:00 | 0.00083479 | 77.7075 | 0.0020934 | 126.7393 | 0.00087091 | 112.4864 | 0.0021283 | 129.1811 | 0.0022152 | 200.948
2022-11-30 18:00 | 0.0008694 | 95.9533 | 0.0020624 | 124.9917 | 0.00076057 | 111.0355 | 0.0021077 | 130.0195 | 0.0022112 | 200.8066
2022-11-30 19:00 | 0.00084334 | 115.2014 | 0.0019843 | 120.7201 | 0.00073821 | 116.0365 | 0.0020446 | 131.6494 | 0.0021903 | 201.0058
2022-11-30 20:00 | 0.00082414 | 100.2812 | 0.0019822 | 119.9628 | 0.00079326 | 112.3412 | 0.0020295 | 129.6261 | 0.0021503 | 201.8694
2022-11-30 21:00 | 0.00089106 | 114.7386 | 0.0020357 | 124.2774 | 0.00076391 | 98.5726 | 0.0020628 | 125.9038 | 0.0020914 | 202.0637
2022-11-30 22:00 | 0.00080812 | 115.7987 | 0.0019995 | 122.4214 | 0.00049623 | 85.6244 | 0.0020412 | 128.7081 | 0.0021092 | 200.8315
2022-11-30 23:00 | 0.0010197 | 122.5571 | 0.0018731 | 108.1302 | 0.00087609 | 120.0094 | 0.0018804 | 130.9034 | 0.0020529 | 202.9613
2022-12-01 | 0.00086615 | 87.1443 | 0.001934 | 115.7482 | 0.00074867 | 113.4987 | 0.0019776 | 130.3551 | 0.0021086 | 201.7192
2022-12-01 01:00 | 0.00092455 | 83.7493 | 0.0019692 | 118.7905 | 0.00071687 | 98.8955 | 0.0020007 | 126.4641 | 0.0020522 | 202.3646
2022-12-01 02:00 | 0.00095838 | 120.1938 | 0.001932 | 116.2425 | 0.00055826 | 103.1821 | 0.0019768 | 130.3515 | 0.0021067 | 201.683
2022-12-01 03:00 | 0.00092944 | 103.5851 | 0.0019415 | 118.0675 | 0.00041918 | 106.3859 | 0.0020124 | 133.4798 | 0.0021648 | 199.8684
2022-12-01 04:00 | 0.00085249 | 97.9436 | 0.0018542 | 107.4536 | 0.00067448 | 137.7957 | 0.0019288 | 139.3094 | 0.0021938 | 200.1464
2022-12-01 05:00 | 0.00083098 | 82.0241 | 0.0018868 | 111.2696 | 0.00056831 | 94.8191 | 0.0018982 | 127.835 | 0.0020306 | 204.0486
2022-12-01 06:00 | 0.00086834 | 80.4344 | 0.0019027 | 113.753 | 0.00088415 | 117.822 | 0.0019376 | 130.1514 | 0.0020817 | 202.4341
2022-12-01 07:00 | 0.00088069 | 107.19 | 0.0018746 | 111.0885 | 0.000598 | 130.8985 | 0.0019528 | 137.3093 | 0.0021641 | 199.4005
2022-12-01 08:00 | 0.00091303 | 98.0892 | 0.0019531 | 119.8478 | 0.0007283 | 109.6133 | 0.0019988 | 129.4626 | 0.0021237 | 202.2124
2022-12-01 09:00 | 0.00086594 | 89.856 | 0.0019406 | 118.5673 | 0.00065088 | 109.0939 | 0.0019905 | 130.4192 | 0.0021155 | 201.4277
2022-12-01 10:00 | 0.0009015 | 97.8005 | 0.001823 | 98.313 | 0.00085592 | 133.6926 | 0.0017797 | 137.0354 | 0.0020126 | 201.1324
2022-12-01 11:00 | 0.00083798 | 87.6978 | 0.001862 | 110.063 | 0.00057353 | 108.4344 | 0.0018821 | 130.9117 | 0.0020243 | 201.8976
2022-12-01 12:00 | 0.001015 | 65.4081 | 0.0018446 | 98.7953 | 0.00081911 | 130.9842 | 0.0017974 | 135.9722 | 0.0020179 | 201.2947
2022-12-01 13:00 | 0.0010141 | 71.0491 | 0.0018683 | 102.14 | 0.00060376 | 124.3291 | 0.0018515 | 135.031 | 0.0020668 | 201.5128
2022-12-01 14:00 | 0.0011492 | 62.296 | 0.001887 | 95.5617 | 0.00089606 | 127.32 | 0.0017764 | 133.7051 | 0.0020072 | 203.2909
2022-12-01 15:00 | 0.0014106 | 53.8909 | 0.0018914 | 101.9914 | 0.00072923 | 118.6421 | 0.0018489 | 131.8188 | 0.0020282 | 202.5915
2022-12-01 16:00 | 0.0012163 | 52.4083 | 0.001922 | 92.3538 | 0.00081899 | 133.4012 | 0.0017868 | 137.0476 | 0.0020538 | 202.309
2022-12-01 17:00 | 0.0012231 | 55.7602 | 0.0019018 | 97.9635 | 0.00088415 | 117.822 | 0.001797 | 129.3622 | 0.0019706 | 204.4622
2022-12-01 18:00 | 0.0011702 | 53.351 | 0.0019128 | 94.9208 | 0.00074798 | 127.4315 | 0.0018002 | 134.8855 | 0.0020415 | 202.7443
2022-12-01 19:00 | 0.0012196 | 61.295 | 0.001909 | 99.0023 | 0.00081911 | 130.9842 | 0.0018641 | 136.1211 | 0.0020964 | 201.3209
2022-12-01 20:00 | 0.0012378 | 50.9912 | 0.0019112 | 101.1501 | 0.00076057 | 111.0355 | 0.0018408 | 128.5357 | 0.0019895 | 204.155
2022-12-01 21:00 | 0.0014933 | 51.4515 | 0.0019209 | 103.1064 | 0.0009286 | 109.5406 | 0.0018597 | 125.4062 | 0.0019458 | 204.6833
2022-12-01 22:00 | 0.0012752 | 53.1485 | 0.0019214 | 97.604 | 0.0009761 | 124.2457 | 0.0018238 | 131.7038 | 0.0020127 | 203.0962
2022-12-01 23:00 | 0.0018226 | 41.7923 | 0.0019742 | 89.7207 | 0.00093574 | 125.7171 | 0.0017525 | 132.4891 | 0.0019729 | 203.8857
2022-12-02 | 0.0012776 | 60.9696 | 0.0019358 | 100.8739 | 0.00078836 | 106.3533 | 0.001853 | 126.4436 | 0.0019767 | 205.0369
2022-12-02 01:00 | 0.0016623 | 42.1658 | 0.0019326 | 101.3844 | 0.00070998 | 94.5889 | 0.0018497 | 124.2248 | 0.0019223 | 205.315
2022-12-02 02:00 | 0.0014646 | 44.9657 | 0.0019608 | 90.8543 | 0.00085715 | 129.0699 | 0.0017775 | 134.8184 | 0.0020137 | 202.7175
2022-12-02 03:00 | 0.0015342 | 48.21 | 0.0019541 | 108.5718 | 0.0007283 | 109.6133 | 0.0019553 | 129.223 | 0.0020491 | 201.4171
2022-12-02 04:00 | 0.0019923 | 36.4519 | 0.0019438 | 98.2194 | 0.00085976 | 114.6517 | 0.001836 | 128.5049 | 0.0019588 | 203.3039
2022-12-02 05:00 | 0.0016175 | 42.4729 | 0.0019315 | 99.701 | 0.00097111 | 115.5407 | 0.0018386 | 127.4302 | 0.0019272 | 203.0087
2022-12-02 06:00 | 0.0016175 | 43.4324 | 0.0019344 | 98.4988 | 0.0010307 | 119.1007 | 0.0018305 | 128.4699 | 0.0019397 | 202.862
2022-12-02 07:00 | 0.0013447 | 49.6842 | 0.0019298 | 94.5562 | 0.00087609 | 120.0094 | 0.0017803 | 130.3803 | 0.0019377 | 203.1566
2022-12-02 08:00 | 0.0014443 | 43.7797 | 0.0019476 | 105.8682 | 0.00097356 | 103.9105 | 0.0019062 | 122.5616 | 0.0019162 | 204.7434
2022-12-02 09:00 | 0.0018138 | 38.995 | 0.001952 | 92.0654 | 0.0010079 | 126.7689 | 0.0017741 | 132.5829 | 0.0019651 | 202.7043
2022-12-02 10:00 | 0.0015067 | 51.6523 | 0.0019552 | 108.348 | 0.00094381 | 102.5768 | 0.0019338 | 122.8201 | 0.0019301 | 204.0129
2022-12-02 11:00 | 0.0015735 | 40.8329 | 0.0019097 | 99.7563 | 0.00082817 | 123.7968 | 0.0018481 | 132.8864 | 0.0020182 | 201.4575
2022-12-02 12:00 | 0.0014866 | 44.4957 | 0.0018923 | 91.3849 | 0.0010392 | 117.2466 | 0.0016792 | 126.2025 | 0.0017976 | 205.468
2022-12-02 13:00 | 0.0014215 | 52.3306 | 0.0019641 | 82.6673 | 0.0010804 | 127.6797 | 0.0015984 | 131.7482 | 0.0017923 | 204.1502
2022-12-02 14:00 | 0.001711 | 42.7134 | 0.0018676 | 91.6288 | 0.00081583 | 115.8398 | 0.0016693 | 128.5286 | 0.0017999 | 204.0018
2022-12-02 15:00 | 0.0019429 | 35.4829 | 0.0019306 | 85.6404 | 0.0010781 | 129.5099 | 0.001641 | 133.1729 | 0.001826 | 202.5984
2022-12-02 16:00 | 0.0015485 | 54.4352 | 0.0019012 | 89.1568 | 0.00098826 | 120.2769 | 0.001657 | 128.4413 | 0.0017592 | 203.0189
2022-12-02 17:00 | 0.0018359 | 39.9315 | 0.0019332 | 87.9524 | 0.0009048 | 122.9573 | 0.0016747 | 130.9478 | 0.0018025 | 201.9177
2022-12-02 18:00 | 0.0018812 | 39.3174 | 0.0019087 | 92.7727 | 0.00089718 | 103.0441 | 0.0017081 | 121.6604 | 0.0016526 | 203.1058
2022-12-02 19:00 | 0.0014825 | 47.2732 | 0.0018837 | 94.3037 | 0.00078209 | 114.7195 | 0.001727 | 128.9205 | 0.0017856 | 200.6831
2022-12-02 20:00 | 0.0014506 | 49.7478 | 0.001883 | 88.6904 | 0.00089367 | 129.5269 | 0.0016665 | 134.4639 | 0.0018199 | 200.2785
2022-12-02 21:00 | 0.0016033 | 41.7657 | 0.0018723 | 95.1966 | 0.00088076 | 105.0035 | 0.0017125 | 122.9126 | 0.0017084 | 203.8904
2022-12-02 22:00 | 0.001739 | 35.7662 | 0.0018957 | 90.7622 | 0.00099609 | 118.3335 | 0.0016757 | 127.376 | 0.0017413 | 202.448
2022-12-02 23:00 | 0.0016708 | 44.8198 | 0.0018965 | 90.1811 | 0.00080667 | 118.1927 | 0.0016765 | 129.7706 | 0.001727 | 199.6265
2022-12-03 | 0.001434 | 50.7796 | 0.0018834 | 89.5654 | 0.00097111 | 115.5407 | 0.00164 | 125.8625 | 0.0016979 | 203.569
2022-12-03 01:00 | 0.001604 | 44.1729 | 0.0018995 | 88.5915 | 0.00080667 | 118.1927 | 0.0016505 | 129.6054 | 0.0017251 | 200.8871
2022-12-03 02:00 | 0.0015835 | 49.6735 | 0.0019051 | 87.4175 | 0.0010938 | 122.2609 | 0.0016281 | 128.2308 | 0.0016868 | 201.46
2022-12-03 03:00 | 0.0017355 | 41.4187 | 0.0019235 | 82.8187 | 0.00096686 | 130.3373 | 0.0015832 | 134.1652 | 0.0016887 | 198.6474
2022-12-03 04:00 | 0.0015874 | 44.9912 | 0.0019231 | 83.4086 | 0.00093024 | 129.948 | 0.0015957 | 134.212 | 0.001707 | 198.8461
2022-12-03 05:00 | 0.0013367 | 54.4 | 0.0018644 | 90.5782 | 0.00098826 | 120.2769 | 0.0016488 | 128.3818 | 0.0016827 | 200.194
2022-12-03 06:00 | 0.0013207 | 51.0212 | 0.001844 | 100.4264 | 0.00088327 | 110.3787 | 0.0017579 | 125.6878 | 0.0017448 | 200.714
2022-12-03 07:00 | 0.0011323 | 56.4202 | 0.0018719 | 99.7969 | 0.00098159 | 122.249 | 0.001797 | 130.4718 | 0.0018698 | 199.776
2022-12-03 08:00 | 0.0015827 | 39.7191 | 0.0019101 | 108.11 | 0.0010151 | 114.5473 | 0.0018973 | 126.7686 | 0.0019098 | 200.6929
2022-12-03 09:00 | 0.0011385 | 51.5372 | 0.0020513 | 121.1658 | 0.00094627 | 121.558 | 0.0021157 | 131.9361 | 0.002202 | 198.5144
2022-12-03 10:00 | 0.00079386 | 83.844 | 0.0020608 | 122.8539 | 0.00087609 | 120.0094 | 0.0021241 | 131.9687 | 0.002253 | 199.9932
2022-12-03 11:00 | 0.00069487 | 92.3415 | 0.0019896 | 121.4015 | 0.00098826 | 120.2769 | 0.0020433 | 130.6723 | 0.0021518 | 200.5301
2022-12-03 12:00 | 0.00082876 | 97.6442 | 0.0020983 | 127.9674 | 0.0010838 | 125.8592 | 0.0021545 | 133.0031 | 0.0023145 | 200.1356
2022-12-03 13:00 | 0.00083549 | 116.8756 | 0.0023484 | 138.1105 | 0.00089679 | 108.3319 | 0.0022837 | 128.1833 | 0.0023197 | 200.0161
2022-12-03 14:00 | 0.00067139 | 77.5909 | 0.0021545 | 131.8648 | 0.00064484 | 122.1883 | 0.0022053 | 134.9571 | 0.0023804 | 198.9914
2022-12-03 15:00 | 0.00078594 | 101.8897 | 0.0022336 | 134.6264 | 0.00091574 | 111.533 | 0.0022127 | 128.7003 | 0.0023051 | 201.4434
2022-12-03 16:00 | 0.00090619 | 140.2777 | 0.0022799 | 135.9655 | 0.00099609 | 118.3335 | 0.0022573 | 130.6956 | 0.0023776 | 200.5238
2022-12-03 17:00 | 0.00072839 | 112.372 | 0.0023404 | 137.8215 | 0.00070998 | 94.5889 | 0.0022749 | 127.2533 | 0.002341 | 201.8631
2022-12-03 18:00 | 0.00099275 | 133.4078 | 0.0020502 | 126.0852 | 0.00098159 | 122.249 | 0.0021044 | 131.892 | 0.0023135 | 202.6912
2022-12-03 19:00 | 0.00074765 | 123.7362 | 0.0019705 | 121.6891 | 0.00082069 | 128.5722 | 0.0020623 | 135.5527 | 0.0023214 | 201.7648
2022-12-03 20:00 | 0.00080823 | 104.9749 | 0.0020599 | 126.7069 | 0.00091866 | 118.7021 | 0.0021053 | 130.9529 | 0.0022948 | 202.8114
2022-12-03 21:00 | 0.00076406 | 99.9172 | 0.0019848 | 121.7699 | 0.0010051 | 128.7292 | 0.0020685 | 134.6143 | 0.0022986 | 201.4759
2022-12-03 22:00 | 0.00081971 | 74.4893 | 0.001984 | 122.3507 | 0.0010478 | 125.3582 | 0.0020505 | 132.6401 | 0.0022573 | 202.2268
2022-12-03 23:00 | 0.00079613 | 105.2007 | 0.0019871 | 122.2921 | 0.00079255 | 123.0411 | 0.0020619 | 133.64 | 0.0022603 | 201.1763
2022-12-04 | 0.00092354 | 75.433 | 0.0018742 | 112.7276 | 0.00097177 | 138.5079 | 0.0019833 | 139.3317 | 0.0022717 | 200.6696
2022-12-04 01:00 | 0.00071147 | 91.0022 | 0.0018951 | 114.9755 | 0.00085584 | 131.3796 | 0.0019822 | 136.3599 | 0.002234 | 201.3187
2022-12-04 02:00 | 0.0009324 | 70.4811 | 0.0020025 | 122.9976 | 0.00078209 | 114.7195 | 0.0020552 | 130.7273 | 0.00222 | 202.351
2022-12-04 03:00 | 0.00076812 | 92.7013 | 0.0019455 | 117.6617 | 0.00092986 | 134.2058 | 0.0020535 | 137.4473 | 0.0023089 | 200.4349
2022-12-04 04:00 | 0.00098914 | 66.0908 | 0.0019041 | 112.8053 | 0.00075774 | 104.7903 | 0.0019197 | 126.9273 | 0.0020764 | 205.5227
2022-12-04 05:00 | 0.00086958 | 69.461 | 0.0018949 | 108.2887 | 0.00085715 | 129.0699 | 0.0019359 | 135.2535 | 0.0022047 | 202.798
2022-12-04 06:00 | 0.0011272 | 54.2612 | 0.0019099 | 110.7822 | 0.00094039 | 123.6259 | 0.0019435 | 132.2257 | 0.0021618 | 203.2552
2022-12-04 07:00 | 0.00092961 | 74.803 | 0.0019986 | 122.4965 | 0.00066985 | 99.2638 | 0.0020353 | 127.6895 | 0.002136 | 202.866
2022-12-04 08:00 | 0.00086183 | 71.5621 | 0.0018566 | 105.857 | 0.00093024 | 129.948 | 0.0018763 | 135.0985 | 0.0021408 | 203.0292
2022-12-04 09:00 | 0.00092784 | 79.6555 | 0.0018508 | 108.1709 | 0.0010416 | 129.1332 | 0.0018801 | 134.0605 | 0.0021148 | 202.7308
2022-12-04 10:00 | 0.00087076 | 81.9902 | 0.0018498 | 109.6578 | 0.00093574 | 125.7171 | 0.0018812 | 133.0142 | 0.002109 | 203.2342
2022-12-04 11:00 | 0.00099284 | 62.6927 | 0.0020659 | 127.4032 | 0.00083085 | 96.3141 | 0.0020775 | 124.051 | 0.0020727 | 202.7475
2022-12-04 12:00 | 0.0010195 | 65.112 | 0.0018373 | 104.7114 | 0.00093574 | 125.7171 | 0.0018291 | 132.8108 | 0.0020352 | 202.8564
2022-12-04 13:00 | 0.0011713 | 62.0156 | 0.0018546 | 93.8474 | 0.00096624 | 132.3851 | 0.001737 | 135.8277 | 0.0019899 | 202.8377
2022-12-04 14:00 | 0.0015118 | 48.7496 | 0.0018457 | 97.3622 | 0.00086541 | 107.0349 | 0.0017191 | 124.1718 | 0.0018152 | 206.3607
2022-12-04 15:00 | 0.0013405 | 49.1842 | 0.0018441 | 101.1046 | 0.00097111 | 115.5407 | 0.0017694 | 126.9248 | 0.00185 | 203.2828
2022-12-04 16:00 | 0.0012101 | 51.9181 | 0.0018072 | 108.8175 | 0.00094256 | 107.6049 | 0.0017919 | 123.6975 | 0.0017691 | 202.3686
2022-12-04 17:00 | 0.0009396 | 73.8072 | 0.0019628 | 127.0122 | 0.0010083 | 100.4574 | 0.0019719 | 121.072 | 0.0017689 | 198.0862
2022-12-04 18:00 | 0.00072794 | 89.8632 | 0.0020532 | 132.0596 | 0.0012064 | 109.7816 | 0.0020354 | 122.7015 | 0.0018127 | 195.2416
2022-12-04 19:00 | 0.0007685 | 64.7891 | 0.0023752 | 142.9649 | 0.0013002 | 101.3184 | 0.0022208 | 118.5987 | 0.0018546 | 195.4358
2022-12-04 20:00 | 0.0010608 | 48.2057 | 0.0022045 | 136.3265 | 0.00137 | 113.7122 | 0.0021478 | 123.6399 | 0.0019578 | 196.0934
2022-12-04 21:00 | 0.0011752 | 54.6566 | 0.0019457 | 122.4557 | 0.0014792 | 120.0911 | 0.0019727 | 125.2397 | 0.001939 | 200.439
2022-12-04 22:00 | 0.0013481 | 41.9016 | 0.0018499 | 108.219 | 0.0014106 | 129.2102 | 0.0018639 | 131.886 | 0.0020249 | 201.8468
2022-12-04 23:00 | 0.0013912 | 44.3761 | 0.0018409 | 101.2335 | 0.0010307 | 119.1007 | 0.001772 | 128.0794 | 0.0019177 | 204.6142
2022-12-05 | 0.0015811 | 40.7034 | 0.0018801 | 88.6095 | 0.0010402 | 131.0335 | 0.0016624 | 134.4498 | 0.0019378 | 204.8841
2022-12-05 01:00 | 0.0015043 | 44.6512 | 0.0018906 | 86.0643 | 0.00089288 | 133.9598 | 0.0016416 | 136.7753 | 0.0019314 | 204.0811
2022-12-05 02:00 | 0.0012262 | 55.6401 | 0.0018707 | 86.8331 | 0.00078325 | 135.6104 | 0.0016496 | 137.9821 | 0.0019512 | 203.7447
2022-12-05 03:00 | 0.0014988 | 47.4348 | 0.0018618 | 87.0582 | 0.00070833 | 132.3451 | 0.0016355 | 136.7629 | 0.0018941 | 203.0109
2022-12-05 04:00 | 0.001207 | 54.9119 | 0.0018755 | 84.2628 | 0.00092941 | 132.0765 | 0.001582 | 135.4059 | 0.0018549 | 204.6729
2022-12-05 05:00 | 0.0014399 | 44.4169 | 0.0018639 | 85.119 | 0.00071163 | 137.9172 | 0.0016209 | 139.1548 | 0.0018861 | 201.9361
2022-12-05 06:00 | 0.0012721 | 50.5689 | 0.0019067 | 80.4062 | 0.00075869 | 143.227 | 0.00158 | 141.613 | 0.0018874 | 202.507
2022-12-05 07:00 | 0.0014692 | 43.2677 | 0.0018054 | 94.2313 | 0.00075175 | 124.8072 | 0.0016782 | 133.3277 | 0.00186 | 202.2059
2022-12-05 08:00 | 0.0011947 | 56.1454 | 0.0018199 | 88.7809 | 0.00081911 | 130.9842 | 0.0016198 | 135.5164 | 0.0018463 | 202.6854
2022-12-05 09:00 | 0.0013587 | 53.025 | 0.001915 | 80.0653 | 0.0011673 | 142.1399 | 0.0015789 | 141.614 | 0.0018826 | 202.3739
2022-12-05 10:00 | 0.0012433 | 57.9138 | 0.0018414 | 87.1607 | 0.00093159 | 136.3301 | 0.0016297 | 137.9559 | 0.0018955 | 202.5967
2022-12-05 11:00 | 0.0013872 | 48.5161 | 0.0018222 | 87.1336 | 0.00078207 | 133.0824 | 0.0016016 | 136.6915 | 0.0018625 | 203.3423
2022-12-05 12:00 | 0.0017014 | 44.2514 | 0.0019166 | 77.9112 | 0.00089978 | 125.128 | 0.0014497 | 130.8818 | 0.0016817 | 206.9089
2022-12-05 13:00 | 0.0013963 | 45.9645 | 0.0019902 | 73.5981 | 0.0010994 | 144.0511 | 0.0014874 | 143.0255 | 0.0018064 | 202.9928
2022-12-05 14:00 | 0.001514 | 50.8929 | 0.0018515 | 85.0008 | 0.00068671 | 120.3063 | 0.0015519 | 131.4952 | 0.0017299 | 203.9385
2022-12-05 15:00 | 0.0015915 | 43.4313 | 0.001892 | 81.592 | 0.00068671 | 120.3063 | 0.0015146 | 131.2811 | 0.0017194 | 205.2899
2022-12-05 16:00 | 0.0017425 | 34.8833 | 0.0019157 | 79.1589 | 0.00082311 | 138.2161 | 0.0015335 | 139.0996 | 0.0017877 | 202.1036
2022-12-05 17:00 | 0.0016508 | 41.8969 | 0.001883 | 82.7281 | 0.00079582 | 143.082 | 0.001612 | 141.5833 | 0.0018768 | 200.6435
2022-12-05 18:00 | 0.0012597 | 61.0081 | 0.0019422 | 77.4606 | 0.0010429 | 136.7355 | 0.0015022 | 137.7718 | 0.0017764 | 203.8475
2022-12-05 19:00 | 0.001284 | 52.1818 | 0.0019382 | 77.8713 | 0.00095906 | 146.6822 | 0.0015727 | 144.1174 | 0.0018722 | 201.0587
2022-12-05 20:00 | 0.0011745 | 56.2076 | 0.0018897 | 81.5501 | 0.00093887 | 140.5408 | 0.0015791 | 140.3714 | 0.001855 | 201.9507
2022-12-05 21:00 | 0.0012049 | 55.7368 | 0.0018349 | 90.1225 | 0.00078594 | 138.1259 | 0.0016889 | 139.1938 | 0.0019315 | 200.6362
2022-12-05 22:00 | 0.0011546 | 56.2633 | 0.001891 | 81.9814 | 0.0010883 | 149.5379 | 0.0016602 | 146.2785 | 0.0019829 | 200.3666
2022-12-05 23:00 | 0.00098558 | 64.1871 | 0.0018096 | 95.0083 | 0.00085584 | 131.3796 | 0.0017113 | 135.7631 | 0.0019239 | 201.5339
2022-12-06 | 0.0012146 | 50.3705 | 0.0018051 | 104.1144 | 0.00081911 | 130.9842 | 0.0018167 | 136.0165 | 0.0020206 | 200.562
2022-12-06 01:00 | 0.0010017 | 74.6392 | 0.0018224 | 89.3699 | 0.00079014 | 140.6194 | 0.0016762 | 140.357 | 0.0019642 | 201.7764
2022-12-06 02:00 | 0.00098149 | 58.4236 | 0.001807 | 97.2122 | 0.00093024 | 129.948 | 0.0017303 | 134.6731 | 0.0019614 | 202.8578
2022-12-06 03:00 | 0.00089035 | 77.6053 | 0.0018432 | 86.5442 | 0.0011155 | 147.5293 | 0.0016976 | 144.9818 | 0.0020372 | 201.2726
2022-12-06 04:00 | 0.0012428 | 52.8872 | 0.0017894 | 96.8248 | 0.00078207 | 133.0824 | 0.0017269 | 136.9409 | 0.001979 | 202.1582
2022-12-06 05:00 | 0.0011845 | 58.1202 | 0.0017937 | 97.4641 | 0.00083403 | 121.4493 | 0.0016973 | 131.0707 | 0.0018958 | 204.3846
2022-12-06 06:00 | 0.00090933 | 61.6486 | 0.0017756 | 98.2445 | 0.00081911 | 130.9842 | 0.0017219 | 135.79 | 0.0019836 | 203.2476
2022-12-06 07:00 | 0.0011202 | 64.8049 | 0.0018001 | 92.6776 | 0.0010049 | 148.3491 | 0.0017653 | 144.7952 | 0.0021 | 200.7027
2022-12-06 08:00 | 0.0010537 | 64.9602 | 0.0017837 | 97.8887 | 0.00078594 | 138.1259 | 0.0017573 | 139.2299 | 0.0020501 | 202.0824
2022-12-06 09:00 | 0.00098088 | 56.5723 | 0.0017813 | 104.3945 | 0.00097177 | 138.5079 | 0.0018269 | 139.264 | 0.0021043 | 201.127
2022-12-06 10:00 | 0.00088723 | 71.9223 | 0.001775 | 103.6231 | 0.00097177 | 138.5079 | 0.0018131 | 139.2574 | 0.0020992 | 201.513
2022-12-06 11:00 | 0.00075726 | 88.7819 | 0.0017861 | 107.4475 | 0.00063624 | 128.3242 | 0.0018254 | 136.0362 | 0.0020759 | 202.1855
2022-12-06 12:00 | 0.0010856 | 53.5677 | 0.0017668 | 98.8333 | 0.00086027 | 138.2985 | 0.0017523 | 139.2274 | 0.0020421 | 202.0027
2022-12-06 13:00 | 0.00091571 | 63.4296 | 0.0017818 | 94.1571 | 0.0010132 | 140.5101 | 0.0017157 | 140.3516 | 0.0020259 | 202.3277
2022-12-06 14:00 | 0.00099598 | 63.5197 | 0.001804 | 89.9974 | 0.0008574 | 136.0014 | 0.0016469 | 137.9786 | 0.0019607 | 204.1819
2022-12-06 15:00 | 0.00084853 | 94.65 | 0.0017651 | 101.0015 | 0.00082032 | 135.8147 | 0.0017645 | 138.1215 | 0.0020474 | 202.3332
2022-12-06 16:00 | 0.00074441 | 92.3601 | 0.0017618 | 101.04 | 0.00082311 | 138.2161 | 0.0017729 | 139.2378 | 0.0020804 | 202.491
2022-12-06 17:00 | 0.0008405 | 70.7836 | 0.0017609 | 93.9372 | 0.00081911 | 130.9842 | 0.0016487 | 135.5973 | 0.0019452 | 204.9594
2022-12-06 18:00 | 0.00079041 | 60.4912 | 0.0017487 | 94.6924 | 0.00089469 | 149.3713 | 0.0017463 | 144.8459 | 0.0020692 | 200.3755
2022-12-06 19:00 | 0.00077366 | 109.6859 | 0.0017564 | 86.8315 | 0.00085592 | 133.6926 | 0.0015372 | 136.5477 | 0.0017711 | 202.7852
2022-12-06 20:00 | 0.0010018 | 60.188 | 0.0018591 | 70.3444 | 0.00042946 | 80.6984 | 0.0012042 | 122.2415 | 0.0010986 | 197.968
2022-12-06 21:00 | 0.00066621 | 122.217 | 0.0014338 | 98.6466 | 0.0011375 | 40.9555 | 0.0015225 | 92.5985 | 0.00052976 | 183.2208
2022-12-06 22:00 | 0.00048955 | 138.9508 | 0.0021128 | 146.8156 | 0.0017967 | 59.3548 | 0.0022603 | 88.4403 | 0.00060345 | 178.2696
2022-12-06 23:00 | 0.00082774 | 153.7909 | 0.0030889 | 162.7572 | 0.002073 | 59.1551 | 0.0026775 | 90.2479 | 0.000782 | 172.4681
2022-12-07 | 0.0011956 | 166.2613 | 0.0039131 | 167.6674 | 0.0022391 | 62.8361 | 0.0030153 | 93.7045 | 0.0010895 | 180.3987
2022-12-07 01:00 | 0.0011164 | 158.6599 | 0.0036071 | 164.6802 | 0.0020889 | 78.27 | 0.0028095 | 99.1583 | 0.0013195 | 186.1761
2022-12-07 02:00 | 0.00076616 | 139.3307 | 0.0033497 | 161.557 | 0.0019244 | 77.7529 | 0.0027086 | 101.1131 | 0.0014543 | 193.7342
2022-12-07 03:00 | 0.00082734 | 134.8747 | 0.0031141 | 158.2815 | 0.0016582 | 78.0357 | 0.0025775 | 105.4786 | 0.0016081 | 195.3441
2022-12-07 04:00 | 0.00083477 | 132.2723 | 0.0025043 | 148.7944 | 0.0013452 | 86.095 | 0.002259 | 111.3112 | 0.001676 | 197.7214
2022-12-07 05:00 | 0.00074894 | 116.6425 | 0.0023757 | 145.1028 | 0.0013432 | 88.3975 | 0.0022108 | 111.6355 | 0.0017088 | 200.4236
2022-12-07 06:00 | 0.00080226 | 121.6896 | 0.0020449 | 134.651 | 0.0011895 | 103.35 | 0.0020054 | 119.3237 | 0.0018035 | 200.5673
2022-12-07 07:00 | 0.00079968 | 100.449 | 0.0018764 | 125.866 | 0.000933 | 99.3428 | 0.001889 | 121.303 | 0.0017876 | 201.9353
2022-12-07 08:00 | 0.00077197 | 106.0183 | 0.0019477 | 129.3016 | 0.00083085 | 96.3141 | 0.0019479 | 122.9488 | 0.001866 | 200.979
2022-12-07 09:00 | 0.00078791 | 117.4415 | 0.0018345 | 121.7518 | 0.0009286 | 109.5406 | 0.0018611 | 125.4169 | 0.0018557 | 201.332
2022-12-07 10:00 | 0.0010624 | 134.9538 | 0.0019673 | 129.2974 | 0.00078054 | 84.575 | 0.0019657 | 121.0106 | 0.0018612 | 202.3044
2022-12-07 11:00 | 0.00093453 | 123.1381 | 0.001746 | 108.665 | 0.00083403 | 121.4493 | 0.0017592 | 131.3918 | 0.0019031 | 201.9303
2022-12-07 12:00 | 0.00088583 | 94.5119 | 0.0017581 | 109.5381 | 0.00082817 | 123.7968 | 0.0017845 | 132.6271 | 0.001961 | 202.1068
2022-12-07 13:00 | 0.00084535 | 127.8536 | 0.0017587 | 107.4238 | 0.00073821 | 116.0365 | 0.001757 | 130.2499 | 0.0019135 | 203.3014
2022-12-07 14:00 | 0.00085919 | 101.2315 | 0.0017447 | 98.5739 | 0.00093024 | 129.948 | 0.0016862 | 134.5301 | 0.0019077 | 202.8205
2022-12-07 15:00 | 0.00090307 | 114.6596 | 0.0017905 | 111.1334 | 0.00079326 | 112.3412 | 0.0018025 | 128.2861 | 0.0019067 | 202.8971
2022-12-07 16:00 | 0.00082103 | 71.2564 | 0.0017572 | 95.8636 | 0.00079014 | 140.6194 | 0.0017163 | 140.3515 | 0.0019902 | 201.008
2022-12-07 17:00 | 0.00083972 | 93.5099 | 0.0017645 | 107.5517 | 0.00078242 | 130.5518 | 0.0018037 | 135.9868 | 0.0019986 | 200.2972
2022-12-07 18:00 | 0.00076639 | 98.4364 | 0.0017447 | 101.7272 | 0.00061726 | 117.9655 | 0.0017056 | 132.2779 | 0.0018749 | 202.3945
2022-12-07 19:00 | 0.00093665 | 75.5242 | 0.0017475 | 94.7176 | 0.00078429 | 128.0283 | 0.0016382 | 134.3658 | 0.0018631 | 203.2914
2022-12-07 20:00 | 0.00083507 | 116.7263 | 0.0017548 | 100.5707 | 0.00082817 | 123.7968 | 0.0017032 | 132.2671 | 0.0018986 | 203.3739
2022-12-07 21:00 | 0.00074796 | 106.8833 | 0.0018133 | 114.6703 | 0.00080577 | 110.0328 | 0.001837 | 127.4188 | 0.0019311 | 203.2179
2022-12-07 22:00 | 0.00087653 | 93.5744 | 0.0017905 | 110.3968 | 0.00087609 | 120.0094 | 0.0018096 | 130.5393 | 0.0019478 | 202.2489
2022-12-07 23:00 | 0.00086075 | 88.2325 | 0.0017753 | 105.5973 | 0.00084986 | 116.8707 | 0.0017538 | 129.0944 | 0.0019107 | 204.2376
2022-12-08 | 0.00067631 | 94.7098 | 0.0018 | 108.6503 | 0.00085584 | 131.3796 | 0.0018487 | 136.0876 | 0.0020755 | 201.2173
2022-12-08 01:00 | 0.00095115 | 63.2482 | 0.0018509 | 114.9331 | 0.00071563 | 112.1645 | 0.0018875 | 129.8842 | 0.0020149 | 202.1941
2022-12-08 02:00 | 0.00078557 | 76.9687 | 0.0017846 | 104.4901 | 0.0010058 | 136.6103 | 0.0018198 | 138.1824 | 0.0020722 | 200.924
2022-12-08 03:00 | 0.0008675 | 89.5019 | 0.0018813 | 115.9272 | 0.00085976 | 114.6517 | 0.0019169 | 129.0016 | 0.0020338 | 202.4984
2022-12-08 04:00 | 0.00084816 | 71.4703 | 0.0018202 | 108.1123 | 0.0009718 | 126.2625 | 0.0018397 | 132.853 | 0.0020393 | 202.5607
2022-12-08 05:00 | 0.00088834 | 70.4521 | 0.0018924 | 115.8714 | 0.00094256 | 107.6049 | 0.0019121 | 124.7569 | 0.0019876 | 204.8425
2022-12-08 06:00 | 0.00086599 | 97.3371 | 0.0018228 | 108.5616 | 0.00096685 | 134.4329 | 0.0018821 | 137.2034 | 0.0021266 | 200.9617
2022-12-08 07:00 | 0.00080921 | 102.9272 | 0.0017963 | 103.5085 | 0.00081899 | 133.4012 | 0.0018118 | 137.0901 | 0.0020575 | 201.4074
2022-12-08 08:00 | 0.00085933 | 83.7715 | 0.0018804 | 116.8823 | 0.00096685 | 134.4329 | 0.0019822 | 137.351 | 0.0021866 | 199.0057
2022-12-08 09:00 | 0.00089447 | 59.3522 | 0.0018388 | 108.3216 | 0.00093024 | 129.948 | 0.0018776 | 135.1018 | 0.0020981 | 201.5434
2022-12-08 10:00 | 0.00089315 | 89.3893 | 0.0018193 | 104.2543 | 0.00096872 | 128.2947 | 0.0018144 | 133.8401 | 0.0020414 | 202.9
2022-12-08 11:00 | 0.00081378 | 73.5563 | 0.0018119 | 97.1559 | 0.0010051 | 128.7292 | 0.0017258 | 133.5159 | 0.0019667 | 203.9993
2022-12-08 12:00 | 0.0014517 | 42.0245 | 0.0018638 | 105.2252 | 0.00080667 | 118.1927 | 0.0018468 | 130.7342 | 0.0020143 | 203.0248
2022-12-08 13:00 | 0.0013266 | 55.4209 | 0.0018475 | 94.2032 | 0.00086391 | 124.49 | 0.0017102 | 132.2993 | 0.0019104 | 203.494
2022-12-08 14:00 | 0.00090449 | 69.039 | 0.0018981 | 116.6774 | 0.00077382 | 108.6524 | 0.0019313 | 128.0491 | 0.0020427 | 203.0927
2022-12-08 15:00 | 0.0013551 | 46.3854 | 0.0019262 | 88.603 | 0.0009346 | 138.4436 | 0.001745 | 139.2237 | 0.002086 | 203.7788
2022-12-08 16:00 | 0.001386 | 58.6398 | 0.0024018 | 61.4485 | 0.00085488 | 161.742 | 0.0014709 | 152.4876 | 0.0020319 | 208.1951
2022-12-08 17:00 | 0.0015782 | 49.2781 | 0.0027025 | 53.1896 | 0.00071928 | 175.6215 | 0.0013335 | 158.3765 | 0.0019436 | 210.3747
2022-12-08 18:00 | 0.0010483 | 75.5322 | 0.0027114 | 51.2028 | 0.00065268 | 168.9767 | 0.0011824 | 155.5717 | 0.0017294 | 210.8557
2022-12-08 19:00 | 0.0013087 | 55.384 | 0.0027353 | 49.2176 | 0.0006061 | 179.3675 | 0.0011436 | 159.7138 | 0.0015803 | 207.2549
2022-12-08 20:00 | 0.0010406 | 73.683 | 0.0027231 | 49.0148 | 0.00068582 | 181.3417 | 0.0011779 | 162.6832 | 0.0015433 | 203.7388
2022-12-08 21:00 | 0.0011777 | 66.0768 | 0.0020145 | 69.3154 | 0.00056706 | 140.8148 | 0.0013569 | 140.4121 | 0.0016097 | 202.6268
2022-12-08 22:00 | 0.00093858 | 71.2273 | 0.0019102 | 75.7785 | 0.00078242 | 130.5518 | 0.0014156 | 134.8502 | 0.0016397 | 204.2105
2022-12-08 23:00 | 0.00096518 | 72.7476 | 0.001833 | 83.8136 | 0.00079014 | 140.6194 | 0.0015795 | 140.3713 | 0.0018089 | 200.0517
2022-12-09 | 0.00099957 | 63.2949 | 0.0018037 | 107.0268 | 0.00072772 | 103.097 | 0.001781 | 125.8792 | 0.001796 | 201.7
2022-12-09 01:00 | 0.0010749 | 58.2187 | 0.0018145 | 99.7018 | 0.0010416 | 129.1332 | 0.0017606 | 133.6473 | 0.0019147 | 200.5744
2022-12-09 02:00 | 0.0012664 | 52.7681 | 0.0018434 | 105.369 | 0.00094256 | 107.6049 | 0.0018018 | 123.7907 | 0.0018389 | 204.5436
2022-12-09 03:00 | 0.0012742 | 53.8688 | 0.0018841 | 111.4842 | 0.00078367 | 96.4736 | 0.0018836 | 123.4343 | 0.0018892 | 203.73
2022-12-09 04:00 | 0.0013326 | 43.9759 | 0.0018662 | 108.6206 | 0.00081953 | 107.7984 | 0.0018562 | 126.4677 | 0.0019195 | 202.9302
2022-12-09 05:00 | 0.0011756 | 61.7961 | 0.0019003 | 87.5619 | 0.0011505 | 131.9111 | 0.0016608 | 134.4443 | 0.0018942 | 203.434
2022-12-09 06:00 | 0.0014033 | 46.9413 | 0.0019193 | 112.4078 | 0.00088601 | 99.645 | 0.0019224 | 122.7145 | 0.0019034 | 203.5767
2022-12-09 07:00 | 0.0013823 | 44.5772 | 0.0018706 | 98.1119 | 0.00086391 | 124.49 | 0.0017882 | 132.6424 | 0.0019669 | 202.1642
2022-12-09 08:00 | 0.0012773 | 51.0687 | 0.0018792 | 107.0372 | 0.00087609 | 120.0094 | 0.0018782 | 130.8928 | 0.0019987 | 201.1271
2022-12-09 09:00 | 0.0013527 | 47.6376 | 0.0018665 | 101.6344 | 0.00094627 | 121.558 | 0.0018132 | 130.5585 | 0.0019623 | 202.6179
2022-12-09 10:00 | 0.0012384 | 55.1712 | 0.0018753 | 105.8653 | 0.0008345 | 105.641 | 0.0018405 | 125.2489 | 0.0019121 | 204.3596
2022-12-09 11:00 | 0.0012081 | 57.8762 | 0.0018709 | 102.3582 | 0.00078209 | 114.7195 | 0.0018195 | 129.4969 | 0.0019543 | 202.9491
2022-12-09 12:00 | 0.0013951 | 44.8545 | 0.0018811 | 89.711 | 0.0010079 | 126.7689 | 0.0016672 | 132.0963 | 0.0018572 | 203.4538
2022-12-09 13:00 | 0.0013921 | 45.4911 | 0.0018334 | 98.289 | 0.00088327 | 110.3787 | 0.0017219 | 125.3795 | 0.0017743 | 203.6907
2022-12-09 14:00 | 0.001245 | 50.7568 | 0.0017888 | 101.4117 | 0.0010488 | 115.4243 | 0.0017148 | 125.3169 | 0.0017171 | 201.7422
2022-12-09 15:00 | 0.0010722 | 51.7004 | 0.0017499 | 104.4418 | 0.0011241 | 124.5764 | 0.0017237 | 130.057 | 0.0017328 | 197.3592
2022-12-09 16:00 | 0.00068871 | 66.319 | 0.0020272 | 133.3542 | 0.0011547 | 90.2188 | 0.0020111 | 114.0698 | 0.0015517 | 195.9986
2022-12-09 17:00 | 0.0005913 | 107.2711 | 0.0023374 | 144.794 | 0.0014038 | 97.4353 | 0.002168 | 114.0829 | 0.001588 | 190.7979
2022-12-09 18:00 | 0.00083354 | 141.7561 | 0.0028412 | 155.4268 | 0.0018651 | 93.1888 | 0.0024329 | 106.0628 | 0.0014928 | 192.121
2022-12-09 19:00 | 0.0012505 | 159.849 | 0.0035384 | 163.0381 | 0.0019567 | 91.6323 | 0.002708 | 107.3653 | 0.0016546 | 187.628
2022-12-09 20:00 | 0.0012535 | 167.1303 | 0.0039648 | 166.2642 | 0.0020039 | 91.6802 | 0.0028603 | 108.5052 | 0.0017811 | 186.3104
2022-12-09 21:00 | 0.00067828 | 166.0074 | 0.0045188 | 169.9111 | 0.0022388 | 87.7397 | 0.0030858 | 105.0449 | 0.0017647 | 187.2256
2022-12-09 22:00 | 0.0011779 | 165.7696 | 0.0046486 | 170.257 | 0.0020979 | 87.3403 | 0.0031155 | 107.6945 | 0.0019055 | 186.6507
2022-12-09 23:00 | 0.0010343 | 161.8474 | 0.0045154 | 169.1808 | 0.0022944 | 94.6241 | 0.0030877 | 108.1181 | 0.0019471 | 189.1493
2022-12-10 | 0.00090449 | 161.8201 | 0.0042804 | 166.8025 | 0.0020324 | 93.9879 | 0.003031 | 111.2127 | 0.0021049 | 191.6927
2022-12-10 01:00 | 0.0004418 | 73.7632 | 0.0035589 | 159.7907 | 0.0019779 | 101.8318 | 0.0028028 | 114.1916 | 0.0022235 | 198.1803
2022-12-10 02:00 | 0.0012958 | 32.6751 | 0.0024139 | 139.4471 | 0.0017281 | 117.0274 | 0.0023109 | 123.0654 | 0.0022696 | 202.6576
2022-12-10 03:00 | 0.0011272 | 50.4488 | 0.001875 | 97.7281 | 0.0014612 | 152.571 | 0.0019923 | 149.2193 | 0.0024376 | 201.0978
2022-12-10 04:00 | 0.0010888 | 56.709 | 0.0019836 | 78.0242 | 0.0010904 | 170.6959 | 0.001852 | 157.5489 | 0.0023825 | 202.8416
2022-12-10 05:00 | 0.00091035 | 60.5067 | 0.0021293 | 68.1477 | 0.0013582 | 172.426 | 0.0018057 | 163.8222 | 0.0023528 | 203.3529
2022-12-10 06:00 | 0.0010908 | 59.178 | 0.0020035 | 72.7776 | 0.00075925 | 170.456 | 0.0016281 | 153.7446 | 0.002197 | 206.562
2022-12-10 07:00 | 0.00077527 | 100.6038 | 0.0022102 | 62.7327 | 0.0013429 | 176.3819 | 0.0017391 | 167.298 | 0.0022533 | 203.1188
2022-12-10 08:00 | 0.00079536 | 81.3928 | 0.0019108 | 77.0054 | 0.00081268 | 171.0499 | 0.0016883 | 154.4464 | 0.0021962 | 204.0867
2022-12-10 09:00 | 0.00087172 | 95.1187 | 0.0020921 | 66.3191 | 0.001289 | 176.2545 | 0.0017568 | 165.7577 | 0.0022294 | 201.5388
2022-12-10 10:00 | 0.00079986 | 80.6944 | 0.0018827 | 77.7306 | 0.00094337 | 166.4023 | 0.001684 | 154.4835 | 0.0021577 | 203.0501
2022-12-10 11:00 | 0.0009069 | 77.2711 | 0.001853 | 79.3445 | 0.00081268 | 171.0499 | 0.0016977 | 154.3655 | 0.0021301 | 201.5822
2022-12-10 12:00 | 0.00090806 | 74.1191 | 0.0018811 | 78.2533 | 0.00078783 | 158.3559 | 0.0016007 | 148.9812 | 0.0020297 | 203.7046
2022-12-10 13:00 | 0.00084166 | 82.4125 | 0.0018133 | 84.0862 | 0.00069197 | 146.3717 | 0.0015942 | 142.8309 | 0.0019799 | 204.5887
2022-12-10 14:00 | 0.0013122 | 43.2598 | 0.0018557 | 83.5643 | 0.00052988 | 140.8633 | 0.0015938 | 140.3691 | 0.0019654 | 205.2475
2022-12-10 15:00 | 0.0010476 | 65.3473 | 0.0018325 | 83.7414 | 0.00078325 | 135.6104 | 0.0015544 | 137.8509 | 0.0018918 | 205.6821
2022-12-10 16:00 | 0.00081372 | 76.8925 | 0.0017546 | 97.3272 | 0.00056112 | 133.8178 | 0.00171 | 138.0577 | 0.0019949 | 202.7514
2022-12-10 17:00 | 0.0010067 | 58.0382 | 0.0018739 | 80.1901 | 0.00069197 | 146.3717 | 0.0015616 | 142.8875 | 0.0019283 | 204.1851
2022-12-10 18:00 | 0.00096706 | 62.2344 | 0.0017984 | 87.4102 | 0.00078594 | 138.1259 | 0.001607 | 139.1464 | 0.001951 | 204.8464
2022-12-10 19:00 | 0.00091809 | 80.9177 | 0.0017736 | 91.6536 | 0.00059809 | 134.209 | 0.0016461 | 137.9775 | 0.0019605 | 204.21
2022-12-10 20:00 | 0.0010765 | 59.013 | 0.0017958 | 112.3037 | 0.000354 | 91.1545 | 0.001832 | 131.7413 | 0.0020066 | 202.5467
2022-12-10 21:00 | 0.00076374 | 87.2673 | 0.0018684 | 78.9205 | 0.00099601 | 146.4379 | 0.0015423 | 144.1963 | 0.0019292 | 204.4917
2022-12-10 22:00 | 0.00075285 | 84.2208 | 0.0017527 | 94.4517 | 0.00074879 | 138.0267 | 0.0016801 | 139.1889 | 0.0019822 | 202.8999
2022-12-10 23:00 | 0.00090728 | 70.0868 | 0.0018447 | 81.1272 | 0.00089445 | 156.1197 | 0.0016363 | 148.787 | 0.0020181 | 201.824
2022-12-11 | 0.0009143 | 74.931 | 0.0017397 | 99.0486 | 0.00056112 | 133.8178 | 0.0017166 | 138.0656 | 0.0019778 | 201.8579
2022-12-11 01:00 | 0.00080781 | 77.6571 | 0.0017449 | 100.7321 | 0.00068031 | 123.1527 | 0.0017029 | 133.4267 | 0.0019417 | 204.0953
2022-12-11 02:00 | 0.0007717 | 78.8916 | 0.0017444 | 103.408 | 0.00071175 | 126.7738 | 0.0017385 | 134.699 | 0.001972 | 202.8849
2022-12-11 03:00 | 0.00068722 | 60.5054 | 0.0017338 | 100.2229 | 0.00082311 | 138.2161 | 0.0017356 | 139.2188 | 0.0020315 | 202.3207
2022-12-11 04:00 | 0.00090505 | 107.7594 | 0.0017269 | 96.2007 | 0.00092213 | 146.9461 | 0.0017313 | 143.751 | 0.0020412 | 200.5027
2022-12-11 05:00 | 0.00081931 | 92.2151 | 0.0017539 | 91.1136 | 0.00095112 | 144.6649 | 0.0016682 | 142.7107 | 0.0020093 | 202.5578
2022-12-11 06:00 | 0.00079108 | 84.3474 | 0.0017677 | 110.9984 | 0.00059505 | 97.365 | 0.0017738 | 126.9581 | 0.0019159 | 205.4089
2022-12-11 07:00 | 0.00077108 | 91.7956 | 0.0017463 | 108.0941 | 0.0007092 | 129.5527 | 0.0017886 | 135.9519 | 0.0020355 | 202.292
2022-12-11 08:00 | 0.00080762 | 115.5917 | 0.0017876 | 114.7708 | 0.00065185 | 119.1982 | 0.0018407 | 132.8571 | 0.0020291 | 202.163
2022-12-11 09:00 | 0.00081397 | 93.856 | 0.0017481 | 107.4042 | 0.00097177 | 138.5079 | 0.0018176 | 139.2596 | 0.0021044 | 201.5141
2022-12-11 10:00 | 0.0008202 | 106.2576 | 0.0017779 | 113.0787 | 0.00085584 | 131.3796 | 0.0018502 | 136.091 | 0.0020979 | 201.9393
2022-12-11 11:00 | 0.00078473 | 116.2434 | 0.0017942 | 115.2661 | 0.00072923 | 118.6421 | 0.0018419 | 131.7867 | 0.0020326 | 203.0351
2022-12-11 12:00 | 0.00078325 | 91.8699 | 0.0017451 | 105.9408 | 0.0008574 | 136.0014 | 0.0017916 | 138.1519 | 0.0020627 | 201.7514
2022-12-11 13:00 | 0.00093331 | 70.4022 | 0.0017564 | 104.9062 | 0.0009687 | 136.4756 | 0.0017945 | 138.155 | 0.002077 | 202.1339
2022-12-11 14:00 | 0.00075252 | 74.0636 | 0.0017697 | 107.9732 | 0.00081911 | 130.9842 | 0.0018122 | 136.0063 | 0.0020634 | 202.2923
2022-12-11 15:00 | 0.00087064 | 86.2918 | 0.0017545 | 103.9167 | 0.00082311 | 138.2161 | 0.0017948 | 139.2486 | 0.0020724 | 201.3191
2022-12-11 16:00 | 0.0010088 | 70.2866 | 0.0017507 | 97.9029 | 0.00092213 | 146.9461 | 0.0017767 | 143.6582 | 0.0021172 | 201.3465
2022-12-11 17:00 | 0.00076136 | 65.4088 | 0.0017442 | 97.2944 | 0.00092213 | 146.9461 | 0.0017626 | 143.6865 | 0.0020983 | 201.2605
2022-12-11 18:00 | 0.00071968 | 97.3447 | 0.0017499 | 106.8405 | 0.00074518 | 132.732 | 0.0017932 | 137.0586 | 0.0020516 | 201.9706
2022-12-11 19:00 | 0.0008627 | 64.9261 | 0.0017386 | 100.8349 | 0.00074619 | 135.3857 | 0.001736 | 138.0886 | 0.0020383 | 203.1816
2022-12-11 20:00 | 0.00086294 | 83.1895 | 0.0017393 | 105.657 | 0.00078594 | 138.1259 | 0.0017946 | 139.2485 | 0.0020797 | 201.5864
2022-12-11 21:00 | 0.00077616 | 117.639 | 0.0017524 | 89.5866 | 0.0012262 | 146.8574 | 0.0016705 | 145.0608 | 0.002043 | 202.6034
2022-12-11 22:00 | 0.0009187 | 122.4826 | 0.0017277 | 95.243 | 0.00093141 | 149.0037 | 0.0017338 | 144.8802 | 0.0020921 | 201.7186
2022-12-11 23:00 | 0.0007072 | 126.1498 | 0.0017455 | 108.3918 | 0.00070833 | 132.3451 | 0.0017998 | 137.0699 | 0.0020684 | 202.2801
2022-12-12 | 0.00070959 | 120.2029 | 0.0017333 | 107.0798 | 0.00064733 | 143.7616 | 0.0018243 | 141.4133 | 0.002119 | 200.5529
2022-12-12 01:00 | 0.00079658 | 103.8509 | 0.001731 | 102.7685 | 0.00082032 | 135.8147 | 0.0017483 | 138.103 | 0.0020406 | 202.7579
2022-12-12 02:00 | 0.0008082 | 106.6682 | 0.0017745 | 112.4086 | 0.00074619 | 135.3857 | 0.0018644 | 138.2289 | 0.0021292 | 201.111
2022-12-12 03:00 | 0.00066359 | 106.9856 | 0.0017471 | 107.6871 | 0.00081911 | 130.9842 | 0.0017866 | 135.947 | 0.0020586 | 203.1665
2022-12-12 04:00 | 0.00083862 | 90.395 | 0.0017346 | 105.4702 | 0.00089449 | 136.1726 | 0.0017768 | 138.1355 | 0.0020709 | 202.6394
2022-12-12 05:00 | 0.000773 | 102.9307 | 0.0017727 | 112.9396 | 0.00085584 | 131.3796 | 0.0018441 | 136.0775 | 0.0020932 | 202.024
2022-12-12 06:00 | 0.00069474 | 119.4019 | 0.0018295 | 118.4771 | 0.00089449 | 136.1726 | 0.0019412 | 138.3038 | 0.0021901 | 200.1424
2022-12-12 07:00 | 0.0007723 | 104.2049 | 0.0017528 | 109.4702 | 0.00096685 | 134.4329 | 0.0018146 | 137.0948 | 0.0020911 | 202.4606
2022-12-12 08:00 | 0.00063097 | 93.076 | 0.0017505 | 109.8808 | 0.00087701 | 145.0496 | 0.0018747 | 142.4255 | 0.0021702 | 199.7568
2022-12-12 09:00 | 0.00069607 | 78.0082 | 0.0018083 | 117.0058 | 0.00075175 | 124.8072 | 0.0018768 | 134.0497 | 0.0021094 | 202.682
2022-12-12 10:00 | 0.00070957 | 91.5911 | 0.0018056 | 118.0396 | 0.00078768 | 125.5216 | 0.0018758 | 134.0465 | 0.0020996 | 202.3941
2022-12-12 11:00 | 0.00081486 | 124.567 | 0.00178 | 116.0418 | 0.00071596 | 124.0212 | 0.0018445 | 133.943 | 0.0020757 | 202.8448
2022-12-12 12:00 | 0.00074894 | 102.8031 | 0.0017935 | 115.3101 | 0.00057455 | 119.9041 | 0.0018567 | 133.9838 | 0.0020844 | 202.6473
2022-12-12 13:00 | 0.00076063 | 103.4024 | 0.0017381 | 104.3647 | 0.00079014 | 140.6194 | 0.0017941 | 140.3416 | 0.0021001 | 201.7067
2022-12-12 14:00 | 0.00087693 | 83.0459 | 0.0017481 | 98.4297 | 0.00092213 | 146.9461 | 0.0017807 | 143.6503 | 0.002119 | 201.2495
2022-12-12 15:00 | 0.00083717 | 69.6883 | 0.0017491 | 95.4973 | 0.0010833 | 138.6742 | 0.0016913 | 139.1951 | 0.0020326 | 204.1527
2022-12-12 16:00 | 0.00069912 | 82.031 | 0.0017452 | 99.773 | 0.00081911 | 130.9842 | 0.0017101 | 135.76 | 0.0020129 | 204.7112
2022-12-12 17:00 | 0.00068618 | 81.9853 | 0.0017314 | 95.4066 | 0.0011523 | 147.291 | 0.0017396 | 144.8642 | 0.0020884 | 201.349
2022-12-12 18:00 | 0.00083285 | 88.8041 | 0.0017342 | 104.1464 | 0.00082032 | 135.8147 | 0.0017648 | 138.1219 | 0.0020589 | 202.7148
2022-12-12 19:00 | 0.00072559 | 79.7591 | 0.0017487 | 109.3436 | 0.00070914 | 135.1376 | 0.0018202 | 138.1829 | 0.0021117 | 202.2813
2022-12-12 20:00 | 0.00074652 | 85.4776 | 0.0017256 | 105.6777 | 0.00075869 | 143.227 | 0.0018052 | 141.427 | 0.0021264 | 201.5898
2022-12-12 21:00 | 0.00085004 | 71.285 | 0.0017341 | 108.5298 | 0.00074619 | 135.3857 | 0.0017995 | 138.1605 | 0.0020794 | 202.0111
2022-12-12 22:00 | 0.00077202 | 105.1806 | 0.0017215 | 101.922 | 0.00082032 | 135.8147 | 0.0017302 | 138.0819 | 0.0020537 | 203.9242
2022-12-12 23:00 | 0.00073937 | 100.2569 | 0.0017331 | 105.8097 | 0.00078242 | 130.5518 | 0.0017575 | 135.8779 | 0.0020334 | 203.4924
2022-12-13 | 0.00077428 | 90.8795 | 0.0017351 | 108.0087 | 0.00097605 | 140.5249 | 0.0018203 | 140.3385 | 0.0021201 | 201.3432
2022-12-13 01:00 | 0.00078457 | 103.7452 | 0.0017267 | 98.9558 | 0.00086896 | 151.9449 | 0.0017956 | 145.8128 | 0.0021484 | 200.6965
2022-12-13 02:00 | 0.0008392 | 80.7864 | 0.001759 | 110.2466 | 0.00070914 | 135.1376 | 0.0018366 | 138.2002 | 0.0021141 | 201.709
2022-12-13 03:00 | 0.00073904 | 100.5271 | 0.0017349 | 109.9043 | 0.00063473 | 131.4366 | 0.0017984 | 137.0675 | 0.0020666 | 202.2782
2022-12-13 04:00 | 0.00088111 | 89.2723 | 0.0017413 | 108.9156 | 0.00063624 | 128.3242 | 0.0017889 | 135.9526 | 0.0020481 | 202.7147
2022-12-13 05:00 | 0.00070969 | 80.1693 | 0.0017273 | 94.0957 | 0.00084834 | 147.5428 | 0.0017025 | 143.8124 | 0.0020565 | 202.2596
2022-12-13 06:00 | 0.00087927 | 119.0031 | 0.0017377 | 106.8715 | 0.00074879 | 138.0267 | 0.0018027 | 139.2524 | 0.0020836 | 201.3911
2022-12-13 07:00 | 0.00071085 | 95.6992 | 0.0017501 | 109.5925 | 0.00078207 | 133.0824 | 0.0018125 | 137.0913 | 0.0020759 | 202.0238
2022-12-13 08:00 | 0.00067747 | 89.9509 | 0.0017399 | 109.8661 | 0.00085715 | 129.0699 | 0.0017841 | 134.8382 | 0.0020224 | 202.7439
2022-12-13 09:00 | 0.00083083 | 92.4703 | 0.0017211 | 95.953 | 0.00096686 | 130.3373 | 0.0016296 | 134.3353 | 0.0019307 | 205.9889
2022-12-13 10:00 | 0.0009258 | 121.3031 | 0.0017193 | 103.6306 | 0.00089449 | 136.1726 | 0.0017447 | 138.0988 | 0.0020298 | 202.5327
2022-12-13 11:00 | 0.00089244 | 115.2926 | 0.0017197 | 106.5595 | 0.00067563 | 126.0458 | 0.0017403 | 134.7048 | 0.0019835 | 203.2129
2022-12-13 12:00 | 0.0008582 | 67.8121 | 0.0017587 | 87.9871 | 0.00082138 | 150.205 | 0.0016487 | 145.1264 | 0.0020196 | 202.6951
2022-12-13 13:00 | 0.00095434 | 56.0351 | 0.001732 | 96.7182 | 0.00079582 | 143.082 | 0.0017158 | 141.495 | 0.0020472 | 202.4807
2022-12-13 14:00 | 0.0011776 | 46.0256 | 0.0017588 | 95.1421 | 0.00063473 | 131.4366 | 0.0016739 | 136.8401 | 0.0019684 | 204.0063
2022-12-13 15:00 | 0.0011417 | 47.7847 | 0.0019215 | 74.4935 | 0.001027 | 162.0451 | 0.0016144 | 153.8624 | 0.0020149 | 201.2968
2022-12-13 16:00 | 0.0011992 | 57.487 | 0.0017931 | 87.35 | 0.00074879 | 138.0267 | 0.0016012 | 139.1429 | 0.0019118 | 203.7453
2022-12-13 17:00 | 0.0011339 | 52.46 | 0.0017723 | 91.4393 | 0.00070914 | 135.1376 | 0.0016414 | 137.9714 | 0.0019205 | 203.0039
2022-12-13 18:00 | 0.00095561 | 89.4727 | 0.0018089 | 85.1167 | 0.00079014 | 140.6194 | 0.0015847 | 140.3705 | 0.0019038 | 203.5216
2022-12-13 19:00 | 0.00096556 | 85.42 | 0.0017545 | 93.7048 | 0.00064484 | 122.1883 | 0.0016219 | 133.0906 | 0.00186 | 204.7027
2022-12-13 20:00 | 0.0014267 | 41.9764 | 0.0017704 | 88.2862 | 0.00072157 | 143.3869 | 0.0016223 | 141.5741 | 0.0019199 | 201.8575
2022-12-13 21:00 | 0.0010399 | 64.8267 | 0.0018342 | 81.7596 | 0.00085584 | 131.3796 | 0.0014942 | 135.1281 | 0.001786 | 206.0661
2022-12-13 22:00 | 0.0014108 | 46.1891 | 0.0020013 | 70.9345 | 0.00091406 | 144.8494 | 0.0014211 | 143.161 | 0.0017706 | 204.6582
2022-12-13 23:00 | 0.0012591 | 43.8956 | 0.0017608 | 93.7124 | 0.00050542 | 116.9893 | 0.001628 | 133.1172 | 0.0018359 | 203.5626
2022-12-14 | 0.001452 | 43.6193 | 0.0018688 | 77.968 | 0.00067151 | 131.9157 | 0.0014464 | 136.323 | 0.0017525 | 206.229
2022-12-14 01:00 | 0.0011707 | 51.8612 | 0.001815 | 84.6924 | 0.00078207 | 133.0824 | 0.0015481 | 136.5728 | 0.0018257 | 204.3575
2022-12-14 02:00 | 0.0011406 | 67.3805 | 0.0018741 | 78.5564 | 0.00080295 | 145.5053 | 0.0015241 | 142.9556 | 0.001851 | 203.027
2022-12-14 03:00 | 0.0013719 | 47.7346 | 0.0017714 | 90.1321 | 0.00068671 | 120.3063 | 0.0015742 | 131.6186 | 0.0017867 | 205.0374
2022-12-14 04:00 | 0.0012489 | 43.517 | 0.0019571 | 72.393 | 0.00092213 | 146.9461 | 0.001445 | 144.4711 | 0.0017872 | 203.6242
2022-12-14 05:00 | 0.0012566 | 49.7269 | 0.0021014 | 65.3893 | 0.00098819 | 144.4942 | 0.0013181 | 143.3986 | 0.0016583 | 205.1892
2022-12-14 06:00 | 0.0010941 | 59.8872 | 0.0019545 | 71.7859 | 0.00083997 | 145.2674 | 0.0014121 | 143.1803 | 0.0016837 | 201.6089
2022-12-14 07:00 | 0.0012037 | 51.4325 | 0.002114 | 61.5927 | 0.00070211 | 157.7197 | 0.0012643 | 149.7877 | 0.001485 | 197.6659
2022-12-14 08:00 | 0.0013915 | 48.9932 | 0.0020239 | 63.8324 | 0.00050542 | 116.9893 | 0.0011395 | 130.0875 | 0.0012183 | 202.1342
2022-12-14 09:00 | 0.00096044 | 65.8985 | 0.0016585 | 87.6033 | 0.0005594 | 75.1952 | 0.001408 | 119.0314 | 0.0012336 | 198.9135
2022-12-14 10:00 | 0.00089815 | 64.6681 | 0.0016369 | 92.2152 | 0.00057614 | 78.5464 | 0.0014571 | 119.7741 | 0.0012987 | 199.279
2022-12-14 11:00 | 0.00086955 | 69.4646 | 0.0016251 | 102.4485 | 0.0006797 | 68.8717 | 0.0015671 | 115.8731 | 0.0012883 | 198.3868
2022-12-14 12:00 | 0.0010055 | 59.9875 | 0.0016268 | 105.6417 | 0.00092072 | 85.9682 | 0.0016055 | 112.4221 | 0.0012297 | 198.3338
2022-12-14 13:00 | 0.0010622 | 58.8412 | 0.0016379 | 108.4859 | 0.00092555 | 82.6262 | 0.001639 | 111.6823 | 0.0012395 | 198.6185
2022-12-14 14:00 | 0.0012857 | 44.4821 | 0.0016367 | 99.5154 | 0.0010196 | 95.8234 | 0.0015583 | 112.9319 | 0.0012266 | 199.648
2022-12-14 15:00 | 0.0010482 | 59.5589 | 0.0017074 | 85.6964 | 0.0011943 | 116.8206 | 0.001417 | 120.6465 | 0.0013009 | 200.4702
2022-12-14 16:00 | 0.0010187 | 57.4312 | 0.0016574 | 96.7719 | 0.0011961 | 99.3871 | 0.0015595 | 110.0885 | 0.0011972 | 202.5098
2022-12-14 17:00 | 0.0010493 | 69.4669 | 0.0016943 | 94.0319 | 0.0011744 | 108.8652 | 0.0015365 | 116.7557 | 0.001343 | 201.831
2022-12-14 18:00 | 0.0011525 | 55.5693 | 0.0017107 | 88.4907 | 0.0010594 | 113.6368 | 0.0014663 | 121.327 | 0.0013392 | 199.2139
2022-12-14 19:00 | 0.0011899 | 54.8341 | 0.0017413 | 85.0512 | 0.0010262 | 112.7109 | 0.0014337 | 120.8832 | 0.0013183 | 200.2973
2022-12-14 20:00 | 0.0011723 | 49.6486 | 0.0016767 | 93.2093 | 0.0010083 | 100.4574 | 0.0015133 | 114.9528 | 0.0012608 | 200.8355
2022-12-14 21:00 | 0.0013067 | 51.4528 | 0.0018001 | 76.7995 | 0.00089718 | 103.0441 | 0.0013194 | 115.9204 | 0.0011485 | 202.6521
2022-12-14 22:00 | 0.0015216 | 39.743 | 0.0018882 | 69.2634 | 0.00083085 | 96.3141 | 0.0012089 | 111.7128 | 0.0009085 | 198.049
2022-12-14 23:00 | 0.0013058 | 45.8188 | 0.0017618 | 71.7218 | 0.00097195 | 83.1593 | 0.0012555 | 99.658 | 0.00062789 | 191.583
2022-12-15 | 0.0010954 | 49.3061 | 0.0014693 | 98.135 | 0.0014058 | 69.231 | 0.0016537 | 86.6792 | 0.00039985 | 182.7006
2022-12-15 01:00 | 0.00092352 | 60.7517 | 0.0015062 | 108.2023 | 0.0014483 | 82.315 | 0.0016758 | 93.1202 | 0.00056399 | 166.4698
2022-12-15 02:00 | 0.00072489 | 65.853 | 0.0016799 | 129.143 | 0.0018264 | 63.965 | 0.0021142 | 83.1094 | 0.00036312 | 150.3505
2022-12-15 03:00 | 0.00071032 | 95.9434 | 0.0021603 | 146.4651 | 0.0020079 | 73.5872 | 0.0023312 | 87.9276 | 0.00058162 | 164.1015
2022-12-15 04:00 | 0.00079906 | 67.6185 | 0.0025871 | 153.6216 | 0.0020523 | 74.0399 | 0.0025037 | 91.5894 | 0.00079177 | 174.1096
2022-12-15 05:00 | 0.00065197 | 108.2686 | 0.0024847 | 151.6141 | 0.0020173 | 82.4362 | 0.0023911 | 94.6396 | 0.00092688 | 184.8673
2022-12-15 06:00 | 0.00064674 | 123.8492 | 0.0027654 | 155.5315 | 0.0018601 | 73.6907 | 0.0024966 | 97.0516 | 0.0011292 | 191.3432
2022-12-15 07:00 | 0.00080268 | 118.2721 | 0.0021156 | 142.0882 | 0.0015575 | 86.1325 | 0.0020863 | 102.9748 | 0.0012267 | 196.6213
2022-12-15 08:00 | 0.00069232 | 118.5427 | 0.0020509 | 138.9566 | 0.0012101 | 82.6541 | 0.0020039 | 109.5187 | 0.0014148 | 197.0428
2022-12-15 09:00 | 0.00073341 | 91.9133 | 0.0018082 | 128.0331 | 0.0012108 | 76.0762 | 0.0018829 | 104.7999 | 0.0013085 | 205.0611
2022-12-15 10:00 | 0.00090767 | 101.1564 | 0.0016897 | 116.7058 | 0.00090611 | 80.643 | 0.0017189 | 113.1155 | 0.0014071 | 202.2906
2022-12-15 11:00 | 0.00093967 | 93.1779 | 0.0016329 | 91.8792 | 0.0009286 | 109.5406 | 0.0014489 | 121.0922 | 0.0013746 | 202.355
2022-12-15 12:00 | 0.00090512 | 96.3198 | 0.0016254 | 93.8 | 0.00080411 | 356.1059 | 0.0014679 | 121.3482 | 0.0013884 | 201.8464
2022-12-15 13:00 | 0.0010493 | 90.7872 | 0.0016376 | 98.0307 | 0.0007308 | 88.215 | 0.0015311 | 118.0578 | 0.0013995 | 203.3186
2022-12-15 14:00 | 0.00088787 | 98.4867 | 0.0018478 | 75.272 | 0.00052799 | 109.7411 | 0.0013281 | 128.5236 | 0.001479 | 206.0924
2022-12-15 15:00 | 0.0013966 | 50.6432 | 0.0024908 | 54.2706 | 0.00068804 | 155.1183 | 0.0011536 | 149.0001 | 0.0016046 | 209.3637
2022-12-15 16:00 | 0.0015986 | 50.3557 | 0.003428 | 40.6365 | 0.00056991 | 198.6648 | 0.00095245 | 170.8145 | 0.0014728 | 213.5853
2022-12-15 17:00 | 0.0016896 | 51.2162 | 0.0040007 | 34.6203 | 0.00051918 | 200.6311 | 0.00065027 | 184.1468 | 0.0010774 | 219.0989
2022-12-15 18:00 | 0.0014387 | 58.0111 | 0.0037329 | 35.3446 | 0.00025002 | 220.4974 | 0.00049079 | 170.2716 | 0.00084025 | 218.0302
2022-12-15 19:00 | 0.0010273 | 92.8927 | 0.0031785 | 39.4765 | 0.00021792 | 160.3429 | 0.00056268 | 147.8155 | 0.00079684 | 210.6446
2022-12-15 20:00 | 0.00095189 | 85.5498 | 0.0017551 | 74.0441 | 0.00047075 | 71.5505 | 0.0012222 | 119.1127 | 0.0010776 | 199.3054
2022-12-15 21:00 | 0.00087939 | 87.0456 | 0.0016325 | 93.2828 | 0.00095228 | 97.6002 | 0.0014762 | 114.274 | 0.0012044 | 200.2769
2022-12-15 22:00 | 0.00089921 | 75.0411 | 0.001773 | 117.7914 | 0.0010465 | 97.2453 | 0.0017944 | 116.7417 | 0.0014914 | 197.9375
2022-12-15 23:00 | 0.0010159 | 78.8145 | 0.0019159 | 125.8782 | 0.0012516 | 85.5253 | 0.0019688 | 108.9124 | 0.001507 | 204.2467
2022-12-16 | 0.00089554 | 71.1411 | 0.0019962 | 127.8254 | 0.0009994 | 97.4144 | 0.0020018 | 120.33 | 0.0018161 | 199.9511
2022-12-16 01:00 | 0.00094163 | 68.4741 | 0.001909 | 119.9849 | 0.00071687 | 98.8955 | 0.0019388 | 126.0192 | 0.0019142 | 199.971
2022-12-16 02:00 | 0.0010127 | 65.5615 | 0.0017808 | 95.7745 | 0.00085592 | 133.6926 | 0.0017042 | 136.8984 | 0.0019341 | 201.4838
2022-12-16 03:00 | 0.00099614 | 75.1728 | 0.0017721 | 91.3204 | 0.00052799 | 109.7411 | 0.0015876 | 130.4395 | 0.0017926 | 205.5443
2022-12-16 04:00 | 0.00094135 | 92.7342 | 0.0019467 | 72.8971 | 0.00063624 | 128.3242 | 0.0013679 | 134.6656 | 0.0016712 | 207.6594
2022-12-16 05:00 | 0.0010524 | 69.2382 | 0.0019554 | 70.4569 | 0.00060018 | 137.5074 | 0.0013375 | 138.9496 | 0.0016063 | 204.2362
2022-12-16 06:00 | 0.0010088 | 79.6185 | 0.0019869 | 68.5264 | 0.00053606 | 144.5183 | 0.0013281 | 141.8956 | 0.0015969 | 202.8232
2022-12-16 07:00 | 0.00096018 | 86.2988 | 0.0021446 | 61.3968 | 0.00071578 | 140.671 | 0.0011835 | 140.4544 | 0.0014591 | 205.1944
2022-12-16 08:00 | 0.0010979 | 78.7449 | 0.0021199 | 61.7974 | 0.00070833 | 132.3451 | 0.0011509 | 135.3451 | 0.001385 | 206.3646
2022-12-16 09:00 | 0.001033 | 83.1683 | 0.0019681 | 68.1606 | 0.0007092 | 129.5527 | 0.0012503 | 134.1502 | 0.0014213 | 203.4063
2022-12-16 10:00 | 0.00090397 | 92.7993 | 0.0018649 | 73.9195 | 0.00071596 | 124.0212 | 0.0013193 | 131.4668 | 0.0014626 | 203.5857
2022-12-16 11:00 | 0.001067 | 79.1452 | 0.0017553 | 85.9741 | 0.00077435 | 102.5243 | 0.0014618 | 121.2659 | 0.0014786 | 206.4104
2022-12-16 12:00 | 0.00097027 | 81.0476 | 0.0017824 | 84.3773 | 0.00085976 | 114.6517 | 0.0014606 | 125.4589 | 0.0015359 | 204.9639
2022-12-16 13:00 | 0.0010121 | 72.4253 | 0.0017633 | 91.3461 | 0.00068301 | 110.702 | 0.0015691 | 127.7766 | 0.0016429 | 202.6222
2022-12-16 14:00 | 0.00099034 | 61.8348 | 0.0017637 | 93.8722 | 0.0007283 | 109.6133 | 0.0016032 | 126.789 | 0.0016551 | 202.5192
2022-12-16 15:00 | 0.001116 | 73.3485 | 0.0017952 | 91.1675 | 0.00063473 | 104.4945 | 0.0015911 | 126.6857 | 0.0016605 | 203.3651
2022-12-16 16:00 | 0.0011087 | 61.7858 | 0.0018055 | 108.4803 | 0.0006838 | 87.8392 | 0.0017863 | 122.4959 | 0.0017358 | 202.5081
2022-12-16 17:00 | 0.00096691 | 83.2706 | 0.0017622 | 101.0741 | 0.00083403 | 121.4493 | 0.0017091 | 131.1341 | 0.0018376 | 201.6905
2022-12-16 18:00 | 0.00097715 | 104.5976 | 0.0017684 | 108.0829 | 0.00082634 | 113.5429 | 0.0017608 | 128.0017 | 0.0018366 | 202.1534
2022-12-16 19:00 | 0.00076145 | 82.6471 | 0.0017475 | 95.3725 | 0.00089743 | 138.3741 | 0.0016881 | 139.1933 | 0.0019205 | 200.2392
2022-12-16 20:00 | 0.00083825 | 112.7564 | 0.0017693 | 109.1797 | 0.00067268 | 128.9718 | 0.0018201 | 136.0241 | 0.0019947 | 199.4188
2022-12-16 21:00 | 0.00077167 | 88.3542 | 0.0017547 | 106.0062 | 0.00095337 | 119.5182 | 0.0017362 | 128.9811 | 0.0018631 | 203.3061
2022-12-16 22:00 | 0.00082546 | 99.4143 | 0.0017543 | 104.1406 | 0.00104 | 132.9367 | 0.0017647 | 135.8953 | 0.0019644 | 200.7104
2022-12-16 23:00 | 0.00079597 | 95.9522 | 0.0017733 | 105.9924 | 0.00086934 | 122.234 | 0.0017674 | 131.4328 | 0.0019216 | 202.2597
2022-12-17 | 0.00074732 | 76.5455 | 0.0018056 | 112.1252 | 0.00087609 | 120.0094 | 0.0018346 | 130.6711 | 0.0019613 | 201.6498
2022-12-17 01:00 | 0.00085648 | 82.1549 | 0.0018028 | 110.8045 | 0.00082817 | 123.7968 | 0.0018389 | 132.8499 | 0.0019979 | 201.1079
2022-12-17 02:00 | 0.00090914 | 88.6766 | 0.0018318 | 113.7308 | 0.00079255 | 123.0411 | 0.0018837 | 133.0237 | 0.0020368 | 200.616
2022-12-17 03:00 | 0.00079515 | 92.0233 | 0.0018305 | 113.8024 | 0.00087609 | 120.0094 | 0.0018682 | 130.8426 | 0.0020063 | 201.8405
2022-12-17 04:00 | 0.0007083 | 85.3973 | 0.001794 | 107.0183 | 0.00099609 | 118.3335 | 0.0017792 | 128.1289 | 0.001934 | 204.8597
2022-12-17 05:00 | 0.00086864 | 72.3213 | 0.001862 | 116.1629 | 0.00069652 | 108.0603 | 0.0018972 | 128.8848 | 0.0020113 | 202.5405
2022-12-17 06:00 | 0.00086401 | 83.021 | 0.0018604 | 116.3569 | 0.0010079 | 126.7689 | 0.0019226 | 133.168 | 0.0020784 | 200.4883
2022-12-17 07:00 | 0.00077358 | 102.1943 | 0.0019101 | 120.9764 | 0.00086934 | 122.234 | 0.001973 | 132.3442 | 0.0021123 | 200.3999
2022-12-17 08:00 | 0.00075341 | 86.7363 | 0.0018136 | 111.1327 | 0.00089978 | 125.128 | 0.0018521 | 132.9019 | 0.0020428 | 202.171
2022-12-17 09:00 | 0.00093863 | 66.3428 | 0.0018509 | 114.7219 | 0.00078209 | 114.7195 | 0.0018869 | 129.8805 | 0.0020231 | 202.5106
2022-12-17 10:00 | 0.00094472 | 95.3219 | 0.0018472 | 114.8165 | 0.0010307 | 119.1007 | 0.0018777 | 128.7662 | 0.0020118 | 203.3776
2022-12-17 11:00 | 0.00073944 | 94.065 | 0.001879 | 118.1369 | 0.0010526 | 123.4915 | 0.0019312 | 131.1478 | 0.0020797 | 201.7981
2022-12-17 12:00 | 0.0010158 | 68.6002 | 0.0018238 | 111.1258 | 0.0011507 | 133.6315 | 0.0018892 | 136.1742 | 0.0021278 | 201.3965
2022-12-17 13:00 | 0.00074853 | 87.8427 | 0.0018028 | 106.9819 | 0.0010058 | 136.6103 | 0.0018601 | 138.2244 | 0.0021149 | 200.786
2022-12-17 14:00 | 0.0008179 | 89.3454 | 0.0018657 | 115.0863 | 0.00089978 | 125.128 | 0.0019245 | 133.1751 | 0.0021107 | 201.5581
2022-12-17 15:00 | 0.00088137 | 103.2946 | 0.0019636 | 123.8959 | 0.00068301 | 110.702 | 0.0020124 | 130.5257 | 0.0021195 | 200.6666
2022-12-17 16:00 | 0.00074892 | 82.542 | 0.0018612 | 116.438 | 0.00067151 | 131.9157 | 0.0019606 | 137.3205 | 0.0021857 | 199.8592
2022-12-17 17:00 | 0.00069588 | 114.7517 | 0.0018708 | 117.3377 | 0.00093574 | 125.7171 | 0.0019358 | 133.2156 | 0.0021428 | 202.1985
2022-12-17 18:00 | 0.0007012 | 102.0658 | 0.001915 | 121.9004 | 0.00095337 | 119.5182 | 0.001964 | 130.2868 | 0.0021206 | 202.6734
2022-12-17 19:00 | 0.0007859 | 78.7956 | 0.0019531 | 125.5334 | 0.00082371 | 126.1736 | 0.0020271 | 134.5016 | 0.002216 | 200.3302
2022-12-17 20:00 | 0.00066539 | 86.414 | 0.0019216 | 122.9937 | 0.00089449 | 136.1726 | 0.0020394 | 138.3914 | 0.0022895 | 199.7042
2022-12-17 21:00 | 0.00076083 | 108.7171 | 0.001916 | 122.5456 | 0.00078242 | 130.5518 | 0.0020128 | 136.4172 | 0.0022446 | 200.4889
2022-12-17 22:00 | 0.00096025 | 131.1564 | 0.0020081 | 128.3639 | 0.00078768 | 125.5216 | 0.0020738 | 134.6285 | 0.0022702 | 200.34
2022-12-17 23:00 | 0.0007129 | 116.9659 | 0.0019415 | 123.7017 | 0.00096872 | 128.2947 | 0.0020195 | 134.4803 | 0.0022417 | 201.4901
2022-12-18 | 0.00060524 | 101.1717 | 0.0019299 | 123.1742 | 0.00089261 | 131.7424 | 0.0020269 | 136.4429 | 0.002262 | 200.5288
2022-12-18 01:00 | 0.00081037 | 101.6297 | 0.0019438 | 124.0892 | 0.0007218 | 121.3069 | 0.0020127 | 133.4808 | 0.0022305 | 202.0883
2022-12-18 02:00 | 0.0007111 | 95.5898 | 0.0019551 | 124.1599 | 0.0007092 | 129.5527 | 0.0020518 | 136.4877 | 0.0022894 | 200.4864
2022-12-18 03:00 | 0.00079468 | 119.6272 | 0.0019551 | 124.8284 | 0.00067151 | 131.9157 | 0.0020604 | 137.4564 | 0.0023137 | 200.3284
2022-12-18 04:00 | 0.00080054 | 124.2273 | 0.0018614 | 118.6657 | 0.0010461 | 138.6227 | 0.0019871 | 139.3332 | 0.002283 | 200.8996
2022-12-18 05:00 | 0.00081404 | 121.5032 | 0.0020829 | 131.5569 | 0.00071145 | 105.5242 | 0.0020897 | 128.9763 | 0.0022162 | 202.4911
2022-12-18 06:00 | 0.00053603 | 113.858 | 0.0020556 | 130.7177 | 0.00066059 | 116.2795 | 0.0020932 | 132.7937 | 0.0022694 | 200.9932
2022-12-18 07:00 | 0.00078113 | 136.0334 | 0.0019061 | 122.8123 | 0.0010781 | 129.5099 | 0.0019833 | 134.3768 | 0.0022127 | 201.9326
2022-12-18 08:00 | 0.00075536 | 122.5295 | 0.0019283 | 123.9554 | 0.00090169 | 140.558 | 0.0020682 | 140.3127 | 0.0023433 | 199.2452
2022-12-18 09:00 | 0.00081042 | 130.6739 | 0.0019981 | 128.1714 | 0.00082032 | 135.8147 | 0.0021043 | 138.4448 | 0.0023426 | 199.0049
2022-12-18 10:00 | 0.0006472 | 91.6472 | 0.0020231 | 130.3924 | 0.00088415 | 117.822 | 0.0020473 | 130.6907 | 0.0022014 | 202.0545
2022-12-18 11:00 | 0.00077068 | 134.668 | 0.0019826 | 128.1566 | 0.0009048 | 122.9573 | 0.0020314 | 132.5695 | 0.0022197 | 201.7434
2022-12-18 12:00 | 0.00081096 | 123.7338 | 0.001982 | 127.0566 | 0.0009761 | 124.2457 | 0.0020358 | 132.5858 | 0.0022343 | 202.0487
2022-12-18 13:00 | 0.00085388 | 122.0437 | 0.0019049 | 121.8399 | 0.00085715 | 129.0699 | 0.0019921 | 135.3912 | 0.002257 | 202.3428
2022-12-18 14:00 | 0.00062365 | 115.312 | 0.0018741 | 118.9821 | 0.00092986 | 134.2058 | 0.0019787 | 137.3462 | 0.0022657 | 201.8489
2022-12-18 15:00 | 0.00066642 | 118.0787 | 0.001881 | 118.6997 | 0.00085592 | 133.6926 | 0.0019859 | 137.3562 | 0.0022684 | 201.6653
2022-12-18 16:00 | 0.00071352 | 117.2152 | 0.0019555 | 124.9544 | 0.00085984 | 126.7709 | 0.0020314 | 134.5135 | 0.0022615 | 201.6781
2022-12-18 17:00 | 0.00085414 | 127.1417 | 0.0019726 | 126.6945 | 0.0009048 | 122.9573 | 0.0020273 | 132.5541 | 0.0022321 | 202.3003
2022-12-18 18:00 | 0.00089634 | 125.5144 | 0.001808 | 113.0258 | 0.0010558 | 142.3529 | 0.0019388 | 141.3371 | 0.002268 | 201.1259
2022-12-18 19:00 | 0.00099047 | 143.5617 | 0.0019156 | 123.8705 | 0.00085715 | 129.0699 | 0.0020006 | 135.4113 | 0.0022446 | 201.6246
2022-12-18 20:00 | 0.00076939 | 122.8875 | 0.0017956 | 112.3199 | 0.00093887 | 140.5408 | 0.0019097 | 140.3284 | 0.0022433 | 201.969
2022-12-18 21:00 | 0.00090205 | 133.9455 | 0.0018142 | 114.3345 | 0.0009687 | 136.4756 | 0.0019148 | 138.2787 | 0.0022238 | 202.3064
2022-12-18 22:00 | 0.00080848 | 135.9688 | 0.0018644 | 120.2501 | 0.00079014 | 140.6194 | 0.0020033 | 140.3188 | 0.0023047 | 200.4328
2022-12-18 23:00 | 0.00082245 | 123.4779 | 0.0018973 | 121.9268 | 0.00067211 | 134.8622 | 0.0020146 | 138.3701 | 0.0022958 | 200.8668
2022-12-19 | 0.0007617 | 129.1842 | 0.0018895 | 122.4387 | 0.00085715 | 129.0699 | 0.0019751 | 135.3503 | 0.0022262 | 202.0009
2022-12-19 01:00 | 0.00084766 | 135.6628 | 0.0019343 | 125.3202 | 0.00086541 | 107.0349 | 0.0019583 | 126.1623 | 0.0020942 | 205.4361
2022-12-19 02:00 | 0.00077386 | 133.2085 | 0.0019357 | 125.3248 | 0.00087609 | 120.0094 | 0.0019858 | 131.3966 | 0.0021849 | 203.1239
2022-12-19 03:00 | 0.00081341 | 134.855 | 0.0020024 | 129.3454 | 0.0010883 | 124.0518 | 0.0020387 | 131.6247 | 0.0022265 | 202.4287
2022-12-19 04:00 | 0.00085181 | 134.4961 | 0.0020263 | 131.0697 | 0.00073821 | 116.0365 | 0.0020529 | 131.684 | 0.0022324 | 202.0749
2022-12-19 05:00 | 0.00078169 | 134.2988 | 0.0021314 | 135.027 | 0.00086541 | 107.0349 | 0.0021001 | 127.1223 | 0.0022044 | 203.3755
2022-12-19 06:00 | 0.00070443 | 125.5283 | 0.0019211 | 125.418 | 0.0010031 | 132.6711 | 0.0020121 | 136.4159 | 0.0022633 | 201.1408
2022-12-19 07:00 | 0.00083563 | 140.5253 | 0.0021258 | 135.6354 | 0.00072923 | 118.6421 | 0.0021243 | 132.9014 | 0.0023024 | 200.8882
2022-12-19 08:00 | 0.00065826 | 123.5352 | 0.0019029 | 124.5815 | 0.0010051 | 128.7292 | 0.0019764 | 134.3567 | 0.0022213 | 202.4738
2022-12-19 09:00 | 0.00059114 | 105.7241 | 0.0020915 | 133.4681 | 0.00089347 | 115.6772 | 0.0020889 | 129.9278 | 0.0022301 | 202.1647
2022-12-19 10:00 | 0.00082674 | 143.9009 | 0.0022132 | 139.0364 | 0.00076395 | 119.6633 | 0.0021737 | 133.0664 | 0.0023246 | 199.7334
2022-12-19 11:00 | 0.00092957 | 141.0596 | 0.0018277 | 121.0366 | 0.00097605 | 140.5249 | 0.0019639 | 140.3227 | 0.0022766 | 201.0032
2022-12-19 12:00 | 0.00074258 | 130.4302 | 0.0018255 | 118.5033 | 0.0010409 | 134.8388 | 0.0019262 | 137.2704 | 0.0022134 | 202.1529
2022-12-19 13:00 | 0.0007287 | 99.2035 | 0.0018663 | 121.2496 | 0.0011168 | 128.0908 | 0.0019339 | 133.209 | 0.0021649 | 202.9923
2022-12-19 14:00 | 0.00082867 | 78.5071 | 0.0017892 | 112.2279 | 0.0010429 | 136.7355 | 0.0018792 | 138.2437 | 0.002174 | 202.049
2022-12-19 15:00 | 0.00089307 | 66.2385 | 0.0017877 | 107.5641 | 0.0010779 | 135.0208 | 0.0018381 | 137.1335 | 0.0021496 | 203.4625
2022-12-19 16:00 | 0.00073779 | 101.6779 | 0.0018758 | 121.0003 | 0.00085715 | 129.0699 | 0.0019614 | 135.3171 | 0.0021931 | 201.4372
2022-12-19 17:00 | 0.00068041 | 125.898 | 0.0019197 | 127.1491 | 0.00093024 | 129.948 | 0.0019948 | 135.3975 | 0.002155 | 198.7277
2022-12-19 18:00 | 0.0012577 | 155.9105 | 0.0018803 | 126.0273 | 0.0011147 | 129.8619 | 0.0019481 | 134.2727 | 0.0020897 | 199.0212
2022-12-19 19:00 | 0.0011836 | 150.386 | 0.0023242 | 143.3099 | 0.001137 | 113.6595 | 0.002179 | 126.6769 | 0.0021044 | 197.4764
2022-12-19 20:00 | 0.00060203 | 86.258 | 0.0026218 | 149.1451 | 0.0010937 | 97.0908 | 0.0023271 | 121.4169 | 0.0021077 | 198.4276
2022-12-19 21:00 | 0.00077556 | 121.2535 | 0.0027623 | 151.1482 | 0.0011094 | 92.8643 | 0.0024033 | 120.3048 | 0.0021682 | 199.5479
2022-12-19 22:00 | 0.00058012 | 102.4559 | 0.0022413 | 138.5367 | 0.0013842 | 124.6304 | 0.0021873 | 130.3911 | 0.0022583 | 199.2397
2022-12-19 23:00 | 0.00064766 | 127.2491 | 0.0023726 | 141.3399 | 0.0012719 | 116.6465 | 0.0022573 | 127.1515 | 0.0023078 | 201.4814
2022-12-20 | 0.00075211 | 111.9914 | 0.0021774 | 135.2622 | 0.00092744 | 116.6279 | 0.0021601 | 130.2673 | 0.0023364 | 202.8089
2022-12-20 01:00 | 0.00068922 | 109.8557 | 0.0020432 | 130.9465 | 0.000638 | 111.9448 | 0.0020714 | 131.7598 | 0.0023104 | 203.7864
2022-12-20 02:00 | 0.00077422 | 110.2715 | 0.0017758 | 112.7453 | 0.00079582 | 143.082 | 0.0019034 | 141.3598 | 0.0022886 | 203.0864
2022-12-20 03:00 | 0.00067208 | 79.7249 | 0.0017242 | 106.0377 | 0.0010261 | 152.0615 | 0.0018792 | 146.6085 | 0.0022967 | 201.9443
2022-12-20 04:00 | 0.00085171 | 126.7178 | 0.001723 | 110.527 | 0.00075869 | 143.227 | 0.0018361 | 141.4051 | 0.0022024 | 202.8947
2022-12-20 05:00 | 0.00072667 | 94.2373 | 0.0017206 | 108.2793 | 0.00052473 | 129.5967 | 0.001773 | 137.0236 | 0.0021076 | 204.6198
2022-12-20 06:00 | 0.00080835 | 107.239 | 0.0016943 | 96.656 | 0.00096616 | 154.9043 | 0.0017679 | 148.1379 | 0.0021804 | 202.0444
2022-12-20 07:00 | 0.00075228 | 112.1137 | 0.0017035 | 108.0749 | 0.0008574 | 136.0014 | 0.0017644 | 138.1214 | 0.0020893 | 203.7433
2022-12-20 08:00 | 0.00087012 | 131.598 | 0.0016711 | 101.2379 | 0.00090538 | 151.4629 | 0.0017652 | 145.9112 | 0.0021516 | 202.0222
2022-12-20 09:00 | 0.00067631 | 117.0797 | 0.0016875 | 106.713 | 0.00071578 | 140.671 | 0.0017611 | 140.3457 | 0.0020885 | 202.6385
2022-12-20 10:00 | 0.00078096 | 122.6363 | 0.0016968 | 109.04 | 0.00079582 | 143.082 | 0.0017997 | 141.431 | 0.0021272 | 201.8385
2022-12-20 11:00 | 0.00069175 | 112.189 | 0.001708 | 111.2999 | 0.00056706 | 140.8148 | 0.0018118 | 140.3395 | 0.0021196 | 201.6669
2022-12-20 12:00 | 0.0007849 | 103.1758 | 0.0016781 | 101.1908 | 0.00067151 | 131.9157 | 0.001668 | 136.8285 | 0.0019845 | 204.7836
2022-12-20 13:00 | 0.00080397 | 93.1012 | 0.0017156 | 108.5045 | 0.00067151 | 131.9157 | 0.0017693 | 137.0172 | 0.0020615 | 203.278
2022-12-20 14:00 | 0.00076332 | 82.3231 | 0.001703 | 99.3451 | 0.00072894 | 146.0536 | 0.0017326 | 142.6144 | 0.0020703 | 202.0342
2022-12-20 15:00 | 0.00078444 | 104.005 | 0.0017415 | 111.2805 | 0.000583 | 116.5872 | 0.0017772 | 132.5959 | 0.0020145 | 204.2729
2022-12-20 16:00 | 0.00069519 | 114.3792 | 0.0017044 | 105.0742 | 0.00079582 | 143.082 | 0.0017782 | 141.4469 | 0.002094 | 201.5602
2022-12-20 17:00 | 0.00074124 | 93.4197 | 0.0017349 | 113.1935 | 0.00056365 | 126.7783 | 0.0018051 | 135.99 | 0.0020611 | 202.5034
2022-12-20 18:00 | 0.00062964 | 93.617 | 0.0017372 | 114.1827 | 0.00056112 | 133.8178 | 0.001832 | 138.1953 | 0.0020796 | 200.6793
2022-12-20 19:00 | 0.00072269 | 115.9061 | 0.0017356 | 115.2008 | 0.00060957 | 121.1121 | 0.0017949 | 133.7714 | 0.0020151 | 202.7999
2022-12-20 20:00 | 0.00070288 | 111.4046 | 0.0016829 | 105.4987 | 0.00090169 | 140.558 | 0.0017468 | 140.3476 | 0.0020612 | 202.2798
2022-12-20 21:00 | 0.00069223 | 112.5382 | 0.0016707 | 99.4173 | 0.00090169 | 140.558 | 0.0016752 | 140.3572 | 0.0020072 | 203.347
2022-12-20 22:00 | 0.00079557 | 123.1143 | 0.001684 | 98.3565 | 0.00098819 | 144.4942 | 0.0017022 | 142.659 | 0.0020496 | 202.5611
2022-12-20 23:00 | 0.00070858 | 88.322 | 0.0016819 | 104.6282 | 0.00067448 | 137.7957 | 0.0017265 | 139.214 | 0.0020362 | 202.8572
2022-12-21 | 0.00078095 | 132.2723 | 0.0018489 | 125.1163 | 0.00069652 | 108.0603 | 0.0018828 | 128.7979 | 0.0020232 | 203.5485
2022-12-21 01:00 | 0.00086645 | 136.2242 | 0.0017339 | 113.6192 | 0.00052988 | 140.8633 | 0.0018498 | 140.3351 | 0.0021294 | 200.4673
2022-12-21 02:00 | 0.00068389 | 82.4203 | 0.0017978 | 119.9121 | 0.00067101 | 113.4442 | 0.0018467 | 130.7339 | 0.0020259 | 203.4237
2022-12-21 03:00 | 0.00064466 | 85.229 | 0.0017021 | 110.3689 | 0.00078768 | 125.5216 | 0.0017387 | 133.5653 | 0.0019868 | 204.146
2022-12-21 04:00 | 0.00079697 | 116.2378 | 0.0016867 | 93.9874 | 0.0010624 | 144.1885 | 0.001648 | 142.7425 | 0.0020276 | 204.0066
2022-12-21 05:00 | 0.00079076 | 76.2961 | 0.0017577 | 116.4721 | 0.00049736 | 120.8293 | 0.0018306 | 134.9726 | 0.0020552 | 201.9715
2022-12-21 06:00 | 0.00079058 | 127.3479 | 0.0016942 | 106.8321 | 0.00078429 | 128.0283 | 0.001716 | 134.6276 | 0.0019847 | 204.2584
2022-12-21 07:00 | 0.00094673 | 134.3631 | 0.0017524 | 117.4104 | 0.00072923 | 118.6421 | 0.0018027 | 131.6043 | 0.0019982 | 203.4768
2022-12-21 08:00 | 0.00091902 | 122.5495 | 0.0017177 | 112.2181 | 0.00081899 | 133.4012 | 0.0017926 | 137.0576 | 0.0020611 | 202.3237
2022-12-21 09:00 | 0.0006466 | 123.8093 | 0.0017121 | 111.5272 | 0.00085584 | 131.3796 | 0.0017733 | 135.9157 | 0.0020538 | 203.5401
2022-12-21 10:00 | 0.00069582 | 119.7685 | 0.0017526 | 117.3148 | 0.0005259 | 137.1376 | 0.0018684 | 139.2831 | 0.0021385 | 200.642
2022-12-21 11:00 | 0.00070322 | 68.002 | 0.0016759 | 102.9078 | 0.00085592 | 133.6926 | 0.0016829 | 136.8575 | 0.00198 | 204.0337
2022-12-21 12:00 | 0.00078715 | 117.1682 | 0.0016796 | 108.4995 | 0.000583 | 116.5872 | 0.0016962 | 132.234 | 0.0019219 | 204.4963
2022-12-21 13:00 | 0.00079156 | 72.8417 | 0.0016998 | 105.3036 | 0.00071175 | 126.7738 | 0.0017097 | 134.6073 | 0.0019629 | 203.7767
2022-12-21 14:00 | 0.00086822 | 65.7262 | 0.0017122 | 103.6043 | 0.00067268 | 128.9718 | 0.0017166 | 135.7765 | 0.0019802 | 203.3494
2022-12-21 15:00 | 0.00087623 | 71.5808 | 0.001751 | 88.5694 | 0.00075296 | 140.644 | 0.0015969 | 140.3686 | 0.0019277 | 203.8489
2022-12-21 16:00 | 0.0010525 | 54.1311 | 0.0017861 | 84.4335 | 0.00086027 | 138.2985 | 0.0015395 | 139.1036 | 0.0018561 | 204.4136
2022-12-21 17:00 | 0.00087811 | 67.4309 | 0.0017376 | 94.5302 | 0.00074578 | 130.0768 | 0.001635 | 135.5593 | 0.001879 | 203.2298
2022-12-21 18:00 | 0.00082891 | 69.0628 | 0.0017465 | 91.0125 | 0.00085715 | 129.0699 | 0.0015812 | 134.1576 | 0.0018364 | 204.8295
2022-12-21 19:00 | 0.00079254 | 76.07 | 0.0017378 | 89.7861 | 0.0010504 | 140.4964 | 0.0016055 | 140.3673 | 0.0019015 | 202.534
2022-12-21 20:00 | 0.00072607 | 77.6039 | 0.0016948 | 97.1415 | 0.00074518 | 132.732 | 0.0016381 | 136.7682 | 0.0018907 | 202.7714
2022-12-21 21:00 | 0.00077974 | 63.8512 | 0.0016968 | 96.4797 | 0.00085584 | 131.3796 | 0.0016219 | 135.5222 | 0.00186 | 203.1093
2022-12-21 22:00 | 0.00074905 | 90.9568 | 0.0016968 | 93.6915 | 0.0008574 | 136.0014 | 0.0016042 | 137.9215 | 0.0018738 | 202.9161
2022-12-21 23:00 | 0.0006958 | 82.6565 | 0.0016882 | 95.6899 | 0.00076395 | 119.6633 | 0.001572 | 130.3423 | 0.0017762 | 205.6589
2022-12-22 | 0.00083416 | 76.0775 | 0.0017377 | 86.3513 | 0.00082311 | 138.2161 | 0.0015334 | 139.0996 | 0.0017977 | 202.5028
2022-12-22 01:00 | 0.00084405 | 65.1366 | 0.0018991 | 72.5734 | 0.0011069 | 145.8028 | 0.0014083 | 144.5845 | 0.0017508 | 203.9227
2022-12-22 02:00 | 0.0012634 | 50.8435 | 0.0017994 | 79.0714 | 0.00091406 | 144.8494 | 0.0014761 | 143.0478 | 0.0017661 | 201.9261
2022-12-22 03:00 | 0.0010704 | 47.8798 | 0.0017001 | 95.1372 | 0.000638 | 111.9448 | 0.0015702 | 129.0614 | 0.0016916 | 203.5074
2022-12-22 04:00 | 0.0011182 | 61.285 | 0.0018543 | 74.8035 | 0.00082032 | 135.8147 | 0.0013688 | 137.5426 | 0.0016439 | 204.9955
2022-12-22 05:00 | 0.0011844 | 54.3007 | 0.0018092 | 79.0761 | 0.0009346 | 138.4436 | 0.0014459 | 139.0376 | 0.0016972 | 202.6242
2022-12-22 06:00 | 0.00093331 | 58.1245 | 0.0019794 | 67.6891 | 0.0010624 | 144.1885 | 0.0013123 | 143.4133 | 0.001624 | 204.1061
2022-12-22 07:00 | 0.0010358 | 59.2938 | 0.0017091 | 89.534 | 0.00075175 | 124.8072 | 0.0015147 | 132.5903 | 0.0016773 | 202.6767
2022-12-22 08:00 | 0.00094939 | 63.3635 | 0.0017709 | 81.7522 | 0.00096872 | 128.2947 | 0.0014249 | 132.1125 | 0.0016095 | 204.3762
2022-12-22 09:00 | 0.0011203 | 51.446 | 0.0017742 | 81.8829 | 0.00089261 | 131.7424 | 0.0014468 | 134.964 | 0.0016418 | 202.7367
2022-12-22 10:00 | 0.0011242 | 52.063 | 0.001769 | 81.4286 | 0.00092986 | 134.2058 | 0.0014425 | 136.3126 | 0.0016489 | 202.3772
2022-12-22 11:00 | 0.00095342 | 66.404 | 0.0017938 | 79.3437 | 0.0009346 | 138.4436 | 0.0014395 | 139.0327 | 0.0016779 | 202.1319
2022-12-22 12:00 | 0.00103 | 66.5086 | 0.001802 | 78.3867 | 0.00097605 | 140.5249 | 0.0014365 | 140.3961 | 0.0016696 | 201.1538
2022-12-22 13:00 | 0.0011028 | 56.0854 | 0.0017644 | 79.6083 | 0.00078768 | 125.5216 | 0.0013746 | 131.8176 | 0.0015519 | 204.5481
2022-12-22 14:00 | 0.0013619 | 50.4222 | 0.0017919 | 76.9319 | 0.0010089 | 138.5674 | 0.0013833 | 138.9885 | 0.001618 | 202.4012
2022-12-22 15:00 | 0.001129 | 52.6443 | 0.0019251 | 69.1759 | 0.0010779 | 135.0208 | 0.0012599 | 135.7594 | 0.0015108 | 205.9029
2022-12-22 16:00 | 0.0011726 | 56.2897 | 0.0017922 | 76.6641 | 0.0010035 | 130.6981 | 0.0013385 | 133.0706 | 0.0015269 | 204.3692
2022-12-22 17:00 | 0.0015832 | 42.6062 | 0.0021492 | 60.1234 | 0.0012561 | 151.4404 | 0.0012515 | 151.482 | 0.0015652 | 202.0253
2022-12-22 18:00 | 0.0012255 | 52.0919 | 0.0020769 | 62.1781 | 0.0011985 | 148.6655 | 0.0012459 | 148.3379 | 0.0015354 | 201.9201
2022-12-22 19:00 | 0.0011241 | 70.5248 | 0.0022033 | 56.6359 | 0.00082732 | 140.5971 | 0.0010432 | 140.499 | 0.0012455 | 203.0325
2022-12-22 20:00 | 0.0012368 | 53.8043 | 0.0021077 | 59.4085 | 0.0007092 | 129.5527 | 0.0010543 | 133.0351 | 0.0011591 | 201.8346
2022-12-22 21:00 | 0.0014311 | 50.8618 | 0.0023932 | 51.2328 | 0.00064142 | 140.7346 | 0.00091068 | 140.5537 | 0.001019 | 198.0846
2022-12-22 22:00 | 0.00093592 | 65.3939 | 0.0020613 | 59.0397 | 0.000583 | 116.5872 | 0.0010006 | 126.6693 | 0.00099124 | 199.5622
2022-12-22 23:00 | 0.00079591 | 73.968 | 0.0020727 | 59.5542 | 0.00063473 | 131.4366 | 0.0010497 | 134.8833 | 0.0011265 | 198.583
2022-12-23 | 0.0010622 | 48.9287 | 0.0017291 | 75.9147 | 0.00056038 | 111.6642 | 0.0012548 | 127.8353 | 0.0012578 | 199.3194
2022-12-23 01:00 | 0.00072224 | 96.0869 | 0.0016904 | 78.4581 | 0.0007092 | 129.5527 | 0.0013069 | 134.4101 | 0.0013865 | 198.0051
2022-12-23 02:00 | 0.00075151 | 111.5509 | 0.0015901 | 103.6393 | 0.00055826 | 103.1821 | 0.0015502 | 127.6234 | 0.0015437 | 199.0057
2022-12-23 03:00 | 0.00096761 | 137.9373 | 0.0015703 | 93.9397 | 0.00079014 | 140.6194 | 0.0015095 | 140.3829 | 0.0017063 | 199.0173
2022-12-23 04:00 | 0.00087004 | 148.5985 | 0.0015478 | 100.0177 | 0.00071578 | 140.671 | 0.0015583 | 140.3747 | 0.0017464 | 198.3222
2022-12-23 05:00 | 0.0010294 | 147.3081 | 0.0015719 | 99.9109 | 0.0010089 | 138.5674 | 0.0015694 | 139.123 | 0.0017958 | 200.715
2022-12-23 06:00 | 0.00099241 | 152.9959 | 0.0016631 | 119.4751 | 0.00067101 | 113.4442 | 0.0017041 | 129.9398 | 0.0017814 | 200.6069
2022-12-23 07:00 | 0.0013548 | 167.1557 | 0.001792 | 129.331 | 0.00081583 | 115.8398 | 0.0018124 | 129.4547 | 0.001862 | 199.7072
2022-12-23 08:00 | 0.00069923 | 141.7066 | 0.0016703 | 119.3808 | 0.00082069 | 128.5722 | 0.0017415 | 134.7085 | 0.0018757 | 199.0061
2022-12-23 09:00 | 0.001185 | 155.2438 | 0.0017337 | 123.1362 | 0.00084128 | 119.1385 | 0.0017771 | 130.3624 | 0.0018785 | 201.0769
2022-12-23 10:00 | 0.0010243 | 150.9389 | 0.0016513 | 116.0368 | 0.0009048 | 122.9573 | 0.0016929 | 131.0471 | 0.0018116 | 201.4179
2022-12-23 11:00 | 0.00087122 | 139.7209 | 0.0017891 | 125.9652 | 0.00095337 | 119.5182 | 0.0018231 | 129.518 | 0.001935 | 202.0911
2022-12-23 12:00 | 0.0011426 | 154.2063 | 0.0017145 | 121.9879 | 0.00085715 | 129.0699 | 0.0017885 | 134.851 | 0.0019659 | 200.4931
2022-12-23 13:00 | 0.00059135 | 107.4598 | 0.0018699 | 129.1598 | 0.00094039 | 123.6259 | 0.0019078 | 132.0766 | 0.0020295 | 200.1289
2022-12-23 14:00 | 0.00067522 | 121.1548 | 0.0019827 | 133.4952 | 0.00080577 | 110.0328 | 0.0019716 | 128.2991 | 0.0020564 | 201.888
2022-12-23 15:00 | 0.00074393 | 86.0208 | 0.0018146 | 125.2645 | 0.00088327 | 110.3787 | 0.0018377 | 126.3274 | 0.0019216 | 203.8211
2022-12-23 16:00 | 0.00058444 | 119.9176 | 0.0017413 | 119.1696 | 0.00089449 | 136.1726 | 0.0018473 | 138.2113 | 0.0020719 | 199.7461
2022-12-23 17:00 | 0.00086187 | 128.4259 | 0.0017583 | 122.1501 | 0.00089367 | 129.5269 | 0.0018351 | 134.9853 | 0.0020161 | 200.3549
2022-12-23 18:00 | 0.00065987 | 127.0867 | 0.0016965 | 116.9294 | 0.00087701 | 145.0496 | 0.0018454 | 142.462 | 0.0021089 | 198.7092
2022-12-23 19:00 | 0.00071523 | 125.0746 | 0.0018864 | 131.4769 | 0.0005884 | 105.3586 | 0.001898 | 129.9413 | 0.0019922 | 200.9121
2022-12-23 20:00 | 0.0010908 | 152.6089 | 0.0017929 | 126.0768 | 0.00096686 | 130.3373 | 0.0018638 | 135.0648 | 0.0020587 | 200.7069
2022-12-23 21:00 | 0.00085309 | 137.8582 | 0.0018156 | 127.3758 | 0.00089978 | 125.128 | 0.0018663 | 132.9571 | 0.0020378 | 201.3982
2022-12-23 22:00 | 0.00092676 | 144.5473 | 0.0021665 | 141.4346 | 0.00069839 | 101.2598 | 0.002063 | 127.859 | 0.002099 | 200.4526
2022-12-23 23:00 | 0.00059655 | 119.7931 | 0.001881 | 129.8562 | 0.00063962 | 125.2356 | 0.0019404 | 135.2648 | 0.0021451 | 200.628
2022-12-24 | 0.00066739 | 93.3316 | 0.00167 | 112.5244 | 0.001162 | 140.4606 | 0.0017773 | 140.3437 | 0.0020519 | 200.6829
2022-12-24 01:00 | 0.00065128 | 116.8734 | 0.0016879 | 115.623 | 0.0012735 | 140.431 | 0.0018073 | 140.34 | 0.0020854 | 200.6439
2022-12-24 02:00 | 0.0011306 | 149.3895 | 0.0019096 | 131.5468 | 0.00094627 | 121.558 | 0.001928 | 131.1332 | 0.0020513 | 200.9132
2022-12-24 03:00 | 0.00067648 | 130.4593 | 0.0018849 | 131.5349 | 0.00089347 | 115.6772 | 0.0018905 | 128.8445 | 0.0019663 | 201.1965
2022-12-24 04:00 | 0.0005792 | 107.0823 | 0.0020185 | 136.6247 | 0.001017 | 122.8919 | 0.0019969 | 131.4456 | 0.0020585 | 198.1585
2022-12-24 05:00 | 0.00091916 | 150.7641 | 0.0020566 | 138.5792 | 0.0011855 | 118.4292 | 0.0019912 | 127.4096 | 0.0019946 | 199.6855
2022-12-24 06:00 | 0.00094988 | 149.52 | 0.0023257 | 146.1491 | 0.0011115 | 106.8758 | 0.0021228 | 123.4406 | 0.0020135 | 199.6596
2022-12-24 07:00 | 0.00085987 | 152.4636 | 0.0022933 | 146.1491 | 0.0014249 | 123.6532 | 0.0021142 | 129.1075 | 0.0021195 | 198.0607
2022-12-24 08:00 | 0.00093225 | 153.6034 | 0.0026316 | 152.5343 | 0.0013258 | 114.4119 | 0.0022643 | 125.4082 | 0.0021494 | 197.4497
2022-12-24 09:00 | 0.0010223 | 161.3926 | 0.0027367 | 154.3242 | 0.0011744 | 108.8652 | 0.0023057 | 124.7974 | 0.0021831 | 197.9503
2022-12-24 10:00 | 0.00075619 | 153.8166 | 0.0027226 | 153.75 | 0.0014145 | 113.0564 | 0.0023066 | 123.9205 | 0.0022014 | 199.5995
2022-12-24 11:00 | 0.0010479 | 166.2193 | 0.0026106 | 152.2779 | 0.001151 | 117.7451 | 0.002269 | 128.9875 | 0.0022901 | 198.735
2022-12-24 12:00 | 0.00053319 | 111.2615 | 0.0024394 | 148.4824 | 0.0011293 | 122.8396 | 0.0022185 | 131.4247 | 0.0023112 | 199.0384
2022-12-24 13:00 | 0.00067943 | 142.8524 | 0.0022367 | 143.0843 | 0.0011922 | 127.1801 | 0.0021384 | 132.9495 | 0.0023165 | 200.811
2022-12-24 14:00 | 0.00062668 | 133.5721 | 0.0021054 | 139.3914 | 0.0012261 | 129.1775 | 0.0020683 | 133.6603 | 0.0022645 | 201.0671
2022-12-24 15:00 | 0.00067481 | 121.0248 | 0.0022124 | 142.1773 | 0.0010233 | 120.9837 | 0.0021141 | 130.9915 | 0.0022693 | 201.6864
2022-12-24 16:00 | 0.00052197 | 119.7641 | 0.0020582 | 137.0553 | 0.0010119 | 124.8217 | 0.00204 | 132.6014 | 0.00227 | 203.0101
2022-12-24 17:00 | 0.00087929 | 148.0909 | 0.0016709 | 113.3062 | 0.0014655 | 148.4506 | 0.0018667 | 146.6521 | 0.0022849 | 202.0383
2022-12-24 18:00 | 0.00090107 | 142.4561 | 0.0017742 | 124.5063 | 0.00093159 | 136.3301 | 0.0018785 | 138.2431 | 0.0022041 | 203.0439
2022-12-24 19:00 | 0.00080061 | 144.3091 | 0.0017214 | 122.9113 | 0.0010624 | 144.1885 | 0.0018742 | 142.4262 | 0.0022174 | 201.4086
2022-12-24 20:00 | 0.00087858 | 146.8542 | 0.0019376 | 134.6355 | 0.0010058 | 136.6103 | 0.0019957 | 138.3535 | 0.0022489 | 200.0195
2022-12-24 21:00 | 0.00054261 | 117.8428 | 0.0019743 | 135.7029 | 0.001152 | 135.3497 | 0.0020131 | 137.3936 | 0.0022451 | 199.8424
2022-12-24 22:00 | 0.00071367 | 138.2011 | 0.0020139 | 137.8661 | 0.0010883 | 124.0518 | 0.0019789 | 131.3661 | 0.0021302 | 201.5894
2022-12-24 23:00 | 0.00066513 | 139.3433 | 0.0019252 | 134.3203 | 0.0012246 | 130.7916 | 0.001946 | 134.2665 | 0.0021723 | 202.0465
2022-12-25 | 0.00075091 | 157.0878 | 0.0020776 | 141.4268 | 0.001188 | 130.5008 | 0.002022 | 134.4873 | 0.0022188 | 200.6268
2022-12-25 01:00 | 0.00066305 | 139.0694 | 0.0019814 | 138.7726 | 0.0010442 | 127.2401 | 0.0019505 | 133.2682 | 0.0021847 | 202.9896
2022-12-25 02:00 | 0.0003847 | 130.4077 | 0.001691 | 127.1219 | 0.0014335 | 143.1348 | 0.0018311 | 142.4804 | 0.0021939 | 202.2937
2022-12-25 03:00 | 0.00090179 | 157.9118 | 0.001969 | 141.4895 | 0.00093024 | 129.948 | 0.0019218 | 135.2176 | 0.0022009 | 203.2111
2022-12-25 04:00 | 0.00091788 | 164.1704 | 0.0017361 | 134.1232 | 0.0009346 | 138.4436 | 0.0018014 | 139.2518 | 0.0021527 | 203.7421
2022-12-25 05:00 | 0.00097639 | 158.6338 | 0.0015106 | 122.6195 | 0.0010883 | 149.5379 | 0.0016929 | 146.1593 | 0.002125 | 203.9683
2022-12-25 06:00 | 0.00083196 | 157.3146 | 0.0014648 | 121.577 | 0.00092213 | 146.9461 | 0.0016146 | 144.0137 | 0.0020667 | 206.0408
2022-12-25 07:00 | 0.0011464 | 166.2499 | 0.0013782 | 119.167 | 0.00067545 | 152.4141 | 0.0015366 | 145.4923 | 0.0020078 | 206.7697
2022-12-25 08:00 | 0.00090937 | 157.3187 | 0.001274 | 108.6679 | 0.00066677 | 158.6857 | 0.0014296 | 148.6618 | 0.0019127 | 207.2162
2022-12-25 09:00 | 0.0011282 | 167.8237 | 0.0012435 | 84.7453 | 0.00097558 | 161.097 | 0.0012565 | 156.2586 | 0.0017636 | 208.5031
2022-12-25 10:00 | 0.00089154 | 167.6162 | 0.001187 | 103.2627 | 0.00073764 | 156.8466 | 0.0013094 | 149.4522 | 0.0017164 | 205.7398
2022-12-25 11:00 | 0.0013274 | 168.8671 | 0.0015852 | 133.9769 | 0.00089261 | 131.7424 | 0.0016135 | 135.4982 | 0.0017646 | 199.6328
2022-12-25 12:00 | 0.00055307 | 135.1267 | 0.0019083 | 136.6034 | 0.00089367 | 129.5269 | 0.0019165 | 135.204 | 0.0021763 | 202.6284
2022-12-25 13:00 | 0.0007628 | 117.2552 | 0.0015706 | 98.4908 | 0.00093025 | 155.4886 | 0.0016685 | 148.6184 | 0.0021902 | 206.06
2022-12-25 14:00 | 0.00071863 | 130.8733 | 0.0015571 | 96.1308 | 0.00088112 | 154.0625 | 0.0016115 | 147.6915 | 0.002105 | 206.0306
2022-12-25 15:00 | 0.00089575 | 140.6655 | 0.0016201 | 79.7379 | 0.00099263 | 162.8464 | 0.0015028 | 154.9057 | 0.0020068 | 205.7089
2022-12-25 16:00 | 0.00075762 | 143.1286 | 0.0015243 | 105.1125 | 0.0005547 | 151.5138 | 0.0016198 | 144.001 | 0.0019876 | 203.2782
2022-12-25 17:00 | 0.0012723 | 151.3482 | 0.0015708 | 113.0454 | 0.00084834 | 147.5428 | 0.0017139 | 143.7878 | 0.0020751 | 202.4363
2022-12-25 18:00 | 0.0010911 | 156.8305 | 0.0015664 | 113.1362 | 0.00079582 | 143.082 | 0.0016823 | 141.5223 | 0.0020255 | 203.1022
2022-12-25 19:00 | 0.00070422 | 125.4824 | 0.0015297 | 105.8381 | 0.00095346 | 152.9859 | 0.0016771 | 147.3939 | 0.0020358 | 201.1471
2022-12-25 20:00 | 0.0011796 | 160.9584 | 0.0016343 | 120.1483 | 0.00076012 | 153.6678 | 0.001826 | 145.7179 | 0.0021299 | 198.7515
2022-12-25 21:00 | 0.00072755 | 139.8904 | 0.0018723 | 133.0425 | 0.00096624 | 132.3851 | 0.0019197 | 136.2371 | 0.0021221 | 199.9419
2022-12-25 22:00 | 0.00080944 | 139.3238 | 0.0021252 | 142.6036 | 0.00071563 | 112.1645 | 0.0020221 | 130.5722 | 0.0021246 | 200.4445
2022-12-25 23:00 | 0.00078543 | 145.7215 | 0.002205 | 144.0785 | 0.0010655 | 119.818 | 0.0020708 | 129.8377 | 0.0021362 | 199.6723
2022-12-26 | 0.0009304 | 163.7734 | 0.0022239 | 144.7879 | 0.0011513 | 130.1915 | 0.0021146 | 134.7347 | 0.0022443 | 197.7829
2022-12-26 01:00 | 0.00048327 | 108.8241 | 0.0022232 | 144.147 | 0.00098826 | 120.2769 | 0.0020936 | 130.9013 | 0.0022 | 200.1712
2022-12-26 02:00 | 0.00094186 | 156.0703 | 0.0025959 | 151.6808 | 0.00094256 | 107.6049 | 0.0022612 | 127.1742 | 0.0022885 | 200.7076
2022-12-26 03:00 | 0.00098657 | 155.4983 | 0.00213 | 140.7409 | 0.0011532 | 128.4759 | 0.0020753 | 133.6822 | 0.0023016 | 201.995
2022-12-26 04:00 | 0.00050656 | 118.3212 | 0.0019145 | 132.6007 | 0.001093 | 142.2771 | 0.0020243 | 141.2859 | 0.0023721 | 201.2838
2022-12-26 05:00 | 0.00069065 | 138.9168 | 0.0017744 | 125.4385 | 0.0011301 | 142.2062 | 0.0019124 | 141.3539 | 0.002316 | 203.5825
2022-12-26 06:00 | 0.00086055 | 141.5024 | 0.0016002 | 107.6284 | 0.0010625 | 151.6467 | 0.0017624 | 147.0403 | 0.0022502 | 204.7866
2022-12-26 07:00 | 0.00074908 | 137.2974 | 0.0015741 | 99.8332 | 0.00085488 | 161.742 | 0.0017216 | 150.6648 | 0.0022197 | 204.3445
2022-12-26 08:00 | 0.00092726 | 143.3782 | 0.0016124 | 82.0369 | 0.00093513 | 176.4997 | 0.0016481 | 159.788 | 0.0021805 | 204.52
2022-12-26 09:00 | 0.00088656 | 143.7868 | 0.0018083 | 67.9449 | 0.0010732 | 175.6166 | 0.0015335 | 164.0971 | 0.0020836 | 206.0942
2022-12-26 10:00 | 0.00080299 | 136.9927 | 0.0018633 | 64.4904 | 0.00095844 | 163.7051 | 0.0013111 | 157.1282 | 0.0018937 | 210.0019
2022-12-26 11:00 | 0.00090961 | 139.234 | 0.0016141 | 78.8401 | 0.00078102 | 172.452 | 0.0015016 | 156.2724 | 0.001998 | 205.2672
2022-12-26 12:00 | 0.0007634 | 124.4422 | 0.0018569 | 64.1951 | 0.0010096 | 186.0871 | 0.0015445 | 168.1528 | 0.0020124 | 203.5788
2022-12-26 13:00 | 0.00083224 | 106.0509 | 0.0019619 | 59.8988 | 0.0013672 | 177.4238 | 0.0015651 | 172.0853 | 0.0019955 | 202.633
2022-12-26 14:00 | 0.00077541 | 124.2877 | 0.0016932 | 73.0074 | 0.00090546 | 177.8953 | 0.0015289 | 161.3923 | 0.0019456 | 201.7334
2022-12-26 15:00 | 0.0010481 | 139.9409 | 0.0016266 | 76.7726 | 0.0010454 | 159.6379 | 0.0014286 | 154.2713 | 0.0018303 | 203.0821
2022-12-26 16:00 | 0.0010762 | 143.168 | 0.0015104 | 97.6112 | 0.00097841 | 150.6065 | 0.0015666 | 146.6479 | 0.0019067 | 201.6281
2022-12-26 17:00 | 0.0008358 | 141.9701 | 0.0015277 | 106.4984 | 0.00096816 | 148.664 | 0.0016481 | 145.1281 | 0.0019779 | 201.2137
2022-12-26 18:00 | 0.0010115 | 150.2084 | 0.0015487 | 111.9582 | 0.0007848 | 150.6802 | 0.0017008 | 144.9726 | 0.0020327 | 200.971
2022-12-26 19:00 | 0.00087132 | 143.7903 | 0.0015271 | 98.7305 | 0.0011617 | 148.9379 | 0.0015952 | 146.5307 | 0.0019753 | 202.9048
2022-12-26 20:00 | 0.0012072 | 153.8688 | 0.0015978 | 119.2185 | 0.00083296 | 142.95 | 0.0017295 | 141.4841 | 0.0020232 | 201.0524
2022-12-26 21:00 | 0.0011511 | 152.9649 | 0.0016609 | 123.6764 | 0.00067268 | 128.9718 | 0.0017384 | 135.8311 | 0.0019768 | 202.3145
2022-12-26 22:00 | 0.00092291 | 144.2471 | 0.0016056 | 116.3023 | 0.0010624 | 144.1885 | 0.0017469 | 142.594 | 0.0020635 | 201.2052
2022-12-26 23:00 | 0.00099402 | 154.9491 | 0.0016342 | 118.0084 | 0.00093141 | 149.0037 | 0.0018091 | 144.6818 | 0.0021296 | 199.9517
2022-12-27 | 0.00082395 | 143.6528 | 0.0016614 | 121.4003 | 0.0011736 | 143.8024 | 0.0018113 | 142.5062 | 0.0021086 | 200.1537
2022-12-27 01:00 | 0.00070853 | 133.5984 | 0.0016619 | 120.7847 | 0.00093024 | 129.948 | 0.0017329 | 134.6814 | 0.0019943 | 203.889
2022-12-27 02:00 | 0.00070583 | 125.8463 | 0.0016086 | 113.6708 | 0.00095112 | 144.6649 | 0.0017425 | 142.6003 | 0.0020935 | 202.4331
2022-12-27 03:00 | 0.0007568 | 139.9097 | 0.0015544 | 104.7887 | 0.001144 | 145.6185 | 0.0016483 | 143.9339 | 0.0020463 | 204.0954
2022-12-27 04:00 | 0.00081135 | 137.9588 | 0.0015426 | 107.5365 | 0.0010049 | 148.3491 | 0.0016705 | 145.0607 | 0.0020554 | 203.0269
2022-12-27 05:00 | 0.00083405 | 154.1813 | 0.001536 | 100.0422 | 0.00092442 | 160.0436 | 0.001686 | 150.8895 | 0.0020983 | 201.8331
2022-12-27 06:00 | 0.00069659 | 143.0783 | 0.0015272 | 97.501 | 0.00089079 | 165.619 | 0.0016891 | 153.2441 | 0.0021075 | 201.4173
2022-12-27 07:00 | 0.00099027 | 152.8811 | 0.0015285 | 93.0404 | 0.00080355 | 160.5713 | 0.0015804 | 150.3549 | 0.0020071 | 203.4089
2022-12-27 08:00 | 0.00087473 | 141.4436 | 0.001565 | 85.2607 | 0.00087731 | 168.5531 | 0.0015765 | 155.4864 | 0.0020147 | 202.6871
2022-12-27 09:00 | 0.00080305 | 137.0006 | 0.0015309 | 87.6734 | 0.00082429 | 167.8446 | 0.0015645 | 154.3096 | 0.001989 | 202.5368
2022-12-27 10:00 | 0.00062104 | 137.1573 | 0.0015813 | 81.9879 | 0.00091725 | 153.503 | 0.001419 | 148.7255 | 0.0018736 | 206.3908
2022-12-27 11:00 | 0.00069994 | 136.3772 | 0.001497 | 95.8904 | 0.00073786 | 148.6614 | 0.0015034 | 144.3019 | 0.0018782 | 204.3675
2022-12-27 12:00 | 0.00094906 | 138.8795 | 0.0015556 | 85.7495 | 0.00092442 | 160.0436 | 0.0015166 | 152.1098 | 0.0019204 | 202.7478
2022-12-27 13:00 | 0.00070791 | 126.3045 | 0.0016241 | 79.5429 | 0.0010805 | 158.9792 | 0.0014819 | 153.7526 | 0.0018922 | 202.9551
2022-12-27 14:00 | 0.00074635 | 131.0564 | 0.0016056 | 82.0524 | 0.00068548 | 167.4768 | 0.0014948 | 152.2867 | 0.0019005 | 202.985
2022-12-27 15:00 | 0.00077467 | 131.3207 | 0.0015533 | 91.2822 | 0.00077465 | 148.2531 | 0.0014976 | 144.3181 | 0.0018632 | 204.0822
2022-12-27 16:00 | 0.00086818 | 127.329 | 0.0015496 | 91.7539 | 0.0007526 | 159.2416 | 0.0015651 | 149.1845 | 0.0019327 | 201.7868
2022-12-27 17:00 | 0.00070021 | 127.4113 | 0.0015358 | 94.0355 | 0.00047083 | 149.328 | 0.0015039 | 142.9936 | 0.0018534 | 204.0069
2022-12-27 18:00 | 0.00066898 | 119.0525 | 0.0015825 | 84.0664 | 0.00079632 | 153.0412 | 0.0014404 | 147.2223 | 0.0018277 | 204.3146
2022-12-27 19:00 | 0.00067558 | 106.6794 | 0.0015917 | 82.0957 | 0.00094434 | 157.4172 | 0.0014653 | 151.1685 | 0.0018473 | 202.6799
2022-12-27 20:00 | 0.0008448 | 138.4951 | 0.0015515 | 84.8935 | 0.00089469 | 149.3713 | 0.0014119 | 145.968 | 0.0017804 | 204.3415
2022-12-27 21:00 | 0.00076307 | 127.0389 | 0.001516 | 95.2272 | 0.00073764 | 156.8466 | 0.0015611 | 147.9378 | 0.0018924 | 200.8501
2022-12-27 22:00 | 0.00072542 | 121.2172 | 0.0016555 | 76.9706 | 0.0009799 | 156.7708 | 0.0014157 | 151.5605 | 0.0018071 | 203.4402
2022-12-27 23:00 | 0.00070686 | 92.4791 | 0.0015696 | 88.6896 | 0.00079632 | 153.0412 | 0.0015051 | 146.9158 | 0.0018462 | 202.0927
2022-12-28 | 0.00074395 | 114.3814 | 0.0015329 | 94.0041 | 0.00076594 | 145.7662 | 0.0015008 | 142.9997 | 0.0018097 | 202.5077
2022-12-28 01:00 | 0.00069232 | 112.6032 | 0.001573 | 86.4086 | 0.00079632 | 153.0412 | 0.0014719 | 147.07 | 0.0018245 | 202.7786
2022-12-28 02:00 | 0.0009675 | 135.1246 | 0.0015608 | 88.8674 | 0.0010049 | 148.3491 | 0.001484 | 145.6832 | 0.0018365 | 203.1801
2022-12-28 03:00 | 0.0011481 | 151.1533 | 0.0015373 | 90.2541 | 0.00095112 | 144.6649 | 0.0014537 | 143.0929 | 0.0018125 | 204.7361
2022-12-28 04:00 | 0.00070368 | 130.5827 | 0.0015421 | 88.7602 | 0.00072402 | 154.3569 | 0.0014813 | 147.0257 | 0.001839 | 202.9029
2022-12-28 05:00 | 0.00068759 | 105.5371 | 0.0015388 | 90.8707 | 0.00083997 | 145.2674 | 0.001464 | 143.072 | 0.0018088 | 204.1455
2022-12-28 06:00 | 0.00084189 | 127.2617 | 0.0015272 | 104.1506 | 0.00079014 | 140.6194 | 0.001575 | 140.372 | 0.0018812 | 203.1205
2022-12-28 07:00 | 0.00093318 | 141.373 | 0.0015052 | 99.81 | 0.00088522 | 147.232 | 0.0015538 | 144.166 | 0.0018776 | 202.1297
2022-12-28 08:00 | 0.00091089 | 150.2392 | 0.0015099 | 97.8284 | 0.00076012 | 153.6678 | 0.0015685 | 146.6403 | 0.0019128 | 201.777
2022-12-28 09:00 | 0.00063711 | 127.7932 | 0.0014987 | 94.8154 | 0.00096816 | 148.664 | 0.0015072 | 145.5973 | 0.0018592 | 202.9896
2022-12-28 10:00 | 0.0010309 | 145.3416 | 0.0015042 | 93.1997 | 0.00097841 | 150.6065 | 0.0015081 | 146.9021 | 0.001862 | 202.5606
2022-12-28 11:00 | 0.00079346 | 134.0397 | 0.0015697 | 81.9369 | 0.001015 | 150.2246 | 0.0013917 | 147.4726 | 0.0017824 | 204.8489
2022-12-28 12:00 | 0.00072056 | 126.2583 | 0.0015491 | 84.6939 | 0.00082138 | 150.205 | 0.0014065 | 145.9908 | 0.001788 | 204.868
2022-12-28 13:00 | 0.00080392 | 129.6507 | 0.0015558 | 83.4925 | 0.00085877 | 156.8034 | 0.0014419 | 149.9661 | 0.0018077 | 202.6259
2022-12-28 14:00 | 0.0008443 | 105.7597 | 0.0016435 | 74.9596 | 0.00097841 | 150.6065 | 0.0013104 | 147.931 | 0.0016915 | 205.205
2022-12-28 15:00 | 0.0007192 | 92.4972 | 0.00161 | 77.5768 | 0.00067268 | 128.9718 | 0.0012254 | 134.0285 | 0.0015243 | 209.0558
2022-12-28 16:00 | 0.00071899 | 80.8535 | 0.00161 | 76.0072 | 0.0007848 | 150.6802 | 0.0012913 | 146.5164 | 0.0016084 | 203.3154
2022-12-28 17:00 | 0.0006927 | 89.1888 | 0.0015381 | 82.5577 | 0.0006181 | 147.1221 | 0.0013304 | 143.3685 | 0.0016064 | 202.4353
2022-12-28 18:00 | 0.00089421 | 132.9878 | 0.0015349 | 82.7135 | 0.00090538 | 151.4629 | 0.0013764 | 147.5545 | 0.0016754 | 201.295
2022-12-28 19:00 | 0.00067232 | 123.9109 | 0.0015174 | 83.5207 | 0.00083997 | 145.2674 | 0.0013295 | 143.3706 | 0.0016283 | 203.4234
2022-12-28 20:00 | 0.0010074 | 149.9693 | 0.0014697 | 92.1841 | 0.00061023 | 143.9832 | 0.0014035 | 141.8004 | 0.0016752 | 202.3576
2022-12-28 21:00 | 0.0008727 | 131.9475 | 0.0015671 | 80.375 | 0.00086451 | 140.5767 | 0.001288 | 140.4275 | 0.0016087 | 206.0303
2022-12-28 22:00 | 0.00072994 | 125.5097 | 0.0014852 | 101.394 | 0.000583 | 116.5872 | 0.001442 | 130.832 | 0.001631 | 205.3738
2022-12-28 23:00 | 0.00075231 | 124.8077 | 0.0014918 | 97.3543 | 0.00068031 | 123.1527 | 0.0014151 | 132.0567 | 0.0016333 | 205.8074
2022-12-29 | 0.0005766 | 121.6375 | 0.0015023 | 90.7258 | 0.00079014 | 140.6194 | 0.0014016 | 140.4029 | 0.0017091 | 204.5031
2022-12-29 01:00 | 0.00080717 | 134.0448 | 0.0015126 | 87.8426 | 0.00063509 | 134.5546 | 0.0013458 | 137.4985 | 0.0016513 | 206.3736
2022-12-29 02:00 | 0.0007281 | 132.4273 | 0.001518 | 87.6143 | 0.00068445 | 143.5641 | 0.001383 | 141.8253 | 0.0017099 | 204.7436
2022-12-29 03:00 | 0.00086944 | 150.8506 | 0.0015393 | 82.7047 | 0.00095946 | 159.287 | 0.0014517 | 152.6538 | 0.0018172 | 201.7936
2022-12-29 04:00 | 0.00059814 | 120.3985 | 0.0014825 | 93.6466 | 0.00079632 | 153.0412 | 0.0014932 | 146.9703 | 0.0018051 | 201.0031
2022-12-29 05:00 | 0.00082358 | 142.2269 | 0.00148 | 106.0573 | 0.00063509 | 134.5546 | 0.0015173 | 137.7954 | 0.0017929 | 203.7785
2022-12-29 06:00 | 0.0010159 | 140.8858 | 0.0014644 | 103.1402 | 0.00064733 | 143.7616 | 0.001515 | 141.6768 | 0.0018139 | 202.6321
2022-12-29 07:00 | 0.0012595 | 149.9864 | 0.0014726 | 99.3084 | 0.00074828 | 151.2018 | 0.0015312 | 145.5112 | 0.0018447 | 201.334
2022-12-29 08:00 | 0.0011833 | 152.0131 | 0.0014645 | 97.5413 | 0.00082322 | 157.5462 | 0.0015544 | 149.2473 | 0.0018952 | 200.8245
2022-12-29 09:00 | 0.001278 | 155.2601 | 0.0014822 | 88.5212 | 0.00098153 | 142.5218 | 0.0013642 | 141.8486 | 0.0017159 | 205.8306
2022-12-29 10:00 | 0.00083444 | 128.2055 | 0.0014813 | 90.644 | 0.00092213 | 146.9461 | 0.0014217 | 144.5426 | 0.0017478 | 203.183
2022-12-29 11:00 | 0.00068686 | 116.3196 | 0.001485 | 104.5377 | 0.000598 | 130.8985 | 0.001501 | 136.4613 | 0.0016899 | 201.175
2022-12-29 12:00 | 0.00058728 | 115.4832 | 0.0015175 | 109.2608 | 0.00040522 | 110.7806 | 0.0015394 | 132.7118 | 0.0016545 | 200.404
2022-12-29 13:00 | 0.00065372 | 117.9287 | 0.0015222 | 99.3894 | 0.00070443 | 114.8022 | 0.0014481 | 128.1154 | 0.0015602 | 204.2881
2022-12-29 14:00 | 0.00080507 | 141.8823 | 0.0015481 | 106.8979 | 0.00063473 | 104.4945 | 0.0015284 | 126.1231 | 0.0015979 | 203.9936
2022-12-29 15:00 | 0.00072207 | 123.6759 | 0.0016653 | 121.6286 | 0.00078099 | 74.3692 | 0.0016906 | 115.2121 | 0.001528 | 206.0468
2022-12-29 16:00 | 0.00071815 | 136.9447 | 0.0015604 | 109.4215 | 0.0005884 | 105.3586 | 0.0015603 | 127.7058 | 0.0016405 | 202.9792
2022-12-29 17:00 | 0.00066258 | 130.3384 | 0.0015526 | 109.9061 | 0.00075709 | 122.2145 | 0.0015721 | 131.6074 | 0.001698 | 201.6401
2022-12-29 18:00 | 0.00099305 | 149.1067 | 0.0015365 | 110.2985 | 0.00068031 | 123.1527 | 0.0015647 | 132.8323 | 0.00171 | 201.5543
2022-12-29 19:00 | 0.0010959 | 155.3968 | 0.0015078 | 101.706 | 0.00085715 | 129.0699 | 0.0014823 | 133.7578 | 0.0016759 | 203.298
2022-12-29 20:00 | 0.00084222 | 148.9646 | 0.0015589 | 114.3133 | 0.00070443 | 114.8022 | 0.0015848 | 129.1642 | 0.0017038 | 203.2835
2022-12-29 21:00 | 0.00086587 | 143.3248 | 0.0015322 | 111.1976 | 0.00081583 | 115.8398 | 0.0015402 | 127.5407 | 0.0016502 | 204.3995
2022-12-29 22:00 | 0.0011148 | 157.8139 | 0.0015404 | 113.7585 | 0.00066985 | 99.2638 | 0.0015489 | 123.6888 | 0.0016157 | 206.0353
2022-12-29 23:00 | 0.0010112 | 146.126 | 0.0015061 | 93.8719 | 0.00078594 | 138.1259 | 0.0014351 | 139.0294 | 0.0017077 | 203.5729
2022-12-30 | 0.00090939 | 139.2124 | 0.0014981 | 95.8799 | 0.00082032 | 135.8147 | 0.0014407 | 137.6715 | 0.0017004 | 203.7737
2022-12-30 01:00 | 0.00070786 | 119.6417 | 0.001518 | 91.5191 | 0.00089288 | 133.9598 | 0.0013939 | 136.1797 | 0.001649 | 204.7882
2022-12-30 02:00 | 0.0006583 | 123.5474 | 0.0015445 | 86.1702 | 0.00074879 | 138.0267 | 0.0013589 | 138.9681 | 0.0016615 | 205.3899
2022-12-30 03:00 | 0.00087329 | 139.9228 | 0.0015041 | 94.8977 | 0.00079255 | 123.0411 | 0.0013921 | 130.496 | 0.0015927 | 206.3269
2022-12-30 04:00 | 0.00063596 | 115.3602 | 0.0015054 | 94.6185 | 0.00070914 | 135.1376 | 0.0014327 | 137.6577 | 0.0016847 | 203.53
2022-12-30 05:00 | 0.00089861 | 136.6817 | 0.0015539 | 86.1882 | 0.0009346 | 138.4436 | 0.0013676 | 138.9754 | 0.0016521 | 204.6131
2022-12-30 06:00 | 0.00081904 | 133.8075 | 0.0015139 | 105.2575 | 0.00065185 | 119.1982 | 0.0015027 | 131.2104 | 0.00167 | 203.9465
2022-12-30 07:00 | 0.00076915 | 125.6788 | 0.0015194 | 92.5195 | 0.00078768 | 125.5216 | 0.0013833 | 131.8697 | 0.0015927 | 205.7806
2022-12-30 08:00 | 0.0011309 | 156.1054 | 0.0015211 | 105.7037 | 0.00083403 | 121.4493 | 0.0015069 | 129.9159 | 0.0016555 | 204.1488
2022-12-30 09:00 | 0.00077828 | 142.1863 | 0.0015412 | 91.3028 | 0.00074879 | 138.0267 | 0.0014341 | 139.0286 | 0.0016887 | 202.8503
2022-12-30 10:00 | 0.00075865 | 141.7023 | 0.0015357 | 96.0452 | 0.00070833 | 132.3451 | 0.001469 | 136.3814 | 0.0017036 | 203.3412
2022-12-30 11:00 | 0.0080803 | 192.0409 | 0.0048325 | 185.662 | 0.0019976 | 18.7147 | 0.00232 | 92.8262 | 0.0012158 | 214.276
2022-12-30 12:00 | 0.0080993 | 192.2209 | 0.0049259 | 184.8663 | 0.0017892 | 17.0645 | 0.0023084 | 99.613 | 0.0014008 | 206.9445
2022-12-30 13:00 | 0.0016599 | 55.4026 | 0.0016394 | 97.9819 | 0.00061146 | 174.9499 | 0.0017839 | 151.4117 | 0.0017541 | 157.4844
2022-12-30 14:00 | 0.0017386 | 55.8396 | 0.0016571 | 77.9607 | 0.00038516 | 120.3818 | 0.0012702 | 134.2443 | 0.0014033 | 201.3121
2022-12-30 15:00 | 0.001738 | 54.8262 | 0.0016374 | 80.088 | 0.00042787 | 117.5373 | 0.0012895 | 132.8015 | 0.0014196 | 202.1065
2022-12-30 16:00 | 0.0018393 | 50.9328 | 0.0017502 | 71.4027 | 0.00056112 | 133.8178 | 0.0012089 | 137.201 | 0.0013984 | 202.6618
2022-12-30 17:00 | 0.0016158 | 61.3922 | 0.0020029 | 60.327 | 0.0010504 | 140.4964 | 0.0010708 | 140.4893 | 0.0013527 | 206.7024
2022-12-30 18:00 | 0.001621 | 67.6426 | 0.0018712 | 65.6023 | 0.00053606 | 144.5183 | 0.0011694 | 142.1362 | 0.0014333 | 204.0215
2022-12-30 19:00 | 0.0017837 | 59.7947 | 0.0021473 | 56.8674 | 0.0014564 | 147.1443 | 0.0011005 | 149.4326 | 0.0014288 | 205.1323
2022-12-30 20:00 | 0.001772 | 56.4642 | 0.0018525 | 68.5303 | 0.00064142 | 140.7346 | 0.0012266 | 140.4428 | 0.0014885 | 204.1662
2022-12-30 21:00 | 0.0017364 | 56.4216 | 0.0021929 | 56.2753 | 0.00073433 | 162.5989 | 0.001157 | 154.165 | 0.0014939 | 203.6399
2022-12-30 22:00 | 0.0015856 | 70.7863 | 0.0020377 | 60.9949 | 0.00093025 | 155.4886 | 0.0012219 | 151.7616 | 0.0015393 | 202.4733
2022-12-30 23:00 | 0.0018946 | 51.097 | 0.0020237 | 61.5496 | 0.00091406 | 144.8494 | 0.0011487 | 143.8826 | 0.0014674 | 205.9687
2022-12-31 | 0.0018329 | 56.3227 | 0.002019 | 62.1865 | 0.00045993 | 158.341 | 0.0011972 | 147.021 | 0.0014977 | 203.4325
2022-12-31 01:00 | 0.0019121 | 51.1681 | 0.002036 | 62.1606 | 0.00056696 | 154.8145 | 0.0012059 | 146.9712 | 0.0014886 | 202.5242
2022-12-31 02:00 | 0.0019038 | 51.3456 | 0.0021856 | 56.9797 | 0.00061401 | 163.792 | 0.0011593 | 152.3996 | 0.0014512 | 201.8608
2022-12-31 03:00 | 0.001885 | 54.5139 | 0.0022512 | 54.8259 | 0.0010625 | 151.6467 | 0.0010907 | 151.3447 | 0.0013529 | 201.4644
2022-12-31 04:00 | 0.0019209 | 55.9756 | 0.0024024 | 50.5441 | 0.00080914 | 155.3311 | 0.00098145 | 152.6131 | 0.001179 | 198.6457
2022-12-31 05:00 | 0.0018514 | 47.9871 | 0.0024041 | 48.3211 | 0.00074798 | 127.4315 | 0.00074832 | 127.4375 | 0.00073519 | 198.0929
2022-12-31 06:00 | 0.0017482 | 48.712 | 0.0019971 | 57.806 | 0.0010478 | 125.3582 | 0.00092664 | 123.3739 | 0.00079329 | 190.1757
2022-12-31 07:00 | 0.0014779 | 62.1709 | 0.0015409 | 86.745 | 0.0012499 | 105.3912 | 0.001328 | 107.6969 | 0.00083732 | 190.374
2022-12-31 08:00 | 0.0016622 | 65.8761 | 0.00154 | 99.4975 | 0.0012534 | 101.6059 | 0.0014862 | 108.4401 | 0.00097326 | 192.4385
2022-12-31 09:00 | 0.0015919 | 61.6503 | 0.0016066 | 87.1802 | 0.0014922 | 113.1039 | 0.0013773 | 110.64 | 0.00099169 | 196.4558
2022-12-31 10:00 | 0.0016506 | 62.5654 | 0.0017076 | 78.4803 | 0.0012286 | 117.5065 | 0.0012829 | 118.5136 | 0.0010706 | 195.5126
2022-12-31 11:00 | 0.0020244 | 52.2709 | 0.0017696 | 74.7668 | 0.00094256 | 107.6049 | 0.0012517 | 116.2453 | 0.0010338 | 198.1844
2022-12-31 12:00 | 0.0021369 | 49.6891 | 0.0019892 | 64.78 | 0.00064219 | 97.093 | 0.0011337 | 117.3843 | 0.00099104 | 200.9874
2022-12-31 13:00 | 0.0023381 | 46.7925 | 0.0023306 | 53.8446 | 0.00067563 | 126.0458 | 0.000946 | 130.1193 | 0.00099864 | 201.1835
2022-12-31 14:00 | 0.0020267 | 54.8055 | 0.002109 | 58.6046 | 0.00082634 | 113.5429 | 0.0010043 | 118.5203 | 0.00090734 | 201.9272
2022-12-31 15:00 | 0.0019812 | 57.7205 | 0.0022 | 56.7874 | 0.0011137 | 131.6379 | 0.00099979 | 130.6626 | 0.00099047 | 195.4528
2022-12-31 16:00 | 0.0020333 | 55.5306 | 0.0020352 | 62.155 | 0.001308 | 125.2598 | 0.0010794 | 122.0146 | 0.00096285 | 196.3315
2022-12-31 17:00 | 0.001748 | 68.7588 | 0.0019811 | 64.3685 | 0.0012126 | 120.6634 | 0.0011159 | 118.8992 | 0.00095927 | 197.5289
2022-12-31 18:00 | 0.0020787 | 52.8218 | 0.0019939 | 65.0341 | 0.001005 | 116.4225 | 0.0011423 | 119.4118 | 0.0010131 | 199.3705
2022-12-31 19:00 | 0.0023863 | 48.8201 | 0.0021984 | 59.5665 | 0.00076395 | 119.6633 | 0.0010837 | 125.8572 | 0.0010824 | 201.0166
2022-12-31 20:00 | 0.0022198 | 53.1998 | 0.0025912 | 51.0593 | 0.001077 | 131.346 | 0.00093155 | 129.9625 | 0.0010415 | 205.2593
2022-12-31 21:00 | 0.0026658 | 40.0795 | 0.0031915 | 42.5541 | 0.00092213 | 146.9461 | 0.00076079 | 148.4023 | 0.00097998 | 204.9252
2022-12-31 22:00 | 0.0028398 | 43.0715 | 0.0035852 | 38.1142 | 0.00054574 | 159.1618 | 0.00059865 | 157.423 | 0.000831 | 207.725
2022-12-31 23:00 | 0.002848 | 42.4436 | 0.0038353 | 35.9392 | 0.00085801 | 149.7703 | 0.00046252 | 158.2354 | 0.00069589 | 212.0392
2023-01-01 | 0.0027477 | 42.3649 | 0.0042152 | 33.3262 | 0.00076826 | 179.3791 | 0.0006259 | 191.0839 | 0.00072224 | 203.3089
2023-01-01 01:00 | 0.0028986 | 43.0109 | 0.003964 | 35.3324 | 0.00043416 | 150.113 | 0.0003907 | 151.2377 | 0.00058396 | 212.6486
2023-01-01 02:00 | 0.0032329 | 39.0824 | 0.0043886 | 32.5978 | 0.00068804 | 155.1183 | 0.00029384 | 177.4137 | 0.00048628 | 217.5736
2023-01-01 03:00 | 0.0033501 | 37.5597 | 0.0047099 | 30.732 | 0.00073764 | 156.8466 | 0.00023209 | 206.2648 | 0.00034811 | 224.1849
2023-01-01 04:00 | 0.003254 | 42.1938 | 0.0052371 | 28.5409 | 0.0012351 | 165.0422 | 0.00052046 | 231.1429 | 0.00028357 | 209.2479
2023-01-01 05:00 | 0.0034767 | 37.5857 | 0.004962 | 29.4366 | 0.00064824 | 162.4725 | 0.00024686 | 233.2233 | 0.00016331 | 221.9221
2023-01-01 06:00 | 0.0032145 | 42.3023 | 0.005264 | 27.9035 | 0.00086896 | 151.9449 | 0.00026402 | 277.7244 | 0.00012602 | 312.8285
2023-01-01 07:00 | 0.0030071 | 42.2127 | 0.0046326 | 30.2985 | 0.00078594 | 138.1259 | 4.0169e-05 | 3.1114 | 3.7903e-05 | 340.0342
2023-01-01 08:00 | 0.0029677 | 41.295 | 0.0040543 | 33.2779 | 0.00068671 | 120.3063 | 0.00026476 | 78.5646 | 3.5517e-05 | 114.8215
2023-01-01 09:00 | 0.0028767 | 42.6951 | 0.0038459 | 34.5321 | 0.0007989 | 120.5955 | 0.00032969 | 86.0297 | 7.2474e-05 | 154.737
2023-01-01 10:00 | 0.002747 | 42.9354 | 0.0035284 | 36.755 | 0.00071145 | 105.5242 | 0.00048429 | 83.5942 | 8.6306e-05 | 153.6571
2023-01-01 11:00 | 0.0026838 | 44.2096 | 0.0029052 | 43.6208 | 0.00078695 | 80.6505 | 0.00082207 | 84.5768 | 0.00016567 | 180.7457
2023-01-01 12:00 | 0.0026416 | 42.0509 | 0.0025179 | 49.6804 | 0.00051433 | 60.0109 | 0.00086922 | 104.4666 | 0.00045127 | 170.8976
2023-01-01 13:00 | 0.0026302 | 42.4662 | 0.0023112 | 54.7986 | 0.0010182 | 75.8232 | 0.0011498 | 87.1844 | 0.00031286 | 192.9507
2023-01-01 14:00 | 0.0024427 | 41.1944 | 0.0022364 | 56.6843 | 0.00082735 | 69.4814 | 0.0011036 | 95.1093 | 0.00044992 | 188.774
2023-01-01 15:00 | 0.0023174 | 47.0991 | 0.0019605 | 67.4114 | 0.0010182 | 75.8232 | 0.0013108 | 95.6992 | 0.00055413 | 190.0384
2023-01-01 16:00 | 0.0021635 | 52.7309 | 0.0018536 | 73.2508 | 0.00081051 | 73.0758 | 0.0013161 | 105.5748 | 0.00075592 | 185.8118
2023-01-01 17:00 | 0.0023607 | 45.7872 | 0.0017371 | 85.247 | 0.00087906 | 65.1401 | 0.001486 | 105.2783 | 0.00084927 | 186.2636
2023-01-01 18:00 | 0.002606 | 40.9632 | 0.0018488 | 75.4561 | 0.0010985 | 80.077 | 0.0014264 | 98.2681 | 0.00070748 | 195.7797
2023-01-01 19:00 | 0.0018892 | 55.8281 | 0.0018109 | 79.0673 | 0.00087196 | 89.0994 | 0.0013914 | 110.9678 | 0.0009434 | 189.6382
2023-01-01 20:00 | 0.0022151 | 49.088 | 0.001861 | 76.1399 | 0.00087196 | 89.0994 | 0.001366 | 110.371 | 0.00093629 | 192.345
2023-01-01 21:00 | 0.0022077 | 49.2134 | 0.0018922 | 75.1867 | 0.0010196 | 95.8234 | 0.0013729 | 108.88 | 0.0009273 | 194.4269
2023-01-01 22:00 | 0.0022985 | 45.9856 | 0.0018449 | 77.8464 | 0.00063683 | 87.4078 | 0.0013722 | 118.4529 | 0.0010899 | 190.6359
2023-01-01 23:00 | 0.0022617 | 46.8832 | 0.0017549 | 88.9407 | 0.00079735 | 61.8969 | 0.001539 | 109.6465 | 0.0010453 | 193.1553
2023-01-02 | 0.0021001 | 54.4575 | 0.0018544 | 78.1046 | 0.00064968 | 77.8353 | 0.001389 | 115.6616 | 0.0010885 | 194.5207
2023-01-02 01:00 | 0.0024199 | 44.009 | 0.0018436 | 79.7774 | 0.00075191 | 75.7635 | 0.0014286 | 111.7973 | 0.0010403 | 195.1094
2023-01-02 02:00 | 0.0023219 | 44.9685 | 0.0018427 | 79.5859 | 0.00082105 | 102.0167 | 0.0014078 | 119.0281 | 0.0011499 | 192.5657
2023-01-02 03:00 | 0.0024358 | 42.2167 | 0.0018099 | 82.5644 | 0.00075191 | 75.7635 | 0.0014573 | 112.4034 | 0.0010779 | 195.3316
2023-01-02 04:00 | 0.0022946 | 41.946 | 0.0018509 | 79.458 | 0.00078054 | 84.575 | 0.0014224 | 113.2188 | 0.0010747 | 195.69
2023-01-02 05:00 | 0.0017781 | 63.3098 | 0.0017886 | 84.5096 | 0.0010069 | 78.8141 | 0.0015209 | 104.6181 | 0.00097506 | 199.7215
2023-01-02 06:00 | 0.0022373 | 50.949 | 0.0018653 | 78.4022 | 0.00067813 | 76.1424 | 0.0014067 | 114.4509 | 0.0010809 | 194.913
2023-01-02 07:00 | 0.0024149 | 40.8742 | 0.0018291 | 82.8644 | 0.0010083 | 100.4574 | 0.0014729 | 114.2109 | 0.0011038 | 192.9406
2023-01-02 08:00 | 0.0020546 | 52.0675 | 0.0017736 | 90.0538 | 0.0010069 | 78.8141 | 0.0015933 | 106.4556 | 0.0010431 | 197.24
2023-01-02 09:00 | 0.0021418 | 47.3064 | 0.0017706 | 89.8492 | 0.00084906 | 87.1484 | 0.0015491 | 114.173 | 0.0011567 | 192.6548
2023-01-02 10:00 | 0.0019882 | 50.4718 | 0.0019713 | 72.556 | 0.0012362 | 124.3757 | 0.0013397 | 125.6194 | 0.0012077 | 192.3422
2023-01-02 11:00 | 0.0021101 | 48.2194 | 0.0017755 | 94.6908 | 0.0007807 | 51.1483 | 0.0016354 | 111.6137 | 0.0011805 | 194.6718
2023-01-02 12:00 | 0.002061 | 53.6146 | 0.0018634 | 80.5591 | 0.00061392 | 57.0821 | 0.00145 | 115.2711 | 0.0011309 | 194.7793
2023-01-02 13:00 | 0.0021177 | 45.8051 | 0.0018604 | 80.939 | 0.00076647 | 71.8341 | 0.0014692 | 111.1319 | 0.0011007 | 198.8539
2023-01-02 14:00 | 0.002362 | 44.0974 | 0.001786 | 92.5766 | 0.0007807 | 51.1483 | 0.0016162 | 111.2436 | 0.001164 | 195.2385
2023-01-02 15:00 | 0.0022868 | 45.8073 | 0.0018131 | 88.2849 | 0.00077385 | 65.4482 | 0.0015689 | 111.7184 | 0.0011619 | 196.7855
2023-01-02 16:00 | 0.0022065 | 45.5628 | 0.0018274 | 86.5159 | 0.00073658 | 73.1551 | 0.0015414 | 114.0336 | 0.0011844 | 195.6885
2023-01-02 17:00 | 0.0020368 | 55.8926 | 0.0018152 | 88.6845 | 0.00087071 | 76.4237 | 0.0015828 | 110.5748 | 0.0011661 | 198.5329
2023-01-02 18:00 | 0.0021311 | 54.2077 | 0.0018374 | 84.4551 | 0.00095756 | 105.7278 | 0.001502 | 119.0149 | 0.0012474 | 194.2413
2023-01-02 19:00 | 0.0024061 | 43.2122 | 0.0018539 | 85.5019 | 0.00068742 | 83.331 | 0.0015363 | 118.1363 | 0.0012721 | 195.3979
2023-01-02 20:00 | 0.0021265 | 49.4863 | 0.0018423 | 85.9596 | 0.00081613 | 53.3897 | 0.0015666 | 108.7823 | 0.0011313 | 200.3327
2023-01-02 21:00 | 0.0022301 | 46.2883 | 0.0018802 | 83.1777 | 0.00065245 | 59.5548 | 0.0015181 | 115.0375 | 0.0012142 | 197.4472
2023-01-02 22:00 | 0.0019354 | 60.9312 | 0.0018085 | 91.1269 | 0.00078291 | 45.6987 | 0.0016143 | 111.2061 | 0.0011945 | 197.7014
2023-01-02 23:00 | 0.0020067 | 53.0752 | 0.0018235 | 89.9893 | 0.0006474 | 56.3068 | 0.0015923 | 116.2814 | 0.0012733 | 195.303
2023-01-03 | 0.0023221 | 47.3771 | 0.0018525 | 85.7288 | 0.00074403 | 25.7763 | 0.0015476 | 114.1452 | 0.0012056 | 196.7141
2023-01-03 01:00 | 0.0019301 | 57.1607 | 0.0018082 | 80.7415 | 0.00087906 | 65.1401 | 0.001461 | 104.5912 | 0.00085794 | 191.8568
2023-01-03 02:00 | 0.0023327 | 41.1623 | 0.0018479 | 68.6087 | 0.0041743 | 124.5175 | 0.0013925 | 86.3739 | 0.00032228 | 148.0795
2023-01-03 03:00 | 0.00064699 | 108.8407 | 0.0049284 | 172.7556 | 0.0040525 | 34.1484 | 0.0043138 | 75.549 | 0.00073806 | 85.6577
2023-01-03 04:00 | 0.0011426 | 93.5747 | 0.0049862 | 170.7535 | 0.0036148 | 21.6344 | 0.0039175 | 85.9303 | 0.0008562 | 154.0101
2023-01-03 05:00 | 0.0014904 | 70.3505 | 0.0036085 | 161.5926 | 0.002555 | 34.291 | 0.0031972 | 89.8734 | 0.00093175 | 177.9244
2023-01-03 06:00 | 0.0016741 | 57.1642 | 0.0023491 | 141.8199 | 0.0019419 | 78.7249 | 0.0024373 | 95.7353 | 0.00099146 | 184.8881
2023-01-03 07:00 | 0.0016556 | 54.4488 | 0.0018162 | 131.7938 | 0.0050316 | 113.5262 | 0.0025111 | 76.3426 | 0.00041091 | 91.2445
2023-01-03 08:00 | 0.00093544 | 128.5702 | 0.0065539 | 176.4878 | 0.0045467 | 65.904 | 0.0049802 | 78.6564 | 0.00088001 | 104.1786
2023-01-03 09:00 | 0.0010445 | 104.0478 | 0.0064607 | 175.8307 | 0.0044134 | 32.4068 | 0.0048657 | 80.3497 | 0.00079319 | 120.6737
2023-01-03 10:00 | 0.001439 | 66.0113 | 0.003851 | 164.7493 | 0.0032217 | 40.5758 | 0.0036666 | 80.0702 | 0.0005219 | 127.2068
2023-01-03 11:00 | 0.0020687 | 48.5503 | 0.0024812 | 146.1383 | 0.00263 | 36.9481 | 0.0029624 | 80.3029 | 0.00037027 | 145.3479
2023-01-03 12:00 | 0.0024564 | 44.512 | 0.0017942 | 115.8237 | 0.0019319 | 41.5474 | 0.0022769 | 83.0861 | 0.00039993 | 145.2778
2023-01-03 13:00 | 0.0025675 | 42.8651 | 0.0018119 | 114.6422 | 0.002262 | 38.869 | 0.0024962 | 77.4073 | 0.00021714 | 125.4032
2023-01-03 14:00 | 0.0029476 | 34.892 | 0.0017891 | 116.2313 | 0.0027388 | 29.3521 | 0.0027502 | 71.5084 | 0.00032349 | 56.4662
2023-01-03 15:00 | 0.0025877 | 39.6864 | 0.0015818 | 101.9022 | 0.0032971 | 39.9767 | 0.003277 | 58.0676 | 0.0012093 | 27.4092
2023-01-03 16:00 | 0.0022364 | 37.9279 | 0.001763 | 133.1534 | 0.0041209 | 34.2862 | 0.0039882 | 56.3777 | 0.0016488 | 28.134
2023-01-03 17:00 | 0.0013329 | 61.9385 | 0.0017733 | 139.115 | 0.0043723 | 29.8497 | 0.0041158 | 54.9073 | 0.0018688 | 28.9326
2023-01-03 18:00 | 0.0016106 | 45.7923 | 0.0022279 | 150.5744 | 0.0044023 | 32.8678 | 0.0042429 | 57.8783 | 0.0016932 | 31.1068
2023-01-03 19:00 | 0.0012091 | 59.8363 | 0.0026469 | 156.5727 | 0.0045155 | 32.6349 | 0.0043739 | 60.1704 | 0.001466 | 30.0967
2023-01-03 20:00 | 0.0011544 | 54.3818 | 0.0024139 | 153.0554 | 0.0042041 | 35.4606 | 0.0041332 | 60.3773 | 0.0014298 | 32.5315
2023-01-03 21:00 | 0.0013337 | 51.617 | 0.0025534 | 155.7154 | 0.0042094 | 31.9174 | 0.004081 | 61.6508 | 0.0013704 | 35.8547
2023-01-03 22:00 | 0.0011871 | 57.6637 | 0.0025266 | 155.0324 | 0.0043341 | 32.7166 | 0.0042052 | 60.5589 | 0.0014084 | 31.5928
2023-01-03 23:00 | 0.00099162 | 58.4179 | 0.0029767 | 160.4964 | 0.0042212 | 31.438 | 0.0041278 | 64.4904 | 0.0011652 | 39.8678
2023-01-04 | 0.0010191 | 57.016 | 0.0027276 | 157.425 | 0.0042456 | 30.4873 | 0.0041025 | 63.0382 | 0.0012254 | 36.1201
2023-01-04 01:00 | 0.00085945 | 93.3757 | 0.0030816 | 161.3452 | 0.0043986 | 28.941 | 0.0042318 | 64.3804 | 0.001163 | 38.3455
2023-01-04 02:00 | 0.00067848 | 91.8433 | 0.0029002 | 160.1015 | 0.0042175 | 41.506 | 0.0042689 | 62.4877 | 0.0013139 | 35.1962
2023-01-04 03:00 | 0.00063672 | 100.6702 | 0.0029256 | 160.4479 | 0.0044352 | 36.3025 | 0.0043947 | 61.5976 | 0.001404 | 33.3477
2023-01-04 04:00 | 0.00058755 | 101.5357 | 0.0030716 | 162.1445 | 0.0044731 | 34.4522 | 0.0044063 | 62.317 | 0.0013738 | 35.0925
2023-01-04 05:00 | 0.00056358 | 71.5441 | 0.0033911 | 165.2255 | 0.0045908 | 35.5843 | 0.0045559 | 62.8585 | 0.0013346 | 34.4864
2023-01-04 06:00 | 0.00065407 | 96.9595 | 0.0037651 | 166.4745 | 0.0044825 | 31.1251 | 0.0044333 | 67.177 | 0.00094074 | 42.3196
2023-01-04 07:00 | 0.00080378 | 120.2329 | 0.0038224 | 165.9822 | 0.0045497 | 21.6317 | 0.0042547 | 70.0991 | 0.00066649 | 51.3597
2023-01-04 08:00 | 0.00088563 | 71.4674 | 0.0039438 | 165.6396 | 0.0042346 | 23.733 | 0.0041311 | 73.4531 | 0.00033717 | 73.141
2023-01-04 09:00 | 0.00088265 | 93.8217 | 0.0037538 | 163.8817 | 0.0038915 | 22.5957 | 0.0038471 | 76.3524 | 0.00026783 | 119.5007
2023-01-04 10:00 | 0.0011447 | 72.8483 | 0.0037248 | 163.1854 | 0.0037272 | 22.8899 | 0.0037521 | 78.0885 | 0.00031064 | 149.4818
2023-01-04 11:00 | 0.0010873 | 80.6814 | 0.0034864 | 160.6773 | 0.0036005 | 20.9194 | 0.0035927 | 79.1029 | 0.00035241 | 166.365
2023-01-04 12:00 | 0.0013489 | 52.4197 | 0.0033644 | 158.9728 | 0.0032348 | 23.9516 | 0.0034127 | 81.8358 | 0.0005031 | 173.197
2023-01-04 13:00 | 0.0014175 | 57.8409 | 0.0028932 | 152.6491 | 0.0026921 | 29.9261 | 0.003062 | 84.5211 | 0.00061437 | 180.8435
2023-01-04 14:00 | 0.001786 | 49.7777 | 0.0030239 | 153.6914 | 0.0026293 | 25.4693 | 0.0030317 | 88.1026 | 0.00081371 | 183.3445
2023-01-04 15:00 | 0.0017668 | 53.5793 | 0.0029725 | 152.1244 | 0.0024062 | 32.007 | 0.002975 | 89.8832 | 0.00091884 | 187.3779
2023-01-04 16:00 | 0.0018287 | 49.3367 | 0.0029743 | 151.0487 | 0.0022141 | 40.7017 | 0.0029427 | 92.1986 | 0.0010589 | 190.3826
2023-01-04 17:00 | 0.0017007 | 53.7602 | 0.0029573 | 149.897 | 0.0018809 | 46.0162 | 0.0028143 | 98.3145 | 0.0013019 | 188.2651
2023-01-04 18:00 | 0.001736 | 55.9121 | 0.0029124 | 148.3451 | 0.0019789 | 39.4327 | 0.0028415 | 96.9378 | 0.0012903 | 192.2464
2023-01-04 19:00 | 0.0020538 | 42.2359 | 0.0028367 | 146.6094 | 0.0020026 | 36.2951 | 0.0028197 | 96.5207 | 0.001281 | 193.9959
2023-01-04 20:00 | 0.0018465 | 48.5266 | 0.00301 | 149.546 | 0.001741 | 47.5242 | 0.0028087 | 101.8642 | 0.0014915 | 189.9481
2023-01-04 21:00 | 0.0018918 | 49.825 | 0.0028965 | 146.9066 | 0.0018077 | 49.6835 | 0.0028021 | 99.9499 | 0.0014497 | 193.9941
2023-01-04 22:00 | 0.0018227 | 57.0958 | 0.0030835 | 150.2112 | 0.0019913 | 43.693 | 0.002937 | 97.7648 | 0.0014308 | 195.8992
2023-01-04 23:00 | 0.0018969 | 45.86 | 0.0026391 | 141.3507 | 0.0015346 | 48.2162 | 0.0026013 | 103.9941 | 0.001513 | 192.6733
2023-01-05 | 0.0016698 | 58.9675 | 0.0028581 | 146.1546 | 0.0018532 | 43.7898 | 0.0028006 | 98.9997 | 0.001403 | 194.1734
2023-01-05 01:00 | 0.0017776 | 54.7947 | 0.0027202 | 143.719 | 0.0019875 | 34.1071 | 0.002768 | 96.4815 | 0.0012729 | 195.3047
2023-01-05 02:00 | 0.0018302 | 57.3949 | 0.0028457 | 146.7775 | 0.0020285 | 37.4187 | 0.002838 | 95.9162 | 0.0012416 | 192.7459
2023-01-05 03:00 | 0.0016978 | 52.8135 | 0.0028675 | 147.6566 | 0.0024304 | 30.3405 | 0.0029889 | 90.2029 | 0.0010254 | 196.4803
2023-01-05 04:00 | 0.0016032 | 53.7417 | 0.0029561 | 149.7945 | 0.0023423 | 28.955 | 0.0029546 | 92.454 | 0.0010684 | 189.4428
2023-01-05 05:00 | 0.0015148 | 67.5827 | 0.0028161 | 147.5284 | 0.002262 | 38.869 | 0.0029227 | 90.7418 | 0.0009539 | 188.0954
2023-01-05 06:00 | 0.0016664 | 50.0438 | 0.0029303 | 150.1087 | 0.0022006 | 37.8088 | 0.0029155 | 92.6098 | 0.0010175 | 183.5985
2023-01-05 07:00 | 0.0013876 | 65.4482 | 0.0028629 | 149.5459 | 0.0023809 | 37.2669 | 0.0029745 | 88.8305 | 0.00086332 | 187.6915
2023-01-05 08:00 | 0.0017419 | 48.8467 | 0.0030983 | 153.4163 | 0.0026907 | 37.8587 | 0.0032183 | 85.3383 | 0.00070372 | 183.4805
2023-01-05 09:00 | 0.0017912 | 44.7017 | 0.003113 | 153.7312 | 0.0027811 | 31.1062 | 0.0032201 | 85.3856 | 0.00071506 | 185.206
2023-01-05 10:00 | 0.0017044 | 44.9182 | 0.0029713 | 152.341 | 0.0027704 | 34.1555 | 0.0031932 | 83.5973 | 0.00059352 | 182.5724
2023-01-05 11:00 | 0.0012389 | 60.8379 | 0.0030938 | 154.4441 | 0.0029248 | 25.7216 | 0.0032185 | 84.2739 | 0.00061284 | 173.9143
2023-01-05 12:00 | 0.0012643 | 53.9128 | 0.0030103 | 153.9735 | 0.0030219 | 23.3409 | 0.0032075 | 82.8682 | 0.00052754 | 170.8624
2023-01-05 13:00 | 0.0011474 | 67.5029 | 0.0028477 | 152.0171 | 0.0029074 | 30.1204 | 0.0031829 | 80.9937 | 0.00041659 | 166.0704
2023-01-05 14:00 | 0.0013042 | 47.437 | 0.0033356 | 158.4441 | 0.0031719 | 35.8747 | 0.0035273 | 79.4797 | 0.00036864 | 163.106
2023-01-05 15:00 | 0.0009012 | 66.2897 | 0.0031715 | 156.8323 | 0.003147 | 35.1471 | 0.0034639 | 78.7622 | 0.00032242 | 154.9414
2023-01-05 16:00 | 0.00093034 | 82.07 | 0.0030597 | 154.8933 | 0.0028941 | 42.5585 | 0.0033291 | 80.6069 | 0.00041444 | 168.2821
2023-01-05 17:00 | 0.00091879 | 63.8474 | 0.003464 | 159.2257 | 0.0029287 | 42.5566 | 0.0034519 | 82.8739 | 0.00056407 | 166.3292
2023-01-05 18:00 | 0.0011417 | 59.7321 | 0.0033789 | 158.0864 | 0.0030111 | 46.763 | 0.0035058 | 81.0956 | 0.00046913 | 171.4919
2023-01-05 19:00 | 0.0010133 | 78.4521 | 0.0031028 | 154.6514 | 0.0027794 | 39.526 | 0.0032627 | 83.2621 | 0.00056376 | 174.0006
2023-01-05 20:00 | 0.0009513 | 79.3559 | 0.0033302 | 157.2726 | 0.0028538 | 35.8894 | 0.0033439 | 84.3059 | 0.00065391 | 179.6586
2023-01-05 21:00 | 0.0011555 | 61.5943 | 0.0036643 | 160.3831 | 0.0032459 | 33.3986 | 0.0036494 | 81.7148 | 0.00055742 | 183.8235
2023-01-05 22:00 | 0.00083668 | 89.5459 | 0.0033104 | 156.896 | 0.0027362 | 34.0518 | 0.0032582 | 86.3225 | 0.00075788 | 180.6347
2023-01-05 23:00 | 0.0012826 | 50.6117 | 0.0033674 | 157.0601 | 0.0026119 | 30.3644 | 0.003187 | 89.6521 | 0.00094075 | 182.8323
2023-01-06 | 0.0010034 | 76.6099 | 0.0034972 | 157.9392 | 0.0027661 | 27.9117 | 0.0032923 | 89.0605 | 0.00097537 | 188.4475
2023-01-06 01:00 | 0.0012676 | 61.8613 | 0.0034634 | 157.5735 | 0.0025537 | 31.7732 | 0.0032093 | 91.0738 | 0.0010514 | 186.1705
2023-01-06 02:00 | 0.001254 | 62.5065 | 0.0033844 | 156.4304 | 0.0025109 | 34.9962 | 0.0031932 | 90.7406 | 0.0010702 | 191.1919
2023-01-06 03:00 | 0.00099855 | 83.5236 | 0.0032245 | 154.5369 | 0.0024402 | 32.1532 | 0.0030915 | 91.4611 | 0.0010734 | 190.7223
2023-01-06 04:00 | 0.0010439 | 78.0916 | 0.0035874 | 158.1022 | 0.0026584 | 29.7653 | 0.0033005 | 91.0859 | 0.0011643 | 194.459
2023-01-06 05:00 | 0.0011681 | 70.1027 | 0.0033783 | 155.5567 | 0.0023739 | 34.5666 | 0.0031419 | 93.4132 | 0.0012511 | 194.5996
2023-01-06 06:00 | 0.0014108 | 57.4296 | 0.0033822 | 155.2604 | 0.002149 | 35.724 | 0.0030591 | 97.2446 | 0.0014029 | 191.996
2023-01-06 07:00 | 0.0013914 | 60.8819 | 0.0036571 | 158.0413 | 0.0024631 | 33.1189 | 0.0032742 | 94.12 | 0.0013646 | 195.7275
2023-01-06 08:00 | 0.0013162 | 68.3773 | 0.0033197 | 154.4534 | 0.0021346 | 33.6824 | 0.0030251 | 97.5317 | 0.0014257 | 193.6284
2023-01-06 09:00 | 0.0015676 | 53.6358 | 0.0032058 | 152.6412 | 0.0019941 | 37.3326 | 0.0029524 | 98.9258 | 0.0014929 | 195.3077
2023-01-06 10:00 | 0.0015942 | 51.2909 | 0.0035047 | 155.8519 | 0.0020026 | 36.2951 | 0.0030705 | 100.8275 | 0.0016283 | 193.4599
2023-01-06 11:00 | 0.0012831 | 70.3441 | 0.0033396 | 153.8833 | 0.0020066 | 22.2278 | 0.0029537 | 103.2244 | 0.0017023 | 194.0703
2023-01-06 12:00 | 0.0013509 | 59.0142 | 0.0033001 | 153.3426 | 0.0019998 | 29.8647 | 0.0029746 | 101.0202 | 0.00165 | 197.0169
2023-01-06 13:00 | 0.0014344 | 66.992 | 0.0033206 | 153.3959 | 0.0019729 | 24.1369 | 0.0029534 | 103.2193 | 0.0017361 | 195.9336
2023-01-06 14:00 | 0.0015142 | 63.3875 | 0.003246 | 152.0346 | 0.0018508 | 33.4904 | 0.0029348 | 102.9472 | 0.0017476 | 197.7825
2023-01-06 15:00 | 0.0016207 | 54.3443 | 0.0034771 | 154.5497 | 0.0020229 | 25.6969 | 0.0030546 | 103.0396 | 0.0018277 | 197.9461
2023-01-06 16:00 | 0.0015742 | 56.851 | 0.0031 | 149.5378 | 0.0015926 | 40.0407 | 0.002826 | 106.4231 | 0.0018718 | 198.2944
2023-01-06 17:00 | 0.0016481 | 59.6778 | 0.0030427 | 147.9869 | 0.0016642 | 27.2833 | 0.0028073 | 107.0062 | 0.0019057 | 199.0322
2023-01-06 18:00 | 0.0014608 | 60.1729 | 0.0030842 | 148.775 | 0.0013974 | 51.8407 | 0.0027927 | 110.1123 | 0.0019959 | 196.8775
2023-01-06 19:00 | 0.0015606 | 63.4928 | 0.0032656 | 151.0059 | 0.001489 | 39.8769 | 0.0028965 | 109.7329 | 0.0020593 | 197.202
2023-01-06 20:00 | 0.0016803 | 53.7804 | 0.0032244 | 150.2518 | 0.0014354 | 45.6683 | 0.0028767 | 110.2902 | 0.0020836 | 197.6675
2023-01-06 21:00 | 0.0017196 | 59.0678 | 0.0031082 | 148.3263 | 0.0012411 | 41.0757 | 0.0027971 | 114.1351 | 0.0021702 | 196.3757
2023-01-06 22:00 | 0.0016129 | 58.5136 | 0.0031573 | 149.2497 | 0.0015306 | 23.028 | 0.0028351 | 111.3978 | 0.0021065 | 197.6838
2023-01-06 23:00 | 0.001527 | 64.2089 | 0.0032041 | 150.1784 | 0.0013969 | 32.1001 | 0.0028445 | 112.2845 | 0.0021623 | 197.9559
2023-01-07 | 0.0017932 | 56.8978 | 0.0031507 | 148.9 | 0.001498 | 22.5898 | 0.0028328 | 112.159 | 0.002165 | 198.6266
2023-01-07 01:00 | 0.0017828 | 54.6605 | 0.0030303 | 147.2428 | 0.0011321 | 42.8136 | 0.0027452 | 115.9778 | 0.002214 | 196.5906
2023-01-07 02:00 | 0.0015525 | 58.1474 | 0.0028871 | 143.885 | 0.0010405 | 61.4598 | 0.0026827 | 117.7713 | 0.0022753 | 198.0614
2023-01-07 03:00 | 0.0018652 | 55.0016 | 0.003113 | 147.8305 | 0.0013685 | 27.136 | 0.0028174 | 113.5601 | 0.0022532 | 199.8657
2023-01-07 04:00 | 0.0018119 | 57.3968 | 0.0028931 | 143.7643 | 0.001034 | 32.5973 | 0.0026891 | 118.6133 | 0.0023373 | 198.8533
2023-01-07 05:00 | 0.0017898 | 53.5 | 0.0026921 | 138.7515 | 0.00069254 | 71.7859 | 0.0025961 | 125.7685 | 0.0024669 | 197.1219
2023-01-07 06:00 | 0.0017286 | 57.7076 | 0.0028641 | 143.0605 | 0.00096191 | 58.4598 | 0.0026752 | 119.2827 | 0.002365 | 199.2911
2023-01-07 07:00 | 0.001843 | 55.5662 | 0.002872 | 143.16 | 0.00084906 | 50.4386 | 0.0026805 | 121.6565 | 0.0024357 | 198.3871
2023-01-07 08:00 | 0.0016715 | 55.0759 | 0.0028755 | 143.1702 | 0.00078099 | 74.3692 | 0.0026905 | 124.7755 | 0.002536 | 197.5963
2023-01-07 09:00 | 0.0015877 | 65.0286 | 0.0030093 | 145.6292 | 0.00097241 | 95.9282 | 0.0027674 | 125.9444 | 0.0026166 | 196.4815
2023-01-07 10:00 | 0.0016558 | 60.0024 | 0.003344 | 150.9709 | 0.0015533 | 99.0662 | 0.002915 | 119.636 | 0.002522 | 197.0125
2023-01-07 11:00 | 0.0014013 | 59.7927 | 0.0041108 | 159.9591 | 0.0017274 | 22.7322 | 0.0032464 | 111.93 | 0.0023913 | 195.8945
2023-01-07 12:00 | 0.0014305 | 68.7552 | 0.0033889 | 152.4723 | 0.0011731 | 28.2592 | 0.0029097 | 118.1509 | 0.0024673 | 197.4761
2023-01-07 13:00 | 0.0015423 | 60.9797 | 0.0034865 | 153.1455 | 0.00096477 | 40.6978 | 0.0029693 | 121.4277 | 0.0026325 | 196.6021
2023-01-07 14:00 | 0.0013516 | 77.4666 | 0.0031161 | 147.936 | 0.0009012 | 69.7114 | 0.0027983 | 122.4604 | 0.0025731 | 198.3445
2023-01-07 15:00 | 0.001496 | 58.8711 | 0.0029917 | 145.5415 | 0.00085825 | 68.4312 | 0.0027431 | 122.8434 | 0.0025584 | 199.0287
2023-01-07 16:00 | 0.0017114 | 55.5495 | 0.0030954 | 146.9574 | 0.00078695 | 80.6505 | 0.0028162 | 126.1949 | 0.0027092 | 197.686
2023-01-07 17:00 | 0.0015404 | 70.8348 | 0.0029963 | 145.4599 | 0.00075431 | 90.4384 | 0.0027715 | 128.1454 | 0.0027112 | 196.9799
2023-01-07 18:00 | 0.0017077 | 55.6534 | 0.0031172 | 147.2317 | 0.00070716 | 90.223 | 0.0028478 | 129.1733 | 0.0028052 | 196.4931
2023-01-07 19:00 | 0.0018047 | 49.8412 | 0.0031875 | 148.4129 | 0.00079698 | 76.8072 | 0.00286 | 125.7056 | 0.0027251 | 197.429
2023-01-07 20:00 | 0.0015258 | 55.4475 | 0.0032172 | 148.873 | 0.00089945 | 84.0478 | 0.0028716 | 125.0586 | 0.002728 | 197.9234
2023-01-07 21:00 | 0.0016111 | 53.5242 | 0.0032943 | 150.3794 | 0.00069254 | 71.7859 | 0.0029092 | 127.341 | 0.0028242 | 197.1898
2023-01-07 22:00 | 0.0016736 | 58.8478 | 0.0034469 | 152.1036 | 0.00091847 | 47.5147 | 0.00297 | 122.1284 | 0.0027277 | 198.6626
2023-01-07 23:00 | 0.0015175 | 66.0115 | 0.003232 | 149.3724 | 0.0007807 | 51.1483 | 0.0028684 | 124.3322 | 0.0027272 | 198.8277
2023-01-08 | 0.0015511 | 58.7999 | 0.0031014 | 147.3904 | 0.00068273 | 30.6387 | 0.0028145 | 126.9036 | 0.0027423 | 197.972
2023-01-08 01:00 | 0.0018135 | 58.8938 | 0.0030109 | 145.64 | 0.00066171 | 85.2915 | 0.0027862 | 128.9284 | 0.0027837 | 197.9563
2023-01-08 02:00 | 0.0014313 | 62.0277 | 0.002945 | 144.6807 | 0.00058678 | 61.5458 | 0.0027401 | 128.0063 | 0.0027345 | 198.7888
2023-01-08 03:00 | 0.0015837 | 58.3013 | 0.00297 | 145.2177 | 0.00045707 | 78.013 | 0.0027816 | 131.7723 | 0.0028265 | 196.6321
2023-01-08 04:00 | 0.0013982 | 76.0491 | 0.0030631 | 147.3796 | 0.0006294 | 26.1616 | 0.002788 | 128.2176 | 0.0027429 | 197.3889
2023-01-08 05:00 | 0.0016405 | 57.0733 | 0.0029016 | 144.4372 | 0.00063683 | 87.4078 | 0.0027141 | 129.3634 | 0.0027336 | 198.1968
2023-01-08 06:00 | 0.0015818 | 53.2406 | 0.003068 | 147.5457 | 0.00061952 | 39.7517 | 0.0027837 | 127.4778 | 0.0027305 | 197.9168
2023-01-08 07:00 | 0.0014422 | 58.2492 | 0.0029738 | 146.2858 | 0.00061952 | 60.4975 | 0.0027263 | 127.207 | 0.0026953 | 198.8474
2023-01-08 08:00 | 0.00167 | 50.9648 | 0.003216 | 149.9932 | 0.00061952 | 60.4975 | 0.0028538 | 127.793 | 0.0027786 | 196.9519
2023-01-08 09:00 | 0.0014048 | 66.9227 | 0.0032323 | 150.7206 | 0.00071876 | 57.9294 | 0.0028355 | 125.5782 | 0.0027334 | 198.5414
2023-01-08 10:00 | 0.0014093 | 67.4776 | 0.0029002 | 144.9251 | 0.00053069 | 77.2163 | 0.0027078 | 130.0749 | 0.0027371 | 197.8034
2023-01-08 11:00 | 0.0014315 | 64.8801 | 0.0030664 | 147.8337 | 0.00068273 | 30.6387 | 0.0027707 | 126.6904 | 0.0027041 | 198.3425
2023-01-08 12:00 | 0.0013213 | 81.221 | 0.0029648 | 146.9726 | 0.00068236 | 17.5703 | 0.0027059 | 127.8506 | 0.002668 | 197.9593
2023-01-08 13:00 | 0.0018115 | 51.5511 | 0.0029462 | 146.2548 | 0.00069206 | 61.7481 | 0.0026936 | 125.5476 | 0.0025988 | 198.6431
2023-01-08 14:00 | 0.0012693 | 72.1946 | 0.002823 | 144.3597 | 0.0004409 | 73.7384 | 0.0026583 | 131.3819 | 0.0026998 | 196.9585
2023-01-08 15:00 | 0.0014953 | 64.1853 | 0.0028768 | 145.0866 | 0.00056842 | 83.9048 | 0.0026818 | 129.9761 | 0.0026877 | 197.1754
2023-01-08 16:00 | 0.0013222 | 76.5415 | 0.0028817 | 145.1615 | 0.00075774 | 104.7903 | 0.002691 | 130.751 | 0.0027102 | 196.8373
2023-01-08 17:00 | 0.0014231 | 66.7819 | 0.0027033 | 140.9025 | 0.00091866 | 118.7021 | 0.0026217 | 132.7705 | 0.0027112 | 197.2415
2023-01-08 18:00 | 0.0016054 | 63.0228 | 0.0030425 | 147.4606 | 0.00079326 | 112.3412 | 0.0028038 | 132.5452 | 0.0028641 | 196.3722
2023-01-08 19:00 | 0.0016754 | 53.3899 | 0.0029525 | 145.687 | 0.00074524 | 100.7799 | 0.0027408 | 130.1968 | 0.0027825 | 198.0526
2023-01-08 20:00 | 0.0014815 | 66.9631 | 0.0032735 | 150.8171 | 0.0005594 | 75.1952 | 0.0028976 | 130.0524 | 0.0028786 | 196.3314
2023-01-08 21:00 | 0.0014071 | 68.3889 | 0.0029465 | 145.4846 | 0.00056831 | 94.8191 | 0.0027528 | 131.6842 | 0.0028245 | 197.551
2023-01-08 22:00 | 0.0014579 | 70.5107 | 0.0030013 | 146.5352 | 0.00052194 | 83.0258 | 0.0027736 | 131.0323 | 0.0028276 | 197.6143
2023-01-08 23:00 | 0.0013662 | 78.4729 | 0.003215 | 150.0809 | 0.0007233 | 77.2689 | 0.0028459 | 127.052 | 0.0027871 | 198.2373
2023-01-09 | 0.0015467 | 58.954 | 0.0027796 | 142.2303 | 0.00080577 | 110.0328 | 0.0026586 | 131.3829 | 0.0027741 | 199.2005
2023-01-09 01:00 | 0.0015584 | 57.3581 | 0.0031059 | 148.3697 | 0.00063325 | 74.8557 | 0.0028021 | 128.2785 | 0.0027977 | 198.5547
2023-01-09 02:00 | 0.0013792 | 63.5793 | 0.0031049 | 148.4354 | 0.00073394 | 83.9924 | 0.0027948 | 127.5288 | 0.0027714 | 198.7616
2023-01-09 03:00 | 0.0015102 | 61.5554 | 0.0031013 | 148.0045 | 0.00082721 | 85.0918 | 0.0027949 | 126.0866 | 0.0027648 | 200.0531
2023-01-09 04:00 | 0.0015506 | 57.6127 | 0.002905 | 145.1298 | 0.00052194 | 83.0258 | 0.0027141 | 130.8315 | 0.0028014 | 198.8178
2023-01-09 05:00 | 0.0014075 | 70.0133 | 0.0030563 | 147.5436 | 0.00095756 | 105.7278 | 0.0027825 | 128.9132 | 0.002811 | 198.8836
2023-01-09 06:00 | 0.0014639 | 67.8243 | 0.0029485 | 145.4526 | 0.00085119 | 109.1369 | 0.0027487 | 130.9493 | 0.0028415 | 198.8387
2023-01-09 07:00 | 0.0013738 | 70.24 | 0.0031759 | 149.4819 | 0.00068445 | 92.367 | 0.0028473 | 129.8726 | 0.0028899 | 198.338
2023-01-09 08:00 | 0.0013625 | 68.338 | 0.003088 | 148.0073 | 0.0006838 | 87.8392 | 0.0028002 | 128.9852 | 0.0028395 | 199.1125
2023-01-09 09:00 | 0.0016215 | 53.2408 | 0.0031642 | 149.0122 | 0.00094256 | 107.6049 | 0.0028496 | 129.8808 | 0.0028851 | 198.128
2023-01-09 10:00 | 0.0015695 | 56.9998 | 0.0030304 | 146.6175 | 0.00074524 | 100.7799 | 0.0027928 | 130.3837 | 0.0028671 | 198.7915
2023-01-09 11:00 | 0.0012267 | 81.3986 | 0.0034106 | 152.5684 | 0.00068855 | 40.0168 | 0.0029404 | 126.7946 | 0.0028885 | 198.7623
2023-01-09 12:00 | 0.0013906 | 60.2185 | 0.003137 | 149.024 | 0.00069071 | 7.3097 | 0.002824 | 129.7871 | 0.0028715 | 198.5688
2023-01-09 13:00 | 0.0015623 | 57.2327 | 0.0029362 | 145.4714 | 0.00031968 | 30.5874 | 0.0027663 | 133.8706 | 0.002913 | 197.8288
2023-01-09 14:00 | 0.0015532 | 55.1895 | 0.0029039 | 145.1915 | 0.00035648 | 82.4372 | 0.0027415 | 133.8138 | 0.0028818 | 197.7294
2023-01-09 15:00 | 0.0012965 | 70.4333 | 0.0031171 | 148.9185 | 0.00064895 | 70.2318 | 0.0027932 | 127.5212 | 0.0027851 | 199.2109
2023-01-09 16:00 | 0.0017428 | 47.889 | 0.0029232 | 145.7601 | 0.0006129 | 89.6927 | 0.0027111 | 130.0869 | 0.0027716 | 198.7291
2023-01-09 17:00 | 0.00156 | 56.1359 | 0.0028731 | 144.2329 | 0.00061931 | 107.3204 | 0.0027245 | 133.0493 | 0.0028586 | 198.2183
2023-01-09 18:00 | 0.0014178 | 67.0462 | 0.0030586 | 147.9643 | 0.0007365 | 96.6537 | 0.0027794 | 129.6191 | 0.0028243 | 198.6776
2023-01-09 19:00 | 0.0015827 | 56.0135 | 0.0029294 | 145.353 | 0.00049623 | 85.6244 | 0.0027394 | 131.6425 | 0.0028612 | 199.0546
2023-01-09 20:00 | 0.0016015 | 56.009 | 0.0029783 | 146.6305 | 0.00047573 | 56.857 | 0.0027431 | 130.2052 | 0.0028223 | 199.1329
2023-01-09 21:00 | 0.0015765 | 62.8644 | 0.0026899 | 140.4096 | 0.00036035 | 112.9912 | 0.0026613 | 136.5828 | 0.0028765 | 197.883
2023-01-09 22:00 | 0.0014111 | 67.3849 | 0.0026214 | 138.8687 | 0.00092744 | 116.6279 | 0.0025655 | 131.8365 | 0.0027389 | 200.5963
2023-01-09 23:00 | 0.0015613 | 66.859 | 0.0028113 | 143.0121 | 0.00054303 | 86.3214 | 0.0026679 | 130.6689 | 0.0027882 | 199.9509
2023-01-10 | 0.0013716 | 69.5085 | 0.0027421 | 141.6524 | 0.00035648 | 82.4372 | 0.0026549 | 133.6071 | 0.0028425 | 199.3958
2023-01-10 01:00 | 0.001663 | 58.6201 | 0.0028613 | 144.2467 | 0.00066266 | 73.2521 | 0.0026649 | 126.9041 | 0.0026874 | 200.6997
2023-01-10 02:00 | 0.0013955 | 69.0164 | 0.0027437 | 142.0458 | 0.00052109 | 94.9237 | 0.0026337 | 132.0526 | 0.0027738 | 199.3654
2023-01-10 03:00 | 0.001397 | 70.6122 | 0.0026576 | 140.1044 | 0.00045848 | 67.2209 | 0.0025688 | 130.3008 | 0.0026933 | 200.5167
2023-01-10 04:00 | 0.0013667 | 66.4873 | 0.0027981 | 143.5078 | 0.00049005 | 34.7238 | 0.002639 | 129.8098 | 0.0027499 | 200.478
2023-01-10 05:00 | 0.0014223 | 61.7034 | 0.0025499 | 136.9789 | 0.00052799 | 109.7411 | 0.0025435 | 134.0965 | 0.0027469 | 199.6941
2023-01-10 06:00 | 0.0014897 | 70.3893 | 0.002634 | 140.4215 | 0.00075709 | 122.2145 | 0.0025857 | 134.9574 | 0.0027718 | 198.4346
2023-01-10 07:00 | 0.0013315 | 74.8171 | 0.0027709 | 143.2342 | 0.00038489 | 66.2493 | 0.0026376 | 132.0647 | 0.0027695 | 199.1147
2023-01-10 08:00 | 0.0015118 | 55.8871 | 0.002876 | 145.4612 | 0.00063713 | 67.0903 | 0.0026527 | 126.8421 | 0.0026519 | 200.0966
2023-01-10 09:00 | 0.0016686 | 53.569 | 0.0027282 | 142.207 | 0.0005884 | 105.3586 | 0.0026228 | 132.7735 | 0.0027579 | 198.63
2023-01-10 10:00 | 0.0012918 | 76.7544 | 0.0024868 | 135.7656 | 0.0007989 | 120.5955 | 0.0024942 | 133.9769 | 0.002678 | 199.327
2023-01-10 11:00 | 0.0015763 | 56.2094 | 0.0026446 | 140.4405 | 0.00028401 | 85.0671 | 0.002596 | 134.9779 | 0.0027671 | 197.9491
2023-01-10 12:00 | 0.0014511 | 67.6957 | 0.0025988 | 139.2395 | 0.00059001 | 92.1591 | 0.0025239 | 130.1244 | 0.0026477 | 200.7097
2023-01-10 13:00 | 0.0014994 | 60.0194 | 0.0026699 | 141.2184 | 0.0005884 | 105.3586 | 0.0025829 | 132.6594 | 0.0027143 | 198.6754
2023-01-10 14:00 | 0.0014916 | 63.6512 | 0.0023848 | 132.9799 | 0.0007092 | 129.5527 | 0.0024563 | 137.0869 | 0.0027015 | 198.9485
2023-01-10 15:00 | 0.0016271 | 60.9891 | 0.0024031 | 133.3175 | 0.0011168 | 128.0908 | 0.0024432 | 134.6552 | 0.0026498 | 199.5995
2023-01-10 16:00 | 0.0016183 | 52.7929 | 0.0027398 | 142.5167 | 0.00099609 | 118.3335 | 0.002621 | 132.0133 | 0.0027363 | 198.6967
2023-01-10 17:00 | 0.0015528 | 65.1561 | 0.0025349 | 136.7683 | 0.00082817 | 123.7968 | 0.0025397 | 134.8635 | 0.0027445 | 199.1594
2023-01-10 18:00 | 0.0015283 | 73.121 | 0.0027798 | 143.0168 | 0.00082634 | 113.5429 | 0.0026506 | 132.1045 | 0.0027768 | 198.896
2023-01-10 19:00 | 0.0014926 | 69.4502 | 0.0028778 | 144.5876 | 0.00076057 | 111.0355 | 0.0027137 | 132.2921 | 0.00284 | 198.6517
2023-01-10 20:00 | 0.0014078 | 74.4214 | 0.0026726 | 140.2595 | 0.00094039 | 123.6259 | 0.0026183 | 134.2693 | 0.0028147 | 199.1963
2023-01-10 21:00 | 0.0015137 | 63.4073 | 0.0027098 | 141.1879 | 0.00078768 | 125.5216 | 0.0026578 | 135.8384 | 0.0028762 | 198.5371
2023-01-10 22:00 | 0.0015243 | 66.4178 | 0.0025697 | 137.737 | 0.00059809 | 134.209 | 0.0026131 | 138.7717 | 0.0028846 | 198.1011
2023-01-10 23:00 | 0.0015956 | 53.4059 | 0.0027095 | 140.8627 | 0.0007283 | 109.6133 | 0.0026212 | 132.0137 | 0.0027699 | 199.6639
2023-01-11 | 0.0016051 | 55.9012 | 0.0026015 | 138.6303 | 0.00082069 | 128.5722 | 0.0026004 | 136.4998 | 0.0028336 | 198.6147
2023-01-11 01:00 | 0.0013682 | 70.5705 | 0.0026057 | 138.5372 | 0.00067563 | 126.0458 | 0.0026061 | 136.5077 | 0.0028357 | 198.4899
2023-01-11 02:00 | 0.0014561 | 65.2124 | 0.0029016 | 145.4833 | 0.0007365 | 96.6537 | 0.0026909 | 129.2698 | 0.0027583 | 199.6988
2023-01-11 03:00 | 0.001576 | 59.7628 | 0.0027991 | 143.6046 | 0.00061553 | 94.7306 | 0.0026441 | 130.583 | 0.0027597 | 199.9218
2023-01-11 04:00 | 0.0015422 | 58.4982 | 0.0027685 | 142.8246 | 0.00044839 | 91.6832 | 0.0026508 | 132.8516 | 0.0028095 | 199.2015
2023-01-11 05:00 | 0.0015213 | 63.0984 | 0.0026969 | 141.2461 | 0.0007283 | 109.6133 | 0.0026018 | 131.953 | 0.0027488 | 199.6964
2023-01-11 06:00 | 0.0017658 | 49.2774 | 0.0027241 | 141.9872 | 0.00060957 | 121.1121 | 0.0026575 | 135.8379 | 0.0028391 | 197.4645
2023-01-11 07:00 | 0.0015816 | 66.6421 | 0.0027015 | 141.356 | 0.0005884 | 105.3586 | 0.0026119 | 132.7427 | 0.0027717 | 199.388
2023-01-11 08:00 | 0.0015062 | 68.0011 | 0.0025861 | 138.4951 | 0.000598 | 130.8985 | 0.0026076 | 138.0162 | 0.002838 | 197.427
2023-01-11 09:00 | 0.0017751 | 51.437 | 0.0024941 | 135.9231 | 0.00054911 | 115.0377 | 0.0025085 | 134.7981 | 0.0027173 | 199.3963
2023-01-11 10:00 | 0.0017034 | 56.8377 | 0.0025188 | 136.8583 | 0.00063624 | 128.3242 | 0.0025511 | 137.1999 | 0.0027895 | 198.3963
2023-01-11 11:00 | 0.0017433 | 47.8768 | 0.0025317 | 137.4309 | 0.00040291 | 83.7451 | 0.0025028 | 132.419 | 0.0026707 | 200.087
2023-01-11 12:00 | 0.0018815 | 52.7411 | 0.0024618 | 135.6443 | 0.00054224 | 106.3701 | 0.0024618 | 133.0936 | 0.0026407 | 199.9473
2023-01-11 13:00 | 0.0016292 | 53.0356 | 0.0023555 | 132.3238 | 0.00064484 | 122.1883 | 0.0024121 | 135.4009 | 0.0026368 | 199.6677
2023-01-11 14:00 | 0.0016112 | 60.949 | 0.0022734 | 129.1671 | 0.00045552 | 140.9841 | 0.0024145 | 140.2855 | 0.002674 | 197.3835
2023-01-11 15:00 | 0.0018274 | 44.5084 | 0.0025001 | 137.9072 | 0.00063473 | 104.4945 | 0.0024569 | 131.4676 | 0.0025452 | 198.5457
2023-01-11 16:00 | 0.0014967 | 68.4703 | 0.0024828 | 136.8822 | 0.0012246 | 130.7916 | 0.0024939 | 135.5562 | 0.0026643 | 197.6844
2023-01-11 17:00 | 0.0014666 | 63.3275 | 0.0026442 | 141.4135 | 0.000638 | 111.9448 | 0.0025617 | 133.3691 | 0.0026913 | 198.0546
2023-01-11 18:00 | 0.0016268 | 62.8337 | 0.0025397 | 138.3451 | 0.00078594 | 138.1259 | 0.0025852 | 139.516 | 0.0028151 | 196.4275
2023-01-11 19:00 | 0.00157 | 61.2096 | 0.0028827 | 145.8348 | 0.00094855 | 112.6078 | 0.0026768 | 130.7007 | 0.0027358 | 198.1324
2023-01-11 20:00 | 0.0015776 | 63.4669 | 0.0024561 | 135.3286 | 0.00082069 | 128.5722 | 0.0024953 | 136.347 | 0.0027074 | 198.3736
2023-01-11 21:00 | 0.0016205 | 60.6202 | 0.0025702 | 138.6892 | 0.00068031 | 123.1527 | 0.002558 | 135.6708 | 0.0027417 | 197.8712
2023-01-11 22:00 | 0.0018314 | 56.8581 | 0.0025949 | 139.1076 | 0.0009111 | 120.8135 | 0.0025502 | 133.3384 | 0.0027009 | 198.7432
2023-01-11 23:00 | 0.0016658 | 60.8273 | 0.0026156 | 139.9166 | 0.00049627 | 107.5694 | 0.0025667 | 134.1511 | 0.002731 | 198.462
2023-01-12 | 0.001418 | 76.6107 | 0.002495 | 136.5483 | 0.00062677 | 114.9054 | 0.0024929 | 133.9737 | 0.0026897 | 199.7142
2023-01-12 01:00 | 0.0015514 | 70.2625 | 0.0023198 | 130.4352 | 0.00060376 | 124.3291 | 0.0023996 | 136.1962 | 0.0026473 | 199.8139
2023-01-12 02:00 | 0.0014346 | 66.9823 | 0.0023829 | 132.5525 | 0.00071163 | 137.9172 | 0.0024916 | 139.4931 | 0.0027449 | 197.4542
2023-01-12 03:00 | 0.0017357 | 52.3725 | 0.0024978 | 136.6884 | 0.00010123 | 68.8656 | 0.0025424 | 137.9621 | 0.0027693 | 197.5358
2023-01-12 04:00 | 0.0018753 | 50.6109 | 0.0022711 | 127.8915 | 0.00053981 | 118.54 | 0.002355 | 135.2861 | 0.0025908 | 200.2443
2023-01-12 05:00 | 0.0018141 | 52.4339 | 0.0021948 | 125.2268 | 0.00082311 | 138.2161 | 0.0023379 | 139.4517 | 0.0026241 | 199.0198
2023-01-12 06:00 | 0.0016496 | 61.3942 | 0.0024856 | 137.1643 | 0.00095337 | 119.5182 | 0.0024594 | 132.2824 | 0.0025844 | 198.9907
2023-01-12 07:00 | 0.0016908 | 52.4805 | 0.0024128 | 136.254 | 0.0010201 | 103.4386 | 0.0023557 | 125.1306 | 0.0022758 | 199.2124
2023-01-12 08:00 | 0.0010673 | 81.4433 | 0.0021644 | 141.9147 | 0.0029454 | 108.7416 | 0.0022285 | 96.6314 | 0.0008866 | 172.2968
2023-01-12 09:00 | 0.00075417 | 120.2794 | 0.0056256 | 174.2081 | 0.0044855 | 85.5215 | 0.0043056 | 81.9977 | 0.00078735 | 127.5648
2023-01-12 10:00 | 0.0024033 | 172.3613 | 0.010136 | 181.5655 | 0.0056518 | 26.9791 | 0.0062192 | 83.4413 | 0.0012071 | 136.5047
2023-01-12 11:00 | 0.0014042 | 139.863 | 0.0073277 | 176.7377 | 0.0038702 | 30.9873 | 0.0047751 | 90.1529 | 0.0014038 | 176.0898
2023-01-12 12:00 | 0.0012813 | 71.3974 | 0.0045807 | 166.1821 | 0.0022238 | 54.0805 | 0.003453 | 100.1463 | 0.001737 | 190.3371
2023-01-12 13:00 | 0.0016944 | 52.3908 | 0.0025168 | 141.3135 | 0.0018356 | 98.2336 | 0.0024218 | 109.7192 | 0.0017338 | 197.8224
2023-01-12 14:00 | 0.0019387 | 52.3673 | 0.0019582 | 116.1241 | 0.0021673 | 119.0127 | 0.001978 | 116.88 | 0.0015936 | 194.9638
2023-01-12 15:00 | 0.0024716 | 43.6864 | 0.001931 | 100.3129 | 0.0020636 | 117.8972 | 0.0018405 | 115.0284 | 0.0014673 | 197.1847
2023-01-12 16:00 | 0.0026369 | 41.2284 | 0.0020232 | 82.4238 | 0.0018929 | 120.2448 | 0.0016134 | 116.612 | 0.0013455 | 198.4184
2023-01-12 17:00 | 0.0024254 | 44.5877 | 0.0020285 | 74.8966 | 0.0015039 | 111.8615 | 0.001455 | 110.8207 | 0.0010228 | 193.8413
2023-01-12 18:00 | 0.0020289 | 53.4559 | 0.0017975 | 98.2647 | 0.0016653 | 105.2661 | 0.0017314 | 106.7769 | 0.0010656 | 190.3583
2023-01-12 19:00 | 0.0018204 | 59.7372 | 0.0018379 | 109.0725 | 0.001359 | 103.2836 | 0.0018339 | 113.7448 | 0.0013268 | 190.1859
2023-01-12 20:00 | 0.0022319 | 48.4381 | 0.0018546 | 94.1917 | 0.0015119 | 107.5117 | 0.0017015 | 111.5105 | 0.0012287 | 194.9304
2023-01-12 21:00 | 0.0028314 | 41.795 | 0.00225 | 67.9623 | 0.0017673 | 122.3006 | 0.0013852 | 117.1378 | 0.0011798 | 199.3322
2023-01-12 22:00 | 0.0028229 | 45.1944 | 0.002383 | 62.5157 | 0.0012195 | 104.3959 | 0.0013115 | 107.2366 | 0.00091162 | 200.4101
2023-01-12 23:00 | 0.0029682 | 40.7759 | 0.0024948 | 57.419 | 0.0011116 | 84.4912 | 0.0012744 | 94.0701 | 0.00055497 | 199.6264
2023-01-13 | 0.0027228 | 46.0897 | 0.0022004 | 63.982 | 0.0012703 | 42.768 | 0.0015216 | 84.231 | 0.00033755 | 196.2528
2023-01-13 01:00 | 0.0027227 | 46.0901 | 0.0021844 | 62.6322 | 0.0013165 | 60.7039 | 0.0015137 | 81.3707 | 0.00021905 | 181.9407
2023-01-13 02:00 | 0.0026115 | 43.8622 | 0.0019781 | 70.2676 | 0.0017053 | 51.3748 | 0.0018627 | 73.8712 | 2.9471e-05 | 227.9766
2023-01-13 03:00 | 0.0024248 | 50.9726 | 0.002093 | 63.9794 | 0.0016529 | 58.2078 | 0.0017629 | 71.954 | 0.00013462 | 53.0579
2023-01-13 04:00 | 0.0024863 | 41.6421 | 0.0019202 | 65.7075 | 0.0021515 | 39.6704 | 0.0021598 | 61.7135 | 0.00064347 | 30.2831
2023-01-13 05:00 | 0.0023559 | 41.5446 | 0.002029 | 54.7032 | 0.0026984 | 48.8426 | 0.0026986 | 48.6616 | 0.0014967 | 24.294
2023-01-13 06:00 | 0.0014259 | 53.1449 | 0.0017066 | 58.0828 | 0.0033827 | 49.4171 | 0.0034013 | 44.0954 | 0.0021838 | 23.6407
2023-01-13 07:00 | 0.0010732 | 51.3138 | 0.0012817 | 109.8819 | 0.0038961 | 42.5164 | 0.0038618 | 49.7771 | 0.0021055 | 25.9759
2023-01-13 08:00 | 0.00087024 | 68.8218 | 0.0018656 | 145.7488 | 0.0041677 | 43.015 | 0.0041495 | 54.8032 | 0.0018358 | 27.1076
2023-01-13 09:00 | 0.00079984 | 84.0809 | 0.0027206 | 160.2813 | 0.0042838 | 39.0539 | 0.0042701 | 60.2056 | 0.0014837 | 32.116
2023-01-13 10:00 | 0.00081629 | 109.2364 | 0.0024751 | 156.9288 | 0.0040154 | 38.3034 | 0.003999 | 60.7629 | 0.0013605 | 33.1577
2023-01-13 11:00 | 0.00089498 | 117.968 | 0.0029208 | 160.9428 | 0.0040979 | 30.5783 | 0.003992 | 64.7978 | 0.001015 | 37.057
2023-01-13 12:00 | 0.0008094 | 84.6938 | 0.0028391 | 159.6807 | 0.003929 | 30.0624 | 0.0038366 | 65.9822 | 0.0008612 | 37.9325
2023-01-13 13:00 | 0.00087377 | 77.2292 | 0.0027604 | 158.1386 | 0.0038208 | 28.5721 | 0.0037145 | 67.0456 | 0.00071434 | 37.8321
2023-01-13 14:00 | 0.00091118 | 89.7353 | 0.0030745 | 160.9299 | 0.0038582 | 31.509 | 0.0038515 | 68.4417 | 0.00057959 | 37.7694
2023-01-13 15:00 | 0.0011453 | 60.4012 | 0.0027648 | 156.5815 | 0.0034214 | 35.7311 | 0.003531 | 70.3131 | 0.00043424 | 46.7793
2023-01-13 16:00 | 0.0010712 | 60.679 | 0.0025263 | 153.007 | 0.0031756 | 41.8792 | 0.0033528 | 70.5094 | 0.00044653 | 50.5741
2023-01-13 17:00 | 0.0010496 | 64.7845 | 0.0031831 | 160.9996 | 0.0035091 | 34.6858 | 0.0036585 | 72.5227 | 0.00038008 | 64.2184
2023-01-13 18:00 | 0.0010721 | 67.3943 | 0.0028009 | 156.5897 | 0.0032652 | 43.8331 | 0.0034867 | 71.5563 | 0.00041466 | 57.0782
2023-01-13 19:00 | 0.00091751 | 86.0678 | 0.002751 | 156.3395 | 0.003423 | 41.2997 | 0.0035856 | 69.4994 | 0.0005044 | 43.9051
2023-01-13 20:00 | 0.00095846 | 63.3719 | 0.0025878 | 154.5085 | 0.0032798 | 50.288 | 0.0034706 | 69.2105 | 0.00056451 | 46.2358
2023-01-13 21:00 | 0.00075469 | 106.5982 | 0.0026588 | 155.6395 | 0.0034695 | 56.0463 | 0.0036236 | 67.8811 | 0.00066889 | 41.5685
2023-01-13 22:00 | 0.00054921 | 85.1259 | 0.002442 | 154.8518 | 0.0036926 | 58.1569 | 0.0037567 | 63.3931 | 0.0010642 | 35.2892
2023-01-13 23:00 | 0.00073114 | 116.5781 | 0.0026206 | 158.0409 | 0.0045814 | 80.2021 | 0.0040482 | 61.7958 | 0.0012492 | 32.4609
2023-01-14 | 0.000804 | 120.2937 | 0.0024307 | 158.9619 | 0.0049609 | 77.3927 | 0.0044348 | 56.2462 | 0.0018537 | 28.3386
2023-01-14 01:00 | 0.00088704 | 124.8329 | 0.003438 | 170.533 | 0.0055179 | 70.7923 | 0.0051901 | 56.015 | 0.0022573 | 29.843
2023-01-14 02:00 | 0.00092992 | 120.6395 | 0.0022446 | 168.8983 | 0.0058136 | 84.7103 | 0.0047873 | 48.8762 | 0.0031344 | 33.9932
2023-01-14 03:00 | 0.0019009 | 151.3538 | 0.0015124 | 171.3928 | 0.0064099 | 91.3578 | 0.0048698 | 41.9516 | 0.0040742 | 34.7951
2023-01-14 04:00 | 0.0024997 | 159.3042 | 0.0013526 | 182.4694 | 0.0066184 | 89.7948 | 0.0052184 | 37.602 | 0.0049394 | 35.2248
2023-01-14 05:00 | 0.0027578 | 161.6896 | 0.0018267 | 191.7645 | 0.0063777 | 79.8324 | 0.0056996 | 36.5036 | 0.0055815 | 35.5853
2023-01-14 06:00 | 0.0025176 | 166.7839 | 0.0018049 | 195.5419 | 0.0058921 | 70.0496 | 0.0057315 | 35.2433 | 0.0057057 | 35.0387
2023-01-14 07:00 | 0.0025636 | 169.1792 | 0.0016222 | 197.5984 | 0.0056724 | 67.8723 | 0.005616 | 34.2676 | 0.0055682 | 33.8647
2023-01-14 08:00 | 0.0029136 | 169.7225 | 0.0013853 | 199.6342 | 0.0052368 | 63.5198 | 0.00532 | 33.373 | 0.005433 | 34.3694
2023-01-14 09:00 | 0.0032327 | 173.6298 | 0.0013758 | 200.0185 | 0.0050854 | 58.9051 | 0.0052507 | 33.2907 | 0.0053125 | 33.8507
2023-01-14 10:00 | 0.0028135 | 173.051 | 0.0015022 | 197.7505 | 0.0050054 | 54.3858 | 0.0051899 | 34.232 | 0.005114 | 33.5336
2023-01-14 11:00 | 0.0030755 | 174.1287 | 0.0015024 | 195.8836 | 0.0046153 | 49.3756 | 0.0047776 | 35.1315 | 0.0047731 | 35.0891
2023-01-14 12:00 | 0.0029492 | 172.6362 | 0.001882 | 194.2965 | 0.0046723 | 41.1406 | 0.0047394 | 36.9639 | 0.0045538 | 35.215
2023-01-14 13:00 | 0.002938 | 171.5142 | 0.0014068 | 192.972 | 0.0042416 | 42.5065 | 0.0043313 | 36.2056 | 0.0042848 | 35.7306
2023-01-14 14:00 | 0.0028263 | 171.8292 | 0.0011637 | 190.2313 | 0.0041174 | 45.0744 | 0.0042281 | 36.0602 | 0.0040927 | 34.5949
2023-01-14 15:00 | 0.0024551 | 168.5331 | 0.00080268 | 186.8083 | 0.0037302 | 47.0544 | 0.0038516 | 35.3834 | 0.0038428 | 35.2812
2023-01-14 16:00 | 0.0028205 | 171.2385 | 0.0010125 | 184.6344 | 0.0036659 | 45.9815 | 0.0037488 | 37.3697 | 0.0035905 | 35.5038
2023-01-14 17:00 | 0.0027559 | 169.7862 | 0.0009209 | 180.6426 | 0.0034876 | 47.9872 | 0.0035647 | 37.999 | 0.0034067 | 36.0815
2023-01-14 18:00 | 0.0022961 | 169.1877 | 0.00085308 | 175.4842 | 0.0032349 | 43.1939 | 0.0032702 | 39.2317 | 0.0030966 | 37.0152
2023-01-14 19:00 | 0.002479 | 166.9239 | 0.00088842 | 172.4364 | 0.0032051 | 42.5426 | 0.0032232 | 40.4207 | 0.0029359 | 36.6899
2023-01-14 20:00 | 0.0022196 | 169.239 | 0.00097948 | 169.744 | 0.0028411 | 46.2797 | 0.002853 | 43.6255 | 0.0025735 | 39.9837
2023-01-14 21:00 | 0.0022987 | 165.8041 | 0.00095607 | 168.5282 | 0.0028709 | 37.4063 | 0.0028177 | 43.7916 | 0.0024756 | 39.1672
2023-01-14 22:00 | 0.002175 | 161.2356 | 0.0010679 | 165.8862 | 0.0027265 | 41.7943 | 0.0027022 | 46.8259 | 0.0022148 | 40.2948
2023-01-14 23:00 | 0.0019884 | 159.6141 | 0.00062595 | 143.5953 | 0.0024621 | 40.0143 | 0.0024362 | 44.3488 | 0.0021667 | 40.2935
2023-01-15 | 0.0020678 | 165.1836 | 0.00086998 | 155.1056 | 0.0024689 | 39.1648 | 0.0024257 | 47.8918 | 0.0019436 | 40.8622
2023-01-15 01:00 | 0.0021083 | 161.5763 | 0.00072938 | 141.9195 | 0.0022941 | 54.6574 | 0.0022885 | 47.9808 | 0.0018403 | 41.1114
2023-01-15 02:00 | 0.0021114 | 162.0282 | 0.00074472 | 137.5309 | 0.002076 | 40.589 | 0.0020476 | 51.1093 | 0.0016149 | 44.6254
2023-01-15 03:00 | 0.0021343 | 160.0796 | 0.00092743 | 144.8781 | 0.0020304 | 42.6282 | 0.002022 | 55.5122 | 0.0014298 | 47.6141
2023-01-15 04:00 | 0.0018594 | 157.1181 | 0.00067289 | 100.2093 | 0.0017911 | 58.1807 | 0.001774 | 51.5998 | 0.0013802 | 44.8606
2023-01-15 05:00 | 0.0018434 | 154.2569 | 0.0008455 | 132.3019 | 0.0018763 | 49.4158 | 0.001889 | 56.8176 | 0.0012528 | 47.8628
2023-01-15 06:00 | 0.0020133 | 157.9903 | 0.0007527 | 98.1031 | 0.0016529 | 58.2078 | 0.0016447 | 55.8455 | 0.0011506 | 47.8191
2023-01-15 07:00 | 0.0018213 | 154.1442 | 0.00079356 | 101.1598 | 0.001506 | 55.4378 | 0.0015235 | 60.3114 | 0.0010164 | 53.5118
2023-01-15 08:00 | 0.0017637 | 152.4524 | 0.00081615 | 103.3078 | 0.0015078 | 44.1095 | 0.0015298 | 61.5344 | 0.00093223 | 53.6238
2023-01-15 09:00 | 0.0019416 | 156.3228 | 0.00090038 | 115.0696 | 0.0016123 | 32.16 | 0.0015891 | 65.2894 | 0.00079038 | 56.8343
2023-01-15 10:00 | 0.0018162 | 152.4484 | 0.00090598 | 103.9516 | 0.0012978 | 36.2416 | 0.0013494 | 71.1092 | 0.00062685 | 68.3702
2023-01-15 11:00 | 0.001975 | 158.8912 | 0.0009308 | 105.4107 | 0.0013835 | 25.7182 | 0.0013613 | 72.3852 | 0.00054084 | 70.7221
2023-01-15 12:00 | 0.0016839 | 148.6273 | 0.00098452 | 106.2445 | 0.0016791 | 12.4108 | 0.0014381 | 72.649 | 0.00041833 | 70.62
2023-01-15 13:00 | 0.0019323 | 153.2431 | 0.001048 | 87.0042 | 0.0012039 | 21.2712 | 0.001195 | 78.1887 | 0.00032633 | 90.9711
2023-01-15 14:00 | 0.0018729 | 151.0279 | 0.001062 | 93.5059 | 0.0012863 | 20.9297 | 0.0012805 | 78.8505 | 0.00026082 | 100.8325
2023-01-15 15:00 | 0.0017576 | 147.1533 | 0.0011045 | 110.4434 | 0.001541 | 17.243 | 0.0014743 | 78.7447 | 0.00020469 | 114.838
2023-01-15 16:00 | 0.0017239 | 146.4803 | 0.001144 | 92.0565 | 0.0012688 | 25.9041 | 0.0013357 | 80.0908 | 0.000171 | 137.5253
2023-01-15 17:00 | 0.00155 | 141.4543 | 0.0011889 | 93.2198 | 0.0012615 | 16.8293 | 0.0012988 | 85.8437 | 0.00027822 | 165.3144
2023-01-15 18:00 | 0.0014793 | 146.9037 | 0.0012719 | 81.5888 | 0.0010141 | 36.6072 | 0.0012154 | 85.9057 | 0.00027056 | 178.3424
2023-01-15 19:00 | 0.0014507 | 143.2921 | 0.0012771 | 111.2523 | 0.0014513 | 20.3633 | 0.0015507 | 85.7858 | 0.00036537 | 188.727
2023-01-15 20:00 | 0.0018027 | 148.762 | 0.001318 | 109.2677 | 0.0014018 | 11.0774 | 0.001478 | 92.6791 | 0.00055616 | 192.5692
2023-01-15 21:00 | 0.0016307 | 147.847 | 0.0014533 | 122.0061 | 0.0017787 | 10.1238 | 0.0017349 | 88.3678 | 0.00057024 | 202.0694
2023-01-15 22:00 | 0.0015269 | 144.0475 | 0.0013638 | 107.5438 | 0.0011062 | 27.3852 | 0.0014733 | 96.2968 | 0.00067503 | 195.6655
2023-01-15 23:00 | 0.0012047 | 139.1167 | 0.0016052 | 126.5458 | 0.001755 | 11.0538 | 0.0018343 | 92.1501 | 0.00078612 | 205.1568
2023-01-16 | 0.0011412 | 122.7406 | 0.0017012 | 128.9137 | 0.0015306 | 15.5242 | 0.0018521 | 97.2613 | 0.00095961 | 202.3783
2023-01-16 01:00 | 0.0013204 | 132.8864 | 0.0019868 | 139.3673 | 0.001774 | 8.6079 | 0.0020375 | 99.4352 | 0.0011842 | 204.6266
2023-01-16 02:00 | 0.0010092 | 126.0371 | 0.0021187 | 141.5989 | 0.0015614 | 16.0972 | 0.0021055 | 102.1981 | 0.0013101 | 202.9282
2023-01-16 03:00 | 0.001095 | 128.9146 | 0.0021346 | 140.1683 | 0.0011477 | 16.1479 | 0.0020526 | 112.4981 | 0.001609 | 200.0515
2023-01-16 04:00 | 0.00097592 | 111.269 | 0.0019888 | 133.2404 | 0.001068 | 32.9127 | 0.0019988 | 109.431 | 0.0015392 | 203.8077
2023-01-16 05:00 | 0.0011077 | 127.2057 | 0.0023125 | 143.1529 | 0.0010244 | 44.9191 | 0.0021808 | 112.2302 | 0.0017082 | 200.4395
2023-01-16 06:00 | 0.0011918 | 134.7352 | 0.0026489 | 147.768 | 0.001068 | 32.9127 | 0.0023926 | 114.8832 | 0.0020295 | 202.2516
2023-01-16 07:00 | 0.00096969 | 121.1636 | 0.0028886 | 152.129 | 0.0015439 | 12.6717 | 0.0025217 | 111.0427 | 0.0019698 | 202.1801
2023-01-16 08:00 | 0.00096412 | 122.6033 | 0.0027516 | 149.4267 | 0.0010729 | 26.9073 | 0.002442 | 116.3099 | 0.0020843 | 200.6832
2023-01-16 09:00 | 0.00092778 | 111.4629 | 0.0032964 | 156.1571 | 0.0011861 | 37.4487 | 0.0027216 | 114.9608 | 0.0022434 | 200.0108
2023-01-16 10:00 | 0.0011065 | 134.4777 | 0.0032706 | 155.2574 | 0.0010234 | 34.5828 | 0.0027186 | 118.8584 | 0.0023997 | 199.7403
2023-01-16 11:00 | 0.0010402 | 128.5964 | 0.0035923 | 158.0527 | 0.0013724 | 10.3277 | 0.0028818 | 118.6598 | 0.0025389 | 199.8594
2023-01-16 12:00 | 0.0012471 | 144.7149 | 0.003022 | 151.5586 | 0.00085574 | 42.9489 | 0.0026182 | 121.2007 | 0.0024698 | 201.8239
2023-01-16 13:00 | 0.00095395 | 132.7475 | 0.0036212 | 159.0417 | 0.0015306 | 15.5242 | 0.0028821 | 114.2013 | 0.0023791 | 201.2698
2023-01-16 14:00 | 0.00090461 | 117.1418 | 0.0032477 | 154.7985 | 0.00099081 | 55.7785 | 0.0027145 | 118.8243 | 0.0024208 | 200.576
2023-01-16 15:00 | 0.0014762 | 139.827 | 0.0040125 | 161.654 | 0.001068 | 32.9127 | 0.0030556 | 120.6182 | 0.0027314 | 198.3964
2023-01-16 16:00 | 0.0010029 | 117.127 | 0.0040956 | 161.8167 | 0.0011605 | 35.5102 | 0.0031123 | 118.9734 | 0.0027175 | 198.7183
2023-01-16 17:00 | 0.0011753 | 134.4926 | 0.0040412 | 161.3637 | 0.001194 | 46.331 | 0.0030954 | 117.4858 | 0.0026856 | 200.2815
2023-01-16 18:00 | 0.0012058 | 137.0509 | 0.0039982 | 160.7865 | 0.0013912 | 1.3866 | 0.0030872 | 122.8335 | 0.0028441 | 198.0347
2023-01-16 19:00 | 0.00082412 | 114.4711 | 0.0032536 | 153.1884 | 0.0010034 | 14.4185 | 0.0027719 | 123.0279 | 0.0026569 | 200.9318
2023-01-16 20:00 | 0.0010094 | 121.6106 | 0.0031593 | 151.5906 | 0.00089942 | 16.2007 | 0.002742 | 124.3287 | 0.0026714 | 200.7338
2023-01-16 21:00 | 0.001075 | 131.2227 | 0.0031058 | 150.8003 | 0.00079673 | 29.6365 | 0.0027173 | 124.1809 | 0.0026368 | 200.5933
2023-01-16 22:00 | 0.00093551 | 106.5011 | 0.0035916 | 156.7279 | 0.0013787 | 12.2776 | 0.0029323 | 118.3284 | 0.0026088 | 201.0443
2023-01-16 23:00 | 0.00079878 | 114.0003 | 0.0032343 | 152.7323 | 0.00087921 | 18.2118 | 0.0027735 | 124.5123 | 0.0026685 | 199.5722
2023-01-17 | 0.00096317 | 100.9384 | 0.0032575 | 153.1825 | 0.0009369 | 9.5929 | 0.0027824 | 125.2941 | 0.0026651 | 198.3382
2023-01-17 01:00 | 0.00093336 | 121.4221 | 0.003313 | 153.3554 | 0.00074403 | 25.7763 | 0.0028287 | 126.2577 | 0.0027591 | 198.7585
2023-01-17 02:00 | 0.00098854 | 111.5788 | 0.0034128 | 154.6607 | 0.0012574 | 6.9826 | 0.0028563 | 121.3859 | 0.0026203 | 199.4954
2023-01-17 03:00 | 0.00090305 | 100.6658 | 0.0031978 | 151.5301 | 0.0009369 | 9.5929 | 0.0027807 | 125.2848 | 0.0027221 | 200.0831
2023-01-17 04:00 | 0.0011031 | 80.404 | 0.0032376 | 151.8629 | 0.00085869 | 25.4938 | 0.0028007 | 123.94 | 0.0026948 | 200.2095
2023-01-17 05:00 | 0.00090968 | 97.2256 | 0.0035859 | 155.6486 | 0.0012066 | 28.6599 | 0.0029684 | 117.8947 | 0.0026866 | 202.8356
2023-01-17 06:00 | 0.00098454 | 103.501 | 0.0032892 | 151.9365 | 0.00072307 | 40.1304 | 0.0028495 | 125.6509 | 0.0028099 | 200.2595
2023-01-17 07:00 | 0.00091664 | 94.7304 | 0.0033701 | 152.7128 | 0.0007807 | 51.1483 | 0.0028904 | 124.4553 | 0.0027909 | 199.9133
2023-01-17 08:00 | 0.00092218 | 90.0714 | 0.0031802 | 150.5567 | 0.00071079 | 67.6299 | 0.0027968 | 126.0963 | 0.0027482 | 199.5186
2023-01-17 09:00 | 0.00099458 | 79.0289 | 0.0030776 | 148.9337 | 0.00083303 | 81.3821 | 0.0027456 | 125.0906 | 0.0026718 | 199.8284
2023-01-17 10:00 | 0.0008054 | 85.4417 | 0.0037232 | 157.1079 | 0.0011542 | 26.1269 | 0.0030229 | 119.7078 | 0.0026818 | 198.9973
2023-01-17 11:00 | 0.00095527 | 82.2654 | 0.0034811 | 154.9076 | 0.0010729 | 26.9073 | 0.0029046 | 120.2791 | 0.0026147 | 199.4081
2023-01-17 12:00 | 0.00087524 | 105.2186 | 0.0033091 | 152.8114 | 0.0013489 | 11.5412 | 0.0028305 | 118.251 | 0.0025022 | 200.6695
2023-01-17 13:00 | 0.00091893 | 90.8026 | 0.0032582 | 152.8186 | 0.001219 | 23.3876 | 0.0027894 | 117.1498 | 0.0024271 | 200.9609
2023-01-17 14:00 | 0.001139 | 130.9361 | 0.0034509 | 154.7554 | 0.0013209 | 28.2264 | 0.0028975 | 115.0991 | 0.0024641 | 202.1306
2023-01-17 15:00 | 0.00082998 | 110.7811 | 0.0031504 | 150.9152 | 0.0011234 | 48.4656 | 0.0027558 | 116.0761 | 0.002404 | 202.5988
2023-01-17 16:00 | 0.00089146 | 81.9746 | 0.0031616 | 150.4236 | 0.00092372 | 56.7706 | 0.0027711 | 120.7872 | 0.002546 | 200.3534
2023-01-17 17:00 | 0.001106 | 71.3779 | 0.0035741 | 155.0766 | 0.0011578 | 48.2848 | 0.0029809 | 117.2806 | 0.0026121 | 201.3104
2023-01-17 18:00 | 0.0011289 | 72.966 | 0.0033087 | 151.4838 | 0.00090264 | 62.011 | 0.0028699 | 122.1976 | 0.002681 | 199.9298
2023-01-17 19:00 | 0.0010415 | 76.9431 | 0.0036915 | 155.4666 | 0.00098626 | 51.4753 | 0.0030596 | 121.3237 | 0.0027977 | 199.3165
2023-01-17 20:00 | 0.0010698 | 68.5966 | 0.0035363 | 154.1654 | 0.0011228 | 70.2197 | 0.0029771 | 119.3795 | 0.0026911 | 200.8796
2023-01-17 21:00 | 0.0012484 | 53.083 | 0.0038012 | 156.7222 | 0.0010976 | 42.8267 | 0.0031017 | 119.5747 | 0.0028025 | 200.5986
2023-01-17 22:00 | 0.00096919 | 82.1622 | 0.0034506 | 153.1803 | 0.0008519 | 45.4308 | 0.0029407 | 123.3417 | 0.0028156 | 200.4982
2023-01-17 23:00 | 0.0011206 | 76.0081 | 0.0037892 | 156.2583 | 0.0011029 | 40.9104 | 0.0031101 | 119.6328 | 0.0028172 | 200.7139
2023-01-18 | 0.0010484 | 92.4992 | 0.0035891 | 154.4647 | 0.00078449 | 32.1812 | 0.0030234 | 125.8316 | 0.0029502 | 199.2482
2023-01-18 01:00 | 0.0010087 | 73.4312 | 0.0034167 | 151.9899 | 0.00079929 | 37.7004 | 0.0029546 | 124.8044 | 0.002889 | 200.5011
2023-01-18 02:00 | 0.0011161 | 66.5471 | 0.003972 | 157.5799 | 0.0011597 | 29.9643 | 0.0032048 | 120.2642 | 0.0029348 | 200.7488
2023-01-18 03:00 | 0.0012192 | 65.1272 | 0.003786 | 155.8708 | 0.00091091 | 28.8853 | 0.0031293 | 124.3801 | 0.0030182 | 199.9102
2023-01-18 04:00 | 0.001203 | 74.961 | 0.003575 | 153.6055 | 0.00067844 | 52.4806 | 0.0030497 | 127.2804 | 0.0030281 | 199.1197
2023-01-18 05:00 | 0.0010914 | 83.3145 | 0.003415 | 151.6384 | 0.00063713 | 67.0903 | 0.0029837 | 128.3377 | 0.0030246 | 199.7115
2023-01-18 06:00 | 0.0010647 | 74.7601 | 0.0034138 | 151.592 | 0.00071393 | 46.0183 | 0.0029713 | 126.2563 | 0.0029576 | 200.3553
2023-01-18 07:00 | 0.0010579 | 71.7178 | 0.0034234 | 151.8578 | 0.0007576 | 60.016 | 0.0029678 | 125.5582 | 0.0029334 | 200.5325
2023-01-18 08:00 | 0.0011412 | 80.6115 | 0.0031388 | 147.6247 | 0.00070998 | 94.5889 | 0.0028635 | 129.931 | 0.0029766 | 200.1841
2023-01-18 09:00 | 0.0010349 | 83.899 | 0.0033959 | 151.5787 | 0.00060438 | 76.6139 | 0.0029791 | 129.6617 | 0.0030508 | 199.2585
2023-01-18 10:00 | 0.0011771 | 75.9347 | 0.003536 | 153.0724 | 0.00068554 | 58.7028 | 0.0030342 | 127.2135 | 0.0030041 | 198.9591
2023-01-18 11:00 | 0.0010696 | 88.3502 | 0.0034654 | 152.3146 | 0.00061289 | 22.0788 | 0.0030175 | 129.7961 | 0.0030801 | 198.8751
2023-01-18 12:00 | 0.0011427 | 109.49 | 0.0037243 | 155.6499 | 0.0010557 | 13.6594 | 0.0030859 | 124.1528 | 0.0029763 | 200.1588
2023-01-18 13:00 | 0.001043 | 90.9726 | 0.0034048 | 151.6392 | 0.00069601 | 27.7519 | 0.0029698 | 127.6061 | 0.0030018 | 200.1943
2023-01-18 14:00 | 0.0011555 | 72.0344 | 0.0033208 | 150.6351 | 0.0016264 | 120.6967 | 0.0029405 | 129.5228 | 0.0030227 | 199.6867
2023-01-18 15:00 | 0.00087541 | 104.5868 | 0.0050472 | 165.4905 | 0.0020642 | 2.7089 | 0.0036157 | 117.3977 | 0.0030115 | 197.0958
2023-01-18 16:00 | 0.001251 | 114.5125 | 0.0039781 | 157.9921 | 0.00090263 | 38.2389 | 0.0031984 | 124.0918 | 0.0030537 | 199.4365
2023-01-18 17:00 | 0.0012516 | 64.2578 | 0.0038555 | 156.7056 | 0.0011384 | 13.8264 | 0.0031497 | 123.1872 | 0.0029767 | 199.6684
2023-01-18 18:00 | 0.0011381 | 98.4011 | 0.0036397 | 155.0632 | 0.00079735 | 61.8969 | 0.0030416 | 125.2525 | 0.0029961 | 200.5918
2023-01-18 19:00 | 0.0012459 | 61.3013 | 0.0040457 | 158.2522 | 0.0011638 | 82.2099 | 0.0032368 | 122.3881 | 0.003003 | 199.1571
2023-01-18 20:00 | 0.0012797 | 142.1489 | 0.0053239 | 167.7101 | 0.0041987 | 117.6902 | 0.0036798 | 114.3113 | 0.0028725 | 196.5964
2023-01-18 21:00 | 0.00093574 | 159.0005 | 0.0076792 | 175.1984 | 0.0029373 | 15.7312 | 0.0045938 | 108.277 | 0.0028462 | 186.402
2023-01-18 22:00 | 0.0014405 | 150.8241 | 0.0064739 | 171.965 | 0.0024058 | 43.4693 | 0.0042213 | 105.6451 | 0.002603 | 193.7905
2023-01-18 23:00 | 0.0011484 | 133.2657 | 0.0055746 | 168.9963 | 0.0025045 | 8.6343 | 0.0037946 | 110.492 | 0.0026108 | 192.445
2023-01-19 | 0.0010634 | 112.6445 | 0.0049864 | 166.3279 | 0.0024268 | 9.4962 | 0.0035842 | 109.2002 | 0.0025556 | 198.5151
2023-01-19 01:00 | 0.001056 | 90.8585 | 0.0037941 | 158.4073 | 0.0037601 | 118.8765 | 0.0030499 | 113.5868 | 0.0024646 | 200.6179
2023-01-19 02:00 | 0.00099686 | 144.5236 | 0.0063503 | 172.331 | 0.0023022 | 43.5177 | 0.0040973 | 106.1941 | 0.002432 | 187.9087
2023-01-19 03:00 | 0.00082627 | 96.3799 | 0.004826 | 166.5888 | 0.0021801 | 78.9291 | 0.0034839 | 106.8697 | 0.0021392 | 189.8145
2023-01-19 04:00 | 0.0012161 | 140.9321 | 0.0058036 | 170.1106 | 0.0030162 | 12.5208 | 0.0039834 | 103.26 | 0.0023099 | 194.558
2023-01-19 05:00 | 0.0011376 | 69.1323 | 0.0034705 | 155.6748 | 0.001689 | 68.5737 | 0.0029482 | 107.2038 | 0.0019842 | 197.9033
2023-01-19 06:00 | 0.001021 | 72.3635 | 0.0029661 | 150.3245 | 0.0025425 | 96.9619 | 0.0027599 | 101.0614 | 0.0015725 | 199.1317
2023-01-19 07:00 | 0.00089072 | 80.2291 | 0.0024807 | 145.2019 | 0.0047875 | 113.8959 | 0.0026928 | 88.3357 | 0.0007469 | 185.9209
2023-01-19 08:00 | 0.00082164 | 72.0341 | 0.0021666 | 149.9811 | 0.0048066 | 100.8889 | 0.0031827 | 67.3404 | 0.00081769 | 48.8762
2023-01-19 09:00 | 0.0010358 | 110.8476 | 0.0014493 | 148.7909 | 0.0047846 | 91.5425 | 0.0035891 | 51.5959 | 0.0021872 | 35.7711
2023-01-19 10:00 | 0.0013779 | 138.2055 | 0.00088288 | 140.5059 | 0.0044999 | 90.7211 | 0.0034323 | 44.6689 | 0.0027792 | 36.9547
2023-01-19 11:00 | 0.0017481 | 151.4138 | 0.0010235 | 161.6273 | 0.0042887 | 80.7463 | 0.0037225 | 42.6132 | 0.0032333 | 37.2756
2023-01-19 12:00 | 0.0020501 | 157.9354 | 0.0010475 | 174.0192 | 0.0041815 | 72.6746 | 0.0039258 | 39.7572 | 0.0036482 | 36.7941
2023-01-19 13:00 | 0.0025276 | 166.5968 | 0.00097614 | 183.9946 | 0.0044332 | 72.43 | 0.0042198 | 36.5183 | 0.0041041 | 35.2921
2023-01-19 14:00 | 0.002104 | 165.3876 | 0.00084098 | 186.1472 | 0.0041703 | 71.0196 | 0.004026 | 35.5227 | 0.0041142 | 36.4744
2023-01-19 15:00 | 0.0021814 | 164.7446 | 0.00088523 | 188.5458 | 0.0047375 | 83.3167 | 0.0041028 | 35.205 | 0.004176 | 35.9934
2023-01-19 16:00 | 0.0018542 | 159.3421 | 0.00073386 | 189.4786 | 0.004792 | 76.1276 | 0.0044848 | 33.9281 | 0.004458 | 33.643
2023-01-19 17:00 | 0.0021916 | 167.0877 | 0.00098167 | 193.3548 | 0.0045421 | 76.5571 | 0.0042232 | 34.5002 | 0.0042782 | 35.0938
2023-01-19 18:00 | 0.0023919 | 169.6942 | 0.001096 | 190.9355 | 0.0045303 | 77.2235 | 0.0041653 | 35.639 | 0.0041124 | 35.0632
2023-01-19 19:00 | 0.0024462 | 170.6313 | 0.0011379 | 191.4795 | 0.0041536 | 71.7271 | 0.0039834 | 35.9297 | 0.0040395 | 36.5389
2023-01-19 20:00 | 0.0022393 | 167.7561 | 0.0010688 | 193.4575 | 0.0042746 | 68.0466 | 0.0042164 | 34.8356 | 0.0042063 | 34.7253
2023-01-19 21:00 | 0.0025533 | 173.2336 | 0.0011485 | 196.2809 | 0.0040233 | 64.5752 | 0.004044 | 34.5733 | 0.0041822 | 36.0851
2023-01-19 22:00 | 0.0026093 | 173.1737 | 0.0010576 | 194.8684 | 0.0038641 | 58.007 | 0.0039707 | 34.6896 | 0.0040419 | 35.4955
2023-01-19 23:00 | 0.0026026 | 170.7882 | 0.0011017 | 191.7761 | 0.0036161 | 57.2876 | 0.0036985 | 36.0769 | 0.0037824 | 37.0429
2023-01-20 | 0.0021126 | 170.3373 | 0.00059951 | 189.9358 | 0.0032204 | 54.4297 | 0.0033397 | 34.1812 | 0.0035533 | 36.9463
2023-01-20 01:00 | 0.0022946 | 171.834 | 0.0011953 | 185.8414 | 0.0034552 | 52.9785 | 0.0035199 | 38.765 | 0.0033116 | 36.2289
2023-01-20 02:00 | 0.0027414 | 171.865 | 0.00074839 | 183.1991 | 0.0032694 | 60.9414 | 0.0033035 | 36.5574 | 0.003211 | 35.3069
2023-01-20 03:00 | 0.00205 | 167.2187 | 0.00025854 | 163.5382 | 0.0030428 | 73.1444 | 0.002911 | 34.2866 | 0.0030598 | 36.5247
2023-01-20 04:00 | 0.0018757 | 167.6635 | 0.00089199 | 183.2348 | 0.0034124 | 73.0514 | 0.0032156 | 37.9099 | 0.0030953 | 36.3007
2023-01-20 05:00 | 0.0022465 | 167.8544 | 0.00056395 | 187.2159 | 0.0036518 | 82.7848 | 0.0031911 | 34.5761 | 0.0033833 | 37.1572
2023-01-20 06:00 | 0.002182 | 168.0283 | 0.00038785 | 197.6474 | 0.0041019 | 87.0338 | 0.0034515 | 31.9729 | 0.0036714 | 34.9434
2023-01-20 07:00 | 0.002361 | 171.5928 | 0.00064417 | 198.7752 | 0.0043929 | 82.1362 | 0.003909 | 32.4663 | 0.0040487 | 34.1645
2023-01-20 08:00 | 0.002233 | 170.1007 | 0.00061888 | 204.2473 | 0.0043377 | 77.2151 | 0.0040755 | 31.4839 | 0.0042677 | 33.7658
2023-01-20 09:00 | 0.0023195 | 173.4044 | 0.00061328 | 220.4034 | 0.0045872 | 76.7306 | 0.0043929 | 29.1344 | 0.0047268 | 32.968
2023-01-20 10:00 | 0.0026992 | 175.3431 | 0.00097371 | 208.3702 | 0.0042529 | 65.4612 | 0.0043407 | 31.0105 | 0.0045732 | 33.6236
2023-01-20 11:00 | 0.0025069 | 175.7541 | 0.00060729 | 221.3984 | 0.0039336 | 61.0919 | 0.0041422 | 28.9197 | 0.0045105 | 33.3618
2023-01-20 12:00 | 0.0024471 | 174.0282 | 0.0010176 | 206.5426 | 0.0041385 | 52.2496 | 0.0043652 | 31.4599 | 0.0044512 | 32.4502
2023-01-20 13:00 | 0.0024522 | 178.5618 | 0.0012383 | 202.9414 | 0.0038308 | 58.1461 | 0.0039712 | 32.9064 | 0.00404 | 33.7357
2023-01-20 14:00 | 0.0027998 | 176.8973 | 0.001258 | 204.0828 | 0.0038346 | 53.6001 | 0.0040147 | 32.5589 | 0.0040518 | 33.0116
2023-01-20 15:00 | 0.0024079 | 175.1953 | 0.00077045 | 210.0247 | 0.0037164 | 56.8769 | 0.0039152 | 30.6215 | 0.0040758 | 32.6821
2023-01-20 16:00 | 0.0024705 | 178.6941 | 0.0011264 | 199.5204 | 0.0035405 | 56.3809 | 0.003665 | 33.9224 | 0.0036306 | 33.4727
2023-01-20 17:00 | 0.00284 | 175.6279 | 0.0012185 | 199.4796 | 0.003597 | 46.0503 | 0.003732 | 34.1479 | 0.0035714 | 32.0025
2023-01-20 18:00 | 0.0020081 | 175.6642 | 0.00071017 | 204.44 | 0.0032178 | 53.7694 | 0.0033826 | 31.8113 | 0.0034502 | 32.8036
2023-01-20 19:00 | 0.0019641 | 174.0587 | 0.00091478 | 195.7811 | 0.0032157 | 41.2291 | 0.0032971 | 34.6157 | 0.0032199 | 33.4992
2023-01-20 20:00 | 0.0025403 | 175.7407 | 0.00086958 | 194.9805 | 0.003072 | 41.8618 | 0.003152 | 34.8086 | 0.0030205 | 32.7826
2023-01-20 21:00 | 0.0024467 | 173.415 | 0.00055406 | 198.2804 | 0.0027794 | 39.526 | 0.0028602 | 32.9025 | 0.0028924 | 33.447
2023-01-20 22:00 | 0.0026679 | 176.4692 | 0.00071242 | 193.9811 | 0.0027166 | 35.5592 | 0.0027257 | 34.8373 | 0.0026667 | 33.8162
2023-01-20 23:00 | 0.0021824 | 174.988 | 0.00048603 | 182.9073 | 0.0022921 | 46.2886 | 0.0023575 | 36.0667 | 0.0023285 | 35.5176
2023-01-21 | 0.0022652 | 174.8088 | 0.0011923 | 183.5991 | 0.0025992 | 26.9593 | 0.002405 | 43.6401 | 0.0019861 | 36.4288
2023-01-21 01:00 | 0.0021608 | 171.6506 | 0.00054962 | 176.7026 | 0.0021796 | 40.6749 | 0.002194 | 38.6262 | 0.0020032 | 34.7296
2023-01-21 02:00 | 0.0021207 | 171.877 | 0.0006729 | 174.5152 | 0.002145 | 40.6472 | 0.0021412 | 41.2881 | 0.0018041 | 34.26
2023-01-21 03:00 | 0.0023004 | 175.4669 | 0.00062403 | 169.4822 | 0.0019661 | 29.6463 | 0.0018545 | 43.4297 | 0.001563 | 37.0285
2023-01-21 04:00 | 0.0020416 | 172.3688 | 0.00034941 | 143.3241 | 0.0018653 | 35.844 | 0.001832 | 40.7611 | 0.0015241 | 32.9599
2023-01-21 05:00 | 0.0021447 | 174.2565 | 0.00044709 | 151.8311 | 0.0017053 | 48.8761 | 0.0017163 | 43.5262 | 0.0013963 | 35.6204
2023-01-21 06:00 | 0.0023721 | 173.6146 | 0.00032691 | 64.0997 | 0.0015424 | 44.0711 | 0.0015737 | 37.1921 | 0.0014446 | 33.3356
2023-01-21 07:00 | 0.0018876 | 170.3167 | 0.00034265 | 79.1709 | 0.001282 | 39.4699 | 0.0012716 | 42.3218 | 0.0012058 | 40.4099
2023-01-21 08:00 | 0.0013795 | 162.7296 | 0.00032869 | 93.4774 | 0.0013697 | 44.2825 | 0.0013733 | 42.9679 | 0.0011604 | 36.5485
2023-01-21 09:00 | 0.0016683 | 166.1788 | 0.00037186 | 120.2945 | 0.0015444 | 31.7046 | 0.0014704 | 45.3359 | 0.0011286 | 35.5619
2023-01-21 10:00 | 0.0023356 | 170.6585 | 0.00048257 | 135.3051 | 0.0013176 | 33.1007 | 0.0012609 | 52.4917 | 0.00086598 | 42.0439
2023-01-21 11:00 | 0.0023137 | 170.4025 | 0.00042538 | 113.0353 | 0.0014513 | 20.3633 | 0.0012599 | 50.3042 | 0.00082983 | 36.7877
2023-01-21 12:00 | 0.0016996 | 167.7046 | 0.0005034 | 72.6386 | 0.0011476 | 2.9812 | 0.00078511 | 56.2892 | 0.00062302 | 51.6128
2023-01-21 13:00 | 0.0020536 | 169.1724 | 0.00049063 | 85.012 | 0.0011745 | 4.0514 | 0.00082649 | 59.7661 | 0.00050437 | 50.6194
2023-01-21 14:00 | 0.0020725 | 169.806 | 0.00059497 | 70.834 | 0.00082414 | 4.3809 | 0.0006117 | 70.0275 | 0.00037992 | 67.9153
2023-01-21 15:00 | 0.0018241 | 167.6527 | 0.00057736 | 89.8028 | 0.0010131 | 2.1201 | 0.0007378 | 73.3763 | 0.00024368 | 73.1642
2023-01-21 16:00 | 0.0015864 | 158.6748 | 0.0006212 | 84.5667 | 0.0010695 | 359.4536 | 0.00074058 | 73.8717 | 0.00013485 | 75.6277
2023-01-21 17:00 | 0.0012003 | 158.403 | 0.00072439 | 74.5662 | 0.00052901 | 359.4854 | 0.00053831 | 101.5685 | 0.00025418 | 159.1321
2023-01-21 18:00 | 0.0016677 | 159.7465 | 0.00074498 | 81.5552 | 0.00059964 | 17.793 | 0.00067184 | 91.1695 | 0.000217 | 183.3064
2023-01-21 19:00 | 0.0018298 | 165.1481 | 0.00093905 | 58.3944 | 0.0002471 | 342.9493 | 0.00044736 | 127.7498 | 0.00037645 | 178.756
2023-01-21 20:00 | 0.0014185 | 159.6308 | 0.00077934 | 87.8185 | 0.00074656 | 341.0814 | 0.0006647 | 116.4356 | 0.00052546 | 193.9406
2023-01-21 21:00 | 0.0014265 | 158.0484 | 0.00079057 | 93.7185 | 0.0010082 | 337.5107 | 0.00071641 | 115.2548 | 0.00059851 | 200.595
2023-01-21 22:00 | 0.0016037 | 157.5114 | 0.0009186 | 71.1398 | 0.0004886 | 339.7765 | 0.00060596 | 124.3877 | 0.00060447 | 202.4
2023-01-21 23:00 | 0.0013254 | 151.0017 | 0.00099338 | 70.7524 | 0.00012102 | 143.3659 | 0.00069099 | 140.6907 | 0.00080762 | 201.4074
2023-01-22 | 0.0015803 | 159.0533 | 0.00094797 | 79.2043 | 0.00062546 | 303.5863 | 0.0008464 | 152.2647 | 0.0010537 | 201.4897
2023-01-22 01:00 | 0.0014644 | 156.8025 | 0.00092845 | 104.3671 | 0.00091655 | 317.554 | 0.00097256 | 142.5439 | 0.0011646 | 202.2254
2023-01-22 02:00 | 0.0012885 | 148.5564 | 0.001166 | 66.1117 | 0.0007835 | 290.8223 | 0.00094593 | 164.0363 | 0.0011998 | 201.4471
2023-01-22 03:00 | 0.0017728 | 161.7218 | 0.0010602 | 78.4542 | 0.00082907 | 297.7954 | 0.0010073 | 158.3439 | 0.001368 | 206.3114
2023-01-22 04:00 | 0.0015061 | 153.8923 | 0.0011747 | 73.0482 | 0.00038816 | 221.1727 | 0.0010604 | 161.3217 | 0.0014294 | 205.6379
2023-01-22 05:00 | 0.0012635 | 149.7339 | 0.0010556 | 93.5533 | 0.0002126 | 263.2601 | 0.0010877 | 149.5429 | 0.0014909 | 208.401
2023-01-22 06:00 | 0.0012011 | 143.8128 | 0.0011479 | 87.0658 | 0.00071724 | 297.081 | 0.0011622 | 154.1012 | 0.0015977 | 207.6149
2023-01-22 07:00 | 0.0012645 | 141.2009 | 0.001274 | 73.8829 | 0.00058795 | 210.7362 | 0.0012643 | 166.1417 | 0.0016923 | 205.2087
2023-01-22 08:00 | 0.00095476 | 117.4346 | 0.0014364 | 63.9248 | 0.00036135 | 215.2214 | 0.0010337 | 159.866 | 0.0014999 | 210.0221
2023-01-22 09:00 | 0.0012695 | 133.1705 | 0.0014383 | 66.9802 | 0.00068849 | 189.2211 | 0.0012192 | 165.3899 | 0.0016916 | 207.3996
2023-01-22 10:00 | 0.0013813 | 146.8017 | 0.0012766 | 80.5332 | 0.00055145 | 258.2906 | 0.0013159 | 161.8045 | 0.0018085 | 206.8215
2023-01-22 11:00 | 0.0012011 | 135.5305 | 0.0013305 | 79.2698 | 0.00040466 | 199.7722 | 0.0012477 | 156.3762 | 0.0017671 | 209.0043
2023-01-22 12:00 | 0.0012404 | 145.2143 | 0.0014693 | 69.0431 | 0.00059441 | 251.2078 | 0.0013034 | 165.3067 | 0.0018492 | 208.6943
2023-01-22 13:00 | 0.00098167 | 121.0509 | 0.0012913 | 91.4113 | 0.00032938 | 271.674 | 0.0013217 | 150.8715 | 0.0018715 | 209.9143
2023-01-22 14:00 | 0.0011576 | 135.3662 | 0.0013938 | 78.8602 | 0.00055532 | 233.0057 | 0.0014271 | 162.9918 | 0.001975 | 207.2133
2023-01-22 15:00 | 0.0012641 | 135.0205 | 0.0016751 | 62.6354 | 0.00071765 | 190.7305 | 0.0012796 | 165.8094 | 0.0018988 | 211.1559
2023-01-22 16:00 | 0.0012048 | 134.6659 | 0.0015086 | 72.2663 | 0.00071339 | 186.9633 | 0.0013662 | 162.5124 | 0.0019966 | 210.3111
2023-01-22 17:00 | 0.001057 | 108.329 | 0.0017575 | 60.9946 | 0.0010127 | 188.7579 | 0.0014434 | 171.8954 | 0.0020134 | 208.3107
2023-01-22 18:00 | 0.0012123 | 125.7265 | 0.0015126 | 77.5052 | 0.00047685 | 193.6467 | 0.0013778 | 156.2816 | 0.002019 | 210.8674
2023-01-22 19:00 | 0.0012345 | 129.8293 | 0.001825 | 60.91 | 0.00091327 | 200.546 | 0.0015009 | 172.0737 | 0.0021034 | 208.607
2023-01-22 20:00 | 0.0013148 | 139.7242 | 0.001778 | 64.6461 | 0.00090617 | 189.8668 | 0.0014872 | 167.8328 | 0.0021567 | 210.0404
2023-01-22 21:00 | 0.0011788 | 127.9895 | 0.0016067 | 75.6152 | 0.00048756 | 225.7537 | 0.0014767 | 159.3442 | 0.0021457 | 210.1353
2023-01-22 22:00 | 0.0012399 | 120.3436 | 0.0015849 | 80.8612 | 0.00044032 | 211.6663 | 0.0015167 | 156.1073 | 0.0022229 | 210.8948
2023-01-22 23:00 | 0.0011002 | 116.8651 | 0.0016363 | 77.3407 | 0.00053846 | 197.1852 | 0.0015106 | 157.5303 | 0.0022251 | 211.009
2023-01-23 | 0.0010971 | 115.9891 | 0.0017573 | 70.7428 | 0.00061201 | 192.7154 | 0.0014734 | 159.3884 | 0.0022198 | 212.0233
2023-01-23 01:00 | 0.0010814 | 108.6744 | 0.0017776 | 70.3236 | 0.00073932 | 184.8609 | 0.0014996 | 160.4272 | 0.0022172 | 210.9949
2023-01-23 02:00 | 0.0011997 | 119.7988 | 0.0018473 | 67.4298 | 0.00093513 | 176.4997 | 0.0014947 | 161.9036 | 0.0022274 | 211.3524
2023-01-23 03:00 | 0.0012105 | 123.7137 | 0.0018426 | 69.092 | 0.00047685 | 193.6467 | 0.001422 | 155.7659 | 0.0022098 | 213.8617
2023-01-23 04:00 | 0.0010461 | 102.2525 | 0.001829 | 69.7073 | 0.00038721 | 204.5255 | 0.0014085 | 154.478 | 0.0021572 | 213.3255
2023-01-23 05:00 | 0.001226 | 124.112 | 0.0020821 | 60.2024 | 0.00077322 | 175.887 | 0.0013455 | 159.7488 | 0.0021806 | 215.4774
2023-01-23 06:00 | 0.0011552 | 109.8229 | 0.0017662 | 75.0702 | 0.00031149 | 174.9792 | 0.0014043 | 147.4058 | 0.0021221 | 213.9935
2023-01-23 07:00 | 0.0012626 | 114.3492 | 0.0018711 | 71.019 | 0.0004158 | 182.5891 | 0.0014318 | 151.4303 | 0.0021952 | 213.8489
2023-01-23 08:00 | 0.0011548 | 109.5358 | 0.0017815 | 78.5062 | 0.00045993 | 158.341 | 0.0014786 | 145.7035 | 0.0022199 | 214.1152
2023-01-23 09:00 | 0.0011701 | 111.4852 | 0.0017551 | 80.7673 | 7.7582e-05 | 244.0006 | 0.0014768 | 143.0464 | 0.0021895 | 214.2806
2023-01-23 10:00 | 0.0011739 | 113.1475 | 0.0016831 | 97.2655 | 0.00018656 | 21.8691 | 0.0016094 | 134.2625 | 0.0022051 | 213.9127
2023-01-23 11:00 | 0.00099833 | 89.8757 | 0.0017457 | 88.8253 | 0.00011965 | 281.1121 | 0.0016226 | 142.7835 | 0.0023302 | 212.8348
2023-01-23 12:00 | 0.0011045 | 104.7414 | 0.0017713 | 86.2824 | 0.00028888 | 305.0099 | 0.0016001 | 142.821 | 0.0023448 | 213.801
2023-01-23 13:00 | 0.0010693 | 103.1551 | 0.0018336 | 79.3152 | 0.00042974 | 279.3355 | 0.0016052 | 150.1955 | 0.0023648 | 212.1354
2023-01-23 14:00 | 0.0011683 | 129.7958 | 0.0018199 | 84.7055 | 0.00018288 | 243.3526 | 0.0016567 | 146.2917 | 0.0024309 | 212.8568
2023-01-23 15:00 | 0.0010314 | 97.2921 | 0.0017914 | 103.1304 | 0.00025244 | 27.3766 | 0.0017671 | 132.5528 | 0.0023833 | 213.9843
2023-01-23 16:00 | 0.0010956 | 84.4656 | 0.0018616 | 104.0983 | 0.00023248 | 141.8105 | 0.0019188 | 140.3274 | 0.0026379 | 211.5059
2023-01-23 17:00 | 0.0011393 | 120.1466 | 0.0018819 | 111.2209 | 0.00033321 | 343.1046 | 0.0019511 | 136.2998 | 0.0025938 | 211.48
2023-01-23 18:00 | 0.0011314 | 118.4715 | 0.0018427 | 108.4922 | 0.000161 | 342.628 | 0.0019132 | 138.2772 | 0.0025543 | 210.8169
2023-01-23 19:00 | 0.00097282 | 115.3619 | 0.0019192 | 118.7083 | 0.00061288 | 10.5548 | 0.0019485 | 126.0909 | 0.0024104 | 213.5188
2023-01-23 20:00 | 0.00096786 | 94.1248 | 0.0019765 | 118.6192 | 0.00036647 | 6.8985 | 0.0020425 | 132.6106 | 0.002609 | 211.263
2023-01-23 21:00 | 0.0010422 | 123.0689 | 0.0019921 | 120.1438 | 0.00042012 | 5.9393 | 0.0020528 | 131.6838 | 0.0026082 | 211.4943
2023-01-23 22:00 | 0.00090104 | 109.4647 | 0.0022126 | 129.656 | 0.00054559 | 333.918 | 0.0023018 | 136.883 | 0.0029183 | 208.629
2023-01-23 23:00 | 0.0011103 | 125.7978 | 0.0021511 | 126.7293 | 0.00045486 | 14.5017 | 0.0021948 | 130.4244 | 0.0027386 | 211.2829
2023-01-24 | 0.00087803 | 101.2802 | 0.0021625 | 126.4542 | 0.00055919 | 337.213 | 0.0022558 | 135.9455 | 0.0028554 | 209.0116
2023-01-24 01:00 | 0.00096873 | 113.7781 | 0.0022244 | 126.8728 | 0.00013815 | 30.4608 | 0.0023299 | 136.9221 | 0.0029834 | 209.1695
2023-01-24 02:00 | 0.001004 | 113.2522 | 0.0023768 | 131.6305 | 0.00021253 | 89.4809 | 0.0024501 | 136.2772 | 0.003112 | 209.036
2023-01-24 03:00 | 0.00092909 | 86.2807 | 0.0025775 | 137.7839 | 0.00033756 | 56.4476 | 0.0025444 | 132.5458 | 0.0031124 | 208.9573
2023-01-24 04:00 | 0.00087155 | 97.9205 | 0.0024608 | 133.5114 | 0.0001907 | 97.1059 | 0.0025305 | 137.176 | 0.0032165 | 208.6311
2023-01-24 05:00 | 0.0011319 | 130.1538 | 0.0025934 | 138.434 | 0.00033078 | 86.2902 | 0.0025672 | 134.1523 | 0.0031257 | 207.7517
2023-01-24 06:00 | 0.00088388 | 97.8494 | 0.0028687 | 143.6671 | 0.00027984 | 67.5183 | 0.0027488 | 134.5482 | 0.0033302 | 207.2281
2023-01-24 07:00 | 0.00088906 | 102.225 | 0.0026649 | 138.9287 | 0.00026598 | 101.9654 | 0.0026603 | 136.5815 | 0.0032697 | 206.9633
2023-01-24 08:00 | 0.00081083 | 93.129 | 0.0029632 | 145.4184 | 0.00040919 | 59.2741 | 0.0027704 | 131.7383 | 0.0032659 | 207.3112
2023-01-24 09:00 | 0.0010265 | 91.8317 | 0.0027822 | 141.77 | 0.000354 | 91.1545 | 0.0027011 | 134.4494 | 0.0032195 | 206.2944
2023-01-24 10:00 | 0.00093469 | 118.7238 | 0.0029228 | 143.7704 | 0.00023396 | 44.4222 | 0.0028089 | 135.3689 | 0.0033508 | 205.8014
2023-01-24 11:00 | 0.001171 | 138.7468 | 0.0034195 | 151.611 | 0.0007275 | 330.4245 | 0.0030992 | 137.7172 | 0.0036615 | 203.8133
2023-01-24 12:00 | 0.0010795 | 130.2135 | 0.0040612 | 157.4027 | 0.0010403 | 345.036 | 0.0033591 | 132.627 | 0.0038517 | 205.005
2023-01-24 13:00 | 0.0010658 | 117.5027 | 0.0036165 | 153.429 | 0.00044867 | 24.3335 | 0.0031408 | 132.733 | 0.0035967 | 204.8465
2023-01-24 14:00 | 0.0008761 | 96.0212 | 0.0033538 | 150.4066 | 0.00048163 | 25.6079 | 0.002997 | 131.715 | 0.0034189 | 205.298
2023-01-24 15:00 | 0.00088779 | 103.8781 | 0.0042347 | 158.4141 | 0.00063711 | 359.4747 | 0.0034665 | 133.4305 | 0.0039275 | 203.664
2023-01-24 16:00 | 0.00079911 | 97.6189 | 0.0039498 | 156.3583 | 0.00058874 | 73.3735 | 0.0032888 | 130.6562 | 0.0037041 | 205.2259
2023-01-24 17:00 | 0.00089995 | 108.0827 | 0.0037329 | 153.4641 | 0.0007723 | 117.1624 | 0.0032688 | 134.8347 | 0.0038168 | 204.753
2023-01-24 18:00 | 0.00096753 | 80.6572 | 0.0035043 | 149.7738 | 0.00050542 | 116.9893 | 0.0032168 | 136.584 | 0.0038023 | 204.4997
2023-01-24 19:00 | 0.00094365 | 71.5066 | 0.003744 | 152.6864 | 0.00021925 | 75.2082 | 0.0033367 | 136.7113 | 0.0039169 | 203.9668
2023-01-24 20:00 | 0.00086323 | 96.2644 | 0.0039384 | 154.9319 | 0.00060903 | 6.1392 | 0.0033599 | 132.6287 | 0.0038597 | 205.1224
2023-01-24 21:00 | 0.00090156 | 101.8299 | 0.003977 | 156.021 | 0.00044119 | 43.4697 | 0.0033477 | 132.6013 | 0.0038214 | 204.729
2023-01-24 22:00 | 0.00093722 | 109.4022 | 0.0037652 | 153.0539 | 0.00040522 | 349.465 | 0.0033421 | 136.7168 | 0.0039544 | 204.4894
2023-01-24 23:00 | 0.00090207 | 91.8699 | 0.0035489 | 150.6537 | 0.00026965 | 141.5779 | 0.0032966 | 140.242 | 0.0039327 | 203.1044
2023-01-25 | 0.00084713 | 75.4741 | 0.0035961 | 151.1885 | 0.00087423 | 328.6811 | 0.003276 | 137.8471 | 0.0038466 | 203.3214
2023-01-25 01:00 | 0.00093569 | 118.9921 | 0.003682 | 152.7213 | 0.001261 | 132.635 | 0.0032895 | 137.2595 | 0.0038836 | 204.0277
2023-01-25 02:00 | 0.0015242 | 143.1747 | 0.0053857 | 165.0574 | 0.00097274 | 338.1652 | 0.0040243 | 135.8296 | 0.0043604 | 198.6449
2023-01-25 03:00 | 0.0012637 | 143.0034 | 0.0049779 | 163.5335 | 0.00082836 | 357.8335 | 0.0037604 | 132.3793 | 0.0040566 | 200.9445
2023-01-25 04:00 | 0.0011165 | 126.6585 | 0.005227 | 164.824 | 0.0013368 | 347.2433 | 0.0038464 | 131.0071 | 0.0040523 | 200.2777
2023-01-25 05:00 | 0.0010537 | 117.5574 | 0.0051753 | 164.1943 | 0.0010141 | 350.1 | 0.0038704 | 132.6007 | 0.0041494 | 200.2982
2023-01-25 06:00 | 0.00092363 | 119.0765 | 0.0049606 | 163.131 | 0.001128 | 357.059 | 0.003739 | 129.6777 | 0.0039123 | 200.9065
2023-01-25 07:00 | 0.0013621 | 137.1413 | 0.004498 | 160.4258 | 0.0011293 | 337.4066 | 0.0035995 | 134.7747 | 0.0039563 | 200.5428
2023-01-25 08:00 | 0.0010081 | 118.5243 | 0.0042738 | 159.5065 | 0.00093297 | 0.90461 | 0.0034034 | 129.8084 | 0.0036305 | 202.204
2023-01-25 09:00 | 0.0012418 | 122.7157 | 0.0040836 | 158.8825 | 0.00072757 | 22.3284 | 0.0032713 | 128.7761 | 0.0033393 | 199.8351
2023-01-25 10:00 | 0.0012307 | 135.684 | 0.0039111 | 158.3065 | 0.00068855 | 40.0168 | 0.0031499 | 127.6955 | 0.003219 | 200.9396
2023-01-25 11:00 | 0.0010204 | 107.7704 | 0.002957 | 148.4627 | 0.00091434 | 71.9071 | 0.0026415 | 121.3738 | 0.0025715 | 203.8322
2023-01-25 12:00 | 0.00085119 | 106.8568 | 0.0027211 | 147.1672 | 0.0011967 | 70.3473 | 0.0024793 | 113.1915 | 0.0021578 | 206.2491
2023-01-25 13:00 | 0.00096401 | 116.5095 | 0.0024113 | 144.45 | 0.0017481 | 85.1755 | 0.0023435 | 102.4873 | 0.0015607 | 206.7506
2023-01-25 14:00 | 0.0010123 | 111.2874 | 0.0015359 | 116.6756 | 0.0028151 | 111.1747 | 0.0017891 | 90.5181 | 0.00069662 | 204.6746
2023-01-25 15:00 | 0.0010936 | 103.0007 | 0.0013033 | 85.8734 | 0.0043265 | 121.2874 | 0.001542 | 75.1845 | 0.0001321 | 93.7874
2023-01-25 16:00 | 0.0012797 | 131.664 | 0.0010976 | 81.8945 | 0.0046809 | 118.3118 | 0.001765 | 59.9378 | 0.00074349 | 39.7068
2023-01-25 17:00 | 0.0014113 | 136.653 | 0.000831 | 109.909 | 0.0048908 | 115.8178 | 0.0020194 | 54.6594 | 0.0013118 | 43.7033
2023-01-25 18:00 | 0.0013251 | 144.7485 | 0.00055591 | 101.8977 | 0.0050097 | 114.2741 | 0.0021945 | 44.5675 | 0.0020294 | 41.9591
2023-01-25 19:00 | 0.0019827 | 164.1227 | 0.00042311 | 143.7951 | 0.0055631 | 108.666 | 0.002968 | 38.1306 | 0.0027935 | 35.5501
2023-01-25 20:00 | 0.002045 | 162.406 | 0.00046173 | 180.7494 | 0.005431 | 102.0618 | 0.0034794 | 34.3423 | 0.003537 | 35.0983
2023-01-25 21:00 | 0.0022489 | 165.0656 | 0.00047624 | 207.972 | 0.0054828 | 98.2963 | 0.0038737 | 30.8392 | 0.0042473 | 35.3234
2023-01-25 22:00 | 0.0026357 | 170.8362 | 0.001048 | 205.3163 | 0.0057239 | 90.2706 | 0.0046112 | 31.7173 | 0.0048026 | 33.7258
2023-01-25 23:00 | 0.0030082 | 176.8065 | 0.0011229 | 214.042 | 0.0054429 | 80.0391 | 0.0050331 | 29.7292 | 0.0053401 | 32.8047
2023-01-26 | 0.0028636 | 173.9935 | 0.0016441 | 209.2375 | 0.0053266 | 70.5534 | 0.0052854 | 30.9268 | 0.0054799 | 32.7669
2023-01-26 01:00 | 0.0032053 | 179.8238 | 0.0016045 | 210.608 | 0.0049674 | 65.6473 | 0.0050814 | 30.4954 | 0.0053487 | 33.11
2023-01-26 02:00 | 0.0032863 | 177.8142 | 0.0013946 | 214.9366 | 0.0048559 | 62.0013 | 0.005084 | 29.2996 | 0.0053602 | 32.1038
2023-01-26 03:00 | 0.0034116 | 179.5574 | 0.0015301 | 212.9372 | 0.0046124 | 56.8384 | 0.0048861 | 29.7584 | 0.0052043 | 33.0213
2023-01-26 04:00 | 0.0032602 | 178.5541 | 0.0016963 | 207.8262 | 0.0046255 | 53.986 | 0.0048708 | 31.4719 | 0.0049365 | 32.1551
2023-01-26 05:00 | 0.0032244 | 179.0286 | 0.0016448 | 208.34 | 0.0042757 | 47.9453 | 0.0045133 | 31.3268 | 0.0047428 | 33.7899
2023-01-26 06:00 | 0.0033824 | 178.9863 | 0.0011618 | 212.1748 | 0.0041014 | 50.2555 | 0.0043659 | 30.0781 | 0.004543 | 32.1551
2023-01-26 07:00 | 0.0032957 | 179.4036 | 0.0014143 | 206.778 | 0.0037833 | 43.6361 | 0.0039581 | 31.8747 | 0.0041532 | 34.2221
2023-01-26 08:00 | 0.0033672 | 179.3363 | 0.0012582 | 204.8484 | 0.0033484 | 41.9058 | 0.0034753 | 32.5968 | 0.003722 | 35.8078
2023-01-26 09:00 | 0.0029812 | 176.1355 | 0.00074652 | 209.3481 | 0.0030836 | 40.4943 | 0.0032216 | 30.7977 | 0.0034843 | 34.6638
2023-01-26 10:00 | 0.0026059 | 174.2869 | 0.00086822 | 197.6976 | 0.0030169 | 36.9456 | 0.0030549 | 34.1795 | 0.0031056 | 34.9409
2023-01-26 11:00 | 0.002788 | 175.762 | 0.00083696 | 195.8325 | 0.0030918 | 20.8796 | 0.0027955 | 34.925 | 0.002785 | 34.7525
2023-01-26 12:00 | 0.0030703 | 176.9694 | 0.0013923 | 185.6255 | 0.0030269 | 10.1958 | 0.0023296 | 45.2603 | 0.0019739 | 39.559
2023-01-26 13:00 | 0.0021558 | 167.6595 | 0.00026094 | 146.1548 | 0.0019934 | 72.6068 | 0.0018855 | 37.7692 | 0.0018212 | 36.3006
2023-01-26 14:00 | 0.002501 | 172.1308 | 0.00056076 | 175.6781 | 0.0023946 | 82.913 | 0.0020473 | 39.6259 | 0.0019259 | 37.1665
2023-01-26 15:00 | 0.0022406 | 173.902 | 0.001066 | 184.3991 | 0.0023121 | 63.1369 | 0.0022724 | 42.5764 | 0.0020762 | 39.2773
2023-01-26 16:00 | 0.0024334 | 173.5926 | 0.00084769 | 183.4606 | 0.0022259 | 45.4544 | 0.0022501 | 40.5016 | 0.0020772 | 37.3483
2023-01-26 17:00 | 0.0026742 | 173.475 | 0.00013625 | 149.4856 | 0.0020566 | 44.6788 | 0.0021337 | 33.7601 | 0.0021373 | 33.839
2023-01-26 18:00 | 0.0024907 | 176.2075 | 0.00050292 | 174.9259 | 0.001909 | 34.8808 | 0.0018733 | 39.6128 | 0.0017597 | 37.0918
2023-01-26 19:00 | 0.001995 | 170.6414 | 0.00027093 | 135.5283 | 0.0016024 | 49.2944 | 0.0016282 | 39.8739 | 0.0015265 | 37.2968
2023-01-26 20:00 | 0.0021172 | 174.6633 | 0.00037157 | 144.8024 | 0.0016354 | 66.636 | 0.0015801 | 43.039 | 0.0014233 | 39.2533
2023-01-26 21:00 | 0.0019894 | 169.4079 | 0.00026767 | 123.0349 | 0.0018014 | 74.8324 | 0.001663 | 39.8783 | 0.0014992 | 35.6112
2023-01-26 22:00 | 0.0019645 | 170.9982 | 0.00050456 | 156.9628 | 0.0018963 | 78.357 | 0.0016783 | 44.676 | 0.0014463 | 39.4878
2023-01-26 23:00 | 0.0020725 | 167.9362 | 0.00025558 | 141.5282 | 0.0019419 | 78.7249 | 0.0017407 | 38.4877 | 0.0016417 | 36.0321
2023-01-27 | 0.0019067 | 169.3831 | 0.00037782 | 160.7513 | 0.0018141 | 66.6477 | 0.0017665 | 40.0247 | 0.0017238 | 39.0801
2023-01-27 01:00 | 0.0019157 | 165.8335 | 0.00021708 | 144.8953 | 0.0021415 | 74.8887 | 0.002003 | 36.25 | 0.0018917 | 33.6417
2023-01-27 02:00 | 0.0019482 | 171.945 | 0.00047577 | 170.1948 | 0.0020534 | 71.6365 | 0.0019421 | 39.7459 | 0.0018085 | 36.8707
2023-01-27 03:00 | 0.0017637 | 165.2376 | 0.0001201 | 88.6632 | 0.0018601 | 73.6907 | 0.0017761 | 33.8509 | 0.0019457 | 37.8735
2023-01-27 04:00 | 0.0020859 | 170.3538 | 0.00071589 | 176.4402 | 0.0020399 | 59.435 | 0.0020333 | 42.029 | 0.0018257 | 37.9525
2023-01-27 05:00 | 0.0021295 | 174.7917 | 0.00027989 | 169.4898 | 0.0019807 | 61.0823 | 0.0020067 | 35.8342 | 0.0020071 | 35.8445
2023-01-27 06:00 | 0.0023744 | 174.2651 | 0.00014684 | 155.5297 | 0.0018987 | 67.9426 | 0.0018795 | 34.2318 | 0.0019989 | 36.9762
2023-01-27 07:00 | 0.0019832 | 171.6315 | 0.00038907 | 170.8093 | 0.0019959 | 57.6186 | 0.0020267 | 37.6462 | 0.0019272 | 35.4792
2023-01-27 08:00 | 0.0021201 | 170.4347 | 0.00039368 | 170.4666 | 0.0019203 | 55.9599 | 0.0019535 | 38.0566 | 0.0018114 | 34.7916
2023-01-27 09:00 | 0.0022215 | 174.3734 | 0.00020466 | 166.8762 | 0.0020164 | 46.822 | 0.0020909 | 34.4386 | 0.0020177 | 32.731
2023-01-27 10:00 | 0.002416 | 177.9936 | 0.00028908 | 167.1658 | 0.0016417 | 37.5341 | 0.0016416 | 37.5429 | 0.0016771 | 38.4154
2023-01-27 11:00 | 0.0023745 | 174.5786 | 0.00064995 | 175.8291 | 0.0019083 | 25.8192 | 0.0017533 | 42.8397 | 0.0015166 | 37.3797
2023-01-27 12:00 | 0.0027543 | 176.0387 | 0.00067362 | 173.9111 | 0.002174 | 6.2817 | 0.0015731 | 45.4853 | 0.0013126 | 39.2462
2023-01-27 13:00 | 0.0020424 | 170.5202 | 0.00073852 | 171.1486 | 0.0021461 | 5.738 | 0.0015344 | 48.504 | 0.0011453 | 39.0304
2023-01-27 14:00 | 0.0023082 | 174.8998 | 0.0004931 | 163.8794 | 0.001774 | 8.6079 | 0.0013313 | 46.3227 | 0.0011053 | 40.1286
2023-01-27 15:00 | 0.0022852 | 175.3246 | 0.00032451 | 133.3551 | 0.0014193 | 19.8401 | 0.0012295 | 45.6034 | 0.0010145 | 38.9644
2023-01-27 16:00 | 0.0023428 | 172.36 | 0.00033657 | 124.9408 | 0.0011572 | 50.1252 | 0.0011583 | 47.5533 | 0.00089257 | 38.9106
2023-01-27 17:00 | 0.0021195 | 168.6077 | 0.00036098 | 112.7748 | 0.0010223 | 23.9567 | 0.00091929 | 53.6866 | 0.00069809 | 46.9969
2023-01-27 18:00 | 0.0020848 | 167.7403 | 0.00041586 | 100.6459 | 0.00085696 | 57.9177 | 0.00085712 | 57.9932 | 0.00051994 | 47.3646
2023-01-27 19:00 | 0.0022801 | 172.3344 | 0.00044341 | 116.0435 | 0.00084906 | 50.4386 | 0.0008663 | 61.5795 | 0.00048955 | 52.0771
2023-01-27 20:00 | 0.0014591 | 161.3694 | 0.00050405 | 107.81 | 0.0008519 | 45.4308 | 0.00087844 | 64.9869 | 0.00034085 | 51.1055
2023-01-27 21:00 | 0.0016623 | 170.7449 | 0.00051972 | 85.6702 | 0.0005505 | 39.42 | 0.00060239 | 76.2309 | 0.00023271 | 80.6152
2023-01-27 22:00 | 0.0013953 | 160.1571 | 0.00061735 | 64.3863 | 0.00030131 | 51.0073 | 0.00039918 | 91.121 | 0.00027672 | 99.4023
2023-01-27 23:00 | 0.0013492 | 163.717 | 0.00060823 | 77.6796 | 0.00038358 | 79.1152 | 0.00049146 | 97.0698 | 0.00025207 | 124.7618
2023-01-28 | 0.0017595 | 164.6976 | 0.00086096 | 51.8644 | 0.00028401 | 85.0671 | 0.00034406 | 97.5414 | 0.00014438 | 149.7814
2023-01-28 01:00 | 0.0015784 | 160.0874 | 0.0010492 | 44.6357 | 0.00056706 | 140.8148 | 0.00027704 | 141.539 | 0.00025851 | 169.7296
2023-01-28 02:00 | 0.0016676 | 163.7499 | 0.00089972 | 54.5229 | 0.00037746 | 135.9618 | 0.00038394 | 136.0321 | 0.00034845 | 175.5731
2023-01-28 03:00 | 0.0013663 | 156.7171 | 0.00071542 | 81.7412 | 0.00027105 | 59.9965 | 0.00056986 | 112.1793 | 0.00040892 | 192.8726
2023-01-28 04:00 | 0.0014076 | 156.82 | 0.0010398 | 50.8138 | 0.0005279 | 163.8314 | 0.00050891 | 164.7739 | 0.00058347 | 192.7896
2023-01-28 05:00 | 0.0010352 | 147.1043 | 0.00073789 | 80.0489 | 0.00019944 | 55.471 | 0.00056755 | 119.6437 | 0.00050745 | 199.7024
2023-01-28 06:00 | 0.0013833 | 157.2864 | 0.00095679 | 57.8545 | 0.00033584 | 179.3233 | 0.00058676 | 161.3307 | 0.00068401 | 194.4749
2023-01-28 07:00 | 0.0010092 | 149.5223 | 0.00093165 | 66.9576 | 0.00053107 | 155.8319 | 0.00066083 | 152.6903 | 0.00080096 | 199.3395
2023-01-28 08:00 | 0.0015351 | 160.0315 | 0.00087548 | 75.8689 | 2.8728e-05 | 306.3362 | 0.00067083 | 140.7077 | 0.00083431 | 205.6319
2023-01-28 09:00 | 0.0012143 | 152.9685 | 0.00093624 | 70.2038 | 0.00035289 | 267.4187 | 0.00079287 | 160.8593 | 0.0010027 | 201.3062
2023-01-28 10:00 | 0.0015618 | 161.2764 | 0.00094158 | 72.0265 | 0.00049413 | 294.683 | 0.00077484 | 156.0219 | 0.0010472 | 206.2857
2023-01-28 11:00 | 0.0010267 | 154.2441 | 0.0012199 | 56.1318 | 0.00040643 | 210.7596 | 0.00080023 | 168.7534 | 0.0011053 | 207.351
2023-01-28 12:00 | 0.0011425 | 147.7423 | 0.0010531 | 70.2757 | 0.00088848 | 286.9505 | 0.0010193 | 168.6099 | 0.001343 | 204.3745
2023-01-28 13:00 | 0.00082165 | 131.2365 | 0.0010805 | 72.3805 | 0.00095023 | 284.4141 | 0.0011184 | 169.8509 | 0.0015163 | 206.3375
2023-01-28 14:00 | 0.001147 | 143.2836 | 0.0012293 | 61.5811 | 0.00094275 | 266.3981 | 0.0012176 | 178.7464 | 0.0016038 | 206.3931
2023-01-28 15:00 | 0.0013577 | 150.9225 | 0.0010581 | 97.299 | 0.00056439 | 252.8985 | 0.0013345 | 163.0742 | 0.001847 | 207.2203
2023-01-28 16:00 | 0.00084966 | 127.3456 | 0.0013267 | 61.8313 | 0.00074183 | 242.0591 | 0.0012343 | 176.1408 | 0.0017068 | 208.6041
2023-01-28 17:00 | 0.0010515 | 144.0396 | 0.0013142 | 65.5511 | 0.00073995 | 218.8986 | 0.0012913 | 174.3228 | 0.0018295 | 209.5976
2023-01-28 18:00 | 0.0011651 | 146.2931 | 0.0012533 | 74.6091 | 0.00097774 | 202.0531 | 0.0015131 | 174.8863 | 0.0020518 | 207.1896
2023-01-28 19:00 | 0.0011653 | 145.3871 | 0.0015742 | 56.3007 | 0.0010428 | 203.3729 | 0.0014157 | 181.2547 | 0.0019736 | 210.3979
2023-01-28 20:00 | 0.0011767 | 146.9537 | 0.0015406 | 57.403 | 0.0011378 | 227.5511 | 0.0016185 | 184.7322 | 0.0020888 | 207.2477
2023-01-28 21:00 | 0.0010084 | 129.5928 | 0.0015449 | 59.185 | 0.0010002 | 228.2626 | 0.0015246 | 181.0942 | 0.0020513 | 208.3738
2023-01-28 22:00 | 0.00096049 | 135.0219 | 0.0015581 | 59.7732 | 0.0010783 | 208.1033 | 0.0015412 | 180.5621 | 0.0020991 | 208.9074
2023-01-28 23:00 | 0.0011252 | 134.9383 | 0.001561 | 60.1772 | 0.0012358 | 191.495 | 0.0015189 | 179.5881 | 0.0020787 | 208.8903
2023-01-29 | 0.00077312 | 122.0529 | 0.0017306 | 53.6455 | 0.0010188 | 211.5029 | 0.0014435 | 182.1 | 0.0020115 | 210.6343
2023-01-29 01:00 | 0.0010734 | 132.522 | 0.0014576 | 64.8733 | 0.0011705 | 182.8544 | 0.0014104 | 174.3968 | 0.0019653 | 208.679
2023-01-29 02:00 | 0.0012285 | 145.4263 | 0.001542 | 59.3759 | 0.0011533 | 191.1753 | 0.0014333 | 178.8647 | 0.001947 | 208.2645
2023-01-29 03:00 | 0.0012635 | 142.0739 | 0.0014216 | 65.993 | 0.00093063 | 188.1195 | 0.0013262 | 171.5543 | 0.0018732 | 208.9776
2023-01-29 04:00 | 0.0010442 | 143.5232 | 0.0013352 | 70.8836 | 0.00096515 | 192.073 | 0.0014192 | 172.5024 | 0.0019373 | 207.1349
2023-01-29 05:00 | 0.0010489 | 132.7859 | 0.0013227 | 72.5901 | 0.00077731 | 193.4052 | 0.0013282 | 168.1009 | 0.0018605 | 208.1175
2023-01-29 06:00 | 0.00089943 | 130.9321 | 0.0013597 | 70.3959 | 0.0010676 | 178.1272 | 0.0013416 | 169.4609 | 0.0018655 | 207.8191
2023-01-29 07:00 | 0.00096719 | 129.3539 | 0.0014785 | 59.668 | 0.0013269 | 173.2841 | 0.001261 | 175.2628 | 0.0017431 | 208.3956
2023-01-29 08:00 | 0.00079618 | 112.5588 | 0.0015505 | 58.4356 | 0.0012731 | 173.0239 | 0.0012366 | 174.125 | 0.0017007 | 207.8681
2023-01-29 09:00 | 0.0011271 | 136.3455 | 0.0014038 | 67.4803 | 0.0010431 | 176.8025 | 0.0012883 | 169.0469 | 0.0017797 | 207.3877
2023-01-29 10:00 | 0.0011433 | 136.5311 | 0.0014203 | 66.2634 | 0.0012082 | 169.291 | 0.0012477 | 168.2835 | 0.0017659 | 208.7249
2023-01-29 11:00 | 0.001375 | 144.9251 | 0.0012747 | 79.6782 | 0.00068263 | 206.015 | 0.0014027 | 166.4956 | 0.0018884 | 205.5979
2023-01-29 12:00 | 0.0013318 | 143.4368 | 0.0014184 | 66.8492 | 0.0009885 | 190.3756 | 0.0013972 | 173.0776 | 0.0018537 | 205.4769
2023-01-29 13:00 | 0.0012191 | 143.0489 | 0.0012784 | 79.1195 | 0.0006661 | 202.2549 | 0.0013716 | 165.5471 | 0.0018927 | 207.0781
2023-01-29 14:00 | 0.00095081 | 119.6834 | 0.0014372 | 66.1803 | 0.0010676 | 178.1272 | 0.00131 | 170.2401 | 0.0018163 | 207.7371
2023-01-29 15:00 | 0.0013585 | 148.7585 | 0.0013821 | 68.9199 | 0.0010087 | 183.4058 | 0.0013569 | 170.7634 | 0.0018516 | 206.8497
2023-01-29 16:00 | 0.0012559 | 143.4408 | 0.0013322 | 74.757 | 0.0012939 | 168.9096 | 0.0013692 | 167.193 | 0.0018596 | 206.1962
2023-01-29 17:00 | 0.0011399 | 132.4286 | 0.0012682 | 80.4022 | 0.00095154 | 170.8471 | 0.0013076 | 161.9487 | 0.0017657 | 205.7263
2023-01-29 18:00 | 0.0011158 | 136.5779 | 0.0012925 | 83.0369 | 0.0014436 | 158.3654 | 0.0013401 | 159.8307 | 0.0017956 | 205.3375
2023-01-29 19:00 | 0.0011271 | 137.5311 | 0.0012776 | 78.7459 | 0.00092449 | 164.627 | 0.0012208 | 158.4287 | 0.0016469 | 205.8874
2023-01-29 20:00 | 0.0010571 | 123.4618 | 0.0013986 | 65.9894 | 0.00086619 | 171.5706 | 0.0011264 | 163.7755 | 0.0015225 | 205.761
2023-01-29 21:00 | 0.0013002 | 139.7208 | 0.001393 | 68.6061 | 0.0013226 | 158.5326 | 0.0011494 | 161.431 | 0.0016286 | 208.6267
2023-01-29 22:00 | 0.00088507 | 124.4577 | 0.0014471 | 62.651 | 0.0011974 | 171.4808 | 0.001219 | 170.8626 | 0.0015672 | 203.0036
2023-01-29 23:00 | 0.0013738 | 145.6574 | 0.0011298 | 107.2032 | 0.0001251 | 201.2524 | 0.0012238 | 145.259 | 0.0015466 | 204.7538
2023-01-30 | 0.0012253 | 135.2353 | 0.0012876 | 71.0128 | 0.0010655 | 157.3175 | 0.0010574 | 157.4529 | 0.0014153 | 205.4959
2023-01-30 01:00 | 0.0012919 | 143.7614 | 0.0011981 | 77.5139 | 0.0009799 | 156.7708 | 0.0010774 | 155.2263 | 0.0013849 | 203.1325
2023-01-30 02:00 | 0.001251 | 142.229 | 0.0011305 | 85.1272 | 0.00070211 | 157.7197 | 0.0010855 | 151.3993 | 0.0013829 | 203.345
2023-01-30 03:00 | 0.0013888 | 147.9029 | 0.0011551 | 76.7784 | 0.00073786 | 148.6614 | 0.00094092 | 146.8092 | 0.0012388 | 206.794
2023-01-30 04:00 | 0.0012548 | 140.5719 | 0.001187 | 74.0375 | 0.0012691 | 138.8864 | 0.00086778 | 138.3143 | 0.0010858 | 207.1499
2023-01-30 05:00 | 0.001044 | 140.129 | 0.0012109 | 68.8474 | 0.0006327 | 166.4635 | 0.0009483 | 157.3427 | 0.0011798 | 200.4267
2023-01-30 06:00 | 0.0013994 | 149.8252 | 0.0011131 | 73.3833 | 0.0010514 | 155.6097 | 0.00095475 | 157.2228 | 0.0011483 | 197.7444
2023-01-30 07:00 | 0.0010913 | 144.6424 | 0.0011641 | 69.8145 | 0.0019535 | 142.3326 | 0.00082141 | 145.384 | 0.00098792 | 201.2658
2023-01-30 08:00 | 0.0017701 | 156.7973 | 0.001076 | 73.2056 | 0.0018173 | 136.0178 | 0.00074791 | 130.1056 | 0.0008488 | 206.1041
2023-01-30 09:00 | 0.0011187 | 146.3592 | 0.0011139 | 70.1142 | 0.0011991 | 140.4501 | 0.0007643 | 140.6362 | 0.0008251 | 194.8689
2023-01-30 10:00 | 0.0015151 | 156.0036 | 0.00094843 | 77.5177 | 0.0014143 | 137.6256 | 0.00072502 | 135.2471 | 0.00071728 | 190.5419
2023-01-30 11:00 | 0.0014449 | 150.3183 | 0.00090308 | 92.4131 | 0.00093236 | 127.8263 | 0.0008089 | 125.913 | 0.00069512 | 186.205
2023-01-30 12:00 | 0.0015058 | 149.3969 | 0.00098366 | 67.7946 | 0.0013741 | 128.9167 | 0.00060618 | 113.9856 | 0.00040761 | 178.4788
2023-01-30 13:00 | 0.0015843 | 164.4298 | 0.0007597 | 100.7536 | 0.0010883 | 124.0518 | 0.00072549 | 115.5866 | 0.00049793 | 175.812
2023-01-30 14:00 | 0.0012765 | 153.3487 | 0.00077096 | 85.6 | 0.0011611 | 110.4286 | 0.00074504 | 89.5902 | 0.00024048 | 132.7584
2023-01-30 15:00 | 0.001159 | 150.3735 | 0.00076469 | 78.7374 | 0.0013322 | 119.3518 | 0.00064812 | 93.3237 | 0.00030999 | 118.6907
2023-01-30 16:00 | 0.001361 | 154.5353 | 0.00082343 | 66.5911 | 0.0013248 | 120.8075 | 0.00056981 | 89.8538 | 0.00031656 | 103.9721
2023-01-30 17:00 | 0.0017948 | 159.3743 | 0.00067052 | 97.8642 | 0.00096778 | 92.7471 | 0.00082194 | 80.0834 | 0.00031334 | 91.0354
2023-01-30 18:00 | 0.0011614 | 142.2364 | 0.00071283 | 76.4176 | 0.0013889 | 104.2033 | 0.00085503 | 67.7668 | 0.00045629 | 62.7282
2023-01-30 19:00 | 0.0021167 | 168.9364 | 0.00065135 | 118.1065 | 0.00094297 | 87.7998 | 0.00086267 | 80.2234 | 0.00032779 | 91.4793
2023-01-30 20:00 | 0.0014111 | 160.0155 | 0.00079201 | 63.2934 | 0.00089679 | 108.3319 | 0.00055531 | 81.8252 | 0.00032945 | 87.64
2023-01-30 21:00 | 0.0012674 | 159.3516 | 0.00067796 | 83.9638 | 0.001367 | 119.9044 | 0.00062961 | 91.4993 | 0.00034563 | 107.7773
2023-01-30 22:00 | 0.0010819 | 157.6155 | 0.00064724 | 75.5871 | 0.00066266 | 73.2521 | 0.00066845 | 74.3879 | 0.00036843 | 75.1267
2023-01-30 23:00 | 0.0015503 | 157.6544 | 0.00067353 | 103.6762 | 0.00070847 | 85.8478 | 0.00075364 | 90.3778 | 0.00028204 | 124.4346
2023-01-31 | 0.001547 | 163.0497 | 0.00064704 | 108.0253 | 0.00066778 | 80.6608 | 0.00074476 | 89.5641 | 0.00029878 | 117.1541
2023-01-31 01:00 | 0.0015987 | 160.0816 | 0.00087128 | 57.001 | 0.00060548 | 110.283 | 0.00043199 | 95.9033 | 0.0002734 | 110.5435
2023-01-31 02:00 | 0.0010355 | 148.1254 | 0.00068315 | 86.6914 | 0.0010345 | 106.3445 | 0.00070298 | 85.2209 | 0.00023546 | 110.8876
2023-01-31 03:00 | 0.0016358 | 156.7834 | 0.00064396 | 93.9849 | 0.00077888 | 92.5244 | 0.00070835 | 85.834 | 0.00027548 | 106.8554
2023-01-31 04:00 | 0.0011445 | 150.493 | 0.00070081 | 84.1412 | 0.00080413 | 104.141 | 0.00064374 | 92.9075 | 0.00026969 | 126.0329
2023-01-31 05:00 | 0.0017138 | 161.8436 | 0.00069512 | 75.4237 | 0.00091143 | 106.3483 | 0.00061364 | 84.4622 | 0.00022954 | 104.0943
2023-01-31 06:00 | 0.0013762 | 157.0494 | 0.00067289 | 83.7517 | 0.00077435 | 102.5243 | 0.00062569 | 91.0893 | 0.00028432 | 115.2186
2023-01-31 07:00 | 0.0016986 | 162.9628 | 0.00069514 | 84.2277 | 0.00082634 | 113.5429 | 0.0005977 | 101.9078 | 0.00031896 | 136.6134
2023-01-31 08:00 | 0.001502 | 160.8169 | 0.00067787 | 84.9571 | 0.0006129 | 89.6927 | 0.0006345 | 91.9973 | 0.00028029 | 119.4437
2023-01-31 09:00 | 0.0013191 | 160.9988 | 0.00075901 | 69.0419 | 0.00072772 | 103.097 | 0.0005616 | 88.835 | 0.00021617 | 116.9443
2023-01-31 10:00 | 0.0014153 | 157.0716 | 0.00073837 | 74.2124 | 0.00044839 | 91.6832 | 0.00054373 | 102.0217 | 0.0002927 | 136.0475
2023-01-31 11:00 | 0.001653 | 163.9246 | 0.00065412 | 97.1559 | 0.00048163 | 25.6079 | 0.00065616 | 98.2216 | 0.00029703 | 141.0762
2023-01-31 12:00 | 0.0010463 | 151.6104 | 0.00074069 | 87.156 | 0.00059153 | 343.2992 | 0.00062588 | 118.2863 | 0.00044118 | 164.8046
2023-01-31 13:00 | 0.0017826 | 170.4202 | 0.0006887 | 89.9316 | 0.00038538 | 345.3631 | 0.00060064 | 124.2447 | 0.00047818 | 176.8497
2023-01-31 14:00 | 0.0011763 | 155.9896 | 0.00075734 | 98.8781 | 0.00062982 | 348.7008 | 0.00071477 | 115.194 | 0.00049561 | 179.8122
2023-01-31 15:00 | 0.0013027 | 152.9669 | 0.00080144 | 80.1455 | 0.00032291 | 71.2139 | 0.00062529 | 111.3191 | 0.00042395 | 188.6885
2023-01-31 16:00 | 0.0013954 | 153.7963 | 0.00089714 | 68.1454 | 0.00016777 | 154.2975 | 0.00060376 | 144.0246 | 0.00062255 | 187.3552
2023-01-31 17:00 | 0.0014305 | 153.1118 | 0.00081507 | 87.6327 | 0.00037689 | 130.7123 | 0.00071523 | 135.1802 | 0.00070413 | 190.0552
2023-01-31 18:00 | 0.0014755 | 159.5134 | 0.00081344 | 88.0605 | 0.00011199 | 218.1558 | 0.00078328 | 148.163 | 0.00083391 | 188.5343
2023-01-31 19:00 | 0.0010696 | 143.1762 | 0.00095254 | 74.1174 | 0.00071578 | 140.671 | 0.00070736 | 140.6775 | 0.00081406 | 200.2545
2023-01-31 20:00 | 0.001618 | 160.5728 | 0.00088285 | 94.5264 | 9.5974e-05 | 47.3424 | 0.00082307 | 133.4347 | 0.00089085 | 200.3744
2023-01-31 21:00 | 0.0014308 | 158.7899 | 0.00090271 | 90.259 | 0.00045854 | 282.372 | 0.00097788 | 156.8063 | 0.0011614 | 196.7328
2023-01-31 22:00 | 0.0011326 | 144.3215 | 0.00112 | 64.0562 | 0.00055304 | 189.1686 | 0.00091373 | 167.3236 | 0.0011393 | 200.3304
2023-01-31 23:00 | 0.0015857 | 160.812 | 0.0010059 | 76.9665 | 0.00039566 | 215.8462 | 0.00099566 | 162.7735 | 0.0012891 | 202.9207
2023-02-01 | 0.0014727 | 158.8481 | 0.0010346 | 79.3582 | 0.00042022 | 205.9711 | 0.0010453 | 161.6429 | 0.0014015 | 205.2831
2023-02-01 01:00 | 0.0010636 | 144.86 | 0.0012303 | 64.0666 | 0.00060132 | 207.3923 | 0.0010803 | 171.0134 | 0.0013927 | 203.2197
2023-02-01 02:00 | 0.0010628 | 144.81 | 0.0010711 | 82.4389 | 0.00045854 | 282.372 | 0.0010432 | 155.7339 | 0.0013793 | 204.9418
2023-02-01 03:00 | 0.0014375 | 155.2942 | 0.0010917 | 82.6184 | 0.00044658 | 250.851 | 0.0011516 | 161.3883 | 0.0015443 | 205.3032
2023-02-01 04:00 | 0.0011897 | 147.6659 | 0.0012848 | 69.0202 | 0.0008826 | 191.7092 | 0.0013032 | 172.1739 | 0.0017414 | 205.7711
2023-02-01 05:00 | 0.0010307 | 143.647 | 0.0012215 | 78.5804 | 0.00053319 | 217.54 | 0.0012717 | 164.2773 | 0.0017823 | 207.9629
2023-02-01 06:00 | 0.0010809 | 134.6573 | 0.0013221 | 70.5136 | 0.00094269 | 193.8529 | 0.0014057 | 172.853 | 0.00188 | 205.9442
2023-02-01 07:00 | 0.00092156 | 118.5145 | 0.001281 | 80.218 | 0.00073932 | 184.8609 | 0.001339 | 162.9931 | 0.0018941 | 208.4987
2023-02-01 08:00 | 0.0007667 | 106.2802 | 0.0014328 | 69.481 | 0.0010266 | 205.2263 | 0.0015978 | 175.7713 | 0.0021482 | 206.8675
2023-02-01 09:00 | 0.0010592 | 125.8218 | 0.0014253 | 73.0902 | 0.00093316 | 226.4142 | 0.0016534 | 174.3997 | 0.0022481 | 207.248
2023-02-01 10:00 | 0.00090775 | 118.0963 | 0.0014428 | 72.9134 | 0.00090525 | 212.4935 | 0.0016031 | 172.683 | 0.0022429 | 208.6094
2023-02-01 11:00 | 0.00093103 | 113.2313 | 0.0015232 | 70.4307 | 0.00087972 | 241.3996 | 0.0016071 | 172.59 | 0.0023019 | 209.901
2023-02-01 12:00 | 0.0010141 | 122.5417 | 0.0014117 | 94.1167 | 0.00095457 | 259.9045 | 0.0018481 | 166.7572 | 0.0026242 | 208.8047
2023-02-01 13:00 | 0.00099029 | 117.0342 | 0.001614 | 71.6125 | 0.0010834 | 267.3459 | 0.0016835 | 170.9519 | 0.0024689 | 210.9422
2023-02-01 14:00 | 0.0010953 | 121.2814 | 0.0017229 | 67.3306 | 0.0010177 | 240.9188 | 0.0017725 | 174.4548 | 0.002523 | 209.8751
2023-02-01 15:00 | 0.001026 | 122.4107 | 0.0014991 | 88.7052 | 0.00093963 | 237.8016 | 0.0019371 | 168.8552 | 0.0027506 | 208.9603
2023-02-01 16:00 | 0.00097706 | 111.9382 | 0.0018451 | 62.1379 | 0.0010791 | 221.9551 | 0.0017755 | 177.1067 | 0.0025377 | 210.6398
2023-02-01 17:00 | 0.00095975 | 104.7858 | 0.0018758 | 63.1568 | 0.0010928 | 206.2958 | 0.0017543 | 174.8632 | 0.0026141 | 212.3422
2023-02-01 18:00 | 0.0010199 | 106.6735 | 0.0019142 | 63.2777 | 0.001085 | 220.0112 | 0.0018348 | 175.7258 | 0.0026997 | 211.8616
2023-02-01 19:00 | 0.00097286 | 108.7859 | 0.0018685 | 65.809 | 0.0011575 | 203.4016 | 0.0018437 | 174.2333 | 0.0027252 | 211.8251
2023-02-01 20:00 | 0.0011023 | 113.6567 | 0.0018284 | 70.4025 | 0.0011005 | 216.1968 | 0.0019559 | 173.224 | 0.0028848 | 211.5504
2023-02-01 21:00 | 0.00099999 | 92.2133 | 0.0018215 | 72.5959 | 0.0011112 | 237.3352 | 0.0020281 | 173.0481 | 0.0029011 | 209.9011
2023-02-01 22:00 | 0.00092896 | 94.7202 | 0.0019699 | 65.4827 | 0.0009409 | 221.8906 | 0.0018022 | 171.235 | 0.0027598 | 213.1629
2023-02-01 23:00 | 0.0011324 | 84.7316 | 0.0019762 | 66.4324 | 0.0011791 | 209.3467 | 0.0019731 | 174.0891 | 0.0029296 | 212.0288
2023-02-02 | 0.0010273 | 75.6268 | 0.002355 | 54.362 | 0.0012862 | 245.6366 | 0.0019172 | 180.3958 | 0.002746 | 211.5705
2023-02-02 01:00 | 0.0010227 | 110.1712 | 0.0019939 | 67.8439 | 0.0012071 | 202.3588 | 0.0019889 | 172.6069 | 0.0029546 | 211.8274
2023-02-02 02:00 | 0.0013774 | 134.1972 | 0.0019781 | 67.7511 | 0.00096907 | 235.0792 | 0.0018928 | 170.7909 | 0.0029009 | 213.1516
2023-02-02 03:00 | 0.0010682 | 105.1502 | 0.0019776 | 69.4879 | 0.00092898 | 245.2065 | 0.0018816 | 168.5939 | 0.0028823 | 212.9229
2023-02-02 04:00 | 0.00095563 | 90.9716 | 0.0020391 | 66.7141 | 0.00086724 | 224.2823 | 0.0018172 | 168.4663 | 0.0028305 | 213.7198
2023-02-02 05:00 | 0.0011775 | 108.2056 | 0.0022859 | 59.8121 | 0.00086285 | 229.2008 | 0.0017368 | 169.9083 | 0.0027906 | 215.2777
2023-02-02 06:00 | 0.0010352 | 96.025 | 0.0020854 | 67.9577 | 0.00093048 | 208.1252 | 0.0018775 | 167.4782 | 0.0029769 | 214.4931
2023-02-02 07:00 | 0.0011791 | 87.1119 | 0.0020234 | 71.9709 | 0.00080239 | 265.1181 | 0.0017961 | 161.5908 | 0.0028641 | 214.6692
2023-02-02 08:00 | 0.0010503 | 99.6184 | 0.0019942 | 77.7974 | 0.00084724 | 269.2415 | 0.0019222 | 160.12 | 0.0030124 | 213.9128
2023-02-02 09:00 | 0.0010551 | 88.6689 | 0.0020612 | 72.6621 | 0.00098191 | 248.6166 | 0.0020406 | 167.2747 | 0.0030588 | 211.7488
2023-02-02 10:00 | 0.00098576 | 109.6159 | 0.0019457 | 81.1002 | 0.00096891 | 274.5823 | 0.0019837 | 160.5257 | 0.0031099 | 213.9106
2023-02-02 11:00 | 0.0011139 | 98.3322 | 0.0020017 | 80.5223 | 0.00084913 | 265.5918 | 0.0020143 | 160.2027 | 0.0031207 | 213.3595
2023-02-02 12:00 | 0.0010443 | 107.4388 | 0.0019275 | 96.2698 | 0.0014837 | 296.7398 | 0.0021769 | 155.8172 | 0.0032886 | 212.4823
2023-02-02 13:00 | 0.00088118 | 83.5303 | 0.0019815 | 96.0065 | 0.0011201 | 288.4072 | 0.0022239 | 155.4774 | 0.003409 | 213.2401
2023-02-02 14:00 | 0.0010707 | 96.3788 | 0.0020397 | 106.664 | 0.0013485 | 294.231 | 0.0024081 | 154.2772 | 0.0035463 | 211.3912
2023-02-02 15:00 | 0.00098458 | 85.5902 | 0.0021061 | 112.4334 | 0.00079685 | 288.5115 | 0.0024228 | 150.0499 | 0.0035866 | 212.4059
2023-02-02 16:00 | 0.0010818 | 90.6908 | 0.0022707 | 119.575 | 0.0008576 | 285.5912 | 0.0026546 | 150.6752 | 0.0038532 | 211.2746
2023-02-02 17:00 | 0.001086 | 95.4551 | 0.0024313 | 125.2508 | 0.00057188 | 244.239 | 0.0028523 | 151.3352 | 0.0040213 | 209.5792
2023-02-02 18:00 | 0.00098617 | 96.0396 | 0.0023635 | 120.9008 | 0.00060409 | 243.0197 | 0.0028086 | 152.2254 | 0.0040538 | 210.6761
2023-02-02 19:00 | 0.001023 | 78.8752 | 0.0024849 | 123.0895 | 0.00078242 | 216.3813 | 0.0030316 | 154.6421 | 0.0043104 | 209.4555
2023-02-02 20:00 | 0.0010323 | 80.8788 | 0.0024652 | 123.1595 | 0.00088557 | 217.0838 | 0.0030736 | 156.4243 | 0.0042755 | 207.964
2023-02-02 21:00 | 0.0010616 | 83.8017 | 0.002692 | 130.0621 | 0.000951 | 210.7162 | 0.0032931 | 155.9289 | 0.0045529 | 207.6723
2023-02-02 22:00 | 0.0010826 | 84.4724 | 0.0029015 | 136.3754 | 0.00062183 | 211.3795 | 0.0032589 | 150.5331 | 0.0044663 | 208.1555
2023-02-02 23:00 | 0.0010123 | 95.5097 | 0.0028919 | 136.4875 | 0.00074841 | 201.5599 | 0.0032844 | 151.6677 | 0.004464 | 207.4121
2023-02-03 | 0.0010777 | 70.1911 | 0.0032298 | 143.1478 | 0.00061201 | 192.7154 | 0.0034075 | 148.3254 | 0.0045151 | 206.7252
2023-02-03 01:00 | 0.00098675 | 87.3388 | 0.0033047 | 143.9738 | 0.00068263 | 206.015 | 0.0035311 | 150.2865 | 0.0046255 | 205.4732
2023-02-03 02:00 | 0.0010798 | 70.0366 | 0.003007 | 137.7956 | 0.001049 | 167.7327 | 0.0032909 | 148.6182 | 0.0044521 | 207.8834
2023-02-03 03:00 | 0.0010867 | 67.4461 | 0.0030881 | 139.8018 | 0.0011439 | 171.1067 | 0.0033896 | 150.1272 | 0.0044869 | 206.1718
2023-02-03 04:00 | 0.00089451 | 85.6048 | 0.003437 | 146.9941 | 0.00055205 | 179.3621 | 0.0034441 | 145.9424 | 0.0044327 | 205.677
2023-02-03 05:00 | 0.0010073 | 66.5238 | 0.0035827 | 148.7427 | 0.00065268 | 168.9767 | 0.0035143 | 145.265 | 0.0044845 | 205.3744
2023-02-03 06:00 | 0.0010993 | 74.213 | 0.0034019 | 146.0821 | 0.00089445 | 156.1197 | 0.0033905 | 144.2922 | 0.0043596 | 206.2158
2023-02-03 07:00 | 0.0010905 | 57.1044 | 0.0036032 | 148.6122 | 0.00085877 | 156.8034 | 0.003508 | 144.1523 | 0.0044843 | 205.9025
2023-02-03 08:00 | 0.00096126 | 102.4974 | 0.0036913 | 148.8218 | 0.00076882 | 161.5395 | 0.0035991 | 144.5967 | 0.004604 | 205.78
2023-02-03 09:00 | 0.0010973 | 65.7636 | 0.0037787 | 149.5133 | 0.00099263 | 162.8464 | 0.0037038 | 146.0653 | 0.0047235 | 205.0485
2023-02-03 10:00 | 0.00094364 | 98.3435 | 0.003928 | 152.2444 | 0.00053107 | 155.8319 | 0.00364 | 142.3869 | 0.00454 | 205.0609
2023-02-03 11:00 | 0.0010691 | 114.8777 | 0.0041433 | 154.4563 | 0.00076012 | 153.6678 | 0.003757 | 142.839 | 0.004636 | 204.1611
2023-02-03 12:00 | 0.00076673 | 105.2476 | 0.0043888 | 156.461 | 0.00036184 | 183.0619 | 0.0039092 | 143.7382 | 0.0048213 | 203.7378
2023-02-03 13:00 | 0.00085933 | 93.4106 | 0.0044978 | 157.4265 | 0.00018784 | 270.1721 | 0.0039139 | 142.2284 | 0.0047559 | 203.3958
2023-02-03 14:00 | 0.00099467 | 74.7234 | 0.0042404 | 154.6129 | 0.00019478 | 254.062 | 0.0038365 | 142.7827 | 0.0047439 | 204.3224
2023-02-03 15:00 | 0.00086575 | 110.3566 | 0.0046307 | 157.2722 | 0.00041646 | 294.816 | 0.0040495 | 142.6427 | 0.005006 | 204.3667
2023-02-03 16:00 | 0.00096418 | 100.287 | 0.0040374 | 151.7592 | 0.00073527 | 198.0554 | 0.003976 | 149.1392 | 0.0050352 | 203.5718
2023-02-03 17:00 | 0.00093139 | 76.9302 | 0.0041531 | 152.8245 | 0.00040346 | 248.2495 | 0.0039228 | 145.7325 | 0.0049488 | 204.461
2023-02-03 18:00 | 0.00089435 | 94.0109 | 0.0039549 | 150.5248 | 0.00058931 | 232.3871 | 0.0039298 | 148.7408 | 0.0050016 | 204.03
2023-02-03 19:00 | 0.0010397 | 74.4725 | 0.0042291 | 153.2654 | 0.00049673 | 275.4543 | 0.0039575 | 145.1853 | 0.0049793 | 204.4899
2023-02-03 20:00 | 0.0011844 | 64.4081 | 0.004003 | 151.1003 | 0.00055106 | 249.3316 | 0.0039188 | 147.754 | 0.0049447 | 203.7646
2023-02-03 21:00 | 0.0010591 | 66.1996 | 0.0040408 | 151.7164 | 0.00050741 | 195.5233 | 0.003881 | 146.3012 | 0.0049085 | 204.421
2023-02-03 22:00 | 0.00096176 | 68.7541 | 0.00436 | 154.3369 | 0.00038723 | 255.7286 | 0.0040273 | 145.0973 | 0.0050141 | 203.8219
2023-02-03 23:00 | 0.00095843 | 85.6615 | 0.00411 | 152.2275 | 0.00052503 | 237.7579 | 0.0039723 | 147.6505 | 0.0049883 | 203.4744
2023-02-04 | 0.00090302 | 69.8889 | 0.0042723 | 154.5655 | 0.00043481 | 246.2637 | 0.0039701 | 146.1619 | 0.004909 | 202.9397
2023-02-04 01:00 | 0.0010556 | 71.9003 | 0.0042492 | 154.2684 | 0.00044952 | 275.6422 | 0.0039169 | 144.7353 | 0.0048375 | 203.4189
2023-02-04 02:00 | 0.0010833 | 82.6932 | 0.0043786 | 155.3553 | 0.00025317 | 302.8154 | 0.0038848 | 141.2339 | 0.0047441 | 204.2001
2023-02-04 03:00 | 0.00097811 | 71.0605 | 0.0043458 | 155.1213 | 0.00047676 | 278.7747 | 0.0039639 | 144.6804 | 0.0048411 | 202.665
2023-02-04 04:00 | 0.0012478 | 53.1048 | 0.0042649 | 154.0941 | 0.00050527 | 281.5612 | 0.0039385 | 144.7099 | 0.004855 | 203.299
2023-02-04 05:00 | 0.0010691 | 84.5458 | 0.0041741 | 153.2731 | 0.00046662 | 244.5468 | 0.0039545 | 146.6849 | 0.0048731 | 202.5058
2023-02-04 06:00 | 0.0010762 | 73.7629 | 0.0042232 | 153.6972 | 0.000628 | 282.492 | 0.0039489 | 145.6952 | 0.0048705 | 202.9446
2023-02-04 07:00 | 0.001013 | 78.4826 | 0.0042978 | 154.568 | 0.00057179 | 294.5861 | 0.0039175 | 143.7305 | 0.0048116 | 203.4605
2023-02-04 08:00 | 0.0012566 | 53.4937 | 0.0044404 | 155.5899 | 0.00035289 | 267.4187 | 0.0040103 | 144.1371 | 0.0048727 | 202.5332
2023-02-04 09:00 | 0.001161 | 72.7098 | 0.0042011 | 153.467 | 0.00038684 | 237.7225 | 0.003939 | 145.7093 | 0.0048516 | 202.8424
2023-02-04 10:00 | 0.0010504 | 80.32 | 0.0042886 | 154.1914 | 0.00041653 | 253.1161 | 0.0039856 | 145.6437 | 0.0049184 | 203.0011
2023-02-04 11:00 | 0.0011678 | 58.5147 | 0.0046569 | 157.4422 | 0.00069707 | 305.3264 | 0.004063 | 142.6343 | 0.0048904 | 202.5467
2023-02-04 12:00 | 0.00085187 | 92.0026 | 0.0045189 | 156.5532 | 0.00069707 | 305.3264 | 0.0039895 | 142.6806 | 0.0048437 | 203.1305
2023-02-04 13:00 | 0.00080311 | 88.5701 | 0.0048013 | 159.0501 | 0.00054536 | 315.8028 | 0.0040461 | 140.7048 | 0.0047817 | 202.2034
2023-02-04 14:00 | 0.00070238 | 74.242 | 0.0052954 | 161.8324 | 0.00081644 | 339.2144 | 0.0041824 | 136.4623 | 0.0048239 | 202.9106
2023-02-04 15:00 | 0.00093771 | 92.2763 | 0.0047482 | 157.9203 | 0.00035513 | 276.168 | 0.0041436 | 143.5335 | 0.0049599 | 201.7328
2023-02-04 16:00 | 0.0010836 | 79.6133 | 0.0047271 | 157.8894 | 0.00022793 | 291.3954 | 0.0040726 | 141.6645 | 0.0048467 | 202.212
2023-02-04 17:00 | 0.0010446 | 81.0015 | 0.0044452 | 155.522 | 0.00056214 | 162.3074 | 0.0039892 | 143.1731 | 0.0048403 | 202.8629
2023-02-04 18:00 | 0.00098965 | 81.2198 | 0.0045275 | 156.0468 | 0.00033584 | 179.3233 | 0.0040358 | 143.1378 | 0.0048789 | 202.6212
2023-02-04 19:00 | 0.0011795 | 70.3387 | 0.0045905 | 156.4215 | 0.00028215 | 188.9124 | 0.004072 | 143.111 | 0.0048976 | 202.2719
2023-02-04 20:00 | 0.0011031 | 73.8953 | 0.0044596 | 155.2911 | 0.00031149 | 174.9792 | 0.0039991 | 142.6744 | 0.0048368 | 202.8675
2023-02-04 21:00 | 0.0010496 | 83.673 | 0.0043104 | 154.3119 | 0.00038998 | 161.7587 | 0.0038985 | 142.2367 | 0.0047268 | 203.2421
2023-02-04 22:00 | 0.00092638 | 95.5569 | 0.0043536 | 154.9551 | 0.00037301 | 197.7304 | 0.0039785 | 144.6637 | 0.0047803 | 201.5024
2023-02-04 23:00 | 0.0012956 | 59.1156 | 0.004331 | 154.7544 | 7.7574e-05 | 216.2693 | 0.0038705 | 141.238 | 0.0046192 | 202.6254
2023-02-05 | 0.0013049 | 69.918 | 0.0042093 | 153.7969 | 0.00024246 | 283.7508 | 0.0038308 | 142.2741 | 0.0045954 | 202.4787
2023-02-05 01:00 | 0.0012578 | 52.0774 | 0.0040042 | 151.9536 | 0.00041759 | 189.082 | 0.0037921 | 144.8874 | 0.0045998 | 202.0947
2023-02-05 02:00 | 0.0012181 | 69.753 | 0.0041569 | 153.3966 | 0.0002398 | 257.8509 | 0.0038284 | 143.3013 | 0.0045931 | 202.0046
2023-02-05 03:00 | 0.0012403 | 58.4632 | 0.0046174 | 157.4393 | 0.00012745 | 349.0396 | 0.0039406 | 139.2269 | 0.0046336 | 202.6426
2023-02-05 04:00 | 0.001153 | 75.6163 | 0.0046136 | 157.2361 | 9.373e-05 | 266.6517 | 0.0039968 | 141.2028 | 0.0047274 | 202.0048
2023-02-05 05:00 | 0.001236 | 54.9484 | 0.0045056 | 156.3086 | 0.0001209 | 255.1483 | 0.0039632 | 141.707 | 0.0047132 | 202.1398
2023-02-05 06:00 | 0.0011235 | 62.3907 | 0.0045819 | 156.628 | 0.00024654 | 229.0487 | 0.0040683 | 143.5967 | 0.0048428 | 201.2966
2023-02-05 07:00 | 0.0011252 | 69.9863 | 0.0045453 | 156.4126 | 0.00028215 | 188.9124 | 0.0040332 | 143.1398 | 0.0048063 | 201.5918
2023-02-05 08:00 | 0.0011102 | 64.9844 | 0.0046439 | 157.0717 | 0.00017809 | 231.6255 | 0.0040712 | 142.6292 | 0.004816 | 201.297
2023-02-05 09:00 | 0.0012572 | 53.4714 | 0.0047765 | 158.305 | 0.0001209 | 255.1483 | 0.004092 | 141.6571 | 0.0047821 | 200.8851
2023-02-05 10:00 | 0.00098496 | 71.7209 | 0.0044416 | 155.6059 | 0.00044179 | 163.8862 | 0.0039682 | 142.6943 | 0.0047186 | 201.6458
2023-02-05 11:00 | 0.0013081 | 55.104 | 0.004635 | 157.5107 | 0.0002941 | 325.4667 | 0.0039637 | 139.7271 | 0.0046153 | 201.6606
2023-02-05 12:00 | 0.0010313 | 76.5885 | 0.0043706 | 155.4313 | 0.00022793 | 291.3954 | 0.0038872 | 141.738 | 0.0045913 | 201.6287
2023-02-05 13:00 | 0.0011709 | 74.1462 | 0.0044712 | 156.0543 | 0.00017676 | 317.9033 | 0.0039076 | 140.2234 | 0.0046146 | 202.4044
2023-02-05 14:00 | 0.0010365 | 63.5963 | 0.0043307 | 155.0796 | 0.00034363 | 123.9245 | 0.0037949 | 138.6755 | 0.0044541 | 202.8206
2023-02-05 15:00 | 0.0012837 | 53.919 | 0.004341 | 155.3261 | 8.3614e-05 | 121.0017 | 0.0038158 | 139.7117 | 0.0044757 | 202.1981
2023-02-05 16:00 | 0.0010626 | 74.9444 | 0.0044828 | 156.5531 | 0.00026598 | 101.9654 | 0.0038357 | 137.6676 | 0.0044168 | 202.0558
2023-02-05 17:00 | 0.0011771 | 55.0064 | 0.0039909 | 151.5789 | 0.00096816 | 148.664 | 0.0037232 | 142.3363 | 0.00445 | 202.1882
2023-02-05 18:00 | 0.0014311 | 53.5937 | 0.0042338 | 154.4282 | 0.00067268 | 128.9718 | 0.0037272 | 138.1227 | 0.0043168 | 202.1996
2023-02-05 19:00 | 0.0013106 | 59.9486 | 0.0041171 | 153.2033 | 0.00048727 | 132.8574 | 0.0036977 | 139.1681 | 0.0043138 | 202.114
2023-02-05 20:00 | 0.001267 | 61.1095 | 0.0039723 | 151.6271 | 0.00056701 | 169.7996 | 0.0037608 | 144.404 | 0.0044411 | 200.3226
2023-02-05 21:00 | 0.0013604 | 62.9448 | 0.0042004 | 154.2804 | 0.00063733 | 137.6599 | 0.0037383 | 139.7032 | 0.0043124 | 200.9872
2023-02-05 22:00 | 0.0013836 | 57.0943 | 0.0040262 | 152.6502 | 0.00053606 | 144.5183 | 0.0036742 | 140.7636 | 0.0042745 | 201.0244
2023-02-05 23:00 | 0.0014447 | 60.1278 | 0.0039241 | 151.5243 | 0.00056133 | 130.2901 | 0.003577 | 138.5873 | 0.0041376 | 201.8346
2023-02-06 | 0.0014447 | 54.3902 | 0.0037063 | 149.0509 | 0.00095112 | 144.6649 | 0.0035224 | 141.3482 | 0.0041444 | 201.548
2023-02-06 01:00 | 0.0016925 | 49.4455 | 0.003941 | 152.0564 | 0.00045182 | 127.8737 | 0.0035722 | 138.5853 | 0.0041144 | 201.525
2023-02-06 02:00 | 0.0014361 | 55.9088 | 0.0040504 | 153.3231 | 0.00054911 | 115.0377 | 0.0035787 | 136.3931 | 0.0040619 | 201.8158
2023-02-06 03:00 | 0.0014056 | 66.883 | 0.0037694 | 150.2644 | 0.00058121 | 147.5687 | 0.0035402 | 141.3421 | 0.0041249 | 200.8296
2023-02-06 04:00 | 0.0016342 | 48.2742 | 0.0040495 | 153.4172 | 0.00035357 | 68.5141 | 0.0035457 | 134.6933 | 0.0039753 | 202.0646
2023-02-06 05:00 | 0.0013948 | 58.6851 | 0.0037601 | 150.1194 | 0.00086451 | 140.5767 | 0.0035114 | 140.2347 | 0.0040683 | 201.0105
2023-02-06 06:00 | 0.0014671 | 54.2953 | 0.0038986 | 151.9627 | 0.00065185 | 119.1982 | 0.0034947 | 136.3033 | 0.003959 | 201.7362
2023-02-06 07:00 | 0.0013781 | 54.0322 | 0.003986 | 153.1068 | 0.000638 | 111.9448 | 0.0035102 | 135.1994 | 0.0039484 | 201.9536
2023-02-06 08:00 | 0.0014058 | 55.0255 | 0.0038999 | 151.957 | 0.00082069 | 128.5722 | 0.0035165 | 137.4445 | 0.0039901 | 201.1202
2023-02-06 09:00 | 0.0013794 | 56.5814 | 0.0037693 | 150.7558 | 0.00046243 | 119.3069 | 0.0034405 | 137.3853 | 0.0039131 | 201.3324
2023-02-06 10:00 | 0.0016596 | 47.2304 | 0.0038455 | 151.4935 | 0.00036035 | 112.9912 | 0.0034841 | 137.4196 | 0.0039651 | 201.3556
2023-02-06 11:00 | 0.0013112 | 78.5287 | 0.0039255 | 152.6436 | 0.00049736 | 120.8293 | 0.0035134 | 137.4422 | 0.0039738 | 200.8813
2023-02-06 12:00 | 0.0016 | 46.5113 | 0.0039434 | 153.166 | 0.00050425 | 356.8117 | 0.0034695 | 135.1415 | 0.0038544 | 201.084
2023-02-06 13:00 | 0.0013401 | 55.3185 | 0.0039578 | 153.0595 | 0.00054411 | 349.5148 | 0.0034961 | 135.7423 | 0.0039246 | 201.4402
2023-02-06 14:00 | 0.0013115 | 57.7553 | 0.0038888 | 152.5451 | 0.00033395 | 24.5643 | 0.0034445 | 135.1052 | 0.0038413 | 201.3928
2023-02-06 15:00 | 0.0016049 | 48.4279 | 0.0039839 | 153.5337 | 0.0003721 | 43.6693 | 0.0034735 | 134.0124 | 0.0038524 | 201.7606
2023-02-06 16:00 | 0.0012097 | 86.4046 | 0.0038472 | 152.0842 | 0.00043425 | 18.4929 | 0.0034066 | 133.892 | 0.0037924 | 202.1171
2023-02-06 17:00 | 0.0011268 | 79.3236 | 0.0040644 | 154.5756 | 0.0004209 | 359.5016 | 0.003529 | 135.7833 | 0.0039386 | 200.9813
2023-02-06 18:00 | 0.0010889 | 89.3725 | 0.0045531 | 158.6513 | 0.00024899 | 70.8958 | 0.0037682 | 136.5809 | 0.0041713 | 199.8125
2023-02-06 19:00 | 0.0010024 | 112.5221 | 0.0052478 | 162.5804 | 0.00053068 | 23.0317 | 0.0040412 | 133.4093 | 0.0043389 | 199.7705
2023-02-06 20:00 | 0.0015146 | 51.1919 | 0.0045666 | 157.0831 | 0.0003721 | 43.6693 | 0.0038229 | 134.5727 | 0.004219 | 200.9944
2023-02-06 21:00 | 0.0015961 | 51.7745 | 0.0036878 | 149.093 | 0.00059334 | 113.3754 | 0.0033913 | 135.6068 | 0.0038324 | 202.0139
2023-02-06 22:00 | 0.0015972 | 50.684 | 0.0033467 | 145.5429 | 0.00052901 | 100.7611 | 0.0031531 | 134.0148 | 0.003495 | 201.7161
2023-02-06 23:00 | 0.0016231 | 49.0298 | 0.0033259 | 146.6328 | 0.00041596 | 22.8579 | 0.0030957 | 133.2633 | 0.0033723 | 200.9922
2023-02-07 | 0.0012638 | 56.7622 | 0.0036763 | 151.3593 | 0.00048566 | 16.4089 | 0.003269 | 133.0242 | 0.0035509 | 200.9598
2023-02-07 01:00 | 0.0011463 | 67.5703 | 0.0042224 | 156.4976 | 0.00063721 | 7.9767 | 0.0035308 | 132.4333 | 0.0037824 | 200.3735
2023-02-07 02:00 | 0.0015874 | 46.7809 | 0.0040897 | 154.785 | 0.00054862 | 80.6755 | 0.0034914 | 132.3459 | 0.003739 | 200.4205
2023-02-07 03:00 | 0.0013637 | 60.6125 | 0.0041867 | 155.639 | 0.00060903 | 6.1392 | 0.0035466 | 133.0255 | 0.0038233 | 200.3846
2023-02-07 04:00 | 0.0012016 | 68.8894 | 0.0041348 | 155.3037 | 0.00061931 | 352.926 | 0.0035412 | 134.6864 | 0.0039159 | 201.0609
2023-02-07 05:00 | 0.0013166 | 67.5016 | 0.004099 | 154.4276 | 0.00037945 | 95.3936 | 0.0035661 | 135.8286 | 0.0039624 | 200.6174
2023-02-07 06:00 | 0.0014038 | 57.6798 | 0.0040112 | 153.705 | 0.00059505 | 97.365 | 0.0034826 | 133.4617 | 0.0038437 | 201.8062
2023-02-07 07:00 | 0.0013824 | 57.8045 | 0.004412 | 157.1821 | 0.00054303 | 86.3214 | 0.0036687 | 133.2629 | 0.0039794 | 200.6688
2023-02-07 08:00 | 0.0013746 | 59.4699 | 0.0041727 | 155.196 | 0.00037626 | 60.8018 | 0.0035705 | 134.1791 | 0.003906 | 200.6217
2023-02-07 09:00 | 0.0014617 | 52.0864 | 0.0043677 | 156.6057 | 0.00050926 | 55.8862 | 0.0036433 | 132.1288 | 0.0039096 | 200.7484
2023-02-07 10:00 | 0.0011648 | 68.339 | 0.004166 | 155.0649 | 0.00064219 | 97.093 | 0.0035539 | 133.0401 | 0.0038557 | 200.8561
2023-02-07 11:00 | 0.0012885 | 59.4094 | 0.0043363 | 156.7684 | 0.00045707 | 78.013 | 0.003632 | 133.7368 | 0.0039331 | 200.1813
2023-02-07 12:00 | 0.001694 | 49.4125 | 0.0040075 | 153.5231 | 0.00068934 | 96.8583 | 0.0034711 | 132.3002 | 0.0037718 | 201.5438
2023-02-07 13:00 | 0.001076 | 71.4404 | 0.0045098 | 158.3833 | 0.0015388 | 116.7928 | 0.0036555 | 130.5265 | 0.0038116 | 199.8963
2023-02-07 14:00 | 0.00089314 | 83.6982 | 0.0059366 | 166.9836 | 0.0017207 | 8.8952 | 0.0041358 | 121.8888 | 0.0037106 | 197.0112
2023-02-07 15:00 | 0.0014849 | 58.006 | 0.0044418 | 157.4928 | 0.00079212 | 100.3568 | 0.0036635 | 132.1731 | 0.0038434 | 198.9532
2023-02-07 16:00 | 0.0015722 | 55.1905 | 0.0040461 | 154.2992 | 0.00056354 | 66.4096 | 0.0034594 | 131.1272 | 0.0036793 | 200.8941
2023-02-07 17:00 | 0.0015122 | 57.6861 | 0.0040285 | 153.9735 | 0.0005594 | 75.1952 | 0.0034642 | 131.7126 | 0.0036986 | 200.7024
2023-02-07 18:00 | 0.001879 | 50.9828 | 0.0040068 | 153.3462 | 0.00079212 | 100.3568 | 0.0034705 | 131.7278 | 0.0036888 | 200.3522
2023-02-07 19:00 | 0.001239 | 64.9178 | 0.0038893 | 152.7826 | 0.00086934 | 122.234 | 0.0034451 | 135.6774 | 0.003779 | 199.7357
2023-02-07 20:00 | 0.0017373 | 42.5254 | 0.0040713 | 154.37 | 0.00058874 | 73.3735 | 0.0034786 | 131.1772 | 0.0036855 | 200.562
2023-02-07 21:00 | 0.0013067 | 64.7269 | 0.0041758 | 155.526 | 0.00049005 | 65.5246 | 0.0035345 | 132.4413 | 0.0037748 | 200.1342
2023-02-07 22:00 | 0.0014596 | 55.1403 | 0.0042871 | 156.5694 | 0.00050121 | 69.626 | 0.0035832 | 132.5463 | 0.0038358 | 200.2288
2023-02-07 23:00 | 0.0016968 | 45.0611 | 0.0039802 | 153.3961 | 0.0005884 | 105.3586 | 0.0034844 | 134.5974 | 0.003794 | 199.9536
2023-02-08 | 0.0012848 | 61.0731 | 0.0043474 | 157.0884 | 0.00081953 | 107.7984 | 0.003618 | 133.1663 | 0.0038758 | 199.7875
2023-02-08 01:00 | 0.0019316 | 44.4518 | 0.0039496 | 153.1123 | 0.00059334 | 113.3754 | 0.0034866 | 135.7304 | 0.0038131 | 199.462
2023-02-08 02:00 | 0.0014991 | 57.5152 | 0.0038825 | 152.0495 | 0.00066059 | 116.2795 | 0.003467 | 135.7056 | 0.0038372 | 200.4062
2023-02-08 03:00 | 0.0014615 | 56.3079 | 0.0038833 | 152.2785 | 0.00059505 | 97.365 | 0.0034239 | 133.3469 | 0.0037463 | 201.2558
2023-02-08 04:00 | 0.0015294 | 50.7988 | 0.004226 | 155.8565 | 0.00059505 | 97.365 | 0.003579 | 133.642 | 0.0038604 | 199.9477
2023-02-08 05:00 | 0.0013176 | 63.4054 | 0.0040557 | 154.2018 | 0.00039683 | 71.4136 | 0.00351 | 134.0762 | 0.0037851 | 199.5949
2023-02-08 06:00 | 0.0014214 | 57.0494 | 0.0038893 | 152.1534 | 0.00044839 | 91.6832 | 0.0034509 | 134.5437 | 0.003783 | 200.5106
2023-02-08 07:00 | 0.001741 | 45.1575 | 0.0037401 | 150.8265 | 0.00059505 | 97.365 | 0.0033462 | 133.1888 | 0.0036394 | 200.9294
2023-02-08 08:00 | 0.001533 | 56.3995 | 0.0038045 | 151.7112 | 0.00035357 | 68.5141 | 0.0033902 | 134.4434 | 0.0037066 | 200.3836
2023-02-08 09:00 | 0.0015582 | 50.0635 | 0.0038161 | 152.0008 | 0.00054468 | 71.6503 | 0.003351 | 131.4262 | 0.0036202 | 201.804
2023-02-08 10:00 | 0.001734 | 41.6914 | 0.0038964 | 152.7309 | 0.00030303 | 43.9599 | 0.0034442 | 135.1047 | 0.0037772 | 200.1339
2023-02-08 11:00 | 0.0015869 | 47.3002 | 0.0035894 | 149.4173 | 0.00031029 | 80.7388 | 0.0032885 | 135.4652 | 0.0036514 | 200.8202
2023-02-08 12:00 | 0.0011456 | 73.9065 | 0.0038878 | 153.5385 | 0.00058152 | 4.1257 | 0.0033791 | 133.2568 | 0.0036663 | 200.6949
2023-02-08 13:00 | 0.0013328 | 60.4704 | 0.0039984 | 153.9197 | 0.00052901 | 359.4854 | 0.0034794 | 134.5895 | 0.0037819 | 199.8229
2023-02-08 14:00 | 0.0014434 | 63.6231 | 0.0038824 | 152.9519 | 0.00052901 | 359.4854 | 0.003414 | 134.4832 | 0.0037078 | 199.8387
2023-02-08 15:00 | 0.0018413 | 45.1289 | 0.0037815 | 151.0905 | 0.00030923 | 37.0941 | 0.0034005 | 135.0401 | 0.0037254 | 200.0989
2023-02-08 16:00 | 0.0015502 | 53.57 | 0.0039305 | 153.269 | 0.00045583 | 34.1441 | 0.0034201 | 132.7615 | 0.0036702 | 200.2453
2023-02-08 17:00 | 0.0014805 | 61.3978 | 0.0039071 | 153.0167 | 0.00056354 | 66.4096 | 0.0033876 | 130.9348 | 0.0036206 | 201.4171
2023-02-08 18:00 | 0.0015143 | 50.0885 | 0.0037455 | 151.3469 | 0.00047387 | 95.0491 | 0.0033493 | 134.3739 | 0.0036507 | 200.2004
2023-02-08 19:00 | 0.0015332 | 54.0644 | 0.0040126 | 154.4915 | 0.0011486 | 112.0271 | 0.0034219 | 131.0277 | 0.0035656 | 199.4033
2023-02-08 20:00 | 0.0012145 | 50.7624 | 0.0053521 | 165.4638 | 0.0016128 | 77.5836 | 0.0038334 | 118.2032 | 0.0032022 | 196.088
2023-02-08 21:00 | 0.00085738 | 83.164 | 0.006573 | 170.2246 | 0.0020135 | 60.7673 | 0.0043358 | 112.9686 | 0.0032557 | 195.6058
2023-02-08 22:00 | 0.00070111 | 85.7405 | 0.0074461 | 172.8163 | 0.002614 | 26.21 | 0.0046911 | 109.4993 | 0.0031755 | 193.1729
2023-02-08 23:00 | 0.0008845 | 114.2156 | 0.0070776 | 171.571 | 0.0031703 | 1.9875 | 0.0045445 | 112.3764 | 0.0033334 | 194.6064
2023-02-09 | 0.0014612 | 52.0994 | 0.0050072 | 162.3184 | 0.001137 | 76.3225 | 0.0037833 | 124.4785 | 0.0035862 | 198.4129
2023-02-09 01:00 | 0.00074678 | 86.9679 | 0.0057457 | 167.1224 | 0.0023097 | 0.60535 | 0.0039951 | 118.0779 | 0.0033459 | 196.5132
2023-02-09 02:00 | 0.0012785 | 65.3555 | 0.0040833 | 155.3219 | 0.00080771 | 12.9536 | 0.0034303 | 129.3085 | 0.0035314 | 199.9984
2023-02-09 03:00 | 0.0015398 | 49.988 | 0.0038421 | 152.7606 | 0.00089718 | 103.0441 | 0.0033393 | 130.8008 | 0.0035193 | 200.4792
2023-02-09 04:00 | 0.001322 | 63.1972 | 0.0040427 | 156.2024 | 0.00099837 | 81.8646 | 0.003332 | 125.3605 | 0.0032167 | 198.9018
2023-02-09 05:00 | 0.0011368 | 57.484 | 0.0048333 | 162.3953 | 0.0011001 | 58.384 | 0.0036415 | 122.7273 | 0.0032894 | 196.4874
2023-02-09 06:00 | 0.0014688 | 48.4678 | 0.0049095 | 162.1218 | 0.0014582 | 17.3161 | 0.003712 | 120.8432 | 0.0032727 | 196.9283
2023-02-09 07:00 | 0.0013332 | 69.1303 | 0.0042893 | 157.893 | 0.0010133 | 17.0432 | 0.0034619 | 125.926 | 0.0033391 | 198.2043
2023-02-09 08:00 | 0.0012764 | 68.9269 | 0.0038886 | 154.0443 | 0.00069601 | 27.7519 | 0.0033132 | 128.9213 | 0.0033623 | 199.2376
2023-02-09 09:00 | 0.0016136 | 49.2507 | 0.0036032 | 150.8118 | 0.00075211 | 57.2245 | 0.0031627 | 126.4737 | 0.0031818 | 200.9404
2023-02-09 10:00 | 0.0015365 | 52.8347 | 0.0037491 | 152.3196 | 0.0007005 | 64.7283 | 0.0032498 | 128.0836 | 0.0032585 | 199.0905
2023-02-09 11:00 | 0.0015315 | 55.2696 | 0.0039129 | 154.2843 | 0.00091091 | 28.8853 | 0.0033 | 125.2141 | 0.0032132 | 199.7397
2023-02-09 12:00 | 0.0020543 | 43.7392 | 0.0034225 | 147.8585 | 0.00084906 | 50.4386 | 0.0030799 | 124.121 | 0.0029936 | 200.7805
2023-02-09 13:00 | 0.0018475 | 45.0215 | 0.0032475 | 145.861 | 0.00067813 | 76.1424 | 0.0029956 | 128.3855 | 0.0030434 | 199.836
2023-02-09 14:00 | 0.0018152 | 51.0016 | 0.0033154 | 147.4285 | 0.00073394 | 83.9924 | 0.0030182 | 128.4744 | 0.0030676 | 199.7841
2023-02-09 15:00 | 0.0023652 | 40.7911 | 0.002965 | 138.6877 | 0.0015783 | 122.7046 | 0.0028941 | 130.7276 | 0.0029916 | 199.0334
2023-02-09 16:00 | 0.0025767 | 40.0882 | 0.0029561 | 138.315 | 0.001599 | 119.0411 | 0.0028741 | 128.5791 | 0.0029456 | 200.3296
2023-02-09 17:00 | 0.0023452 | 39.0806 | 0.0027307 | 133.8692 | 0.0014811 | 114.3655 | 0.0027001 | 126.3327 | 0.0026968 | 200.5365
2023-02-09 18:00 | 0.0019911 | 49.5757 | 0.002661 | 132.9203 | 0.0014521 | 109.1946 | 0.0026315 | 123.6469 | 0.0025473 | 200.986
2023-02-09 19:00 | 0.0021585 | 40.5149 | 0.0026387 | 133.3823 | 0.0015164 | 101.2482 | 0.0026023 | 118.6699 | 0.0023795 | 202.5999
2023-02-09 20:00 | 0.0024378 | 40.3117 | 0.0023804 | 124.2317 | 0.0013843 | 98.6074 | 0.0024045 | 117.6913 | 0.0021501 | 202.2398
2023-02-09 21:00 | 0.0022072 | 37.5602 | 0.0025109 | 133.2067 | 0.0013881 | 71.3255 | 0.0025249 | 109.2906 | 0.0018831 | 201.8029
2023-02-09 22:00 | 0.0017038 | 50.1693 | 0.0026135 | 136.3616 | 0.0013165 | 60.7039 | 0.0025848 | 110.0791 | 0.0019146 | 199.8811
2023-02-09 23:00 | 0.0015356 | 55.73 | 0.0027466 | 140.782 | 0.0014016 | 54.8806 | 0.0026636 | 108.4944 | 0.0019045 | 200.1148
2023-02-10 | 0.0017418 | 48.3776 | 0.0027962 | 141.3839 | 0.0014315 | 51.6137 | 0.0027043 | 108.1733 | 0.0019384 | 200.914
2023-02-10 01:00 | 0.0016257 | 45.4877 | 0.0029111 | 144.4073 | 0.0012613 | 52.871 | 0.0027178 | 112.5053 | 0.0020589 | 197.2641
2023-02-10 02:00 | 0.0015773 | 45.4782 | 0.0029386 | 144.6779 | 0.0014374 | 63.7781 | 0.0027598 | 109.7169 | 0.0020109 | 199.2626
2023-02-10 03:00 | 0.0016455 | 46.0621 | 0.0031015 | 147.8699 | 0.0016158 | 42.6882 | 0.0028741 | 106.2413 | 0.0019407 | 200.2188
2023-02-10 04:00 | 0.0015607 | 48.4122 | 0.0032734 | 150.7332 | 0.0015769 | 44.0344 | 0.0029321 | 107.7947 | 0.0020231 | 198.6961
2023-02-10 05:00 | 0.0013463 | 52.502 | 0.0030296 | 146.8709 | 0.0014052 | 56.3916 | 0.002791 | 110.0917 | 0.0020199 | 197.9878
2023-02-10 06:00 | 0.0013193 | 58.8644 | 0.0031584 | 149.1003 | 0.0016034 | 47.9658 | 0.0028908 | 106.4644 | 0.0019917 | 201.2784
2023-02-10 07:00 | 0.0013222 | 58.0384 | 0.0028528 | 144.0209 | 0.0015304 | 66.8946 | 0.0027153 | 107.4637 | 0.0018918 | 200.1354
2023-02-10 08:00 | 0.0013762 | 50.3547 | 0.0027673 | 142.4286 | 0.0014765 | 57.1773 | 0.0026714 | 106.8585 | 0.0018353 | 200.2749
2023-02-10 09:00 | 0.0015584 | 43.8482 | 0.0029488 | 147.0777 | 0.0017086 | 53.8687 | 0.0028021 | 102.6456 | 0.0016841 | 199.3013
2023-02-10 10:00 | 0.0013121 | 47.8431 | 0.0032921 | 152.6316 | 0.0019252 | 37.1511 | 0.0029873 | 101.2182 | 0.0016956 | 198.4009
2023-02-10 11:00 | 0.0011885 | 50.2232 | 0.0031909 | 151.9813 | 0.0020069 | 40.5268 | 0.0029714 | 98.3666 | 0.0015302 | 198.6814
2023-02-10 12:00 | 0.0011884 | 63.324 | 0.0034844 | 155.2256 | 0.0021139 | 29.5287 | 0.0030873 | 100.2597 | 0.0016779 | 197.4878
2023-02-10 13:00 | 0.00099923 | 58.0191 | 0.0035315 | 155.6431 | 0.001909 | 34.8808 | 0.0030605 | 103.1227 | 0.0018076 | 196.6154
2023-02-10 14:00 | 0.0010165 | 65.8987 | 0.0035602 | 156.4872 | 0.0020217 | 34.2482 | 0.003089 | 101.1087 | 0.0017094 | 196.5523
2023-02-10 15:00 | 0.0011109 | 57.839 | 0.0033402 | 153.4205 | 0.0018427 | 48.391 | 0.002989 | 102.0825 | 0.0017485 | 198.5594
2023-02-10 16:00 | 0.00087379 | 67.2314 | 0.0037931 | 157.69 | 0.0018309 | 35.7207 | 0.0031575 | 105.9537 | 0.0020153 | 196.2117
2023-02-10 17:00 | 0.0010613 | 68.1334 | 0.0033089 | 152.6486 | 0.0016024 | 49.2944 | 0.0029164 | 106.7985 | 0.0019457 | 198.0616
2023-02-10 18:00 | 0.00071141 | 89.4466 | 0.0033444 | 153.3074 | 0.0017053 | 48.8761 | 0.0029524 | 104.8504 | 0.0018711 | 198.2559
2023-02-10 19:00 | 0.0010739 | 61.4498 | 0.003886 | 158.4848 | 0.001982 | 46.8991 | 0.0032543 | 102.6734 | 0.0019479 | 198.9054
2023-02-10 20:00 | 0.0011686 | 52.3467 | 0.0031011 | 150.2559 | 0.0017307 | 60.0221 | 0.0028493 | 103.3695 | 0.0017055 | 197.1242
2023-02-10 21:00 | 0.001107 | 43.5325 | 0.0032934 | 153.7114 | 0.0020135 | 60.7673 | 0.0029988 | 98.8339 | 0.0015719 | 198.706
2023-02-10 22:00 | 0.00079668 | 112.863 | 0.0031727 | 152.3604 | 0.0020243 | 66.2555 | 0.0029364 | 98.6532 | 0.0014964 | 196.9018
2023-02-10 23:00 | 0.00071682 | 88.0396 | 0.0035872 | 158.5362 | 0.0022832 | 59.498 | 0.0031705 | 94.8465 | 0.0013307 | 193.2512
2023-02-11 | 0.00072151 | 90.1231 | 0.0030848 | 153.3949 | 0.0027518 | 82.6117 | 0.0030341 | 90.2144 | 0.00098394 | 190.8761
2023-02-11 01:00 | 0.00064929 | 93.4634 | 0.0031368 | 156.1673 | 0.0030305 | 83.639 | 0.0031233 | 86.1296 | 0.00074026 | 185.9799
2023-02-11 02:00 | 0.00070979 | 93.9217 | 0.0030626 | 156.431 | 0.0029132 | 79.9783 | 0.0030806 | 85.0218 | 0.00062358 | 172.2297
2023-02-11 03:00 | 0.00072286 | 93.6474 | 0.0029354 | 157.8323 | 0.0033828 | 73.3498 | 0.0034088 | 74.349 | 0.00029571 | 83.5392
2023-02-11 04:00 | 0.00090559 | 117.4482 | 0.0022004 | 153.6502 | 0.0034448 | 79.3624 | 0.0031398 | 66.9193 | 0.00099254 | 52.2894
2023-02-11 05:00 | 0.0011466 | 119.1002 | 0.0014163 | 141.5151 | 0.0037087 | 85.0657 | 0.0030587 | 56.4399 | 0.0017052 | 41.7667
2023-02-11 06:00 | 0.0015994 | 145.2425 | 0.00087169 | 117.3056 | 0.003653 | 87.4917 | 0.0029049 | 48.1541 | 0.0022586 | 40.1016
2023-02-11 07:00 | 0.0020995 | 158.1532 | 0.0011101 | 150.704 | 0.0035791 | 83.0005 | 0.0030062 | 49.3514 | 0.0023506 | 41.9607
2023-02-11 08:00 | 0.001821 | 155.1446 | 0.00089087 | 146.0274 | 0.0035003 | 78.6821 | 0.0030831 | 45.8102 | 0.0025727 | 39.666
2023-02-11 09:00 | 0.0020209 | 157.7232 | 0.00097888 | 154.1287 | 0.0031323 | 72.175 | 0.0029075 | 46.991 | 0.0024959 | 42.1751
2023-02-11 10:00 | 0.002102 | 162.6452 | 0.0010172 | 157.1154 | 0.0030194 | 60.3221 | 0.0029772 | 46.6236 | 0.002459 | 40.3207
2023-02-11 11:00 | 0.0019648 | 161.2726 | 0.001124 | 162.1336 | 0.0029808 | 65.8679 | 0.0028714 | 47.7333 | 0.0023755 | 41.806
2023-02-11 12:00 | 0.0018821 | 163.0827 | 0.0012685 | 163.7849 | 0.0028007 | 50.8863 | 0.0028005 | 50.0033 | 0.0021919 | 42.8837
2023-02-11 13:00 | 0.0021221 | 161.0404 | 0.0015393 | 167.3621 | 0.0028066 | 46.3275 | 0.0028036 | 52.8385 | 0.0019994 | 43.8552
2023-02-11 14:00 | 0.0020827 | 161.4961 | 0.0012106 | 159.2001 | 0.0023759 | 42.5943 | 0.0023619 | 54.3842 | 0.0017999 | 48.0558
2023-02-11 15:00 | 0.0019593 | 163.2801 | 0.0010915 | 154.6523 | 0.0024847 | 41.7359 | 0.0024599 | 52.3216 | 0.0018217 | 44.3086
2023-02-11 16:00 | 0.0016723 | 155.1173 | 0.0010899 | 152.7675 | 0.0022215 | 53.1237 | 0.0022274 | 55.257 | 0.0016097 | 47.8387
2023-02-11 17:00 | 0.0018331 | 157.422 | 0.00080034 | 127.7901 | 0.0020049 | 64.2135 | 0.0019511 | 54.8141 | 0.0014369 | 47.7214
2023-02-11 18:00 | 0.001745 | 159.1487 | 0.00096567 | 139.205 | 0.002073 | 59.1551 | 0.0020628 | 57.1603 | 0.0013124 | 47.268
2023-02-11 19:00 | 0.0015333 | 152.9825 | 0.0010919 | 144.2964 | 0.0019131 | 47.0616 | 0.0019502 | 61.7223 | 0.0011489 | 53.2426
2023-02-11 20:00 | 0.001965 | 159.1128 | 0.00095784 | 133.1062 | 0.0018754 | 39.2691 | 0.0018743 | 60.8035 | 0.0010517 | 50.4561
2023-02-11 21:00 | 0.0013892 | 144.8598 | 0.00092043 | 118.3515 | 0.0016378 | 47.8484 | 0.0016857 | 64.0021 | 0.00083738 | 54.1205
2023-02-11 22:00 | 0.0017668 | 152.5475 | 0.00097506 | 125.1168 | 0.0015306 | 38.5639 | 0.0015836 | 68.876 | 0.00073791 | 63.5597
2023-02-11 23:00 | 0.0014697 | 149.9605 | 0.0010669 | 125.4137 | 0.0014443 | 35.3972 | 0.0015379 | 74.855 | 0.00052708 | 77.4931
2023-02-12 | 0.001566 | 145.1431 | 0.0010307 | 112.5566 | 0.0015306 | 23.028 | 0.001493 | 74.2481 | 0.00042591 | 76.1712
2023-02-12 01:00 | 0.0015561 | 147.4442 | 0.001063 | 110.8682 | 0.0014553 | 29.5582 | 0.0015052 | 75.2641 | 0.00033191 | 81.5931
2023-02-12 02:00 | 0.0015646 | 141.4427 | 0.0011879 | 120.3704 | 0.0012207 | 27.0355 | 0.0014236 | 88.0496 | 0.00039993 | 137.0396
2023-02-12 03:00 | 0.0016483 | 145.3304 | 0.0011394 | 108.3197 | 0.0013562 | 13.5182 | 0.0013554 | 86.6859 | 0.00034476 | 137.39
2023-02-12 04:00 | 0.0011195 | 128.7074 | 0.0011911 | 98.8247 | 0.0010141 | 36.6072 | 0.0012931 | 90.4382 | 0.00037803 | 167.3982
2023-02-12 05:00 | 0.0015009 | 143.5253 | 0.0012406 | 106.7425 | 0.0011062 | 27.3852 | 0.0013803 | 92.4678 | 0.00046338 | 177.742
2023-02-12 06:00 | 0.0014454 | 138.8556 | 0.0012709 | 90.2451 | 0.00087669 | 35.6964 | 0.0012196 | 96.0027 | 0.00049934 | 184.1678
2023-02-12 07:00 | 0.0012713 | 126.6765 | 0.0013041 | 94.1518 | 0.00089811 | 31.0969 | 0.0012753 | 98.3825 | 0.00060736 | 191.3374
2023-02-12 08:00 | 0.0013337 | 138.114 | 0.0013564 | 105.2167 | 0.0011789 | 8.647 | 0.0014025 | 101.0897 | 0.00074457 | 192.6766
2023-02-12 09:00 | 0.0010329 | 121.3157 | 0.0013969 | 104.5356 | 0.001131 | 11.4706 | 0.0014316 | 102.0253 | 0.00084799 | 199.7078
2023-02-12 10:00 | 0.0012052 | 133.4893 | 0.0014684 | 113.3678 | 0.0013369 | 5.5148 | 0.001551 | 102.2705 | 0.00094947 | 201.6015
2023-02-12 11:00 | 0.00099332 | 113.8817 | 0.0014996 | 111.0491 | 0.0013372 | 1.466 | 0.0015494 | 105.3663 | 0.0010791 | 204.159
2023-02-12 12:00 | 0.0014665 | 137.5061 | 0.0015133 | 111.3414 | 0.0018118 | 355.7145 | 0.0016185 | 99.4666 | 0.00098715 | 207.5624
2023-02-12 13:00 | 0.0013086 | 134.1714 | 0.0016824 | 122.5058 | 0.0013928 | 7.221 | 0.0017657 | 104.8281 | 0.0012401 | 205.6868
2023-02-12 14:00 | 0.0013278 | 132.3624 | 0.0016889 | 121.3559 | 0.0011384 | 13.8264 | 0.0017461 | 108.4231 | 0.001308 | 203.6102
2023-02-12 15:00 | 0.00090168 | 116.1621 | 0.0018244 | 126.0029 | 0.0011689 | 14.6363 | 0.0018704 | 109.5354 | 0.0014637 | 204.7115
2023-02-12 16:00 | 0.0011148 | 120.2239 | 0.0017944 | 122.5768 | 0.0010192 | 10.1085 | 0.0018222 | 114.7595 | 0.0015666 | 203.3614
2023-02-12 17:00 | 0.00078217 | 100.5219 | 0.0022472 | 139.0028 | 0.0011839 | 10.9246 | 0.0021647 | 115.0447 | 0.0018801 | 203.6731
2023-02-12 18:00 | 0.00094674 | 121.6084 | 0.0020891 | 133.6953 | 0.00089029 | 42.9274 | 0.0020668 | 114.8221 | 0.0018126 | 204.616
2023-02-12 19:00 | 0.00089009 | 88.8664 | 0.0022498 | 137.4254 | 0.0011062 | 27.3852 | 0.002198 | 112.4672 | 0.0018709 | 205.8243
2023-02-12 20:00 | 0.00067397 | 89.3676 | 0.0025531 | 143.091 | 0.00094535 | 36.1849 | 0.0023869 | 117.5164 | 0.0021998 | 204.5236
2023-02-12 21:00 | 0.0010512 | 116.8964 | 0.0027075 | 145.6121 | 0.00093709 | 38.3919 | 0.0024807 | 118.4164 | 0.0022826 | 203.3401
2023-02-12 22:00 | 0.0008292 | 101.679 | 0.0027677 | 145.2791 | 0.00083046 | 30.1629 | 0.0025423 | 122.2421 | 0.0024733 | 202.8628
2023-02-12 23:00 | 0.00089964 | 104.2993 | 0.0029785 | 147.8751 | 0.00073258 | 63.7014 | 0.0026819 | 124.7252 | 0.0027036 | 202.805
2023-02-13 | 0.00087556 | 107.5671 | 0.0033225 | 152.8251 | 0.0010234 | 34.5828 | 0.0028396 | 119.8051 | 0.0026822 | 203.5114
2023-02-13 01:00 | 0.00084856 | 92.9377 | 0.0033093 | 153.0777 | 0.0010252 | 19.6119 | 0.0028209 | 121.8758 | 0.0027044 | 202.225
2023-02-13 02:00 | 0.00085923 | 97.9898 | 0.0034458 | 153.5485 | 0.0009843 | 64.8978 | 0.0029211 | 121.1076 | 0.0028173 | 203.4867
2023-02-13 03:00 | 0.00092462 | 108.8283 | 0.0037704 | 156.8632 | 0.0011516 | 37.3005 | 0.0030722 | 118.6842 | 0.0028349 | 203.2137
2023-02-13 04:00 | 0.0007703 | 87.3995 | 0.0036988 | 155.619 | 0.00088641 | 54.9375 | 0.0030635 | 123.3652 | 0.0029986 | 202.1016
2023-02-13 05:00 | 0.00072 | 102.151 | 0.0035485 | 153.8046 | 0.00076487 | 62.761 | 0.0030118 | 125.7756 | 0.0030157 | 201.2814
2023-02-13 06:00 | 0.00095544 | 113.2768 | 0.00396 | 157.8441 | 0.00095216 | 51.8034 | 0.0031864 | 122.7438 | 0.0030657 | 201.5241
2023-02-13 07:00 | 0.00078238 | 87.537 | 0.004013 | 158.6119 | 0.0010732 | 60.8573 | 0.0031934 | 120.8422 | 0.0029956 | 201.8338
2023-02-13 08:00 | 0.00084357 | 85.5196 | 0.0036479 | 154.792 | 0.00082372 | 58.5609 | 0.0030559 | 124.659 | 0.0030321 | 201.739
2023-02-13 09:00 | 0.00087936 | 111.4825 | 0.0041849 | 158.9374 | 0.00081528 | 48.1648 | 0.0033302 | 125.9607 | 0.0033107 | 200.5583
2023-02-13 10:00 | 0.00093872 | 101.1184 | 0.0040694 | 158.3204 | 0.00084227 | 22.51 | 0.0032716 | 126.9361 | 0.0032654 | 199.8798
2023-02-13 11:00 | 0.001048 | 69.0765 | 0.0035726 | 152.6409 | 0.00078092 | 48.4196 | 0.0030703 | 125.3951 | 0.00309 | 202.0292
2023-02-13 12:00 | 0.00088204 | 94.0058 | 0.0038567 | 155.7687 | 0.00079283 | 24.042 | 0.0032068 | 127.293 | 0.0032809 | 201.4011
2023-02-13 13:00 | 0.00088017 | 94.5992 | 0.0039131 | 155.9619 | 0.00079653 | 18.4461 | 0.0032517 | 128.0906 | 0.0033642 | 201.4845
2023-02-13 14:00 | 0.00077182 | 93.7781 | 0.0034958 | 151.2829 | 0.00038757 | 32.6781 | 0.0031143 | 133.3046 | 0.0033714 | 200.4864
2023-02-13 15:00 | 0.000803 | 107.01 | 0.0036653 | 152.6552 | 0.00037626 | 60.8018 | 0.0032207 | 133.5308 | 0.003502 | 200.6486
2023-02-13 16:00 | 0.00087306 | 74.1644 | 0.003416 | 150.2773 | 0.00057518 | 50.5876 | 0.003033 | 129.1916 | 0.0032006 | 201.95
2023-02-13 17:00 | 0.00077803 | 75.3745 | 0.0037737 | 153.872 | 0.00060304 | 32.6319 | 0.00323 | 129.8656 | 0.0033963 | 201.1103
2023-02-13 18:00 | 0.00096105 | 79.8037 | 0.0038349 | 154.6531 | 0.00066867 | 65.8533 | 0.0032422 | 128.6729 | 0.0033654 | 201.2002
2023-02-13 19:00 | 0.00090813 | 72.0916 | 0.0036054 | 152.1094 | 0.00048151 | 61.2552 | 0.0031634 | 131.5337 | 0.0033547 | 200.3375
2023-02-13 20:00 | 0.00095334 | 112.2329 | 0.003782 | 153.4438 | 0.000522 | 64.0348 | 0.0032663 | 131.199 | 0.0034996 | 201.3805
2023-02-13 21:00 | 0.0011022 | 67.4384 | 0.0038119 | 153.6395 | 0.00074403 | 25.7763 | 0.0032565 | 128.1085 | 0.0033905 | 201.9285
2023-02-13 22:00 | 0.00093958 | 84.5574 | 0.0037013 | 152.162 | 0.0003516 | 19.0897 | 0.0032885 | 134.8665 | 0.0036142 | 200.4694
2023-02-13 23:00 | 0.00096362 | 79.4939 | 0.0037337 | 152.6538 | 0.00054292 | 55.0355 | 0.0032461 | 130.5307 | 0.0034877 | 202.1259
2023-02-14 | 0.00095371 | 80.7199 | 0.0038522 | 153.8138 | 0.00067124 | 33.6321 | 0.0032902 | 128.842 | 0.0034693 | 202.1952
2023-02-14 01:00 | 0.0010635 | 73.6337 | 0.004132 | 156.7611 | 0.00076508 | 17.3958 | 0.0034089 | 129.2397 | 0.0035398 | 200.7209
2023-02-14 02:00 | 0.0010213 | 87.9586 | 0.0038651 | 154.5159 | 0.00071386 | 18.7346 | 0.0032794 | 129.4136 | 0.0034426 | 201.3785
2023-02-14 03:00 | 0.0010063 | 79.2284 | 0.003758 | 152.6634 | 0.00040291 | 16.5019 | 0.0033127 | 134.3101 | 0.0036077 | 200.1808
2023-02-14 04:00 | 0.0011622 | 73.7186 | 0.0038449 | 153.702 | 0.00059964 | 17.793 | 0.0033123 | 131.3238 | 0.0035317 | 200.92
2023-02-14 05:00 | 0.0012169 | 59.4835 | 0.003758 | 152.7973 | 0.0005594 | 75.1952 | 0.0032692 | 131.2068 | 0.0034891 | 201.0884
2023-02-14 06:00 | 0.00111 | 82.6361 | 0.0036865 | 152.1677 | 0.00062032 | 14.8898 | 0.0032278 | 131.0916 | 0.0034443 | 201.1694
2023-02-14 07:00 | 0.00092833 | 75.7566 | 0.0038483 | 153.6838 | 0.00031029 | 80.7388 | 0.003373 | 135.5821 | 0.0036901 | 199.5966
2023-02-14 08:00 | 0.0012623 | 53.9847 | 0.0038187 | 153.5962 | 0.00063122 | 19.0987 | 0.0032865 | 130.6496 | 0.0034832 | 201.0309
2023-02-14 09:00 | 0.0010858 | 100.0233 | 0.00408 | 156.4341 | 0.00064249 | 12.1804 | 0.003404 | 131.5628 | 0.0035849 | 199.7758
2023-02-14 10:00 | 0.00103 | 82.8076 | 0.0039489 | 154.7957 | 0.00061952 | 39.7517 | 0.0033413 | 129.6143 | 0.0035333 | 201.7402
2023-02-14 11:00 | 0.0011065 | 102.203 | 0.0039429 | 154.9314 | 0.00079927 | 359.4641 | 0.0033494 | 131.4219 | 0.0035515 | 200.4208
2023-02-14 12:00 | 0.0011273 | 79.2751 | 0.0038329 | 153.7836 | 0.00063711 | 359.4747 | 0.0033205 | 133.1349 | 0.0035634 | 199.9523
2023-02-14 13:00 | 0.0010934 | 80.0012 | 0.0041999 | 157.6888 | 0.0010267 | 354.1909 | 0.0034357 | 130.4859 | 0.0036084 | 200.4863
2023-02-14 14:00 | 0.0012406 | 69.2773 | 0.0038234 | 153.4626 | 0.00045583 | 34.1441 | 0.0033168 | 132.5309 | 0.0035774 | 200.8119
2023-02-14 15:00 | 0.0011137 | 74.1874 | 0.0041324 | 156.5331 | 0.00083071 | 10.9096 | 0.0034195 | 129.2739 | 0.0035399 | 200.4568
2023-02-14 16:00 | 0.0010828 | 93.1191 | 0.0041215 | 156.6673 | 0.00086855 | 15.1947 | 0.0033939 | 128.0114 | 0.0035455 | 202.2558
2023-02-14 17:00 | 0.00099613 | 85.7927 | 0.0041581 | 156.5615 | 0.0010262 | 347.5357 | 0.0034726 | 132.3036 | 0.003722 | 200.5183
2023-02-14 18:00 | 0.0010078 | 88.1 | 0.0040385 | 156.1445 | 0.00094225 | 355.1578 | 0.0033743 | 130.8983 | 0.0035995 | 201.3054
2023-02-14 19:00 | 0.0014026 | 53.2503 | 0.0036414 | 151.395 | 0.0012302 | 339.2944 | 0.0032358 | 132.9511 | 0.0034909 | 200.5018
2023-02-14 20:00 | 0.0016267 | 45.9558 | 0.0040652 | 154.2971 | 0.00092712 | 104.4296 | 0.0034763 | 131.1713 | 0.0037225 | 201.3632
2023-02-14 21:00 | 0.0017927 | 47.3485 | 0.0036438 | 148.971 | 0.002699 | 130.779 | 0.0033115 | 132.5186 | 0.0036562 | 202.5245
2023-02-14 22:00 | 0.0010551 | 125.2085 | 0.0057688 | 166.8703 | 0.0019574 | 353.9162 | 0.0040357 | 124.4727 | 0.0037601 | 196.9667
2023-02-14 23:00 | 0.0011151 | 87.1566 | 0.0042463 | 157.2112 | 0.00085117 | 2.6338 | 0.0034973 | 130.6573 | 0.0036608 | 200.0814
2023-02-15 | 0.0012188 | 71.6734 | 0.0039838 | 154.8453 | 0.0005899 | 13.3399 | 0.0033959 | 132.1258 | 0.0036183 | 200.2094
2023-02-15 01:00 | 0.0012471 | 70.7538 | 0.0043145 | 157.5384 | 0.00078695 | 80.6505 | 0.0035218 | 129.0256 | 0.003687 | 201.518
2023-02-15 02:00 | 0.0013671 | 61.9092 | 0.0043534 | 157.708 | 0.00059293 | 36.0609 | 0.0035642 | 130.8365 | 0.00372 | 199.6999
2023-02-15 03:00 | 0.0014145 | 57.2964 | 0.0041181 | 155.8789 | 0.00069601 | 27.7519 | 0.0034362 | 129.3271 | 0.0035871 | 201.0409
2023-02-15 04:00 | 0.0013867 | 58.317 | 0.004034 | 154.5118 | 0.00053216 | 67.9236 | 0.0034467 | 131.6696 | 0.003693 | 201.0022
2023-02-15 05:00 | 0.0012121 | 75.3508 | 0.0038039 | 152.491 | 0.00068934 | 96.8583 | 0.0033288 | 131.9636 | 0.0035527 | 200.4689
2023-02-15 06:00 | 0.0013184 | 61.0897 | 0.004084 | 155.1211 | 0.00064968 | 77.8353 | 0.0034514 | 130.5302 | 0.0036228 | 200.4038
2023-02-15 07:00 | 0.0012424 | 67.3425 | 0.0037837 | 152.2172 | 0.00074236 | 107.154 | 0.0033358 | 133.1672 | 0.0035993 | 200.343
2023-02-15 08:00 | 0.0014437 | 58.1928 | 0.0039272 | 153.3537 | 0.00079326 | 112.3412 | 0.0034299 | 133.9344 | 0.0036998 | 199.727
2023-02-15 09:00 | 0.0013561 | 62.394 | 0.003833 | 152.7974 | 0.00075774 | 104.7903 | 0.0033509 | 132.6086 | 0.0035695 | 199.7987
2023-02-15 10:00 | 0.0012823 | 61.1848 | 0.0040657 | 155.2735 | 0.00069524 | 78.8972 | 0.0034229 | 129.8676 | 0.0036088 | 201.3054
2023-02-15 11:00 | 0.0014037 | 53.8367 | 0.0038587 | 153.2237 | 0.0005594 | 75.1952 | 0.003343 | 131.4054 | 0.0035689 | 200.9449
2023-02-15 12:00 | 0.0013693 | 61.0956 | 0.0038872 | 153.3967 | 0.00038757 | 32.6781 | 0.0033923 | 133.8657 | 0.0036648 | 199.8967
2023-02-15 13:00 | 0.0012614 | 72.7372 | 0.0037543 | 152.6001 | 0.00053759 | 14.7256 | 0.0032874 | 132.4626 | 0.0035288 | 200.5048
2023-02-15 14:00 | 0.0015166 | 61.3065 | 0.003942 | 153.5839 | 0.00049821 | 21.7143 | 0.0034178 | 132.7565 | 0.0036872 | 200.6515
2023-02-15 15:00 | 0.0015452 | 54.2838 | 0.0034874 | 147.9435 | 0.00049627 | 107.5694 | 0.0032382 | 135.3927 | 0.0036005 | 200.9712
2023-02-15 16:00 | 0.0015107 | 52.9959 | 0.0038264 | 152.4667 | 0.00063683 | 87.4078 | 0.0033429 | 131.4051 | 0.0035748 | 201.0716
2023-02-15 17:00 | 0.0015303 | 54.7263 | 0.0036618 | 150.327 | 0.00063683 | 87.4078 | 0.0032692 | 131.207 | 0.0034859 | 201.0193
2023-02-15 18:00 | 0.0014695 | 57.2849 | 0.0037546 | 151.5214 | 0.00060438 | 76.6139 | 0.003306 | 130.706 | 0.0035304 | 201.541
2023-02-15 19:00 | 0.0013072 | 69.7795 | 0.0038184 | 152.6132 | 0.00043844 | 48.3017 | 0.0033447 | 132.5946 | 0.0035657 | 199.8707
2023-02-15 20:00 | 0.0016578 | 49.2432 | 0.0036697 | 150.3744 | 0.00069652 | 108.0603 | 0.0033049 | 133.6995 | 0.0035781 | 200.1921
2023-02-15 21:00 | 0.0015651 | 48.8354 | 0.0036806 | 150.8156 | 0.00056579 | 89.3614 | 0.0032841 | 132.4547 | 0.0035084 | 200.1473
2023-02-15 22:00 | 0.0014321 | 57.3172 | 0.0037465 | 151.7611 | 0.00059474 | 81.6983 | 0.0032966 | 131.2816 | 0.0035023 | 200.6846
2023-02-15 23:00 | 0.0013086 | 67.9416 | 0.0038767 | 153.338 | 0.00059293 | 36.0609 | 0.0033417 | 130.2122 | 0.0034876 | 200.242
2023-02-16 | 0.0012348 | 68.7054 | 0.0039673 | 154.1509 | 0.00058678 | 61.5458 | 0.0033897 | 130.3537 | 0.0035476 | 200.3344
2023-02-16 01:00 | 0.0015085 | 57.8118 | 0.003885 | 153.1835 | 0.00059964 | 17.793 | 0.0033681 | 131.4708 | 0.0035683 | 200.3135
2023-02-16 02:00 | 0.0013646 | 61.2921 | 0.0038669 | 153.0678 | 0.00058501 | 39.5956 | 0.0033434 | 130.2172 | 0.0035068 | 200.6174
2023-02-16 03:00 | 0.0014756 | 58.9701 | 0.0038783 | 152.8724 | 0.00059964 | 17.793 | 0.0033741 | 131.4863 | 0.0035851 | 200.5223
2023-02-16 04:00 | 0.0014802 | 62.7542 | 0.003655 | 150.2552 | 0.00095912 | 2.2721 | 0.0032416 | 128.6707 | 0.0034184 | 202.3498
2023-02-16 05:00 | 0.0015799 | 57.2522 | 0.0037949 | 151.3647 | 0.0035835 | 130.8868 | 0.0033419 | 130.2128 | 0.0035193 | 200.923
2023-02-16 06:00 | 0.001145 | 53.9888 | 0.0052403 | 165.8583 | 0.0079357 | 126.4481 | 0.0037834 | 110.3949 | 0.0025281 | 189.4777
2023-02-16 07:00 | 0.0046089 | 171.0544 | 0.010999 | 180.5967 | 0.0036651 | 61.9064 | 0.0058428 | 102.2385 | 0.0028172 | 167.28
2023-02-16 08:00 | 0.0016261 | 159.2019 | 0.01042 | 178.2002 | 0.0062354 | 107.2715 | 0.005852 | 104.8124 | 0.0032731 | 185.096
2023-02-16 09:00 | 0.0013308 | 67.5646 | 0.0009488 | 99.3974 | 0.0054208 | 91.5067 | 0.0040976 | 43.135 | 0.0031809 | 32.8768
2023-02-16 10:00 | 0.0021819 | 168.3839 | 0.0017227 | 169.6647 | 0.0046575 | 10.5077 | 0.0035885 | 49.0348 | 0.0025091 | 37.1907
2023-02-16 11:00 | 0.0015805 | 156.2784 | 0.0018555 | 158.779 | 0.0028005 | 50.1256 | 0.0028572 | 61.559 | 0.0011937 | 43.8475
2023-02-16 12:00 | 0.0013717 | 138.733 | 0.001142 | 134.5249 | 0.0036854 | 93.8432 | 0.0026744 | 55.2868 | 0.0015886 | 41.7686
2023-02-16 13:00 | 0.0019687 | 156.0637 | 0.0011173 | 154.1811 | 0.0032664 | 71.5755 | 0.0030413 | 48.5306 | 0.0023234 | 39.9653
2023-02-16 14:00 | 0.0023177 | 164.3425 | 0.0013108 | 164.5118 | 0.0034115 | 66.0996 | 0.0032835 | 47.4041 | 0.0025026 | 38.259
2023-02-16 15:00 | 0.0019255 | 158.6791 | 0.0012809 | 168.0968 | 0.0032626 | 60.3 | 0.0032186 | 46.2726 | 0.0026491 | 39.7343
2023-02-16 16:00 | 0.0016626 | 151.4331 | 0.00092743 | 156.0322 | 0.0037244 | 87.1934 | 0.002982 | 45.3529 | 0.0025801 | 40.4652
2023-02-16 17:00 | 0.0014948 | 152.2369 | 0.00090897 | 164.3789 | 0.0048432 | 98.5895 | 0.0032413 | 42.3193 | 0.003016 | 39.6931
2023-02-16 18:00 | 0.0014746 | 150.158 | 0.00056484 | 177.0144 | 0.0051424 | 92.5915 | 0.003927 | 35.1269 | 0.0040696 | 36.6985
2023-02-16 19:00 | 0.0021792 | 165.8147 | 0.0011546 | 192.4626 | 0.0044055 | 71.5351 | 0.0042403 | 35.4184 | 0.0043916 | 36.9484
2023-02-16 20:00 | 0.0027256 | 172.5473 | 0.0015858 | 194.4573 | 0.0044067 | 60.025 | 0.0044722 | 36.2163 | 0.0044346 | 35.8457
2023-02-16 21:00 | 0.0020127 | 163.437 | 0.0011124 | 192.0023 | 0.0044338 | 68.6451 | 0.0043502 | 35.2331 | 0.0044005 | 35.7476
2023-02-16 22:00 | 0.0020769 | 169.124 | 0.001352 | 194.2151 | 0.0045359 | 73.2967 | 0.0043068 | 35.6355 | 0.0043102 | 35.6697
2023-02-16 23:00 | 0.0022951 | 168.8373 | 0.00097781 | 196.7507 | 0.0042634 | 67.5712 | 0.0042401 | 33.7042 | 0.0043365 | 34.7567
2023-02-17 | 0.0020222 | 166.3954 | 0.0012219 | 194.6668 | 0.0043536 | 63.3324 | 0.0043919 | 34.9303 | 0.0043531 | 34.5227
2023-02-17 01:00 | 0.0024831 | 171.0324 | 0.0016223 | 192.9942 | 0.004077 | 46.1381 | 0.0041708 | 37.3248 | 0.0040524 | 36.0912
2023-02-17 02:00 | 0.0019998 | 172.2235 | 0.0012779 | 193.4068 | 0.0037004 | 45.948 | 0.0038013 | 36.2635 | 0.00379 | 36.1336
2023-02-17 03:00 | 0.0025832 | 171.4709 | 0.001331 | 186.0703 | 0.0036118 | 34.9064 | 0.0035452 | 39.5624 | 0.0031599 | 34.7212
2023-02-17 04:00 | 0.0025481 | 172.596 | 0.0009885 | 182.1406 | 0.0026983 | 51.2113 | 0.0027361 | 40.5214 | 0.0026557 | 39.3895
2023-02-17 05:00 | 0.0023974 | 169.1153 | 0.00061654 | 173.3605 | 0.0027356 | 70.7164 | 0.0026115 | 38.8124 | 0.0026223 | 38.9756
2023-02-17 06:00 | 0.0021369 | 167.3865 | 0.00061938 | 170.2719 | 0.0030511 | 80.6079 | 0.0026777 | 39.2134 | 0.0025485 | 37.2101
2023-02-17 07:00 | 0.0017846 | 161.9776 | 0.00061376 | 168.6525 | 0.003191 | 84.6386 | 0.0026758 | 39.4265 | 0.0026716 | 39.3664
2023-02-17 08:00 | 0.0016559 | 161.497 | 0.00084036 | 177.162 | 0.0035393 | 81.9894 | 0.0030603 | 39.3041 | 0.0029057 | 37.2082
2023-02-17 09:00 | 0.0017333 | 164.1718 | 0.00019479 | 168.7241 | 0.0033898 | 80.0647 | 0.0030742 | 32.9693 | 0.0032459 | 35.5118
2023-02-17 10:00 | 0.0023276 | 167.2344 | 0.0010153 | 184.7527 | 0.0031972 | 56.5526 | 0.0032444 | 38.4287 | 0.0030411 | 35.6943
2023-02-17 11:00 | 0.0022591 | 170.7587 | 0.00089268 | 180.2883 | 0.0027471 | 44.1044 | 0.0027757 | 39.9459 | 0.0026723 | 38.4642
2023-02-17 12:00 | 0.0022245 | 169.9942 | 0.0011485 | 178.1181 | 0.0027927 | 24.9081 | 0.0025379 | 44.7156 | 0.0022307 | 40.2863
2023-02-17 13:00 | 0.0021333 | 170.6031 | 0.00051572 | 157.3139 | 0.0022189 | 23.2247 | 0.001996 | 42.5974 | 0.0018838 | 40.5327
2023-02-17 14:00 | 0.001957 | 166.9354 | 0.00092736 | 160.2639 | 0.0021311 | 14.8187 | 0.0017453 | 54.9211 | 0.0012098 | 46.1468
2023-02-17 15:00 | 0.0021178 | 168.9505 | 0.0008131 | 143.8507 | 0.0016671 | 19.2622 | 0.0014605 | 61.6444 | 0.00076152 | 50.3155
2023-02-17 16:00 | 0.001523 | 159.7016 | 0.00069175 | 99.1229 | 0.00089811 | 31.0969 | 0.00093385 | 74.7302 | 0.00042716 | 76.2129
2023-02-17 17:00 | 0.0015713 | 155.9988 | 0.00085151 | 115.3378 | 0.00089181 | 26.1391 | 0.0010238 | 87.389 | 0.00029327 | 130.5317
2023-02-17 18:00 | 0.0015569 | 153.7847 | 0.0012008 | 137.2085 | 0.0010256 | 12.7314 | 0.0012473 | 99.334 | 0.00058766 | 185.734
2023-02-17 19:00 | 0.0014325 | 154.4822 | 0.0010561 | 108.9416 | 0.00054861 | 19.5724 | 0.0010539 | 113.4897 | 0.00079209 | 194.6742
2023-02-17 20:00 | 0.0012855 | 147.6071 | 0.0011283 | 97.1613 | 0.00057455 | 340.3417 | 0.0010597 | 129.3225 | 0.0010813 | 199.2983
2023-02-17 21:00 | 0.0013109 | 137.5124 | 0.0012539 | 100.7118 | 0.00054559 | 333.918 | 0.0012267 | 134.0349 | 0.0013732 | 202.4113
2023-02-17 22:00 | 0.001326 | 135.5339 | 0.0013547 | 85.9394 | 0.00050829 | 315.4871 | 0.0012123 | 142.065 | 0.0015611 | 207.1825
2023-02-17 23:00 | 0.0012962 | 137.4769 | 0.0014792 | 79.9158 | 0.00021795 | 299.9061 | 0.0012343 | 143.6215 | 0.0016697 | 209.4326
2023-02-18 | 0.0011147 | 117.436 | 0.0015494 | 80.2644 | 0.00021795 | 299.9061 | 0.0012979 | 143.4497 | 0.0017791 | 210.2125
2023-02-18 01:00 | 0.0011567 | 121.0779 | 0.0015562 | 84.6656 | 0.00028826 | 318.7621 | 0.0013561 | 140.4123 | 0.0018799 | 211.9016
2023-02-18 02:00 | 0.001152 | 117.5308 | 0.0017095 | 75.1367 | 0.00045036 | 296.8386 | 0.0013636 | 147.6248 | 0.0019504 | 211.219
2023-02-18 03:00 | 0.001283 | 121.3039 | 0.0016837 | 80.9908 | 0.00021316 | 309.0112 | 0.0014088 | 141.794 | 0.0019811 | 212.1202
2023-02-18 04:00 | 0.0011751 | 119.8465 | 0.0017066 | 109.3293 | 0.00053981 | 341.7057 | 0.0017373 | 133.5601 | 0.0022232 | 210.8482
2023-02-18 05:00 | 0.001119 | 118.4556 | 0.0017073 | 98.3997 | 0.00059483 | 336.1604 | 0.0016471 | 134.3971 | 0.0021569 | 211.6176
2023-02-18 06:00 | 0.0011714 | 121.4676 | 0.0017857 | 111.5502 | 0.0011413 | 328.4015 | 0.0018418 | 135.004 | 0.0023794 | 210.6051
2023-02-18 07:00 | 0.0010112 | 101.1815 | 0.0019102 | 116.7994 | 0.00035258 | 335.8994 | 0.0020139 | 137.3947 | 0.0025716 | 208.7849
2023-02-18 08:00 | 0.0009892 | 95.0766 | 0.0018968 | 111.3471 | 0.00013203 | 158.2518 | 0.0020246 | 141.2857 | 0.0026552 | 208.5704
2023-02-18 09:00 | 0.00107 | 109.353 | 0.002075 | 124.5057 | 0.00059153 | 343.2992 | 0.0021513 | 133.9105 | 0.0026798 | 209.1965
2023-02-18 10:00 | 0.001033 | 108.5591 | 0.0022197 | 129.6126 | 0.00059483 | 336.1604 | 0.0022997 | 136.0253 | 0.0028662 | 208.0843
2023-02-18 11:00 | 0.00099757 | 96.3202 | 0.0025097 | 136.7385 | 0.00076869 | 348.8741 | 0.0024823 | 131.5568 | 0.003047 | 209.7359
2023-02-18 12:00 | 0.0010472 | 110.3749 | 0.0028195 | 142.4415 | 0.00096872 | 331.9512 | 0.0027437 | 135.9728 | 0.0033738 | 207.3199
2023-02-18 13:00 | 0.00088809 | 82.4697 | 0.002812 | 143.3996 | 0.00073892 | 332.9727 | 0.002727 | 136.6682 | 0.0033337 | 206.5901
2023-02-18 14:00 | 0.00092998 | 112.7093 | 0.0030492 | 145.4425 | 0.00075442 | 327.423 | 0.0029352 | 138.2515 | 0.0036218 | 206.3314
2023-02-18 15:00 | 0.00098372 | 106.3848 | 0.0027949 | 140.5516 | 0.00011199 | 218.1558 | 0.0028593 | 142.3188 | 0.0035809 | 205.3526
2023-02-18 16:00 | 0.0009972 | 78.7324 | 0.003753 | 153.7642 | 0.00078064 | 354.2727 | 0.0032425 | 132.3558 | 0.0037862 | 206.3333
2023-02-18 17:00 | 0.00092494 | 82.8391 | 0.0037255 | 153.5505 | 0.00053759 | 14.7256 | 0.0032261 | 132.3161 | 0.003732 | 205.7769
2023-02-18 18:00 | 0.00084212 | 79.5448 | 0.0039147 | 154.6339 | 0.00038357 | 21.1319 | 0.0033758 | 134.4192 | 0.0039249 | 204.7327
2023-02-18 19:00 | 0.00095308 | 91.5576 | 0.0038161 | 154.0133 | 0.00034365 | 37.6262 | 0.0033132 | 134.3109 | 0.0038586 | 204.9129
2023-02-18 20:00 | 0.00096161 | 102.1608 | 0.0038189 | 153.475 | 0.0004409 | 73.7384 | 0.00332 | 133.1339 | 0.0038643 | 205.627
2023-02-18 21:00 | 0.00090336 | 86.3046 | 0.0043506 | 158.3314 | 0.00048163 | 25.6079 | 0.00356 | 133.0523 | 0.0040677 | 204.4869
2023-02-18 22:00 | 0.0010636 | 128.2422 | 0.0043526 | 158.4837 | 0.00040029 | 27.5941 | 0.0035705 | 134.1791 | 0.0040958 | 203.9969
2023-02-18 23:00 | 0.00094236 | 77.2411 | 0.0039787 | 155.0209 | 0.00039287 | 2.944 | 0.0034345 | 135.6636 | 0.003983 | 203.7837
2023-02-19 | 0.00090006 | 103.5348 | 0.004193 | 157.002 | 0.00088741 | 347.2033 | 0.0034979 | 133.491 | 0.0040289 | 204.7199
2023-02-19 01:00 | 0.00082839 | 109.2595 | 0.0041143 | 156.048 | 0.00057455 | 340.3417 | 0.0035285 | 136.897 | 0.0041607 | 204.1566
2023-02-19 02:00 | 0.0010041 | 65.6711 | 0.0039216 | 153.5155 | 8.3614e-05 | 121.0017 | 0.0035204 | 139.6772 | 0.0041903 | 203.2467
2023-02-19 03:00 | 0.00096481 | 99.9186 | 0.0042328 | 156.2364 | 0.00034028 | 330.5569 | 0.0036671 | 139.1601 | 0.0042998 | 202.4788
2023-02-19 04:00 | 0.0017688 | 40.7159 | 0.0034375 | 145.6213 | 0.00014409 | 233.8299 | 0.0033951 | 142.5503 | 0.004083 | 202.5249
2023-02-19 05:00 | 0.00092347 | 106.5596 | 0.0041674 | 155.8959 | 0.00040272 | 338.9702 | 0.003603 | 138.0537 | 0.0042489 | 203.4987
2023-02-19 06:00 | 0.0010409 | 66.3617 | 0.0040607 | 154.7115 | 0.00069546 | 339.68 | 0.0035297 | 136.3413 | 0.0041286 | 203.9451
2023-02-19 07:00 | 0.00097391 | 87.3596 | 0.0039086 | 152.8169 | 0.00012743 | 111.2021 | 0.0035245 | 139.1212 | 0.0041791 | 203.2805
2023-02-19 08:00 | 0.0010074 | 77.6262 | 0.0038907 | 151.8322 | 0.00036119 | 308.087 | 0.0035951 | 141.3234 | 0.0043337 | 203.2772
2023-02-19 09:00 | 0.001095 | 121.2367 | 0.0040545 | 154.0558 | 0.00047086 | 310.9186 | 0.0036548 | 141.3038 | 0.0043953 | 203.1252
2023-02-19 10:00 | 0.0010645 | 76.0593 | 0.0040739 | 153.6861 | 0.00040104 | 304.2699 | 0.0037007 | 141.8194 | 0.0044152 | 202.3127
2023-02-19 11:00 | 0.0012416 | 62.3051 | 0.0043425 | 155.8754 | 0.00064393 | 328.6843 | 0.0037682 | 138.6653 | 0.0044086 | 202.6017
2023-02-19 12:00 | 0.00094213 | 94.4508 | 0.0044781 | 157.5872 | 0.0011781 | 328.1411 | 0.0037801 | 137.6314 | 0.004409 | 202.9852
2023-02-19 13:00 | 0.001014 | 99.5277 | 0.0042152 | 155.7404 | 0.0010624 | 316.0577 | 0.0037234 | 141.2821 | 0.0043941 | 201.8009
2023-02-19 14:00 | 0.0013335 | 57.6007 | 0.0042873 | 155.6044 | 0.00090214 | 326.2227 | 0.0037325 | 138.6513 | 0.0043983 | 203.1124
2023-02-19 15:00 | 0.0011871 | 68.8498 | 0.0042096 | 154.7687 | 0.00062806 | 322.6224 | 0.003725 | 139.7017 | 0.0043986 | 202.6796
2023-02-19 16:00 | 0.0012928 | 64.6195 | 0.0041754 | 154.8948 | 0.00052399 | 346.5011 | 0.0036233 | 136.4391 | 0.0042186 | 203.5752
2023-02-19 17:00 | 0.0010678 | 90.993 | 0.0040226 | 153.0655 | 0.00038538 | 345.3631 | 0.0035846 | 137.4954 | 0.0042245 | 203.7738
2023-02-19 18:00 | 0.0010966 | 76.947 | 0.0037643 | 150.8676 | 0.00013203 | 158.2518 | 0.0035013 | 140.7953 | 0.0041701 | 202.7066
2023-02-19 19:00 | 0.0011483 | 79.8676 | 0.0041149 | 153.958 | 0.00029933 | 345.8845 | 0.0036414 | 138.0756 | 0.0042536 | 202.8301
2023-02-19 20:00 | 0.0011338 | 88.1942 | 0.0043304 | 156.1161 | 0.0003516 | 19.0897 | 0.0036843 | 135.4326 | 0.0041879 | 202.5457
2023-02-19 21:00 | 0.0010906 | 89.0756 | 0.0043451 | 156.5412 | 0.00053981 | 341.7057 | 0.0037065 | 137.052 | 0.0042352 | 201.8809
2023-02-19 22:00 | 0.0011243 | 73.3271 | 0.0041091 | 154.267 | 0.00023123 | 5.4128 | 0.0036122 | 137.5155 | 0.0041649 | 202.2423
2023-02-19 23:00 | 0.0011755 | 63.1383 | 0.0040074 | 153.2667 | 0.00042012 | 5.9393 | 0.0035231 | 135.2174 | 0.0040329 | 203.178
2023-02-20 | 0.0014478 | 63.4317 | 0.0040475 | 153.3125 | 9.6573e-05 | 100.4712 | 0.0036304 | 139.1504 | 0.0041815 | 201.1935
2023-02-20 01:00 | 0.0015086 | 59.0502 | 0.0041454 | 154.4459 | 0.00034208 | 11.4413 | 0.0036065 | 135.8768 | 0.0040902 | 202.0932
2023-02-20 02:00 | 0.0012619 | 70.7498 | 0.0040067 | 153.5089 | 0.00023322 | 53.5503 | 0.0035318 | 136.3435 | 0.0040296 | 202.2224
2023-02-20 03:00 | 0.0011242 | 85.8344 | 0.0041339 | 154.816 | 0.00074656 | 341.0814 | 0.0035803 | 135.8456 | 0.0040371 | 201.6985
2023-02-20 04:00 | 0.0015093 | 46.9545 | 0.0039762 | 153.1624 | 0.00023459 | 353.8036 | 0.0035495 | 138.0226 | 0.0040897 | 201.8847
2023-02-20 05:00 | 0.0011264 | 79.3653 | 0.0040937 | 154.3878 | 0.00037945 | 95.3936 | 0.0035631 | 135.8249 | 0.0040389 | 202.0929
2023-02-20 06:00 | 0.0012957 | 66.1146 | 0.0037793 | 151.3714 | 0.00025875 | 359.5512 | 0.0034276 | 137.375 | 0.0038973 | 201.3177
2023-02-20 07:00 | 0.0012549 | 71.2091 | 0.0042233 | 155.8745 | 0.00063122 | 19.0987 | 0.0035457 | 131.3479 | 0.0039034 | 203.1972
2023-02-20 08:00 | 0.0012385 | 67.5671 | 0.0039989 | 153.4143 | 0.00035648 | 82.4372 | 0.0035095 | 135.1983 | 0.0039793 | 202.526
2023-02-20 09:00 | 0.0013015 | 72.9445 | 0.0041042 | 154.8938 | 0.00041255 | 38.424 | 0.0035151 | 133.5236 | 0.0039147 | 202.406
2023-02-20 10:00 | 0.0011779 | 80.9554 | 0.004043 | 154.3703 | 0.00032016 | 16.6428 | 0.0035187 | 135.7706 | 0.003925 | 200.9506
2023-02-20 11:00 | 0.0011407 | 72.0556 | 0.004301 | 156.6247 | 0.00061931 | 352.926 | 0.0036257 | 134.8134 | 0.0040182 | 201.1349
2023-02-20 12:00 | 0.0012428 | 75.1454 | 0.004544 | 158.583 | 0.00102 | 356.8085 | 0.0036737 | 130.5746 | 0.0039327 | 201.8281
2023-02-20 13:00 | 0.001137 | 71.2555 | 0.0041951 | 155.8919 | 0.0011648 | 336.8632 | 0.0035677 | 134.7269 | 0.0039661 | 201.4231
2023-02-20 14:00 | 0.0011994 | 81.4858 | 0.0041314 | 155.322 | 0.00080149 | 347.5955 | 0.0035288 | 134.1085 | 0.0039326 | 202.0393
2023-02-20 15:00 | 0.0013046 | 73.7169 | 0.0039309 | 152.6824 | 0.00025244 | 27.3766 | 0.0034964 | 136.3052 | 0.0039716 | 201.9291
2023-02-20 16:00 | 0.0013471 | 57.7732 | 0.0043249 | 156.4263 | 0.00048151 | 38.9934 | 0.0036225 | 132.629 | 0.0039623 | 201.7718
2023-02-20 17:00 | 0.0012662 | 63.5238 | 0.0041243 | 155.2233 | 0.0012771 | 123.2935 | 0.0035268 | 134.1052 | 0.0038951 | 201.3851
2023-02-20 18:00 | 0.0011428 | 85.0573 | 0.0048496 | 160.5064 | 0.00085163 | 5.8125 | 0.00382 | 130.9434 | 0.0039744 | 199.3565
2023-02-20 19:00 | 0.0013133 | 76.1588 | 0.0038881 | 152.6117 | 0.00041179 | 76.2397 | 0.0034236 | 133.9231 | 0.003802 | 201.9176
2023-02-20 20:00 | 0.0015349 | 51.206 | 0.0039719 | 152.9772 | 0.00054224 | 106.3701 | 0.0035027 | 135.1888 | 0.0039015 | 201.2455
2023-02-20 21:00 | 0.0012248 | 57.6004 | 0.0039258 | 152.5041 | 0.0004067 | 99.0826 | 0.0034889 | 135.7333 | 0.003904 | 201.21
2023-02-20 22:00 | 0.001506 | 60.4178 | 0.0040507 | 154.1005 | 0.00033756 | 56.4476 | 0.0035185 | 134.6512 | 0.0039001 | 201.2643
2023-02-20 23:00 | 0.0012442 | 69.9865 | 0.0039328 | 152.9723 | 0.00047387 | 5.1975 | 0.0034587 | 134.5562 | 0.0038694 | 202.0039
2023-02-21 | 0.0012415 | 69.2162 | 0.0044059 | 157.4282 | 0.00053216 | 67.9236 | 0.0036362 | 132.113 | 0.0039224 | 201.1515
2023-02-21 01:00 | 0.0013519 | 65.6516 | 0.0044023 | 156.9652 | 0.00063711 | 359.4747 | 0.0036792 | 133.8192 | 0.004042 | 201.2054
2023-02-21 02:00 | 0.0014234 | 66.0072 | 0.0042104 | 155.3201 | 0.00056339 | 24.1968 | 0.0035664 | 131.9553 | 0.0039118 | 202.4809
2023-02-21 03:00 | 0.001256 | 75.2055 | 0.0039725 | 152.9505 | 0.00034365 | 62.6211 | 0.0034953 | 134.6148 | 0.0038889 | 201.5636
2023-02-21 04:00 | 0.0013033 | 58.7984 | 0.0042569 | 156.0847 | 0.0007165 | 5.1281 | 0.0035722 | 131.9685 | 0.0038688 | 201.559
2023-02-21 05:00 | 0.0013001 | 75.0551 | 0.004057 | 153.5649 | 0.00068301 | 110.702 | 0.0035463 | 134.6942 | 0.003927 | 201.1587
2023-02-21 06:00 | 0.0016297 | 59.7124 | 0.0038726 | 151.9167 | 0.00057353 | 108.4344 | 0.0034537 | 135.1186 | 0.003835 | 201.0655
2023-02-21 07:00 | 0.0014878 | 60.4547 | 0.004158 | 154.7415 | 0.00071687 | 98.8955 | 0.0035533 | 132.4823 | 0.0038629 | 201.4369
2023-02-21 08:00 | 0.0019144 | 44.3206 | 0.0040271 | 153.5955 | 0.00071145 | 105.5242 | 0.0035013 | 133.4974 | 0.0038262 | 201.0509
2023-02-21 09:00 | 0.0015264 | 53.1198 | 0.003876 | 151.8854 | 0.00071175 | 126.7738 | 0.0034974 | 137.4298 | 0.0039122 | 200.0493
2023-02-21 10:00 | 0.0014015 | 61.8719 | 0.0042366 | 154.8324 | 0.00063473 | 104.4945 | 0.0036428 | 134.2975 | 0.0039914 | 200.6533
2023-02-21 11:00 | 0.0016542 | 52.9019 | 0.0038233 | 150.7145 | 0.00065185 | 119.1982 | 0.0034716 | 136.2779 | 0.0038983 | 201.1041
2023-02-21 12:00 | 0.0018305 | 47.0668 | 0.0037528 | 149.9251 | 0.00033551 | 50.1237 | 0.0034059 | 134.4697 | 0.0038116 | 202.0884
2023-02-21 13:00 | 0.0013678 | 50.5963 | 0.0040769 | 154.368 | 0.00020625 | 65.8112 | 0.0035688 | 136.9334 | 0.0039769 | 200.0858
2023-02-21 14:00 | 0.0017081 | 54.081 | 0.0037205 | 149.453 | 0.00041361 | 131.5545 | 0.0034732 | 139.1064 | 0.0039597 | 200.4493
2023-02-21 15:00 | 0.0016164 | 60.7655 | 0.003941 | 152.6303 | 0.00028401 | 85.0671 | 0.0035075 | 136.3173 | 0.0038956 | 200.2474
2023-02-21 16:00 | 0.0014904 | 70.3533 | 0.0040437 | 153.4543 | 0.00042946 | 80.6984 | 0.0035302 | 134.111 | 0.0038942 | 201.2937
2023-02-21 17:00 | 0.0015234 | 63.0123 | 0.0035996 | 148.2027 | 0.00041835 | 141.0607 | 0.0034235 | 140.2376 | 0.0039478 | 200.6535
2023-02-21 18:00 | 0.0013589 | 67.7058 | 0.0041659 | 154.513 | 0.00044236 | 57.9746 | 0.0035779 | 133.0879 | 0.0038924 | 201.0251
2023-02-21 19:00 | 0.0017061 | 50.6096 | 0.0037055 | 149.6469 | 0.00025026 | 108.8018 | 0.0034302 | 137.9494 | 0.0038682 | 200.3346
2023-02-21 20:00 | 0.0014015 | 64.042 | 0.0041111 | 154.249 | 0.00045583 | 34.1441 | 0.0035408 | 133.0137 | 0.0038669 | 201.3666
2023-02-21 21:00 | 0.0015539 | 61.1804 | 0.0039049 | 151.8151 | 0.00023835 | 62.5088 | 0.0035061 | 136.3158 | 0.0039333 | 201.0085
2023-02-21 22:00 | 0.0013584 | 70.275 | 0.0039593 | 152.9823 | 0.00029933 | 345.8845 | 0.0035415 | 138.0178 | 0.0039897 | 200.2144
2023-02-21 23:00 | 0.0015895 | 61.119 | 0.0041151 | 153.8264 | 0.00039511 | 9.8088 | 0.0035965 | 135.3178 | 0.0039681 | 200.4414
2023-02-22 | 0.0016064 | 57.5684 | 0.0042207 | 154.5428 | 0.00051204 | 351.5572 | 0.0036692 | 135.9494 | 0.004049 | 200.0086
2023-02-22 01:00 | 0.0017365 | 54.3578 | 0.0042252 | 154.9334 | 0.0026248 | 131.2693 | 0.0036199 | 133.7154 | 0.0039764 | 201.2741
2023-02-22 02:00 | 0.00082929 | 101.601 | 0.00632 | 168.4704 | 0.0015174 | 41.3159 | 0.0042805 | 119.6165 | 0.003642 | 195.5539
2023-02-22 03:00 | 0.0008755 | 107.4259 | 0.0057551 | 166.3049 | 0.0015609 | 9.8749 | 0.0040619 | 123.0667 | 0.0036525 | 195.6236
2023-02-22 04:00 | 0.0015448 | 58.4096 | 0.0052339 | 162.8347 | 0.0013562 | 13.5182 | 0.0039204 | 124.0002 | 0.0036782 | 198.1293
2023-02-22 05:00 | 0.0013917 | 71.7947 | 0.0048083 | 159.9698 | 0.00092503 | 26.7382 | 0.0037792 | 127.14 | 0.0038338 | 200.9167
2023-02-22 06:00 | 0.0011567 | 71.9475 | 0.0048847 | 160.4364 | 0.00090738 | 359.4592 | 0.0038593 | 131.5522 | 0.0040588 | 199.6774
2023-02-22 07:00 | 0.0012356 | 81.8479 | 0.0045684 | 158.1426 | 0.00052194 | 83.0258 | 0.0037532 | 133.4179 | 0.0040579 | 200.3046
2023-02-22 08:00 | 0.0013872 | 67.0308 | 0.0038156 | 151.4317 | 0.00043543 | 102.2967 | 0.0034288 | 135.6562 | 0.0037786 | 200.1108
2023-02-22 09:00 | 0.0014291 | 60.7402 | 0.0040028 | 153.5662 | 0.00066059 | 116.2795 | 0.0035162 | 135.7674 | 0.0038467 | 199.4622
2023-02-22 10:00 | 0.0017495 | 57.0963 | 0.0040031 | 153.0376 | 0.00037809 | 38.0614 | 0.0035107 | 134.0774 | 0.0037972 | 199.8271
2023-02-22 11:00 | 0.0014771 | 58.2775 | 0.0041279 | 154.8274 | 0.00046743 | 29.7583 | 0.0035308 | 132.9936 | 0.0037981 | 200.245
2023-02-22 12:00 | 0.0016341 | 47.7778 | 0.0042573 | 155.9269 | 0.00068932 | 3.3889 | 0.0035872 | 132.5548 | 0.0038269 | 199.9578
2023-02-22 13:00 | 0.0014812 | 59.406 | 0.004401 | 157.5303 | 0.00083071 | 10.9096 | 0.0036007 | 129.8258 | 0.0037851 | 201.1235
2023-02-22 14:00 | 0.0015275 | 62.8454 | 0.0042451 | 155.884 | 0.0006294 | 26.1616 | 0.0035575 | 130.8188 | 0.0037734 | 200.9478
2023-02-22 15:00 | 0.0014769 | 61.5363 | 0.0041761 | 155.0305 | 0.00049005 | 34.7238 | 0.0035566 | 132.4893 | 0.0038221 | 200.5711
2023-02-22 16:00 | 0.0015368 | 56.2793 | 0.0039533 | 153.2176 | 0.00028401 | 85.0671 | 0.0034954 | 136.3041 | 0.0038912 | 200.4351
2023-02-22 17:00 | 0.0018507 | 50.6864 | 0.0038705 | 151.7951 | 0.00062286 | 99.6877 | 0.0034304 | 133.3599 | 0.0037211 | 200.5983
2023-02-22 18:00 | 0.0018978 | 50.5847 | 0.0036842 | 149.0311 | 0.00026849 | 44.1613 | 0.00339 | 135.6051 | 0.0037367 | 200.1634
2023-02-22 19:00 | 0.0019248 | 50.9022 | 0.0037349 | 149.8684 | 0.00067101 | 113.4442 | 0.0034002 | 135.0396 | 0.0037047 | 199.674
2023-02-22 20:00 | 0.0016883 | 52.0348 | 0.0039606 | 152.4607 | 0.0037301 | 133.3763 | 0.0034788 | 132.8864 | 0.0037417 | 200.3209
2023-02-22 21:00 | 0.0013847 | 55.0952 | 0.005636 | 166.1017 | 0.0043001 | 114.7611 | 0.0040241 | 112.8836 | 0.0029715 | 194.2077
2023-02-22 22:00 | 0.00082149 | 131.213 | 0.0076675 | 174.4836 | 0.0034595 | 13.2165 | 0.004746 | 104.4714 | 0.0025819 | 182.3104
2023-02-22 23:00 | 0.0013585 | 74.8988 | 0.0049309 | 162.2458 | 0.001399 | 53.3629 | 0.0037243 | 118.0955 | 0.0031905 | 198.4116
2023-02-23 | 0.0016168 | 60.1501 | 0.0036768 | 150.8209 | 0.00085165 | 94.4352 | 0.0032478 | 129.3083 | 0.0032799 | 198.472
2023-02-23 01:00 | 0.0017963 | 56.307 | 0.0034455 | 147.0737 | 0.0012386 | 110.6505 | 0.0031503 | 128.9696 | 0.0031876 | 198.9553
2023-02-23 02:00 | 0.0018784 | 54.2063 | 0.0033465 | 146.3277 | 0.0012961 | 88.2058 | 0.003046 | 120.5545 | 0.0028313 | 201.5027
2023-02-23 03:00 | 0.0023762 | 36.2599 | 0.0033252 | 147.0474 | 0.0013452 | 86.095 | 0.0030093 | 118.9134 | 0.0026539 | 199.5966
2023-02-23 04:00 | 0.0019077 | 44.0185 | 0.0030793 | 144.0215 | 0.0013205 | 87.1308 | 0.002857 | 118.464 | 0.0024898 | 199.2718
2023-02-23 05:00 | 0.0014638 | 67.8283 | 0.0031677 | 146.7647 | 0.0011538 | 63.3998 | 0.0028775 | 117.1536 | 0.0024192 | 198.2594
2023-02-23 06:00 | 0.0017963 | 49.098 | 0.003175 | 146.9415 | 0.0010577 | 65.4128 | 0.0028754 | 119.3415 | 0.0024919 | 197.5769
2023-02-23 07:00 | 0.0017028 | 48.7321 | 0.0034978 | 151.7551 | 0.0013629 | 48.9529 | 0.0030464 | 113.554 | 0.0024182 | 199.2878
2023-02-23 08:00 | 0.0014537 | 57.8371 | 0.0037108 | 154.0058 | 0.0012601 | 51.182 | 0.0031371 | 116.4443 | 0.0026228 | 198.8774
2023-02-23 09:00 | 0.0012993 | 70.2569 | 0.0034969 | 151.8122 | 0.0011785 | 39.2127 | 0.0030251 | 117.633 | 0.0025932 | 199.1321
2023-02-23 10:00 | 0.0013607 | 70.1367 | 0.003671 | 153.7407 | 0.0012065 | 41.0379 | 0.0031091 | 117.5913 | 0.0026539 | 198.85
2023-02-23 11:00 | 0.0012237 | 72.3477 | 0.0038579 | 155.3305 | 0.00098784 | 53.6318 | 0.003204 | 122.2002 | 0.0028842 | 196.8843
2023-02-23 12:00 | 0.0013274 | 66.9152 | 0.0039493 | 156.5015 | 0.0015498 | 27.5513 | 0.0032522 | 114.0173 | 0.0026419 | 200.3435
2023-02-23 13:00 | 0.0017416 | 50.7642 | 0.003422 | 150.1674 | 0.0010484 | 36.7976 | 0.0030069 | 120.2895 | 0.0026865 | 198.7922
2023-02-23 14:00 | 0.0013873 | 63.9501 | 0.003699 | 153.2809 | 0.0013321 | 36.4009 | 0.0031553 | 115.9095 | 0.0027019 | 201.4924
2023-02-23 15:00 | 0.0016593 | 49.2078 | 0.0034564 | 150.2778 | 0.0011135 | 31.3778 | 0.0030341 | 119.7864 | 0.002718 | 199.665
2023-02-23 16:00 | 0.0015795 | 55.5403 | 0.0033335 | 148.549 | 0.001172 | 40.9979 | 0.0029799 | 117.2727 | 0.0025868 | 200.6158
2023-02-23 17:00 | 0.0015075 | 59.7224 | 0.0033347 | 148.7004 | 0.0012001 | 57.0208 | 0.0029791 | 116.5496 | 0.0025317 | 200.0127
2023-02-23 18:00 | 0.0017876 | 46.5458 | 0.0035428 | 151.8643 | 0.0014613 | 74.7499 | 0.003076 | 114.539 | 0.002505 | 199.7193
2023-02-23 19:00 | 0.0013684 | 65.6148 | 0.0034069 | 150.6587 | 0.0014834 | 79.3856 | 0.0029954 | 114.526 | 0.0024496 | 200.0673
2023-02-23 20:00 | 0.001335 | 62.5959 | 0.0032815 | 148.0669 | 0.0014483 | 82.315 | 0.0029526 | 115.5967 | 0.0024565 | 199.7701
2023-02-23 21:00 | 0.0018659 | 44.7072 | 0.0032034 | 146.5698 | 0.001651 | 92.1916 | 0.0029218 | 115.3216 | 0.0024164 | 199.7177
2023-02-23 22:00 | 0.0019001 | 48.7877 | 0.0034489 | 149.9206 | 0.0012367 | 81.6196 | 0.0030382 | 119.815 | 0.0026248 | 196.6249
2023-02-23 23:00 | 0.0018987 | 45.8298 | 0.0034269 | 150.3378 | 0.0012265 | 47.9536 | 0.0030149 | 116.1363 | 0.0025185 | 199.274
2023-02-24 | 0.0015944 | 51.818 | 0.0032982 | 148.621 | 0.0012716 | 57.8979 | 0.0029558 | 114.8943 | 0.0024518 | 200.5903
2023-02-24 01:00 | 0.0012428 | 76.2487 | 0.0037611 | 154.1577 | 0.0013204 | 67.5352 | 0.003173 | 116.7283 | 0.0026726 | 199.0498
2023-02-24 02:00 | 0.0014249 | 69.8698 | 0.0038287 | 154.9384 | 0.0013634 | 52.079 | 0.0032083 | 114.9911 | 0.0026423 | 199.8972
2023-02-24 03:00 | 0.0014318 | 58.6263 | 0.0032244 | 146.8896 | 0.0011311 | 65.861 | 0.0029232 | 118.257 | 0.0025661 | 200.1267
2023-02-24 04:00 | 0.0014808 | 59.4234 | 0.0037388 | 154.033 | 0.0014388 | 44.1918 | 0.0031766 | 113.3477 | 0.0025642 | 200.9091
2023-02-24 05:00 | 0.0016448 | 55.2908 | 0.0035539 | 151.9189 | 0.0012837 | 61.1883 | 0.0030768 | 115.9516 | 0.002555 | 199.0801
2023-02-24 06:00 | 0.0014289 | 60.0694 | 0.0035905 | 152.8547 | 0.0010619 | 56.912 | 0.0030675 | 120.0173 | 0.0026611 | 196.6917
2023-02-24 07:00 | 0.0015186 | 58.0833 | 0.0036504 | 153.414 | 0.0014315 | 51.6137 | 0.0031268 | 112.8863 | 0.0025031 | 201.0159
2023-02-24 08:00 | 0.0012954 | 66.9697 | 0.003268 | 148.4633 | 0.0010405 | 61.4598 | 0.0029192 | 119.6674 | 0.0025722 | 198.501
2023-02-24 09:00 | 0.0014216 | 57.6906 | 0.0038312 | 155.5271 | 0.0013757 | 35.0466 | 0.0031851 | 115.4749 | 0.0026072 | 198.6604
2023-02-24 10:00 | 0.0013961 | 61.3936 | 0.0037689 | 154.7639 | 0.0013974 | 51.8407 | 0.0031707 | 113.9847 | 0.0025226 | 198.759
2023-02-24 11:00 | 0.0012048 | 73.7274 | 0.0036126 | 153.7037 | 0.0012703 | 42.768 | 0.0030671 | 115.8695 | 0.0025308 | 198.6937
2023-02-24 12:00 | 0.0011688 | 77.8798 | 0.0035471 | 152.9666 | 0.0014088 | 30.6619 | 0.0030447 | 114.2561 | 0.0024392 | 198.8718
2023-02-24 13:00 | 0.0013691 | 63.2955 | 0.0037115 | 154.4272 | 0.0014088 | 30.6619 | 0.003129 | 115.0019 | 0.0025312 | 198.4534
2023-02-24 14:00 | 0.0011817 | 62.8146 | 0.0033367 | 151.1066 | 0.001374 | 42.7398 | 0.0029333 | 112.4438 | 0.0022254 | 197.4995
2023-02-24 15:00 | 0.0013449 | 53.8362 | 0.0032219 | 150.368 | 0.0015338 | 49.6045 | 0.002893 | 108.1073 | 0.0019568 | 196.3293
2023-02-24 16:00 | 0.00098479 | 80.175 | 0.0031968 | 151.5248 | 0.0018619 | 71.0399 | 0.0029007 | 103.2835 | 0.0017143 | 196.2403
2023-02-24 17:00 | 0.00086441 | 88.966 | 0.002604 | 143.1325 | 0.0030968 | 107.4741 | 0.0025945 | 100.036 | 0.0013147 | 191.568
2023-02-24 18:00 | 0.00099097 | 86.6259 | 0.0027083 | 148.2667 | 0.0030403 | 91.3406 | 0.0028846 | 87.6741 | 0.00075295 | 183.5381
2023-02-24 19:00 | 0.001181 | 65.4856 | 0.0024117 | 147.9548 | 0.0031084 | 77.2583 | 0.0030617 | 75.5017 | 0.00026432 | 97.5887
2023-02-24 20:00 | 0.0010152 | 98.983 | 0.002177 | 149.0371 | 0.0028794 | 63.5665 | 0.0029929 | 70.7792 | 0.00068228 | 61.548
2023-02-24 21:00 | 0.0010685 | 104.238 | 0.0018943 | 148.7817 | 0.0028384 | 53.0353 | 0.0029404 | 65.5308 | 0.0010531 | 50.7629
2023-02-24 22:00 | 0.0013621 | 129.4137 | 0.0017279 | 147.7693 | 0.0027662 | 50.2219 | 0.0028447 | 63.6122 | 0.0011685 | 48.8209
2023-02-24 23:00 | 0.0014213 | 135.4085 | 0.0013459 | 136.369 | 0.0025952 | 50.7413 | 0.0026365 | 60.2906 | 0.0012754 | 45.3355
2023-02-25 | 0.0014216 | 138.2644 | 0.0011405 | 127.2608 | 0.0025763 | 32.6997 | 0.0024815 | 58.0033 | 0.0013907 | 45.0446
2023-02-25 01:00 | 0.0017035 | 152.7677 | 0.0016472 | 153.2121 | 0.002544 | 56.8402 | 0.0025941 | 63.227 | 0.001139 | 49.5624
2023-02-25 02:00 | 0.0014591 | 143.725 | 0.0010818 | 124.322 | 0.0022185 | 50.2456 | 0.0022488 | 59.5518 | 0.00121 | 46.9052
2023-02-25 03:00 | 0.0013802 | 133.3476 | 0.0010132 | 107.8077 | 0.0020143 | 52.109 | 0.0020422 | 59.8149 | 0.0012242 | 50.2683
2023-02-25 04:00 | 0.0016042 | 139.6812 | 0.0010017 | 107.253 | 0.0022247 | 65.0157 | 0.0021682 | 57.561 | 0.0012102 | 44.0453
2023-02-25 05:00 | 0.0017293 | 144.1783 | 0.0011363 | 129.497 | 0.0020773 | 67.8405 | 0.002041 | 64.2999 | 0.00097474 | 53.9642
2023-02-25 06:00 | 0.0017865 | 148.7693 | 0.00099211 | 105.7418 | 0.0018577 | 42.6499 | 0.0018794 | 61.5891 | 0.00099689 | 50.6207
2023-02-25 07:00 | 0.0016988 | 144.8384 | 0.0010696 | 123.2182 | 0.0018427 | 48.391 | 0.0019061 | 65.0412 | 0.00087027 | 54.7295
2023-02-25 08:00 | 0.001713 | 138.5784 | 0.0010292 | 99.3444 | 0.0019074 | 76.7633 | 0.0017566 | 64.0501 | 0.0008428 | 53.5119
2023-02-25 09:00 | 0.0012604 | 131.0945 | 0.0010446 | 100.6151 | 0.001671 | 49.0098 | 0.0017326 | 65.4882 | 0.00082869 | 56.5798
2023-02-25 10:00 | 0.0013051 | 131.5338 | 0.0010514 | 92.8524 | 0.0016159 | 64.1071 | 0.0016288 | 65.8303 | 0.00071312 | 55.7779
2023-02-25 11:00 | 0.0015539 | 140.8868 | 0.0011382 | 116.8817 | 0.0016741 | 46.4643 | 0.0017835 | 70.6086 | 0.00053159 | 63.8023
2023-02-25 12:00 | 0.0016115 | 139.294 | 0.0010662 | 96.1034 | 0.0014699 | 45.5914 | 0.0015549 | 69.6659 | 0.00057934 | 63.1944
2023-02-25 13:00 | 0.0016222 | 141.3568 | 0.0010715 | 101.2624 | 0.0015331 | 33.0231 | 0.00157 | 71.1691 | 0.00047244 | 65.7772
2023-02-25 14:00 | 0.0016532 | 140.6994 | 0.0011263 | 110.0183 | 0.0014431 | 42.7233 | 0.0015839 | 75.5023 | 0.00038351 | 81.8576
2023-02-25 15:00 | 0.0015282 | 139.4846 | 0.0011384 | 96.6227 | 0.0013001 | 64.4064 | 0.0014262 | 78.0674 | 0.00034328 | 92.8838
2023-02-25 16:00 | 0.0014594 | 132.1163 | 0.0012408 | 76.8491 | 0.0010669 | 58.8951 | 0.0012071 | 79.2515 | 0.00031357 | 96.2526
2023-02-25 17:00 | 0.0015387 | 129.895 | 0.001179 | 92.5347 | 0.0011595 | 46.4482 | 0.0013551 | 81.483 | 0.00030364 | 111.8912
2023-02-25 18:00 | 0.0013556 | 132.4386 | 0.0012232 | 106.2423 | 0.0013293 | 52.3295 | 0.0015502 | 81.1558 | 0.00022598 | 139.8565
2023-02-25 19:00 | 0.0011157 | 120.4065 | 0.0012238 | 95.4001 | 0.0014085 | 42.7314 | 0.0015587 | 76.4683 | 0.00014023 | 108.8804
2023-02-25 20:00 | 0.0016349 | 138.2227 | 0.0012873 | 114.4506 | 0.0015228 | 30.1359 | 0.0016717 | 81.2491 | 0.00022602 | 162.1556
2023-02-25 21:00 | 0.0013911 | 125.6569 | 0.0012917 | 96.2305 | 0.001144 | 39.1167 | 0.0014166 | 87.6854 | 0.00035374 | 174.1585
2023-02-25 22:00 | 0.0013555 | 131.2596 | 0.0012975 | 98.7516 | 0.0011539 | 22.2701 | 0.0013804 | 92.4685 | 0.00047232 | 181.5138
2023-02-25 23:00 | 0.0013402 | 120.4614 | 0.0013278 | 91.3331 | 0.0012039 | 21.2712 | 0.0013661 | 89.6015 | 0.00040456 | 183.8302
2023-02-26 | 0.0013397 | 125.6388 | 0.0013433 | 104.183 | 0.0012738 | 29.3978 | 0.0015295 | 88.9602 | 0.00048657 | 196.449
2023-02-26 01:00 | 0.0015022 | 132.311 | 0.0014192 | 113.1307 | 0.0011605 | 35.5102 | 0.0015794 | 94.8067 | 0.00065672 | 192.4838
2023-02-26 02:00 | 0.0015504 | 137.4461 | 0.0014071 | 104.645 | 0.0011905 | 19.104 | 0.0014924 | 96.9963 | 0.00070006 | 195.2054
2023-02-26 03:00 | 0.0013134 | 125.5523 | 0.0014097 | 110.6681 | 0.0010861 | 14.5357 | 0.0014708 | 103.2129 | 0.0007957 | 187.0342
2023-02-26 04:00 | 0.0013136 | 122.1719 | 0.0014569 | 105.2198 | 0.0010551 | 24.55 | 0.0015076 | 100.9757 | 0.00082643 | 196.1106
2023-02-26 05:00 | 0.0012175 | 118.3891 | 0.0016213 | 123.0716 | 0.0013755 | 17.3978 | 0.00176 | 99.0163 | 0.00096539 | 201.6769
2023-02-26 06:00 | 0.0011598 | 112.3389 | 0.0016157 | 121.449 | 0.0010828 | 36.9759 | 0.0017195 | 102.2995 | 0.0010189 | 199.0425
2023-02-26 07:00 | 0.0011938 | 100.5374 | 0.0016369 | 122.3726 | 0.0011542 | 26.1269 | 0.001737 | 102.7465 | 0.0010367 | 198.4876
2023-02-26 08:00 | 0.0010671 | 97.6217 | 0.0017501 | 126.2022 | 0.0012039 | 21.2712 | 0.0018282 | 104.8992 | 0.0011795 | 199.5842
2023-02-26 09:00 | 0.0010689 | 108.1221 | 0.0018542 | 130.6544 | 0.0014332 | 21.6538 | 0.0019668 | 100.2884 | 0.0011796 | 204.7194
2023-02-26 10:00 | 0.0012756 | 122.1146 | 0.0019009 | 130.9109 | 0.0013242 | 18.1196 | 0.0019603 | 105.1746 | 0.0013513 | 203.8248
2023-02-26 11:00 | 0.0010925 | 107.2783 | 0.0017773 | 124.2722 | 0.0011608 | 12.347 | 0.0018242 | 109.9262 | 0.00142 | 203.7368
2023-02-26 12:00 | 0.001347 | 126.4804 | 0.0021958 | 139.5615 | 0.0014613 | 12.4858 | 0.002153 | 107.6118 | 0.0015833 | 203.7538
2023-02-26 13:00 | 0.0010242 | 100.6247 | 0.0021927 | 138.9956 | 0.0014982 | 4.8566 | 0.0021351 | 110.5272 | 0.0016854 | 203.7355
2023-02-26 14:00 | 0.0010855 | 116.1706 | 0.0020853 | 135.3175 | 0.0012294 | 6.0495 | 0.0020493 | 114.5914 | 0.0016737 | 199.8638
2023-02-26 15:00 | 0.0012655 | 122.4982 | 0.0022292 | 139.1159 | 0.0010252 | 28.3016 | 0.0021507 | 113.8574 | 0.0017708 | 201.5933
2023-02-26 16:00 | 0.0010021 | 99.4509 | 0.0021941 | 135.4195 | 0.0007772 | 26.5047 | 0.0021437 | 120.7219 | 0.0019963 | 201.4415
2023-02-26 17:00 | 0.0010758 | 112.7827 | 0.0023788 | 141.0513 | 0.00095499 | 34.0193 | 0.0022589 | 116.158 | 0.0019438 | 201.5042
2023-02-26 18:00 | 0.0010681 | 106.0207 | 0.0023526 | 138.9836 | 0.00090263 | 38.2389 | 0.0022602 | 117.1185 | 0.0020061 | 202.4506
2023-02-26 19:00 | 0.0010828 | 109.8995 | 0.0028469 | 148.0647 | 0.0009518 | 49.5655 | 0.0025542 | 118.2453 | 0.0023138 | 202.4633
2023-02-26 20:00 | 0.00093417 | 81.5432 | 0.0027728 | 147.136 | 0.0010252 | 28.3016 | 0.0025092 | 117.8323 | 0.0022296 | 201.6015
2023-02-26 21:00 | 0.0010199 | 105.4228 | 0.0027525 | 145.057 | 0.0007005 | 64.7283 | 0.0025382 | 124.6332 | 0.0024756 | 200.4928
2023-02-26 22:00 | 0.001037 | 111.5771 | 0.0030576 | 150.0103 | 0.00076487 | 62.761 | 0.002696 | 124.0518 | 0.0026385 | 201.3662
2023-02-26 23:00 | 0.0011963 | 123.4772 | 0.0031985 | 151.5911 | 0.00082665 | 40.4142 | 0.0027726 | 123.0327 | 0.0026787 | 201.514
2023-02-27 | 0.00092616 | 92.0586 | 0.0031342 | 150.3475 | 0.00086014 | 20.3148 | 0.0027554 | 124.4074 | 0.0026918 | 200.8558
2023-02-27 01:00 | 0.0010152 | 98.9606 | 0.0035532 | 154.94 | 0.0011861 | 37.4487 | 0.0029686 | 117.1809 | 0.0026811 | 203.577
2023-02-27 02:00 | 0.0010804 | 107.2223 | 0.0034364 | 153.9152 | 0.0011043 | 23.3591 | 0.0029008 | 120.2525 | 0.0026905 | 201.7039
2023-02-27 03:00 | 0.0012906 | 132.6485 | 0.0039802 | 159.2715 | 0.001302 | 26.3357 | 0.0031419 | 117.839 | 0.0028049 | 201.9313
2023-02-27 04:00 | 0.0011562 | 129.9182 | 0.0039555 | 159.1747 | 0.0012857 | 359.4484 | 0.003133 | 125.0484 | 0.0030719 | 200.4549
2023-02-27 05:00 | 0.00096605 | 112.5309 | 0.0037709 | 156.7746 | 0.00095723 | 56.2571 | 0.0030757 | 122.0976 | 0.0029238 | 201.3624
2023-02-27 06:00 | 0.00093321 | 93.4659 | 0.0041399 | 160.3338 | 0.0014843 | 11.3491 | 0.0032163 | 119.0365 | 0.0028885 | 200.8295
2023-02-27 07:00 | 0.0010694 | 103.0713 | 0.0035388 | 154.0976 | 0.00069206 | 61.7481 | 0.0030005 | 127.0661 | 0.003048 | 201.09
2023-02-27 08:00 | 0.0010032 | 86.7116 | 0.0038083 | 156.7047 | 0.0013132 | 16.1238 | 0.0031082 | 119.6192 | 0.0028666 | 202.0574
2023-02-27 09:00 | 0.00097259 | 108.4469 | 0.0041823 | 159.7147 | 0.0017199 | 352.3631 | 0.0032829 | 123.8938 | 0.0031779 | 200.7179
2023-02-27 10:00 | 0.0012655 | 75.5533 | 0.0039094 | 156.1859 | 0.00092016 | 54.4703 | 0.0032158 | 123.5453 | 0.0031431 | 201.8068
2023-02-27 11:00 | 0.001621 | 137.4329 | 0.0043914 | 161.5428 | 0.0013986 | 350.7301 | 0.0033782 | 127.9541 | 0.0033073 | 197.2498
2023-02-27 12:00 | 0.0013748 | 131.7816 | 0.0045537 | 162.3547 | 0.001153 | 350.047 | 0.0034845 | 130.6222 | 0.0035454 | 197.8323
2023-02-27 13:00 | 0.0011447 | 136.6494 | 0.0049756 | 164.8746 | 0.0022118 | 344.632 | 0.0036103 | 125.4003 | 0.0035652 | 200.6271
2023-02-27 14:00 | 0.00088726 | 105.4727 | 0.0040511 | 158.7991 | 0.00093349 | 79.3301 | 0.0032275 | 125.5001 | 0.0033205 | 203.4722
2023-02-27 15:00 | 0.0013617 | 130.6193 | 0.0046103 | 162.0107 | 0.00072284 | 70.4418 | 0.0035308 | 129.0541 | 0.0035912 | 199.2907
2023-02-27 16:00 | 0.0011115 | 75.5877 | 0.00447 | 159.5053 | 0.0013206 | 91.8227 | 0.0035191 | 123.8518 | 0.0035081 | 202.8943
2023-02-27 17:00 | 0.0012556 | 59.3185 | 0.0034211 | 149.5916 | 0.0014811 | 114.3655 | 0.0030487 | 127.9351 | 0.0031432 | 201.3721
2023-02-27 18:00 | 0.0011652 | 76.9706 | 0.0027567 | 140.3896 | 0.001858 | 119.855 | 0.0026332 | 125.9747 | 0.0026389 | 201.1499
2023-02-27 19:00 | 0.0012786 | 67.0442 | 0.0029076 | 144.0152 | 0.0021025 | 114.2485 | 0.002696 | 120.2266 | 0.0024839 | 201.2461
2023-02-27 20:00 | 0.001037 | 80.3253 | 0.0032214 | 151.1892 | 0.0017327 | 101.1955 | 0.002806 | 117.2933 | 0.0023629 | 198.1835
2023-02-27 21:00 | 0.0011083 | 67.0427 | 0.0034505 | 153.8933 | 0.0018081 | 97.4469 | 0.0029253 | 115.3532 | 0.0024152 | 199.535
2023-02-27 22:00 | 0.0010253 | 95.2857 | 0.0033024 | 152.2177 | 0.0017743 | 103.6595 | 0.0028429 | 118.3515 | 0.0024626 | 198.9451
2023-02-27 23:00 | 0.00091411 | 84.4912 | 0.0034123 | 153.6402 | 0.0016668 | 97.7682 | 0.0028941 | 117.2927 | 0.0024868 | 199.8057
2023-02-28 | 0.001075 | 72.6714 | 0.0033536 | 152.4463 | 0.002019 | 106.3307 | 0.0028827 | 117.197 | 0.0024896 | 200.3303
2023-02-28 01:00 | 0.0012732 | 60.8293 | 0.0034539 | 153.5249 | 0.0018623 | 91.5292 | 0.0029614 | 111.9805 | 0.002304 | 200.3372
2023-02-28 02:00 | 0.0011153 | 79.1229 | 0.0033456 | 153.1898 | 0.0018434 | 94.0209 | 0.0028749 | 112.604 | 0.0022356 | 199.2443
2023-02-28 03:00 | 0.0011538 | 72.1663 | 0.003507 | 155.6448 | 0.0019554 | 90.0494 | 0.0029536 | 109.6124 | 0.0021549 | 199.5628
2023-02-28 04:00 | 0.001183 | 70.1026 | 0.0025153 | 141.8563 | 0.0022661 | 104.2364 | 0.0024356 | 107.0726 | 0.0016364 | 198.0465
2023-02-28 05:00 | 0.0012612 | 62.9626 | 0.0023039 | 141.2253 | 0.002287 | 98.0074 | 0.0023396 | 99.1606 | 0.0011626 | 192.7795
2023-02-28 06:00 | 0.0011839 | 99.4993 | 0.0022414 | 145.545 | 0.0022001 | 73.922 | 0.0024885 | 86.1297 | 0.00057216 | 181.2329
2023-02-28 07:00 | 0.0012341 | 98.8321 | 0.0018711 | 136.8992 | 0.002023 | 74.5532 | 0.0022377 | 84.7248 | 0.00044091 | 171.761
2023-02-28 08:00 | 0.0011361 | 99.1829 | 0.0015767 | 128.4761 | 0.0018264 | 63.965 | 0.0020581 | 80.6164 | 0.00028899 | 135.6835
2023-02-28 09:00 | 0.0010753 | 92.0322 | 0.0014596 | 121.0274 | 0.0016147 | 57.2355 | 0.0018865 | 81.9862 | 0.00030273 | 140.6493
2023-02-28 10:00 | 0.0012198 | 116.0548 | 0.0016608 | 134.7191 | 0.0017106 | 37.7302 | 0.0020186 | 84.266 | 0.00037845 | 166.9864
2023-02-28 11:00 | 0.0012287 | 118.154 | 0.0014318 | 115.8698 | 0.0014353 | 36.8329 | 0.0017379 | 86.6366 | 0.00040373 | 175.0358
2023-02-28 12:00 | 0.0011964 | 119.1581 | 0.0018351 | 138.0609 | 0.0016945 | 24.9654 | 0.0020312 | 91.0902 | 0.00070608 | 192.9882
2023-02-28 13:00 | 0.0012316 | 118.7509 | 0.0017784 | 133.9564 | 0.0016869 | 13.9965 | 0.0019331 | 95.3035 | 0.00081521 | 191.6601
2023-02-28 14:00 | 0.0015527 | 141.5906 | 0.0017516 | 131.6233 | 0.001329 | 31.5677 | 0.0018805 | 98.0577 | 0.00095971 | 198.899
2023-02-28 15:00 | 0.0011093 | 100.437 | 0.0018506 | 132.9024 | 0.0014787 | 16.105 | 0.0019397 | 100.936 | 0.0011011 | 199.1664
2023-02-28 16:00 | 0.0011005 | 112.9239 | 0.0018877 | 133.7017 | 0.0010828 | 36.9759 | 0.0019138 | 106.6881 | 0.0012552 | 196.8663
2023-02-28 17:00 | 0.0010582 | 96.4923 | 0.0023285 | 145.063 | 0.0013833 | 22.5009 | 0.0022082 | 106.409 | 0.0014778 | 199.1679
2023-02-28 18:00 | 0.00095371 | 94.6656 | 0.0018299 | 128.4516 | 0.0010808 | 62.7943 | 0.0018909 | 106.23 | 0.0012632 | 199.4049
2023-02-28 19:00 | 0.0011294 | 103.4667 | 0.0020633 | 138.7773 | 0.0012065 | 41.0379 | 0.0020585 | 104.7591 | 0.0012779 | 196.7255
2023-02-28 20:00 | 0.0012516 | 109.6309 | 0.0018817 | 133.3905 | 0.0011572 | 50.1252 | 0.0019396 | 103.4971 | 0.0011585 | 196.596
2023-02-28 21:00 | 0.0012201 | 95.6682 | 0.001685 | 123.2162 | 0.0012599 | 49.4912 | 0.0018522 | 97.2629 | 0.00092965 | 200.0218
2023-02-28 22:00 | 0.0012494 | 107.4381 | 0.0015294 | 115.3716 | 0.0011861 | 62.8015 | 0.0016835 | 96.7007 | 0.00077665 | 194.766
2023-02-28 23:00 | 0.0010205 | 103.7705 | 0.0014944 | 119.0538 | 0.0013433 | 58.6815 | 0.0017441 | 90.5156 | 0.00059226 | 193.8611

## GW & SW SC
Note: | Data used in Figures 8e and 8f
Location Identification | PCB2 | PCB4 | PCB5 | PCB6 | PCB7 | SW1
Date & Time | SC | SC | SC | SC | SC | SC
EST | uS/cm | uS/cm | uS/cm | uS/cm | uS/cm | uS/cm
2022-10-01 | 1602.8637 | 1026.437 | 2385.6364 | 818.6585 | 860.4441 | 750.2852
2022-10-01 00:15 | 1602.8637 | 1026.437 | 2385.6364 | 819.4552 | 860.4441 | 751.7086
2022-10-01 00:30 | 1602.8637 | 1026.437 | 2385.6364 | 819.4552 | 860.4441 | 751.7086
2022-10-01 00:45 | 1602.8637 | 1026.437 | 2385.6364 | 819.4552 | 862.4505 | 751.7086
2022-10-01 01:00 | 1602.8637 | 1026.437 | 2385.6364 | 819.4552 | 862.4505 | 753.1531
2022-10-01 01:15 | 1602.8637 | 1026.437 | 2385.6364 | 819.4552 | 862.4505 | 753.1531
2022-10-01 01:30 | 1602.8637 | 1026.437 | 2385.6364 | 819.4552 | 862.4505 | 754.5887
2022-10-01 01:45 | 1602.8637 | 1026.437 | 2385.6364 | 819.4552 | 862.4505 | 754.5887
2022-10-01 02:00 | 1602.8637 | 1026.437 | 2385.6364 | 819.4552 | 862.4505 | 756.0304
2022-10-01 02:15 | 1602.8637 | 1026.437 | 2385.6364 | 819.4552 | 862.4505 | 756.0304
2022-10-01 02:30 | 1602.8637 | 1026.437 | 2385.6364 | 819.4552 | 862.4505 | 757.4782
2022-10-01 02:45 | 1602.8637 | 1026.437 | 2385.6364 | 819.4552 | 862.4505 | 757.4782
2022-10-01 03:00 | 1602.8637 | 1026.437 | 2385.6364 | 819.4552 | 862.4505 | 758.9323
2022-10-01 03:15 | 1602.8637 | 1028.9431 | 2385.6364 | 819.4552 | 862.4505 | 758.9323
2022-10-01 03:30 | 1602.8637 | 1028.9431 | 2385.6364 | 819.4552 | 862.4505 | 758.9323
2022-10-01 03:45 | 1605.8807 | 1028.9431 | 2385.6364 | 819.4552 | 862.4505 | 760.408
2022-10-01 04:00 | 1602.8637 | 1028.9431 | 2385.6364 | 819.4552 | 862.4505 | 760.408
2022-10-01 04:15 | 1605.8807 | 1028.9431 | 2385.6364 | 819.4552 | 862.4505 | 761.8746
2022-10-01 04:30 | 1605.8807 | 1028.9431 | 2385.6364 | 819.4552 | 862.4505 | 811.9821
2022-10-01 04:45 | 1605.8807 | 1028.9431 | 2385.6364 | 819.4552 | 862.4505 | 813.5631
2022-10-01 05:00 | 1605.8807 | 1028.9431 | 2385.6364 | 819.4552 | 862.4505 | 813.5631
2022-10-01 05:15 | 1605.8807 | 1028.9431 | 2385.6364 | 819.4552 | 862.4505 | 813.5631
2022-10-01 05:30 | 1605.8807 | 1028.9431 | 2385.6364 | 819.4552 | 862.4505 | 813.5631
2022-10-01 05:45 | 1605.8807 | 1028.9431 | 2385.6364 | 819.4552 | 862.4505 | 813.5631
2022-10-01 06:00 | 1605.8807 | 1028.9431 | 2385.6364 | 819.4552 | 862.4505 | 815.1509
2022-10-01 06:15 | 1605.8807 | 1028.9431 | 2385.6364 | 819.4552 | 862.4505 | 815.1509
2022-10-01 06:30 | 1605.8807 | 1028.9431 | 2385.6364 | 819.4552 | 862.4505 | 815.1509
2022-10-01 06:45 | 1605.8807 | 1028.9431 | 2385.6364 | 819.4552 | 862.4505 | 815.1509
2022-10-01 07:00 | 1605.8807 | 1028.9431 | 2385.6364 | 819.4552 | 862.4505 | 815.1509
2022-10-01 07:15 | 1605.8807 | 1028.9431 | 2385.6364 | 819.4552 | 862.4505 | 815.1509
2022-10-01 07:30 | 1605.8807 | 1028.9431 | 2385.6364 | 819.4552 | 862.4505 | 815.1509
2022-10-01 07:45 | 1605.8807 | 1028.9431 | 2385.6364 | 819.4552 | 862.4505 | 815.1509
2022-10-01 08:00 | 1605.8807 | 1028.9431 | 2385.6364 | 819.4552 | 862.4505 | 815.1509
2022-10-01 08:15 | 1605.8807 | 1028.9431 | 2385.6364 | 819.4552 | 862.4505 | 815.1509
2022-10-01 08:30 | 1605.8807 | 1028.9431 | 2385.6364 | 819.4552 | 862.4505 | 816.7456
2022-10-01 08:45 | 1605.8807 | 1028.9431 | 2385.6364 | 819.4552 | 862.4505 | 815.1509
2022-10-01 09:00 | 1605.8807 | 1028.9431 | 2385.6364 | 819.4552 | 862.4505 | 867.1832
2022-10-01 09:15 | 1605.8807 | 1028.9431 | 2385.6364 | 819.4552 | 864.4649 | 863.7906
2022-10-01 09:30 | 1605.8807 | 1028.9431 | 2385.6364 | 819.4552 | 864.4649 | 862.1052
2022-10-01 09:45 | 1605.8807 | 1028.9431 | 2385.6364 | 819.4552 | 864.4649 | 858.7384
2022-10-01 10:00 | 1605.8807 | 1028.9431 | 2385.6364 | 819.4552 | 864.4649 | 855.4179
2022-10-01 10:15 | 1605.8807 | 1028.9431 | 2385.6364 | 819.4552 | 864.4649 | 853.7682
2022-10-01 10:30 | 1605.8807 | 1028.9431 | 2385.6364 | 819.4552 | 864.4649 | 850.4726
2022-10-01 10:45 | 1605.8807 | 1028.9431 | 2385.6364 | 820.2549 | 864.4649 | 798.0216
2022-10-01 11:00 | 1605.8807 | 1028.9431 | 2385.6364 | 820.2549 | 864.4649 | 847.2219
2022-10-01 11:15 | 1605.8807 | 1028.9431 | 2385.6364 | 820.2549 | 864.4649 | 794.9981
2022-10-01 11:30 | 1605.8807 | 1028.9431 | 2385.6364 | 820.2549 | 864.4649 | 793.4959
2022-10-01 11:45 | 1605.8807 | 1028.9431 | 2385.6364 | 820.2549 | 864.4649 | 792
2022-10-01 12:00 | 1605.8807 | 1028.9431 | 2385.6364 | 820.2549 | 864.4649 | 792
2022-10-01 12:15 | 1605.8807 | 1028.9431 | 2385.6364 | 820.2549 | 864.4649 | 790.5103
2022-10-01 12:30 | 1605.8807 | 1028.9431 | 2385.6364 | 820.2549 | 864.4649 | 789.0113
2022-10-01 12:45 | 1605.8807 | 1028.9431 | 2385.6364 | 820.2549 | 864.4649 | 787.534
2022-10-01 13:00 | 1605.8807 | 1028.9431 | 2385.6364 | 820.2549 | 864.4649 | 787.534
2022-10-01 13:15 | 1605.8807 | 1028.9431 | 2385.6364 | 820.2549 | 864.4649 | 740.4732
2022-10-01 13:30 | 1605.8807 | 1031.4853 | 2385.6364 | 820.2549 | 864.4649 | 739.0969
2022-10-01 13:45 | 1608.8776 | 1031.4853 | 2385.6364 | 820.2549 | 864.4649 | 737.7263
2022-10-01 14:00 | 1608.8776 | 1031.4853 | 2385.6364 | 820.2549 | 864.4649 | 737.7263
2022-10-01 14:15 | 1605.8807 | 1031.4853 | 2385.6364 | 820.2549 | 864.4649 | 739.0969
2022-10-01 14:30 | 1608.8776 | 1031.4853 | 2385.6364 | 820.2549 | 864.4649 | 692.3022
2022-10-01 14:45 | 1608.8776 | 1031.4853 | 2385.6364 | 820.2549 | 864.4649 | 739.0969
2022-10-01 15:00 | 1608.8776 | 1031.4853 | 2385.6364 | 820.2549 | 864.4649 | 787.534
2022-10-01 15:15 | 1608.8776 | 1031.4853 | 2385.6364 | 820.2549 | 864.4649 | 787.534
2022-10-01 15:30 | 1605.8807 | 1031.4853 | 2385.6364 | 820.2549 | 864.4649 | 787.534
2022-10-01 15:45 | 1608.8776 | 1031.4853 | 2385.6364 | 782.0276 | 864.4649 | 789.0113
2022-10-01 16:00 | 1608.8776 | 1031.4853 | 2385.6364 | 782.0276 | 864.4649 | 741.8698
2022-10-01 16:15 | 1608.8776 | 1031.4853 | 2385.6364 | 782.0276 | 864.4649 | 741.8698
2022-10-01 16:30 | 1608.8776 | 1031.4853 | 2385.6364 | 782.0276 | 864.4649 | 740.4732
2022-10-01 16:45 | 1608.8776 | 1031.4853 | 2385.6364 | 782.0276 | 864.4649 | 740.4732
2022-10-01 17:00 | 1608.8776 | 1031.4853 | 2385.6364 | 782.0276 | 864.4649 | 740.4732
2022-10-01 17:15 | 1608.8776 | 1031.4853 | 2385.6364 | 782.0276 | 864.4649 | 740.4732
2022-10-01 17:30 | 1608.8776 | 1031.4853 | 2385.6364 | 782.7488 | 864.4649 | 739.0969
2022-10-01 17:45 | 1608.8776 | 1031.4853 | 2385.6364 | 782.7488 | 864.4649 | 739.0969
2022-10-01 18:00 | 1608.8776 | 1031.4853 | 2385.6364 | 782.7488 | 864.4649 | 740.4732
2022-10-01 18:15 | 1608.8776 | 1031.4853 | 2385.6364 | 782.7488 | 864.4649 | 740.4732
2022-10-01 18:30 | 1608.8776 | 1031.4853 | 2385.6364 | 782.7488 | 864.4649 | 740.4732
2022-10-01 18:45 | 1608.8776 | 1031.4853 | 2385.6364 | 782.7488 | 864.4649 | 740.4732
2022-10-01 19:00 | 1608.8776 | 1031.4853 | 2385.6364 | 782.7488 | 864.4649 | 740.4732
2022-10-01 19:15 | 1608.8776 | 1031.4853 | 2385.6364 | 782.7488 | 864.4649 | 741.8698
2022-10-01 19:30 | 1608.8776 | 1031.4853 | 2385.6364 | 782.7488 | 864.4649 | 741.8698
2022-10-01 19:45 | 1608.8776 | 1031.4853 | 2385.6364 | 782.7488 | 864.4649 | 741.8698
2022-10-01 20:00 | 1608.8776 | 1031.4853 | 2385.6364 | 782.7488 | 864.4649 | 741.8698
2022-10-01 20:15 | 1608.8776 | 1031.4853 | 2385.6364 | 782.7488 | 864.4649 | 743.2577
2022-10-01 20:30 | 1608.8776 | 1031.4853 | 2385.6364 | 782.7488 | 864.4649 | 743.2577
2022-10-01 20:45 | 1608.8776 | 1031.4853 | 2385.6364 | 782.7488 | 864.4649 | 743.2577
2022-10-01 21:00 | 1608.8776 | 1031.4853 | 2385.6364 | 782.7488 | 864.4649 | 743.2577
2022-10-01 21:15 | 1608.8776 | 1031.4853 | 2385.6364 | 782.7488 | 866.4873 | 743.2577
2022-10-01 21:30 | 1608.8776 | 1031.4853 | 2385.6364 | 782.7488 | 864.4649 | 743.2577
2022-10-01 21:45 | 1608.8776 | 1031.4853 | 2385.6364 | 782.7488 | 866.4873 | 743.2577
2022-10-01 22:00 | 1608.8776 | 1031.4853 | 2382.5282 | 782.7488 | 864.4649 | 743.2577
2022-10-01 22:15 | 1608.8776 | 1031.4853 | 2385.6364 | 782.7488 | 866.4873 | 743.2577
2022-10-01 22:30 | 1608.8776 | 1031.4853 | 2385.6364 | 782.7488 | 866.4873 | 744.6514
2022-10-01 22:45 | 1608.8776 | 1034.0374 | 2385.6364 | 782.7488 | 866.4873 | 744.6514
2022-10-01 23:00 | 1608.8776 | 1031.4853 | 2385.6364 | 782.7488 | 866.4873 | 697.4632
2022-10-01 23:15 | 1608.8776 | 1034.0374 | 2385.6364 | 782.7488 | 866.4873 | 697.4632
2022-10-01 23:30 | 1608.8776 | 1031.4853 | 2385.6364 | 782.7488 | 866.4873 | 697.4632
2022-10-01 23:45 | 1608.8776 | 1034.0374 | 2385.6364 | 782.7488 | 866.4873 | 698.7636
2022-10-02 | 1608.8776 | 1034.0374 | 2385.6364 | 782.7488 | 866.4873 | 698.7636
2022-10-02 00:15 | 1608.8776 | 1034.0374 | 2382.5282 | 782.7488 | 866.4873 | 698.7636
2022-10-02 00:30 | 1611.9177 | 1034.0374 | 2385.6364 | 782.7488 | 866.4873 | 700.0695
2022-10-02 00:45 | 1611.9177 | 1034.0374 | 2385.6364 | 782.7488 | 866.4873 | 700.0695
2022-10-02 01:00 | 1608.8776 | 1034.0374 | 2385.6364 | 782.7488 | 866.4873 | 701.3809
2022-10-02 01:15 | 1611.9177 | 1034.0374 | 2385.6364 | 782.7488 | 866.4873 | 701.3809
2022-10-02 01:30 | 1608.8776 | 1034.0374 | 2385.6364 | 782.7488 | 866.4873 | 702.6979
2022-10-02 01:45 | 1608.8776 | 1034.0374 | 2385.6364 | 782.7488 | 866.4873 | 702.6979
2022-10-02 02:00 | 1611.9177 | 1034.0374 | 2385.6364 | 782.7488 | 866.4873 | 704.0204
2022-10-02 02:15 | 1611.9177 | 1034.0374 | 2385.6364 | 782.7488 | 866.4873 | 704.0204
2022-10-02 02:30 | 1611.9177 | 1034.0374 | 2385.6364 | 782.7488 | 866.4873 | 704.0204
2022-10-02 02:45 | 1611.9177 | 1034.0374 | 2385.6364 | 782.7488 | 866.4873 | 705.3625
2022-10-02 03:00 | 1611.9177 | 1034.0374 | 2385.6364 | 782.7488 | 866.4873 | 705.3625
2022-10-02 03:15 | 1611.9177 | 1034.0374 | 2385.6364 | 782.7488 | 866.4873 | 706.6964
2022-10-02 03:30 | 1611.9177 | 1034.0374 | 2385.6364 | 782.7488 | 866.4873 | 706.6964
2022-10-02 03:45 | 1611.9177 | 1034.0374 | 2385.6364 | 782.7488 | 866.4873 | 706.6964
2022-10-02 04:00 | 1611.9177 | 1034.0374 | 2385.6364 | 782.7488 | 866.4873 | 708.036
2022-10-02 04:15 | 1611.9177 | 1034.0374 | 2382.5282 | 782.7488 | 866.4873 | 708.036
2022-10-02 04:30 | 1611.9177 | 1034.0374 | 2385.6364 | 782.7488 | 866.4873 | 709.3812
2022-10-02 04:45 | 1611.9177 | 1034.0374 | 2385.6364 | 782.7488 | 866.4873 | 709.3812
2022-10-02 05:00 | 1611.9177 | 1034.0374 | 2385.6364 | 782.7488 | 866.4873 | 758.9323
2022-10-02 05:15 | 1611.9177 | 1034.0374 | 2385.6364 | 782.7488 | 866.4873 | 758.9323
2022-10-02 05:30 | 1611.9177 | 1034.0374 | 2382.5282 | 782.7488 | 866.4873 | 760.408
2022-10-02 05:45 | 1611.9177 | 1034.0374 | 2385.6364 | 782.7488 | 866.4873 | 760.408
2022-10-02 06:00 | 1611.9177 | 1034.0374 | 2382.5282 | 782.7488 | 866.4873 | 760.408
2022-10-02 06:15 | 1611.9177 | 1034.0374 | 2385.6364 | 782.7488 | 866.4873 | 760.408
2022-10-02 06:30 | 1611.9177 | 1034.0374 | 2385.6364 | 782.7488 | 866.4873 | 760.408
2022-10-02 06:45 | 1611.9177 | 1034.0374 | 2382.5282 | 782.7488 | 866.4873 | 761.8746
2022-10-02 07:00 | 1611.9177 | 1034.0374 | 2385.6364 | 782.7488 | 866.4873 | 761.8746
2022-10-02 07:15 | 1611.9177 | 1034.0374 | 2382.5282 | 782.7488 | 866.4873 | 761.8746
2022-10-02 07:30 | 1611.9177 | 1034.0374 | 2385.6364 | 782.7488 | 866.4873 | 761.8746
2022-10-02 07:45 | 1611.9177 | 1034.0374 | 2385.6364 | 782.7488 | 866.4873 | 761.8746
2022-10-02 08:00 | 1611.9177 | 1034.0374 | 2385.6364 | 782.7488 | 866.4873 | 760.408
2022-10-02 08:15 | 1611.9177 | 1034.0374 | 2385.6364 | 782.7488 | 866.4873 | 758.9323
2022-10-02 08:30 | 1611.9177 | 1034.0374 | 2382.5282 | 782.7488 | 866.4873 | 757.4782
2022-10-02 08:45 | 1611.9177 | 1034.0374 | 2382.5282 | 782.7488 | 866.4873 | 756.0304
2022-10-02 09:00 | 1611.9177 | 1034.0374 | 2382.5282 | 782.7488 | 866.4873 | 754.5887
2022-10-02 09:15 | 1611.9177 | 1036.5727 | 2385.6364 | 782.7488 | 866.4873 | 753.1531
2022-10-02 09:30 | 1611.9177 | 1036.5727 | 2385.6364 | 782.7488 | 866.4873 | 751.7086
2022-10-02 09:45 | 1611.9177 | 1036.5727 | 2385.6364 | 782.7488 | 866.4873 | 750.2852
2022-10-02 10:00 | 1611.9177 | 1036.5727 | 2382.5282 | 782.7488 | 866.4873 | 750.2852
2022-10-02 10:15 | 1611.9177 | 1034.0374 | 2382.5282 | 782.7488 | 866.4873 | 750.2852
2022-10-02 10:30 | 1611.9177 | 1034.0374 | 2382.5282 | 782.7488 | 868.5392 | 748.8679
2022-10-02 10:45 | 1611.9177 | 1034.0374 | 2382.5282 | 782.7488 | 868.5392 | 748.8679
2022-10-02 11:00 | 1611.9177 | 1036.5727 | 2385.6364 | 782.7488 | 868.5392 | 746.051
2022-10-02 11:15 | 1611.9177 | 1036.5727 | 2382.5282 | 782.7488 | 866.4873 | 743.2577
2022-10-02 11:30 | 1611.9177 | 1036.5727 | 2382.5282 | 782.7488 | 868.5392 | 743.2577
2022-10-02 11:45 | 1611.9177 | 1036.5727 | 2382.5282 | 782.7488 | 868.5392 | 741.8698
2022-10-02 12:00 | 1611.9177 | 1036.5727 | 2382.5282 | 782.7488 | 868.5392 | 741.8698
2022-10-02 12:15 | 1611.9177 | 1036.5727 | 2382.5282 | 782.7488 | 868.5392 | 739.0969
2022-10-02 12:30 | 1611.9177 | 1036.5727 | 2382.5282 | 782.7488 | 868.5392 | 739.0969
2022-10-02 12:45 | 1611.9177 | 1036.5727 | 2382.5282 | 782.7488 | 868.5392 | 689.7605
2022-10-02 13:00 | 1611.9177 | 1036.5727 | 2382.5282 | 782.7488 | 868.5392 | 691.0287
2022-10-02 13:15 | 1611.9177 | 1036.5727 | 2382.5282 | 782.7488 | 868.5392 | 689.7605
2022-10-02 13:30 | 1611.9177 | 1036.5727 | 2382.5282 | 782.7488 | 868.5392 | 689.7605
2022-10-02 13:45 | 1611.9177 | 1036.5727 | 2382.5282 | 783.4804 | 868.5392 | 643.6268
2022-10-02 14:00 | 1614.9695 | 1036.5727 | 2382.5282 | 782.7488 | 868.5392 | 643.6268
2022-10-02 14:15 | 1614.9695 | 1036.5727 | 2382.5282 | 783.4804 | 868.5392 | 688.4975
2022-10-02 14:30 | 1614.9695 | 1036.5727 | 2382.5282 | 783.4804 | 868.5392 | 644.7969
2022-10-02 14:45 | 1614.9695 | 1036.5727 | 2385.6364 | 783.4804 | 868.5392 | 643.6268
2022-10-02 15:00 | 1614.9695 | 1036.5727 | 2382.5282 | 783.4804 | 868.5392 | 644.7969
2022-10-02 15:15 | 1614.9695 | 1036.5727 | 2382.5282 | 783.4804 | 868.5392 | 645.9718
2022-10-02 15:30 | 1614.9695 | 1036.5727 | 2382.5282 | 783.4804 | 868.5392 | 645.9718
2022-10-02 15:45 | 1614.9695 | 1036.5727 | 2382.5282 | 783.4804 | 868.5392 | 647.1516
2022-10-02 16:00 | 1614.9695 | 1036.5727 | 2382.5282 | 783.4804 | 868.5392 | 647.1516
2022-10-02 16:15 | 1614.9695 | 1036.5727 | 2580.7733 | 783.4804 | 868.5392 | 693.581
2022-10-02 16:30 | 1614.9695 | 1036.5727 | 2580.7733 | 783.4804 | 868.5392 | 693.581
2022-10-02 16:45 | 1614.9695 | 1036.5727 | 2580.7733 | 783.4804 | 868.5392 | 693.581
2022-10-02 17:00 | 1614.9695 | 1036.5727 | 2580.7733 | 783.4804 | 868.5392 | 694.8786
2022-10-02 17:15 | 1614.9695 | 1036.5727 | 2580.7733 | 783.4804 | 868.5392 | 693.581
2022-10-02 17:30 | 1614.9695 | 1036.5727 | 2580.7733 | 783.4804 | 868.5392 | 648.3363
2022-10-02 17:45 | 1614.9695 | 1036.5727 | 2580.7733 | 783.4804 | 868.5392 | 648.3363
2022-10-02 18:00 | 1614.9695 | 1036.5727 | 2580.7733 | 783.4804 | 868.5392 | 648.3363
2022-10-02 18:15 | 1614.9695 | 1036.5727 | 2580.7733 | 783.4804 | 868.5392 | 648.3363
2022-10-02 18:30 | 1614.9695 | 1036.5727 | 2580.7733 | 783.4804 | 868.5392 | 649.5385
2022-10-02 18:45 | 1614.9695 | 1036.5727 | 2580.7733 | 783.4804 | 868.5392 | 649.5385
2022-10-02 19:00 | 1614.9695 | 1036.5727 | 2580.7733 | 783.4804 | 868.5392 | 649.5385
2022-10-02 19:15 | 1614.9695 | 1036.5727 | 2580.7733 | 783.4804 | 868.5392 | 649.5385
2022-10-02 19:30 | 1614.9695 | 1036.5727 | 2580.7733 | 783.4804 | 868.5392 | 649.5385
2022-10-02 19:45 | 1614.9695 | 1036.5727 | 2580.7733 | 783.4804 | 868.5392 | 649.5385
2022-10-02 20:00 | 1614.9695 | 1039.1447 | 2580.7733 | 783.4804 | 868.5392 | 650.7332
2022-10-02 20:15 | 1614.9695 | 1039.1447 | 2580.7733 | 783.4804 | 868.5392 | 650.7332
2022-10-02 20:30 | 1614.9695 | 1039.1447 | 2580.7733 | 783.4804 | 868.5392 | 650.7332
2022-10-02 20:45 | 1614.9695 | 1039.1447 | 2580.7733 | 783.4804 | 868.5392 | 651.9329
2022-10-02 21:00 | 1614.9695 | 1039.1447 | 2580.7733 | 783.4804 | 868.5392 | 651.9329
2022-10-02 21:15 | 1614.9695 | 1039.1447 | 2580.7733 | 783.4804 | 868.5392 | 651.9329
2022-10-02 21:30 | 1614.9695 | 1039.1447 | 2580.7733 | 783.4804 | 868.5392 | 653.1377
2022-10-02 21:45 | 1614.9695 | 1039.1447 | 2580.7733 | 783.4804 | 868.5392 | 653.1377
2022-10-02 22:00 | 1614.9695 | 1039.1447 | 2580.7733 | 783.4804 | 868.5392 | 653.1377
2022-10-02 22:15 | 1614.9695 | 1039.1447 | 2580.7733 | 783.4804 | 868.5392 | 654.3475
2022-10-02 22:30 | 1614.9695 | 1039.1447 | 2580.7733 | 783.4804 | 868.5392 | 653.1377
2022-10-02 22:45 | 1614.9695 | 1039.1447 | 2580.7733 | 783.4804 | 868.5392 | 654.3475
2022-10-02 23:00 | 1614.9695 | 1039.1447 | 2580.7733 | 783.4804 | 868.5392 | 654.3475
2022-10-02 23:15 | 1614.9695 | 1039.1447 | 2580.7733 | 783.4804 | 868.5392 | 654.3475
2022-10-02 23:30 | 1614.9695 | 1039.1447 | 2580.7733 | 783.4804 | 868.5392 | 655.5624
2022-10-02 23:45 | 1614.9695 | 1039.1447 | 2580.7733 | 783.4804 | 868.5392 | 655.5624
2022-10-03 | 1614.9695 | 1039.1447 | 2580.7733 | 783.4804 | 868.5392 | 655.5624
2022-10-03 00:15 | 1614.9695 | 1039.1447 | 2580.7733 | 783.4804 | 868.5392 | 656.7825
2022-10-03 00:30 | 1614.9695 | 1039.1447 | 2580.7733 | 783.4804 | 868.5392 | 656.7825
2022-10-03 00:45 | 1614.9695 | 1039.1447 | 2580.7733 | 783.4804 | 868.5392 | 658.0077
2022-10-03 01:00 | 1618.033 | 1039.1447 | 2580.7733 | 783.4804 | 868.5392 | 658.0077
2022-10-03 01:15 | 1614.9695 | 1039.1447 | 2580.7733 | 783.4804 | 868.5392 | 658.0077
2022-10-03 01:30 | 1614.9695 | 1039.1447 | 2580.7733 | 783.4804 | 868.5392 | 659.2511
2022-10-03 01:45 | 1614.9695 | 1039.1447 | 2580.7733 | 783.4804 | 868.5392 | 659.2511
2022-10-03 02:00 | 1614.9695 | 1039.1447 | 2580.7733 | 783.4804 | 868.5392 | 660.4869
2022-10-03 02:15 | 1614.9695 | 1039.1447 | 2580.7733 | 783.4804 | 868.5392 | 660.4869
2022-10-03 02:30 | 1614.9695 | 1039.1447 | 2580.7733 | 783.4804 | 868.5392 | 661.7279
2022-10-03 02:45 | 1618.033 | 1039.1447 | 2580.7733 | 783.4804 | 868.5392 | 661.7279
2022-10-03 03:00 | 1614.9695 | 1039.1447 | 2580.7733 | 783.4804 | 868.5392 | 662.9742
2022-10-03 03:15 | 1618.033 | 1039.1447 | 2580.7733 | 783.4804 | 868.5392 | 662.9742
2022-10-03 03:30 | 1618.033 | 1039.1447 | 2580.7733 | 783.4804 | 868.5392 | 662.9742
2022-10-03 03:45 | 1618.033 | 1039.1447 | 2580.7733 | 783.4804 | 868.5392 | 664.2258
2022-10-03 04:00 | 1618.033 | 1039.1447 | 2580.7733 | 783.4804 | 868.5392 | 665.4961
2022-10-03 04:15 | 1618.033 | 1039.1447 | 2580.7733 | 783.4804 | 868.5392 | 665.4961
2022-10-03 04:30 | 1618.033 | 1039.1447 | 2580.7733 | 783.4804 | 868.5392 | 666.7586
2022-10-03 04:45 | 1618.033 | 1039.1447 | 2580.7733 | 783.4804 | 868.5392 | 666.7586
2022-10-03 05:00 | 1618.033 | 1039.1447 | 2580.7733 | 783.4804 | 868.5392 | 668.0265
2022-10-03 05:15 | 1618.033 | 1039.1447 | 2580.7733 | 783.4804 | 868.5392 | 668.0265
2022-10-03 05:30 | 1618.033 | 1039.1447 | 2580.7733 | 783.4804 | 868.5392 | 669.2999
2022-10-03 05:45 | 1618.033 | 1039.1447 | 2580.7733 | 783.4804 | 868.5392 | 716.2093
2022-10-03 06:00 | 1618.033 | 1039.1447 | 2580.7733 | 783.4804 | 868.5392 | 714.8348
2022-10-03 06:15 | 1618.033 | 1039.1447 | 2580.7733 | 783.4804 | 868.5392 | 716.2093
2022-10-03 06:30 | 1618.033 | 1039.1447 | 2580.7733 | 783.4804 | 868.5392 | 717.5898
2022-10-03 06:45 | 1618.033 | 1039.1447 | 2580.7733 | 783.4804 | 868.5392 | 718.9909
2022-10-03 07:00 | 1618.033 | 1039.1447 | 2580.7733 | 783.4804 | 868.5392 | 718.9909
2022-10-03 07:15 | 1618.033 | 1039.1447 | 2580.7733 | 783.4804 | 868.5392 | 717.5898
2022-10-03 07:30 | 1618.033 | 1039.1447 | 2580.7733 | 783.4804 | 870.578 | 717.5898
2022-10-03 07:45 | 1618.033 | 1039.1447 | 2580.7733 | 783.4804 | 868.5392 | 718.9909
2022-10-03 08:00 | 1618.033 | 1039.1447 | 2580.7733 | 783.4804 | 868.5392 | 717.5898
2022-10-03 08:15 | 1618.033 | 1039.1447 | 2580.7733 | 783.4804 | 868.5392 | 717.5898
2022-10-03 08:30 | 1618.033 | 1039.1447 | 2580.7733 | 783.4804 | 868.5392 | 716.2093
2022-10-03 08:45 | 1618.033 | 1039.1447 | 2580.7733 | 783.4804 | 868.5392 | 714.8348
2022-10-03 09:00 | 1618.033 | 1039.1447 | 2580.7733 | 783.4804 | 868.5392 | 713.4662
2022-10-03 09:15 | 1618.033 | 1039.1447 | 2580.7733 | 783.4804 | 868.5392 | 712.1034
2022-10-03 09:30 | 1618.033 | 1039.1447 | 2580.7733 | 783.4804 | 868.5392 | 709.3812
2022-10-03 09:45 | 1618.033 | 1203.2489 | 2580.7733 | 783.4804 | 870.578 | 708.036
2022-10-03 10:00 | 1618.033 | 1203.2489 | 2580.7733 | 783.4804 | 868.5392 | 705.3625
2022-10-03 10:15 | 1618.033 | 1203.2489 | 2580.7733 | 783.4804 | 868.5392 | 704.0204
2022-10-03 10:30 | 1618.033 | 1203.2489 | 2580.7733 | 783.4804 | 870.578 | 702.6979
2022-10-03 10:45 | 1618.033 | 1203.2489 | 2580.7733 | 783.4804 | 868.5392 | 748.8679
2022-10-03 11:00 | 1618.033 | 1203.2489 | 2580.7733 | 783.4804 | 868.5392 | 747.4565
2022-10-03 11:15 | 1618.033 | 1203.2489 | 2580.7733 | 783.4804 | 870.578 | 746.051
2022-10-03 11:30 | 1618.033 | 1203.2489 | 2580.7733 | 783.4804 | 868.5392 | 746.051
2022-10-03 11:45 | 1618.033 | 1203.2489 | 2580.7733 | 784.2148 | 870.578 | 697.4632
2022-10-03 12:00 | 1618.033 | 1203.2489 | 2580.7733 | 783.4804 | 870.578 | 696.1682
2022-10-03 12:15 | 1618.033 | 1203.2489 | 2580.7733 | 783.4804 | 868.5392 | 696.1682
2022-10-03 12:30 | 1618.033 | 1203.2489 | 2580.7733 | 783.4804 | 870.578 | 649.5385
2022-10-03 12:45 | 1618.033 | 1203.2489 | 2580.7733 | 784.2148 | 870.578 | 649.5385
2022-10-03 13:00 | 1618.033 | 1203.2489 | 2580.7733 | 784.2148 | 870.578 | 647.1516
2022-10-03 13:15 | 1618.033 | 1203.2489 | 2580.7733 | 784.2148 | 870.578 | 647.1516
2022-10-03 13:30 | 1618.033 | 1203.2489 | 2580.7733 | 784.2148 | 870.578 | 647.1516
2022-10-03 13:45 | 1618.033 | 1203.2489 | 2580.7733 | 784.2148 | 870.578 | 645.9718
2022-10-03 14:00 | 1618.033 | 1203.2489 | 2580.7733 | 784.2148 | 868.5392 | 647.1516
2022-10-03 14:15 | 1618.033 | 1203.2489 | 2580.7733 | 784.2148 | 870.578 | 647.1516
2022-10-03 14:30 | 1618.033 | 1206.1214 | 2580.7733 | 784.2148 | 868.5392 | 647.1516
2022-10-03 14:45 | 1618.033 | 1203.2489 | 2580.7733 | 784.2148 | 870.578 | 647.1516
2022-10-03 15:00 | 1618.033 | 1206.1214 | 2580.7733 | 784.2148 | 870.578 | 648.3363
2022-10-03 15:15 | 1618.033 | 1206.1214 | 2580.7733 | 784.2148 | 870.578 | 649.5385
2022-10-03 15:30 | 1618.033 | 1206.1214 | 2580.7733 | 784.2148 | 870.578 | 743.2577
2022-10-03 15:45 | 1618.033 | 1206.1214 | 2580.7733 | 784.2148 | 870.578 | 743.2577
2022-10-03 16:00 | 1618.033 | 1206.1214 | 2580.7733 | 784.2148 | 870.578 | 744.6514
2022-10-03 16:15 | 1618.033 | 1206.1214 | 2580.7733 | 784.2148 | 870.578 | 793.4959
2022-10-03 16:30 | 1618.033 | 1206.1214 | 2580.7733 | 784.2148 | 870.578 | 793.4959
2022-10-03 16:45 | 1618.033 | 1206.1214 | 2580.7733 | 784.2148 | 870.578 | 793.4959
2022-10-03 17:00 | 1618.033 | 1206.1214 | 2580.7733 | 784.2148 | 870.578 | 793.4959
2022-10-03 17:15 | 1618.033 | 1206.1214 | 2580.7733 | 784.2148 | 870.578 | 793.4959
2022-10-03 17:30 | 1618.033 | 1206.1214 | 2580.7733 | 784.2148 | 870.578 | 744.6514
2022-10-03 17:45 | 1621.1084 | 1206.1214 | 2580.7733 | 784.2148 | 870.578 | 744.6514
2022-10-03 18:00 | 1618.033 | 1206.1214 | 2580.7733 | 784.2148 | 870.578 | 744.6514
2022-10-03 18:15 | 1621.1084 | 1206.1214 | 2580.7733 | 784.2148 | 870.578 | 744.6514
2022-10-03 18:30 | 1621.1084 | 1206.1214 | 2580.7733 | 784.2148 | 870.578 | 744.6514
2022-10-03 18:45 | 1621.1084 | 1206.1214 | 2580.7733 | 784.2148 | 870.578 | 744.6514
2022-10-03 19:00 | 1621.1084 | 1206.1214 | 2580.7733 | 784.2148 | 870.578 | 744.6514
2022-10-03 19:15 | 1621.1084 | 1206.1214 | 2580.7733 | 784.2148 | 870.578 | 744.6514
2022-10-03 19:30 | 1621.1084 | 1206.1214 | 2580.7733 | 784.2148 | 870.578 | 746.051
2022-10-03 19:45 | 1621.1084 | 1206.1214 | 2580.7733 | 784.2148 | 870.578 | 746.051
2022-10-03 20:00 | 1621.1084 | 1206.1214 | 2580.7733 | 784.2148 | 870.578 | 746.051
2022-10-03 20:15 | 1621.1084 | 1206.1214 | 2580.7733 | 784.2148 | 870.578 | 746.051
2022-10-03 20:30 | 1621.1084 | 1206.1214 | 2580.7733 | 784.2148 | 870.578 | 747.4565
2022-10-03 20:45 | 1621.1084 | 1206.1214 | 2580.7733 | 784.2148 | 870.578 | 747.4565
2022-10-03 21:00 | 1621.1084 | 1206.1214 | 2580.7733 | 784.2148 | 870.578 | 747.4565
2022-10-03 21:15 | 1621.1084 | 1206.1214 | 2580.7733 | 784.2148 | 870.578 | 747.4565
2022-10-03 21:30 | 1621.1084 | 1206.1214 | 2580.7733 | 784.2148 | 870.578 | 748.8679
2022-10-03 21:45 | 1621.1084 | 1206.1214 | 2580.7733 | 784.2148 | 870.578 | 748.8679
2022-10-03 22:00 | 1621.1084 | 1206.1214 | 2580.7733 | 784.2148 | 870.578 | 748.8679
2022-10-03 22:15 | 1621.1084 | 1206.1214 | 2580.7733 | 784.2148 | 870.578 | 750.2852
2022-10-03 22:30 | 1621.1084 | 1206.1214 | 2580.7733 | 784.2148 | 870.578 | 750.2852
2022-10-03 22:45 | 1621.1084 | 1206.1214 | 2580.7733 | 784.2148 | 870.578 | 750.2852
2022-10-03 23:00 | 1621.1084 | 1206.1214 | 2580.7733 | 784.2148 | 870.578 | 751.7086
2022-10-03 23:15 | 1621.1084 | 1206.1214 | 2580.7733 | 784.2148 | 870.578 | 751.7086
2022-10-03 23:30 | 1621.1084 | 1206.1214 | 2580.7733 | 784.2148 | 870.578 | 751.7086
2022-10-03 23:45 | 1621.1084 | 1206.1214 | 2580.7733 | 784.2148 | 870.578 | 753.1531
2022-10-04 | 1621.1084 | 1206.1214 | 2580.7733 | 784.2148 | 870.578 | 753.1531
2022-10-04 00:15 | 1621.1084 | 1206.1214 | 2580.7733 | 784.2148 | 870.578 | 754.5887
2022-10-04 00:30 | 1621.1084 | 1206.1214 | 2584.2594 | 784.2148 | 870.578 | 754.5887
2022-10-04 00:45 | 1621.1084 | 1206.1214 | 2584.2594 | 784.2148 | 870.578 | 756.0304
2022-10-04 01:00 | 1621.1084 | 1206.1214 | 2580.7733 | 784.2148 | 870.578 | 756.0304
2022-10-04 01:15 | 1621.1084 | 1206.1214 | 2580.7733 | 784.2148 | 870.578 | 757.4782
2022-10-04 01:30 | 1621.1084 | 1206.1214 | 2580.7733 | 784.2148 | 870.578 | 757.4782
2022-10-04 01:45 | 1621.1084 | 1206.1214 | 2580.7733 | 784.2148 | 870.578 | 758.9323
2022-10-04 02:00 | 1621.1084 | 1206.1214 | 2580.7733 | 784.2148 | 870.578 | 760.408
2022-10-04 02:15 | 1621.1084 | 1206.1214 | 2580.7733 | 784.2148 | 870.578 | 760.408
2022-10-04 02:30 | 1621.1084 | 1206.1214 | 2580.7733 | 784.2148 | 870.578 | 761.8746
2022-10-04 02:45 | 1621.1084 | 1206.1214 | 2580.7733 | 784.2148 | 870.578 | 763.3476
2022-10-04 03:00 | 1621.1084 | 1206.1214 | 2580.7733 | 784.2148 | 870.578 | 763.3476
2022-10-04 03:15 | 1621.1084 | 1206.1214 | 2580.7733 | 784.2148 | 870.578 | 764.8269
2022-10-04 03:30 | 1621.1084 | 1206.1214 | 2580.7733 | 784.2148 | 870.578 | 764.8269
2022-10-04 03:45 | 1621.1084 | 1206.1214 | 2580.7733 | 784.2148 | 870.578 | 764.8269
2022-10-04 04:00 | 1621.1084 | 1206.1214 | 2580.7733 | 784.2148 | 870.578 | 766.3126
2022-10-04 04:15 | 1621.1084 | 1206.1214 | 2580.7733 | 784.2148 | 870.578 | 766.3126
2022-10-04 04:30 | 1621.1084 | 1206.1214 | 2580.7733 | 784.2148 | 870.578 | 767.8206
2022-10-04 04:45 | 1621.1084 | 1206.1214 | 2580.7733 | 784.2148 | 870.578 | 767.8206
2022-10-04 05:00 | 1621.1084 | 1206.1214 | 2580.7733 | 784.2148 | 870.578 | 769.3193
2022-10-04 05:15 | 1621.1084 | 1206.1214 | 2580.7733 | 784.2148 | 870.578 | 767.8206
2022-10-04 05:30 | 1621.1084 | 1206.1214 | 2580.7733 | 784.2148 | 870.578 | 767.8206
2022-10-04 05:45 | 1621.1084 | 1206.1214 | 2580.7733 | 784.2148 | 870.578 | 769.3193
2022-10-04 06:00 | 1621.1084 | 1206.1214 | 2580.7733 | 784.2148 | 870.578 | 819.9728
2022-10-04 06:15 | 1621.1084 | 1206.1214 | 2580.7733 | 784.2148 | 870.578 | 821.5885
2022-10-04 06:30 | 1621.1084 | 1206.1214 | 2580.7733 | 784.2148 | 870.578 | 821.5885
2022-10-04 06:45 | 1621.1084 | 1206.1214 | 2580.7733 | 784.2148 | 870.578 | 821.5885
2022-10-04 07:00 | 1621.1084 | 1206.1214 | 2580.7733 | 784.2148 | 870.578 | 821.5885
2022-10-04 07:15 | 1621.1084 | 1206.1214 | 2580.7733 | 784.2148 | 872.6249 | 821.5885
2022-10-04 07:30 | 1621.1084 | 1209.0354 | 2580.7733 | 784.2148 | 870.578 | 821.5885
2022-10-04 07:45 | 1621.1084 | 1206.1214 | 2580.7733 | 784.2148 | 870.578 | 821.5885
2022-10-04 08:00 | 1621.1084 | 1206.1214 | 2580.7733 | 784.9445 | 870.578 | 823.2283
2022-10-04 08:15 | 1621.1084 | 1209.0354 | 2580.7733 | 784.9445 | 870.578 | 821.5885
2022-10-04 08:30 | 1621.1084 | 1209.0354 | 2580.7733 | 784.9445 | 870.578 | 821.5885
2022-10-04 08:45 | 1621.1084 | 1206.1214 | 2580.7733 | 784.9445 | 870.578 | 819.9728
2022-10-04 09:00 | 1621.1084 | 1209.0354 | 2580.7733 | 784.9445 | 872.6249 | 818.3641
2022-10-04 09:15 | 1621.1084 | 1209.0354 | 2580.7733 | 784.9445 | 872.6249 | 764.8269
2022-10-04 09:30 | 1621.1084 | 1209.0354 | 2580.7733 | 784.9445 | 872.6249 | 763.3476
2022-10-04 09:45 | 1621.1084 | 1209.0354 | 2580.7733 | 784.9445 | 872.6249 | 760.408
2022-10-04 10:00 | 1621.1084 | 1209.0354 | 2580.7733 | 784.9445 | 872.6249 | 758.9323
2022-10-04 10:15 | 1621.1084 | 1209.0354 | 2577.3005 | 784.9445 | 872.6249 | 708.036
2022-10-04 10:30 | 1621.1084 | 1206.1214 | 2580.7733 | 784.9445 | 870.578 | 706.6964
2022-10-04 10:45 | 1621.1084 | 1209.0354 | 2580.7733 | 784.9445 | 872.6249 | 705.3625
2022-10-04 11:00 | 1621.1084 | 1209.0354 | 2580.7733 | 784.9445 | 872.6249 | 751.7086
2022-10-04 11:15 | 1621.1084 | 1209.0354 | 2580.7733 | 784.9445 | 872.6249 | 702.6979
2022-10-04 11:30 | 1621.1084 | 1209.0354 | 2580.7733 | 784.9445 | 872.6249 | 701.3809
2022-10-04 11:45 | 1621.1084 | 1209.0354 | 2580.7733 | 784.9445 | 872.6249 | 701.3809
2022-10-04 12:00 | 1621.1084 | 1209.0354 | 2580.7733 | 784.9445 | 872.6249 | 700.0695
2022-10-04 12:15 | 1624.1635 | 1209.0354 | 2580.7733 | 784.9445 | 872.6249 | 698.7636
2022-10-04 12:30 | 1624.1635 | 1209.0354 | 2577.3005 | 784.9445 | 872.6249 | 698.7636
2022-10-04 12:45 | 1624.1635 | 1209.0354 | 2580.7733 | 784.9445 | 872.6249 | 697.4632
2022-10-04 13:00 | 1624.1635 | 1209.0354 | 2577.3005 | 784.9445 | 872.6249 | 696.1682
2022-10-04 13:15 | 1624.1635 | 1209.0354 | 2580.7733 | 784.9445 | 872.6249 | 697.4632
2022-10-04 13:30 | 1624.1635 | 1209.0354 | 2577.3005 | 784.9445 | 872.6249 | 696.1682
2022-10-04 13:45 | 1624.1635 | 1209.0354 | 2580.7733 | 784.9445 | 872.6249 | 743.2577
2022-10-04 14:00 | 1624.1635 | 1209.0354 | 2577.3005 | 784.9445 | 872.6249 | 696.1682
2022-10-04 14:15 | 1624.1635 | 1209.0354 | 2580.7733 | 784.9445 | 872.6249 | 697.4632
2022-10-04 14:30 | 1624.1635 | 1209.0354 | 2577.3005 | 784.9445 | 872.6249 | 697.4632
2022-10-04 14:45 | 1624.1635 | 1209.0354 | 2580.7733 | 784.9445 | 872.6249 | 697.4632
2022-10-04 15:00 | 1624.1635 | 1209.0354 | 2580.7733 | 784.9445 | 872.6249 | 746.051
2022-10-04 15:15 | 1624.1635 | 1209.0354 | 2580.7733 | 785.6846 | 872.6249 | 746.051
2022-10-04 15:30 | 1624.1635 | 1209.0354 | 2577.3005 | 784.9445 | 872.6249 | 747.4565
2022-10-04 15:45 | 1624.1635 | 1209.0354 | 2580.7733 | 785.6846 | 872.6249 | 747.4565
2022-10-04 16:00 | 1624.1635 | 1209.0354 | 2577.3005 | 785.6846 | 872.6249 | 747.4565
2022-10-04 16:15 | 1624.1635 | 1209.0354 | 2580.7733 | 785.6846 | 872.6249 | 747.4565
2022-10-04 16:30 | 1624.1635 | 1209.0354 | 2580.7733 | 785.6846 | 872.6249 | 747.4565
2022-10-04 16:45 | 1624.1635 | 1209.0354 | 2577.3005 | 785.6846 | 872.6249 | 747.4565
2022-10-04 17:00 | 1624.1635 | 1209.0354 | 2577.3005 | 785.6846 | 872.6249 | 747.4565
2022-10-04 17:15 | 1624.1635 | 1209.0354 | 2577.3005 | 785.6846 | 872.6249 | 847.2219
2022-10-04 17:30 | 1624.1635 | 1209.0354 | 2577.3005 | 785.6846 | 872.6249 | 847.2219
2022-10-04 17:45 | 1624.1635 | 1209.0354 | 2580.7733 | 785.6846 | 872.6249 | 847.2219
2022-10-04 18:00 | 1624.1635 | 1209.0354 | 2580.7733 | 785.6846 | 872.6249 | 847.2219
2022-10-04 18:15 | 1624.1635 | 1209.0354 | 2577.3005 | 785.6846 | 872.6249 | 847.2219
2022-10-04 18:30 | 1624.1635 | 1209.0354 | 2580.7733 | 785.6846 | 872.6249 | 847.2219
2022-10-04 18:45 | 1624.1635 | 1209.0354 | 2580.7733 | 785.6846 | 872.6249 | 847.2219
2022-10-04 19:00 | 1624.1635 | 1209.0354 | 2580.7733 | 785.6846 | 872.6249 | 847.2219
2022-10-04 19:15 | 1624.1635 | 1209.0354 | 2580.7733 | 785.6846 | 872.6249 | 848.8438
2022-10-04 19:30 | 1624.1635 | 1209.0354 | 2580.7733 | 785.6846 | 872.6249 | 848.8438
2022-10-04 19:45 | 1624.1635 | 1209.0354 | 2577.3005 | 785.6846 | 872.6249 | 848.8438
2022-10-04 20:00 | 1624.1635 | 1209.0354 | 2580.7733 | 785.6846 | 872.6249 | 850.4726
2022-10-04 20:15 | 1624.1635 | 1209.0354 | 2577.3005 | 785.6846 | 872.6249 | 850.4726
2022-10-04 20:30 | 1624.1635 | 1209.0354 | 2577.3005 | 785.6846 | 872.6249 | 850.4726
2022-10-04 20:45 | 1624.1635 | 1209.0354 | 2577.3005 | 785.6846 | 872.6249 | 850.4726
2022-10-04 21:00 | 1624.1635 | 1209.0354 | 2580.7733 | 785.6846 | 872.6249 | 850.4726
2022-10-04 21:15 | 1624.1635 | 1209.0354 | 2577.3005 | 785.6846 | 872.6249 | 852.1083
2022-10-04 21:30 | 1624.1635 | 1209.0354 | 2580.7733 | 785.6846 | 872.6249 | 852.1083
2022-10-04 21:45 | 1624.1635 | 1209.0354 | 2580.7733 | 785.6846 | 872.6249 | 852.1083
2022-10-04 22:00 | 1624.1635 | 1209.0354 | 2580.7733 | 785.6846 | 872.6249 | 852.1083
2022-10-04 22:15 | 1624.1635 | 1209.0354 | 2577.3005 | 785.6846 | 872.6249 | 852.1083
2022-10-04 22:30 | 1624.1635 | 1209.0354 | 2577.3005 | 785.6846 | 872.6249 | 853.7682
2022-10-04 22:45 | 1624.1635 | 1209.0354 | 2577.3005 | 785.6846 | 872.6249 | 853.7682
2022-10-04 23:00 | 1624.1635 | 1209.0354 | 2580.7733 | 785.6846 | 872.6249 | 855.4179
2022-10-04 23:15 | 1624.1635 | 1209.0354 | 2580.7733 | 785.6846 | 872.6249 | 855.4179
2022-10-04 23:30 | 1624.1635 | 1209.0354 | 2379.4318 | 785.6846 | 872.6249 | 855.4179
2022-10-04 23:45 | 1624.1635 | 1209.0354 | 2379.4318 | 785.6846 | 872.6249 | 857.0746
2022-10-05 | 1624.1635 | 1209.0354 | 2379.4318 | 785.6846 | 872.6249 | 857.0746
2022-10-05 00:15 | 1624.1635 | 1209.0354 | 2382.5282 | 785.6846 | 872.6249 | 857.0746
2022-10-05 00:30 | 1624.1635 | 1209.0354 | 2379.4318 | 785.6846 | 872.6249 | 858.7384
2022-10-05 00:45 | 1624.1635 | 1209.0354 | 2379.4318 | 785.6846 | 872.6249 | 858.7384
2022-10-05 01:00 | 1624.1635 | 1209.0354 | 2379.4318 | 785.6846 | 872.6249 | 860.4094
2022-10-05 01:15 | 1624.1635 | 1209.0354 | 2382.5282 | 785.6846 | 872.6249 | 860.4094
2022-10-05 01:30 | 1624.1635 | 1209.0354 | 2382.5282 | 785.6846 | 872.6249 | 862.1052
2022-10-05 01:45 | 1624.1635 | 1209.0354 | 2379.4318 | 785.6846 | 872.6249 | 862.1052
2022-10-05 02:00 | 1624.1635 | 1209.0354 | 2379.4318 | 785.6846 | 872.6249 | 863.7906
2022-10-05 02:15 | 1624.1635 | 1209.0354 | 2379.4318 | 785.6846 | 872.6249 | 863.7906
2022-10-05 02:30 | 1624.1635 | 1209.0354 | 2379.4318 | 785.6846 | 874.68 | 865.4833
2022-10-05 02:45 | 1624.1635 | 1209.0354 | 2379.4318 | 785.6846 | 872.6249 | 865.4833
2022-10-05 03:00 | 1624.1635 | 1209.0354 | 2379.4318 | 785.6846 | 872.6249 | 867.1832
2022-10-05 03:15 | 1624.1635 | 1209.0354 | 2379.4318 | 785.6846 | 872.6249 | 868.8906
2022-10-05 03:30 | 1624.1635 | 1209.0354 | 2379.4318 | 785.6846 | 872.6249 | 868.8906
2022-10-05 03:45 | 1624.1635 | 1211.9303 | 2379.4318 | 785.6846 | 874.68 | 868.8906
2022-10-05 04:00 | 1624.1635 | 1209.0354 | 2379.4318 | 785.6846 | 874.68 | 870.6234
2022-10-05 04:15 | 1624.1635 | 1209.0354 | 2379.4318 | 785.6846 | 874.68 | 872.3457
2022-10-05 04:30 | 1624.1635 | 1209.0354 | 2379.4318 | 785.6846 | 874.68 | 872.3457
2022-10-05 04:45 | 1624.1635 | 1211.9303 | 2379.4318 | 785.6846 | 874.68 | 872.3457
2022-10-05 05:00 | 1624.1635 | 1211.9303 | 2379.4318 | 785.6846 | 874.68 | 874.0755
2022-10-05 05:15 | 1624.1635 | 1211.9303 | 2379.4318 | 785.6846 | 874.68 | 874.0755
2022-10-05 05:30 | 1624.1635 | 1211.9303 | 2379.4318 | 785.6846 | 874.68 | 875.8312
2022-10-05 05:45 | 1624.1635 | 1211.9303 | 2379.4318 | 785.6846 | 874.68 | 875.8312
2022-10-05 06:00 | 1624.1635 | 1211.9303 | 2379.4318 | 785.6846 | 874.68 | 875.8312
2022-10-05 06:15 | 1624.1635 | 1211.9303 | 2379.4318 | 785.6846 | 874.68 | 877.5762
2022-10-05 06:30 | 1624.1635 | 1211.9303 | 2379.4318 | 785.6846 | 874.68 | 877.5762
2022-10-05 06:45 | 1627.2626 | 1211.9303 | 2379.4318 | 785.6846 | 874.68 | 877.5762
2022-10-05 07:00 | 1624.1635 | 1211.9303 | 2192.912 | 785.6846 | 874.68 | 877.5762
2022-10-05 07:15 | 1627.2626 | 1211.9303 | 2192.912 | 785.6846 | 874.68 | 879.3289
2022-10-05 07:30 | 1627.2626 | 1211.9303 | 2192.912 | 785.6846 | 874.68 | 877.5762
2022-10-05 07:45 | 1624.1635 | 1211.9303 | 2192.912 | 785.6846 | 874.68 | 877.5762
2022-10-05 08:00 | 1627.2626 | 1211.9303 | 2192.912 | 785.6846 | 874.68 | 875.8312
2022-10-05 08:15 | 1627.2626 | 1211.9303 | 2192.912 | 785.6846 | 874.68 | 875.8312
2022-10-05 08:30 | 1627.2626 | 1211.9303 | 2192.912 | 785.6846 | 874.68 | 874.0755
2022-10-05 08:45 | 1627.2626 | 1211.9303 | 2195.6535 | 785.6846 | 874.68 | 872.3457
2022-10-05 09:00 | 1627.2626 | 1211.9303 | 2192.912 | 785.6846 | 874.68 | 870.6234
2022-10-05 09:15 | 1627.2626 | 1211.9303 | 2195.6535 | 785.6846 | 874.68 | 868.8906
2022-10-05 09:30 | 1627.2626 | 1211.9303 | 2195.6535 | 785.6846 | 874.68 | 865.4833
2022-10-05 09:45 | 1627.2626 | 1211.9303 | 2192.912 | 785.6846 | 874.68 | 862.1052
2022-10-05 10:00 | 1627.2626 | 1211.9303 | 2195.6535 | 785.6846 | 874.68 | 860.4094
2022-10-05 10:15 | 1627.2626 | 1211.9303 | 2192.912 | 785.6846 | 874.68 | 857.0746
2022-10-05 10:30 | 1627.2626 | 1211.9303 | 2192.912 | 785.6846 | 874.68 | 855.4179
2022-10-05 10:45 | 1627.2626 | 1211.9303 | 2192.912 | 785.6846 | 874.68 | 853.7682
2022-10-05 11:00 | 1627.2626 | 1211.9303 | 2192.912 | 785.6846 | 874.68 | 852.1083
2022-10-05 11:15 | 1627.2626 | 1211.9303 | 2192.912 | 785.6846 | 874.68 | 850.4726
2022-10-05 11:30 | 1627.2626 | 1211.9303 | 2192.912 | 785.6846 | 874.68 | 847.2219
2022-10-05 11:45 | 1627.2626 | 1211.9303 | 2192.912 | 785.6846 | 874.68 | 845.6068
2022-10-05 12:00 | 1627.2626 | 1211.9303 | 2195.6535 | 785.6846 | 874.68 | 845.6068
2022-10-05 12:15 | 1627.2626 | 1211.9303 | 2192.912 | 786.4199 | 874.68 | 843.9985
2022-10-05 12:30 | 1627.2626 | 1211.9303 | 2192.912 | 786.4199 | 874.68 | 842.3969
2022-10-05 12:45 | 1627.2626 | 1211.9303 | 2195.6535 | 785.6846 | 874.68 | 840.802
2022-10-05 13:00 | 1627.2626 | 1211.9303 | 2192.912 | 786.4199 | 874.68 | 840.802
2022-10-05 13:15 | 1627.2626 | 1211.9303 | 2195.6535 | 786.4199 | 874.68 | 839.197
2022-10-05 13:30 | 1627.2626 | 1211.9303 | 2195.6535 | 786.4199 | 874.68 | 891.0286
2022-10-05 13:45 | 1627.2626 | 1211.9303 | 2195.6535 | 786.4199 | 874.68 | 839.197
2022-10-05 14:00 | 1627.2626 | 1211.9303 | 2192.912 | 786.4199 | 874.68 | 839.197
2022-10-05 14:15 | 1627.2626 | 1211.9303 | 2192.912 | 786.4199 | 874.68 | 839.197
2022-10-05 14:30 | 1627.2626 | 1211.9303 | 2192.912 | 786.4199 | 874.68 | 839.197
2022-10-05 14:45 | 1627.2626 | 1211.9303 | 2195.6535 | 786.4199 | 874.68 | 839.197
2022-10-05 15:00 | 1627.2626 | 1211.9303 | 2195.6535 | 786.4199 | 874.68 | 840.802
2022-10-05 15:15 | 1627.2626 | 1211.9303 | 2195.6535 | 786.4199 | 874.68 | 840.802
2022-10-05 15:30 | 1627.2626 | 1211.9303 | 2195.6535 | 786.4199 | 874.68 | 842.3969
2022-10-05 15:45 | 1627.2626 | 1211.9303 | 2192.912 | 786.4199 | 874.68 | 842.3969
2022-10-05 16:00 | 1627.2626 | 1211.9303 | 2192.912 | 786.4199 | 874.68 | 843.9985
2022-10-05 16:15 | 1627.2626 | 1211.9303 | 2192.912 | 786.4199 | 874.68 | 843.9985
2022-10-05 16:30 | 1627.2626 | 1211.9303 | 2195.6535 | 786.4199 | 874.68 | 843.9985
2022-10-05 16:45 | 1627.2626 | 1211.9303 | 2192.912 | 786.4199 | 874.68 | 843.9985
2022-10-05 17:00 | 1627.2626 | 1211.9303 | 2192.912 | 786.4199 | 874.68 | 843.9985
2022-10-05 17:15 | 1627.2626 | 1211.9303 | 2195.6535 | 786.4199 | 874.68 | 843.9985
2022-10-05 17:30 | 1627.2626 | 1211.9303 | 2195.6535 | 786.4199 | 874.68 | 843.9985
2022-10-05 17:45 | 1627.2626 | 1211.9303 | 2195.6535 | 786.4199 | 874.68 | 843.9985
2022-10-05 18:00 | 1627.2626 | 1211.9303 | 2195.6535 | 786.4199 | 874.68 | 843.9985
2022-10-05 18:15 | 1627.2626 | 1211.9303 | 2195.6535 | 786.4199 | 874.68 | 843.9985
2022-10-05 18:30 | 1627.2626 | 1211.9303 | 2195.6535 | 786.4199 | 874.68 | 843.9985
2022-10-05 18:45 | 1627.2626 | 1211.9303 | 2195.6535 | 786.4199 | 874.68 | 845.6068
2022-10-05 19:00 | 1627.2626 | 1211.9303 | 2195.6535 | 786.4199 | 874.68 | 845.6068
2022-10-05 19:15 | 1627.2626 | 1211.9303 | 2195.6535 | 786.4199 | 874.68 | 845.6068
2022-10-05 19:30 | 1627.2626 | 1211.9303 | 2195.6535 | 786.4199 | 874.68 | 845.6068
2022-10-05 19:45 | 1627.2626 | 1211.9303 | 2195.6535 | 786.4199 | 874.68 | 845.6068
2022-10-05 20:00 | 1627.2626 | 1211.9303 | 2195.6535 | 786.4199 | 874.68 | 847.2219
2022-10-05 20:15 | 1627.2626 | 1211.9303 | 2195.6535 | 786.4199 | 874.68 | 847.2219
2022-10-05 20:30 | 1627.2626 | 1211.9303 | 2195.6535 | 786.4199 | 874.68 | 847.2219
2022-10-05 20:45 | 1627.2626 | 1214.8671 | 2195.6535 | 786.4199 | 876.7435 | 848.8438
2022-10-05 21:00 | 1627.2626 | 1214.8671 | 2195.6535 | 786.4199 | 876.7435 | 848.8438
2022-10-05 21:15 | 1627.2626 | 1211.9303 | 2195.6535 | 787.1659 | 874.68 | 848.8438
2022-10-05 21:30 | 1627.2626 | 1214.8671 | 2192.912 | 786.4199 | 876.7435 | 848.8438
2022-10-05 21:45 | 1627.2626 | 1214.8671 | 2195.6535 | 786.4199 | 876.7435 | 848.8438
2022-10-05 22:00 | 1627.2626 | 1214.8671 | 2195.6535 | 787.1659 | 876.7435 | 848.8438
2022-10-05 22:15 | 1627.2626 | 1214.8671 | 2195.6535 | 786.4199 | 876.7435 | 848.8438
2022-10-05 22:30 | 1627.2626 | 1214.8671 | 2195.6535 | 787.1659 | 876.7435 | 850.4726
2022-10-05 22:45 | 1627.2626 | 1214.8671 | 2195.6535 | 786.4199 | 876.7435 | 850.4726
2022-10-05 23:00 | 1627.2626 | 1214.8671 | 2195.6535 | 786.4199 | 876.7435 | 850.4726
2022-10-05 23:15 | 1627.2626 | 1214.8671 | 2195.6535 | 787.1659 | 876.7435 | 852.1083
2022-10-05 23:30 | 1627.2626 | 1214.8671 | 2192.912 | 786.4199 | 876.7435 | 852.1083
2022-10-05 23:45 | 1630.3738 | 1214.8671 | 2195.6535 | 787.1659 | 876.7435 | 852.1083
2022-10-06 | 1627.2626 | 1214.8671 | 2195.6535 | 787.1659 | 876.7435 | 853.7682
2022-10-06 00:15 | 1627.2626 | 1214.8671 | 2195.6535 | 787.1659 | 876.7435 | 853.7682
2022-10-06 00:30 | 1627.2626 | 1214.8671 | 2195.6535 | 787.1659 | 876.7435 | 853.7682
2022-10-06 00:45 | 1630.3738 | 1214.8671 | 2195.6535 | 787.1659 | 876.7435 | 855.4179
2022-10-06 01:00 | 1627.2626 | 1214.8671 | 2195.6535 | 787.1659 | 876.7435 | 855.4179
2022-10-06 01:15 | 1630.3738 | 1214.8671 | 2195.6535 | 787.1659 | 876.7435 | 857.0746
2022-10-06 01:30 | 1630.3738 | 1214.8671 | 2195.6535 | 787.1659 | 876.7435 | 857.0746
2022-10-06 01:45 | 1627.2626 | 1214.8671 | 2195.6535 | 786.4199 | 876.7435 | 858.7384
2022-10-06 02:00 | 1630.3738 | 1214.8671 | 2195.6535 | 786.4199 | 876.7435 | 858.7384
2022-10-06 02:15 | 1630.3738 | 1214.8671 | 2195.6535 | 786.4199 | 876.7435 | 858.7384
2022-10-06 02:30 | 1630.3738 | 1214.8671 | 2195.6535 | 787.1659 | 876.7435 | 860.4094
2022-10-06 02:45 | 1630.3738 | 1214.8671 | 2195.6535 | 786.4199 | 876.7435 | 862.1052
2022-10-06 03:00 | 1630.3738 | 1214.8671 | 2106.4809 | 786.4199 | 876.7435 | 862.1052
2022-10-06 03:15 | 1630.3738 | 1214.8671 | 2106.4809 | 786.4199 | 876.7435 | 862.1052
2022-10-06 03:30 | 1630.3738 | 1214.8671 | 2106.4809 | 786.4199 | 876.7435 | 863.7906
2022-10-06 03:45 | 1630.3738 | 1214.8671 | 2106.4809 | 787.1659 | 876.7435 | 863.7906
2022-10-06 04:00 | 1630.3738 | 1214.8671 | 2106.4809 | 786.4199 | 876.7435 | 863.7906
2022-10-06 04:15 | 1630.3738 | 1214.8671 | 2106.4809 | 787.1659 | 876.7435 | 865.4833
2022-10-06 04:30 | 1630.3738 | 1214.8671 | 2106.4809 | 787.1659 | 876.7435 | 865.4833
2022-10-06 04:45 | 1630.3738 | 1214.8671 | 2106.4809 | 786.4199 | 876.7435 | 865.4833
2022-10-06 05:00 | 1630.3738 | 1214.8671 | 2106.4809 | 786.4199 | 876.7435 | 867.1832
2022-10-06 05:15 | 1630.3738 | 1214.8671 | 2106.4809 | 787.1659 | 876.7435 | 867.1832
2022-10-06 05:30 | 1630.3738 | 1214.8671 | 2106.4809 | 786.4199 | 876.7435 | 867.1832
2022-10-06 05:45 | 1630.3738 | 1214.8671 | 2106.4809 | 786.4199 | 876.7435 | 867.1832
2022-10-06 06:00 | 1630.3738 | 1214.8671 | 2106.4809 | 786.4199 | 876.7435 | 867.1832
2022-10-06 06:15 | 1630.3738 | 1214.8671 | 2106.4809 | 786.4199 | 876.7435 | 868.8906
2022-10-06 06:30 | 1630.3738 | 1214.8671 | 2106.4809 | 786.4199 | 876.7435 | 868.8906
2022-10-06 06:45 | 1630.3738 | 1214.8671 | 2106.4809 | 786.4199 | 876.7435 | 868.8906
2022-10-06 07:00 | 1630.3738 | 1214.8671 | 2106.4809 | 787.1659 | 876.7435 | 870.6234
2022-10-06 07:15 | 1630.3738 | 1214.8671 | 2106.4809 | 787.1659 | 876.7435 | 870.6234
2022-10-06 07:30 | 1630.3738 | 1214.8671 | 2106.4809 | 787.1659 | 876.7435 | 870.6234
2022-10-06 07:45 | 1630.3738 | 1214.8671 | 2106.4809 | 787.1659 | 876.7435 | 870.6234
2022-10-06 08:00 | 1630.3738 | 1214.8671 | 2106.4809 | 787.1659 | 876.7435 | 870.6234
2022-10-06 08:15 | 1630.3738 | 1214.8671 | 2106.4809 | 787.1659 | 876.7435 | 868.8906
2022-10-06 08:30 | 1630.3738 | 1214.8671 | 2106.4809 | 787.1659 | 876.7435 | 868.8906
2022-10-06 08:45 | 1630.3738 | 1214.8671 | 2106.4809 | 787.1659 | 876.7435 | 867.1832
2022-10-06 09:00 | 1630.3738 | 1214.8671 | 2106.4809 | 787.1659 | 876.7435 | 865.4833
2022-10-06 09:15 | 1630.3738 | 1214.8671 | 2106.4809 | 787.1659 | 876.7435 | 863.7906
2022-10-06 09:30 | 1630.3738 | 1214.8671 | 2106.4809 | 787.1659 | 876.7435 | 862.1052
2022-10-06 09:45 | 1630.3738 | 1214.8671 | 2106.4809 | 787.1659 | 876.7435 | 860.4094
2022-10-06 10:00 | 1630.3738 | 1214.8671 | 2106.4809 | 787.1659 | 876.7435 | 860.4094
2022-10-06 10:15 | 1630.3738 | 1214.8671 | 2106.4809 | 787.1659 | 876.7435 | 860.4094
2022-10-06 10:30 | 1630.3738 | 1214.8671 | 2106.4809 | 787.1659 | 876.7435 | 860.4094
2022-10-06 10:45 | 1630.3738 | 1214.8671 | 2106.4809 | 787.1659 | 876.7435 | 858.7384
2022-10-06 11:00 | 1630.3738 | 1214.8671 | 2106.4809 | 787.1659 | 876.7435 | 857.0746
2022-10-06 11:15 | 1630.3738 | 1214.8671 | 2106.4809 | 787.1659 | 876.7435 | 855.4179
2022-10-06 11:30 | 1630.3738 | 1214.8671 | 2106.4809 | 787.1659 | 876.7435 | 853.7682
2022-10-06 11:45 | 1630.3738 | 1214.8671 | 2106.4809 | 787.1659 | 876.7435 | 850.4726
2022-10-06 12:00 | 1630.3738 | 1214.8671 | 2106.4809 | 787.1659 | 876.7435 | 848.8438
2022-10-06 12:15 | 1630.3738 | 1214.8671 | 2106.4809 | 787.1659 | 878.8371 | 843.9985
2022-10-06 12:30 | 1630.3738 | 1214.8671 | 2106.4809 | 787.1659 | 876.7435 | 842.3969
2022-10-06 12:45 | 1630.3738 | 1214.8671 | 2106.4809 | 787.1659 | 876.7435 | 840.802
2022-10-06 13:00 | 1630.3738 | 1214.8671 | 2106.4809 | 787.1659 | 876.7435 | 840.802
2022-10-06 13:15 | 1630.3738 | 1214.8671 | 2106.4809 | 787.1659 | 876.7435 | 839.197
2022-10-06 13:30 | 1630.3738 | 1214.8671 | 2106.4809 | 787.1659 | 876.7435 | 839.197
2022-10-06 13:45 | 1630.3738 | 1214.8671 | 2106.4809 | 787.1659 | 876.7435 | 837.6154
2022-10-06 14:00 | 1630.3738 | 1214.8671 | 2106.4809 | 787.1659 | 876.7435 | 837.6154
2022-10-06 14:15 | 1630.3738 | 1217.7847 | 2106.4809 | 787.1659 | 876.7435 | 837.6154
2022-10-06 14:30 | 1630.3738 | 1214.8671 | 2106.4809 | 787.1659 | 878.8371 | 837.6154
2022-10-06 14:45 | 1630.3738 | 1217.7847 | 2106.4809 | 787.1659 | 878.8371 | 839.197
2022-10-06 15:00 | 1630.3738 | 1217.7847 | 2106.4809 | 787.1659 | 878.8371 | 839.197
2022-10-06 15:15 | 1630.3738 | 1217.7847 | 2106.4809 | 787.1659 | 878.8371 | 839.197
2022-10-06 15:30 | 1630.3738 | 1217.7847 | 2106.4809 | 787.1659 | 876.7435 | 837.6154
2022-10-06 15:45 | 1630.3738 | 1217.7847 | 2106.4809 | 787.1659 | 878.8371 | 837.6154
2022-10-06 16:00 | 1630.3738 | 1217.7847 | 2106.4809 | 787.1659 | 878.8371 | 837.6154
2022-10-06 16:15 | 1630.3738 | 1217.7847 | 2106.4809 | 787.1659 | 878.8371 | 837.6154
2022-10-06 16:30 | 1630.3738 | 1217.7847 | 2106.4809 | 787.1659 | 878.8371 | 837.6154
2022-10-06 16:45 | 1630.3738 | 1217.7847 | 2106.4809 | 787.1659 | 878.8371 | 787.534
2022-10-06 17:00 | 1630.3738 | 1217.7847 | 2106.4809 | 787.1659 | 878.8371 | 837.6154
2022-10-06 17:15 | 1630.3738 | 1217.7847 | 2106.4809 | 787.1659 | 878.8371 | 839.197
2022-10-06 17:30 | 1630.3738 | 1217.7847 | 2106.4809 | 787.1659 | 878.8371 | 839.197
2022-10-06 17:45 | 1630.3738 | 1217.7847 | 2106.4809 | 787.1659 | 878.8371 | 840.802
2022-10-06 18:00 | 1630.3738 | 1217.7847 | 2106.4809 | 787.1659 | 878.8371 | 840.802
2022-10-06 18:15 | 1630.3738 | 1217.7847 | 2106.4809 | 787.1659 | 878.8371 | 842.3969
2022-10-06 18:30 | 1633.4645 | 1217.7847 | 2106.4809 | 787.1659 | 878.8371 | 843.9985
2022-10-06 18:45 | 1633.4645 | 1217.7847 | 2106.4809 | 787.1659 | 878.8371 | 843.9985
2022-10-06 19:00 | 1633.4645 | 1217.7847 | 2106.4809 | 787.1659 | 878.8371 | 845.6068
2022-10-06 19:15 | 1633.4645 | 1217.7847 | 2106.4809 | 787.1659 | 878.8371 | 845.6068
2022-10-06 19:30 | 1630.3738 | 1217.7847 | 2106.4809 | 787.1659 | 878.8371 | 845.6068
2022-10-06 19:45 | 1633.4645 | 1217.7847 | 2106.4809 | 787.1659 | 878.8371 | 847.2219
2022-10-06 20:00 | 1633.4645 | 1217.7847 | 2106.4809 | 787.1659 | 878.8371 | 847.2219
2022-10-06 20:15 | 1633.4645 | 1217.7847 | 2106.4809 | 787.1659 | 878.8371 | 847.2219
2022-10-06 20:30 | 1633.4645 | 1217.7847 | 2106.4809 | 787.1659 | 878.8371 | 847.2219
2022-10-06 20:45 | 1630.3738 | 1217.7847 | 2106.4809 | 787.1659 | 878.8371 | 847.2219
2022-10-06 21:00 | 1633.4645 | 1217.7847 | 2020.1493 | 787.1659 | 878.8371 | 848.8438
2022-10-06 21:15 | 1633.4645 | 1217.7847 | 2020.1493 | 787.1659 | 878.8371 | 848.8438
2022-10-06 21:30 | 1633.4645 | 1217.7847 | 2020.1493 | 787.1659 | 878.8371 | 848.8438
2022-10-06 21:45 | 1633.4645 | 1217.7847 | 2020.1493 | 787.9069 | 878.8371 | 848.8438
2022-10-06 22:00 | 1633.4645 | 1217.7847 | 2020.1493 | 787.9069 | 878.8371 | 848.8438
2022-10-06 22:15 | 1633.4645 | 1217.7847 | 2020.1493 | 787.9069 | 878.8371 | 848.8438
2022-10-06 22:30 | 1633.4645 | 1217.7847 | 2106.4809 | 787.9069 | 878.8371 | 850.4726
2022-10-06 22:45 | 1633.4645 | 1217.7847 | 2106.4809 | 787.9069 | 878.8371 | 850.4726
2022-10-06 23:00 | 1633.4645 | 1217.7847 | 2106.4809 | 787.9069 | 878.8371 | 850.4726
2022-10-06 23:15 | 1633.4645 | 1217.7847 | 2106.4809 | 787.9069 | 878.8371 | 852.1083
2022-10-06 23:30 | 1633.4645 | 1217.7847 | 2106.4809 | 787.1659 | 878.8371 | 852.1083
2022-10-06 23:45 | 1633.4645 | 1217.7847 | 2106.4809 | 787.9069 | 878.8371 | 852.1083
2022-10-07 | 1633.4645 | 1217.7847 | 2106.4809 | 787.9069 | 878.8371 | 852.1083
2022-10-07 00:15 | 1633.4645 | 1217.7847 | 2106.4809 | 787.9069 | 878.8371 | 852.1083
2022-10-07 00:30 | 1633.4645 | 1217.7847 | 2106.4809 | 787.9069 | 878.8371 | 853.7682
2022-10-07 00:45 | 1633.4645 | 1217.7847 | 2106.4809 | 787.9069 | 878.8371 | 853.7682
2022-10-07 01:00 | 1633.4645 | 1217.7847 | 2109.0628 | 787.9069 | 878.8371 | 855.4179
2022-10-07 01:15 | 1633.4645 | 1217.7847 | 2106.4809 | 787.9069 | 878.8371 | 855.4179
2022-10-07 01:30 | 1633.4645 | 1217.7847 | 2106.4809 | 787.9069 | 878.8371 | 855.4179
2022-10-07 01:45 | 1633.4645 | 1217.7847 | 2109.0628 | 787.9069 | 878.8371 | 855.4179
2022-10-07 02:00 | 1633.4645 | 1217.7847 | 2109.0628 | 787.9069 | 878.8371 | 857.0746
2022-10-07 02:15 | 1633.4645 | 1217.7847 | 2109.0628 | 787.9069 | 878.8371 | 857.0746
2022-10-07 02:30 | 1633.4645 | 1217.7847 | 2109.0628 | 787.9069 | 878.8371 | 858.7384
2022-10-07 02:45 | 1633.4645 | 1217.7847 | 2109.0628 | 787.9069 | 878.8371 | 858.7384
2022-10-07 03:00 | 1633.4645 | 1217.7847 | 2109.0628 | 787.9069 | 878.8371 | 858.7384
2022-10-07 03:15 | 1633.4645 | 1217.7847 | 2109.0628 | 787.9069 | 878.8371 | 860.4094
2022-10-07 03:30 | 1633.4645 | 1217.7847 | 2109.0628 | 787.9069 | 878.8371 | 860.4094
2022-10-07 03:45 | 1633.4645 | 1217.7847 | 2109.0628 | 787.9069 | 878.8371 | 862.1052
2022-10-07 04:00 | 1633.4645 | 1217.7847 | 2109.0628 | 787.9069 | 878.8371 | 862.1052
2022-10-07 04:15 | 1633.4645 | 1217.7847 | 2109.0628 | 787.9069 | 878.8371 | 863.7906
2022-10-07 04:30 | 1633.4645 | 1217.7847 | 2109.0628 | 787.9069 | 878.8371 | 863.7906
2022-10-07 04:45 | 1633.4645 | 1217.7847 | 2109.0628 | 787.9069 | 878.8371 | 863.7906
2022-10-07 05:00 | 1633.4645 | 1217.7847 | 2109.0628 | 787.9069 | 878.8371 | 865.4833
2022-10-07 05:15 | 1633.4645 | 1217.7847 | 2109.0628 | 787.9069 | 878.8371 | 865.4833
2022-10-07 05:30 | 1633.4645 | 1217.7847 | 2109.0628 | 787.9069 | 878.8371 | 867.1832
2022-10-07 05:45 | 1633.4645 | 1217.7847 | 2109.0628 | 787.9069 | 878.8371 | 865.4833
2022-10-07 06:00 | 1633.4645 | 1217.7847 | 2109.0628 | 787.9069 | 878.8371 | 867.1832
2022-10-07 06:15 | 1633.4645 | 1217.7847 | 2106.4809 | 787.9069 | 878.8371 | 867.1832
2022-10-07 06:30 | 1633.4645 | 1217.7847 | 2109.0628 | 787.9069 | 878.8371 | 868.8906
2022-10-07 06:45 | 1633.4645 | 1217.7847 | 2109.0628 | 787.9069 | 878.8371 | 868.8906
2022-10-07 07:00 | 1633.4645 | 1220.7446 | 2109.0628 | 787.9069 | 878.8371 | 868.8906
2022-10-07 07:15 | 1633.4645 | 1217.7847 | 2109.0628 | 787.9069 | 878.8371 | 868.8906
2022-10-07 07:30 | 1633.4645 | 1217.7847 | 2109.0628 | 787.9069 | 878.8371 | 867.1832
2022-10-07 07:45 | 1633.4645 | 1217.7847 | 2109.0628 | 787.9069 | 878.8371 | 868.8906
2022-10-07 08:00 | 1633.4645 | 1220.7446 | 2109.0628 | 787.9069 | 878.8371 | 867.1832
2022-10-07 08:15 | 1633.4645 | 1220.7446 | 2109.0628 | 787.9069 | 878.8371 | 867.1832
2022-10-07 08:30 | 1633.4645 | 1220.7446 | 2109.0628 | 787.9069 | 878.8371 | 865.4833
2022-10-07 08:45 | 1633.4645 | 1220.7446 | 2109.0628 | 787.9069 | 878.8371 | 865.4833
2022-10-07 09:00 | 1633.4645 | 1220.7446 | 2109.0628 | 787.9069 | 878.8371 | 863.7906
2022-10-07 09:15 | 1633.4645 | 1220.7446 | 2109.0628 | 787.9069 | 878.8371 | 862.1052
2022-10-07 09:30 | 1636.5999 | 1220.7446 | 2109.0628 | 787.9069 | 878.8371 | 862.1052
2022-10-07 09:45 | 1633.4645 | 1220.7446 | 2109.0628 | 787.9069 | 880.9174 | 858.7384
2022-10-07 10:00 | 1633.4645 | 1220.7446 | 2109.0628 | 787.9069 | 878.8371 | 857.0746
2022-10-07 10:15 | 1633.4645 | 1220.7446 | 2109.0628 | 787.9069 | 878.8371 | 857.0746
2022-10-07 10:30 | 1633.4645 | 1220.7446 | 2109.0628 | 787.9069 | 878.8371 | 855.4179
2022-10-07 10:45 | 1636.5999 | 1220.7446 | 2109.0628 | 787.9069 | 878.8371 | 852.1083
2022-10-07 11:00 | 1636.5999 | 1220.7446 | 2109.0628 | 787.9069 | 880.9174 | 850.4726
2022-10-07 11:15 | 1636.5999 | 1220.7446 | 2109.0628 | 787.9069 | 880.9174 | 850.4726
2022-10-07 11:30 | 1636.5999 | 1220.7446 | 2109.0628 | 787.9069 | 880.9174 | 848.8438
2022-10-07 11:45 | 1636.5999 | 1220.7446 | 2109.0628 | 787.9069 | 880.9174 | 847.2219
2022-10-07 12:00 | 1636.5999 | 1220.7446 | 2109.0628 | 787.9069 | 878.8371 | 845.6068
2022-10-07 12:15 | 1636.5999 | 1220.7446 | 2109.0628 | 787.9069 | 880.9174 | 845.6068
2022-10-07 12:30 | 1636.5999 | 1220.7446 | 2109.0628 | 787.9069 | 880.9174 | 843.9985
2022-10-07 12:45 | 1636.5999 | 1220.7446 | 2109.0628 | 787.9069 | 880.9174 | 843.9985
2022-10-07 13:00 | 1636.5999 | 1220.7446 | 2109.0628 | 787.9069 | 880.9174 | 842.3969
2022-10-07 13:15 | 1636.5999 | 1220.7446 | 2109.0628 | 787.9069 | 880.9174 | 842.3969
2022-10-07 13:30 | 1636.5999 | 1220.7446 | 2109.0628 | 787.9069 | 880.9174 | 840.802
2022-10-07 13:45 | 1636.5999 | 1220.7446 | 2109.0628 | 787.9069 | 880.9174 | 840.802
2022-10-07 14:00 | 1636.5999 | 1220.7446 | 2109.0628 | 787.9069 | 880.9174 | 842.3969
2022-10-07 14:15 | 1636.5999 | 1220.7446 | 2109.0628 | 787.9069 | 880.9174 | 842.3969
2022-10-07 14:30 | 1636.5999 | 1220.7446 | 2109.0628 | 787.9069 | 880.9174 | 842.3969
2022-10-07 14:45 | 1636.5999 | 1220.7446 | 2109.0628 | 787.9069 | 880.9174 | 843.9985
2022-10-07 15:00 | 1636.5999 | 1220.7446 | 2109.0628 | 787.9069 | 880.9174 | 847.2219
2022-10-07 15:15 | 1636.5999 | 1220.7446 | 2109.0628 | 787.9069 | 880.9174 | 847.2219
2022-10-07 15:30 | 1636.5999 | 1220.7446 | 2109.0628 | 787.9069 | 880.9174 | 848.8438
2022-10-07 15:45 | 1636.5999 | 1220.7446 | 2109.0628 | 787.9069 | 880.9174 | 848.8438
2022-10-07 16:00 | 1636.5999 | 1220.7446 | 2109.0628 | 787.9069 | 880.9174 | 848.8438
2022-10-07 16:15 | 1636.5999 | 1220.7446 | 2109.0628 | 787.9069 | 880.9174 | 850.4726
2022-10-07 16:30 | 1636.5999 | 1220.7446 | 2109.0628 | 788.6587 | 880.9174 | 850.4726
2022-10-07 16:45 | 1636.5999 | 1220.7446 | 2109.0628 | 787.9069 | 880.9174 | 850.4726
2022-10-07 17:00 | 1636.5999 | 1220.7446 | 2109.0628 | 788.6587 | 880.9174 | 850.4726
2022-10-07 17:15 | 1636.5999 | 1220.7446 | 2109.0628 | 787.9069 | 880.9174 | 850.4726
2022-10-07 17:30 | 1636.5999 | 1220.7446 | 2109.0628 | 788.6587 | 880.9174 | 852.1083
2022-10-07 17:45 | 1636.5999 | 1220.7446 | 2198.4055 | 788.6587 | 880.9174 | 852.1083
2022-10-07 18:00 | 1636.5999 | 1220.7446 | 2198.4055 | 788.6587 | 880.9174 | 852.1083
2022-10-07 18:15 | 1636.5999 | 1220.7446 | 2198.4055 | 788.6587 | 880.9174 | 852.1083
2022-10-07 18:30 | 1636.5999 | 1220.7446 | 2198.4055 | 788.6587 | 880.9174 | 852.1083
2022-10-07 18:45 | 1636.5999 | 1220.7446 | 2198.4055 | 788.6587 | 880.9174 | 852.1083
2022-10-07 19:00 | 1636.5999 | 1220.7446 | 2198.4055 | 788.6587 | 880.9174 | 852.1083
2022-10-07 19:15 | 1636.5999 | 1220.7446 | 2198.4055 | 788.6587 | 880.9174 | 853.7682
2022-10-07 19:30 | 1636.5999 | 1220.7446 | 2198.4055 | 788.6587 | 880.9174 | 853.7682
2022-10-07 19:45 | 1636.5999 | 1220.7446 | 2198.4055 | 788.6587 | 880.9174 | 855.4179
2022-10-07 20:00 | 1636.5999 | 1220.7446 | 2198.4055 | 788.6587 | 880.9174 | 855.4179
2022-10-07 20:15 | 1636.5999 | 1220.7446 | 2198.4055 | 788.6587 | 880.9174 | 855.4179
2022-10-07 20:30 | 1636.5999 | 1220.7446 | 2198.4055 | 788.6587 | 880.9174 | 857.0746
2022-10-07 20:45 | 1636.5999 | 1220.7446 | 2198.4055 | 788.6587 | 880.9174 | 857.0746
2022-10-07 21:00 | 1636.5999 | 1220.7446 | 2198.4055 | 788.6587 | 880.9174 | 857.0746
2022-10-07 21:15 | 1636.5999 | 1220.7446 | 2198.4055 | 788.6587 | 880.9174 | 858.7384
2022-10-07 21:30 | 1636.5999 | 1220.7446 | 2198.4055 | 788.6587 | 880.9174 | 858.7384
2022-10-07 21:45 | 1636.5999 | 1220.7446 | 2198.4055 | 788.6587 | 880.9174 | 860.4094
2022-10-07 22:00 | 1636.5999 | 1220.7446 | 2198.4055 | 788.6587 | 880.9174 | 858.7384
2022-10-07 22:15 | 1636.5999 | 1220.7446 | 2198.4055 | 788.6587 | 880.9174 | 860.4094
2022-10-07 22:30 | 1636.5999 | 1220.7446 | 2198.4055 | 788.6587 | 880.9174 | 860.4094
2022-10-07 22:45 | 1636.5999 | 1220.7446 | 2198.4055 | 788.6587 | 880.9174 | 860.4094
2022-10-07 23:00 | 1636.5999 | 1220.7446 | 2198.4055 | 788.6587 | 880.9174 | 862.1052
2022-10-07 23:15 | 1636.5999 | 1220.7446 | 2198.4055 | 788.6587 | 880.9174 | 863.7906
2022-10-07 23:30 | 1636.5999 | 1220.7446 | 2198.4055 | 788.6587 | 880.9174 | 863.7906
2022-10-07 23:45 | 1636.5999 | 1220.7446 | 2198.4055 | 788.6587 | 880.9174 | 863.7906
2022-10-08 | 1636.5999 | 1220.7446 | 2198.4055 | 788.6587 | 880.9174 | 865.4833
2022-10-08 00:15 | 1636.5999 | 1220.7446 | 2198.4055 | 788.6587 | 880.9174 | 865.4833
2022-10-08 00:30 | 1636.5999 | 1220.7446 | 2198.4055 | 788.6587 | 880.9174 | 865.4833
2022-10-08 00:45 | 1636.5999 | 1220.7446 | 2198.4055 | 788.6587 | 880.9174 | 867.1832
2022-10-08 01:00 | 1636.5999 | 1220.7446 | 2198.4055 | 788.6587 | 880.9174 | 867.1832
2022-10-08 01:15 | 1636.5999 | 1220.7446 | 2198.4055 | 788.6587 | 880.9174 | 868.8906
2022-10-08 01:30 | 1636.5999 | 1220.7446 | 2198.4055 | 788.6587 | 880.9174 | 870.6234
2022-10-08 01:45 | 1636.5999 | 1220.7446 | 2198.4055 | 788.6587 | 880.9174 | 870.6234
2022-10-08 02:00 | 1636.5999 | 1220.7446 | 2198.4055 | 788.6587 | 880.9174 | 870.6234
2022-10-08 02:15 | 1636.5999 | 1220.7446 | 2198.4055 | 788.6587 | 880.9174 | 872.3457
2022-10-08 02:30 | 1636.5999 | 1220.7446 | 2198.4055 | 788.6587 | 880.9174 | 872.3457
2022-10-08 02:45 | 1636.5999 | 1220.7446 | 2198.4055 | 788.6587 | 880.9174 | 874.0755
2022-10-08 03:00 | 1636.5999 | 1223.6852 | 2198.4055 | 788.6587 | 880.9174 | 875.8312
2022-10-08 03:15 | 1636.5999 | 1220.7446 | 2198.4055 | 788.6587 | 880.9174 | 875.8312
2022-10-08 03:30 | 1636.5999 | 1220.7446 | 2198.4055 | 788.6587 | 880.9174 | 879.3289
2022-10-08 03:45 | 1636.5999 | 1220.7446 | 2198.4055 | 788.6587 | 880.9174 | 879.3289
2022-10-08 04:00 | 1636.5999 | 1223.6852 | 2198.4055 | 788.6587 | 880.9174 | 881.1079
2022-10-08 04:15 | 1636.5999 | 1223.6852 | 2198.4055 | 788.6587 | 880.9174 | 881.1079
2022-10-08 04:30 | 1636.5999 | 1220.7446 | 2198.4055 | 788.6587 | 880.9174 | 882.8761
2022-10-08 04:45 | 1636.5999 | 1220.7446 | 2198.4055 | 788.6587 | 880.9174 | 882.8761
2022-10-08 05:00 | 1636.5999 | 1223.6852 | 2198.4055 | 788.6587 | 880.9174 | 884.6709
2022-10-08 05:15 | 1636.5999 | 1223.6852 | 2198.4055 | 788.6587 | 880.9174 | 884.6709
2022-10-08 05:30 | 1636.5999 | 1223.6852 | 2198.4055 | 788.6587 | 880.9174 | 886.4549
2022-10-08 05:45 | 1636.5999 | 1223.6852 | 2201.1679 | 788.6587 | 880.9174 | 886.4549
2022-10-08 06:00 | 1636.5999 | 1223.6852 | 2198.4055 | 788.6587 | 880.9174 | 886.4549
2022-10-08 06:15 | 1636.5999 | 1223.6852 | 2198.4055 | 788.6587 | 880.9174 | 886.4549
2022-10-08 06:30 | 1636.5999 | 1223.6852 | 2198.4055 | 788.6587 | 880.9174 | 888.2657
2022-10-08 06:45 | 1639.7147 | 1223.6852 | 2201.1679 | 788.6587 | 880.9174 | 888.2657
2022-10-08 07:00 | 1636.5999 | 1223.6852 | 2201.1679 | 789.4055 | 880.9174 | 890.0657
2022-10-08 07:15 | 1636.5999 | 1223.6852 | 2201.1679 | 789.4055 | 883.0061 | 890.0657
2022-10-08 07:30 | 1636.5999 | 1223.6852 | 2201.1679 | 789.4055 | 880.9174 | 890.0657
2022-10-08 07:45 | 1636.5999 | 1223.6852 | 2201.1679 | 789.4055 | 880.9174 | 890.0657
2022-10-08 08:00 | 1636.5999 | 1223.6852 | 2201.1679 | 789.4055 | 880.9174 | 888.2657
2022-10-08 08:15 | 1639.7147 | 1223.6852 | 2198.4055 | 789.4055 | 880.9174 | 888.2657
2022-10-08 08:30 | 1642.8745 | 1059.9763 | 2201.1679 | 789.4055 | 883.0061 | 888.2657
2022-10-08 08:45 | 1642.8745 | 1059.9763 | 2201.1679 | 789.4055 | 880.9174 | 886.4549
2022-10-08 09:00 | 1639.7147 | 1059.9763 | 2201.1679 | 789.4055 | 883.0061 | 884.6709
2022-10-08 09:15 | 1639.7147 | 1057.3227 | 2201.1679 | 789.4055 | 883.0061 | 882.8761
2022-10-08 09:30 | 1639.7147 | 1057.3227 | 2201.1679 | 789.4055 | 883.0061 | 879.3289
2022-10-08 09:45 | 1639.7147 | 1059.9763 | 2201.1679 | 789.4055 | 883.0061 | 877.5762
2022-10-08 10:00 | 1639.7147 | 1057.3227 | 2201.1679 | 789.4055 | 883.0061 | 874.0755
2022-10-08 10:15 | 1639.7147 | 832.5803 | 2201.1679 | 789.4055 | 883.0061 | 870.6234
2022-10-08 10:30 | 1639.7147 | 907.6938 | 2201.1679 | 789.4055 | 883.0061 | 815.1509
2022-10-08 10:45 | 1639.7147 | 907.6938 | 2201.1679 | 789.4055 | 809.5954 | 813.5631
2022-10-08 11:00 | 1639.7147 | 910.0649 | 2201.1679 | 787.9069 | 809.5954 | 863.7906
2022-10-08 11:15 | 1639.7147 | 910.0649 | 2201.1679 | 787.9069 | 883.0061 | 865.4833
2022-10-08 11:30 | 1639.7147 | 910.0649 | 2201.1679 | 787.9069 | 889.3234 | 865.4833
2022-10-08 11:45 | 1639.7147 | 910.0649 | 2201.1679 | 787.9069 | 885.1033 | 863.7906
2022-10-08 12:00 | 1639.7147 | 910.0649 | 2201.1679 | 788.6587 | 811.5434 | 865.4833
2022-10-08 12:15 | 1639.7147 | 910.0649 | 2201.1679 | 788.6587 | 809.5954 | 863.7906
2022-10-08 12:30 | 1639.7147 | 834.8017 | 2201.1679 | 788.6587 | 809.5954 | 863.7906
2022-10-08 12:45 | 1639.7147 | 834.8017 | 2201.1679 | 788.6587 | 809.5954 | 862.1052
2022-10-08 13:00 | 1639.7147 | 834.8017 | 2201.1679 | 788.6587 | 809.5954 | 860.4094
2022-10-08 13:15 | 1639.7147 | 834.8017 | 2201.1679 | 788.6587 | 809.5954 | 858.7384
2022-10-08 13:30 | 1639.7147 | 834.8017 | 2201.1679 | 787.9069 | 809.5954 | 858.7384
2022-10-08 13:45 | 1639.7147 | 834.8017 | 2201.1679 | 788.6587 | 809.5954 | 858.7384
2022-10-08 14:00 | 1639.7147 | 834.8017 | 2201.1679 | 788.6587 | 809.5954 | 808.824
2022-10-08 14:15 | 1639.7147 | 910.0649 | 2201.1679 | 788.6587 | 809.5954 | 860.4094
2022-10-08 14:30 | 1639.7147 | 910.0649 | 2201.1679 | 788.6587 | 809.5954 | 862.1052
2022-10-08 14:45 | 1639.7147 | 910.0649 | 2201.1679 | 789.4055 | 809.5954 | 863.7906
2022-10-08 15:00 | 1639.7147 | 910.0649 | 2201.1679 | 789.4055 | 809.5954 | 863.7906
2022-10-08 15:15 | 1639.7147 | 907.6938 | 2201.1679 | 789.4055 | 809.5954 | 867.1832
2022-10-08 15:30 | 1639.7147 | 910.0649 | 2201.1679 | 789.4055 | 809.5954 | 867.1832
2022-10-08 15:45 | 1639.7147 | 907.6938 | 2201.1679 | 789.4055 | 809.5954 | 868.8906
2022-10-08 16:00 | 1639.7147 | 907.6938 | 2201.1679 | 789.4055 | 809.5954 | 868.8906
2022-10-08 16:15 | 1639.7147 | 910.0649 | 2201.1679 | 789.4055 | 809.5954 | 868.8906
2022-10-08 16:30 | 1639.7147 | 910.0649 | 2201.1679 | 789.4055 | 809.5954 | 868.8906
2022-10-08 16:45 | 1639.7147 | 907.6938 | 2201.1679 | 789.4055 | 809.5954 | 870.6234
2022-10-08 17:00 | 1639.7147 | 910.0649 | 2201.1679 | 789.4055 | 809.5954 | 870.6234
2022-10-08 17:15 | 1639.7147 | 907.6938 | 2201.1679 | 789.4055 | 809.5954 | 870.6234
2022-10-08 17:30 | 1639.7147 | 910.0649 | 2201.1679 | 789.4055 | 809.5954 | 870.6234
2022-10-08 17:45 | 1639.7147 | 910.0649 | 2201.1679 | 789.4055 | 809.5954 | 870.6234
2022-10-08 18:00 | 1639.7147 | 910.0649 | 2201.1679 | 789.4055 | 809.5954 | 872.3457
2022-10-08 18:15 | 1639.7147 | 910.0649 | 2201.1679 | 789.4055 | 809.5954 | 870.6234
2022-10-08 18:30 | 1639.7147 | 910.0649 | 2201.1679 | 789.4055 | 809.5954 | 872.3457
2022-10-08 18:45 | 1639.7147 | 910.0649 | 2201.1679 | 789.4055 | 809.5954 | 872.3457
2022-10-08 19:00 | 1639.7147 | 910.0649 | 2201.1679 | 789.4055 | 809.5954 | 874.0755
2022-10-08 19:15 | 1639.7147 | 910.0649 | 2201.1679 | 789.4055 | 809.5954 | 874.0755
2022-10-08 19:30 | 1639.7147 | 910.0649 | 2201.1679 | 790.1632 | 809.5954 | 875.8312
2022-10-08 19:45 | 1639.7147 | 907.6938 | 2201.1679 | 789.4055 | 809.5954 | 877.5762
2022-10-08 20:00 | 1639.7147 | 910.0649 | 2201.1679 | 790.1632 | 809.5954 | 877.5762
2022-10-08 20:15 | 1639.7147 | 910.0649 | 2201.1679 | 790.1632 | 809.5954 | 879.3289
2022-10-08 20:30 | 1639.7147 | 910.0649 | 2201.1679 | 790.1632 | 809.5954 | 877.5762
2022-10-08 20:45 | 1639.7147 | 910.0649 | 2201.1679 | 790.1632 | 809.5954 | 879.3289
2022-10-08 21:00 | 1639.7147 | 910.0649 | 2201.1679 | 790.1632 | 809.5954 | 881.1079
2022-10-08 21:15 | 1639.7147 | 910.0649 | 2201.1679 | 790.1632 | 809.5954 | 881.1079
2022-10-08 21:30 | 1639.7147 | 907.6938 | 2201.1679 | 790.1632 | 809.5954 | 882.8761
2022-10-08 21:45 | 1639.7147 | 910.0649 | 2201.1679 | 790.1632 | 809.5954 | 882.8761
2022-10-08 22:00 | 1639.7147 | 910.0649 | 2201.1679 | 790.1632 | 809.5954 | 882.8761
2022-10-08 22:15 | 1639.7147 | 910.0649 | 2201.1679 | 790.1632 | 809.5954 | 882.8761
2022-10-08 22:30 | 1639.7147 | 907.6938 | 2201.1679 | 790.1632 | 809.5954 | 884.6709
2022-10-08 22:45 | 1639.7147 | 987.7801 | 2201.1679 | 790.1632 | 809.5954 | 884.6709
2022-10-08 23:00 | 1639.7147 | 985.2544 | 2201.1679 | 790.1632 | 811.5434 | 886.4549
2022-10-08 23:15 | 1639.7147 | 985.2544 | 2201.1679 | 790.1632 | 809.5954 | 886.4549
2022-10-08 23:30 | 1639.7147 | 985.2544 | 2201.1679 | 790.1632 | 811.5434 | 886.4549
2022-10-08 23:45 | 1639.7147 | 985.2544 | 2201.1679 | 790.1632 | 811.5434 | 888.2657
2022-10-09 | 1639.7147 | 985.2544 | 2201.1679 | 790.1632 | 811.5434 | 888.2657
2022-10-09 00:15 | 1639.7147 | 985.2544 | 2201.1679 | 790.1632 | 811.5434 | 888.2657
2022-10-09 00:30 | 1639.7147 | 985.2544 | 2203.9409 | 790.1632 | 885.1033 | 888.2657
2022-10-09 00:45 | 1639.7147 | 985.2544 | 2201.1679 | 790.1632 | 885.1033 | 890.0657
2022-10-09 01:00 | 1639.7147 | 985.2544 | 2203.9409 | 790.1632 | 885.1033 | 890.0657
2022-10-09 01:15 | 1639.7147 | 985.2544 | 2201.1679 | 790.1632 | 885.1033 | 891.8927
2022-10-09 01:30 | 1639.7147 | 985.2544 | 2203.9409 | 790.1632 | 885.1033 | 893.7089
2022-10-09 01:45 | 1639.7147 | 985.2544 | 2203.9409 | 790.1632 | 885.1033 | 893.7089
2022-10-09 02:00 | 1639.7147 | 985.2544 | 2203.9409 | 790.1632 | 885.1033 | 895.5524
2022-10-09 02:15 | 1639.7147 | 985.2544 | 2203.9409 | 790.1632 | 885.1033 | 897.3849
2022-10-09 02:30 | 1639.7147 | 987.7801 | 2203.9409 | 790.1632 | 885.1033 | 897.3849
2022-10-09 02:45 | 1639.7147 | 985.2544 | 2203.9409 | 790.1632 | 885.1033 | 897.3849
2022-10-09 03:00 | 1639.7147 | 987.7801 | 2203.9409 | 790.1632 | 885.1033 | 897.3849
2022-10-09 03:15 | 1639.7147 | 985.2544 | 2203.9409 | 790.916 | 885.1033 | 899.2451
2022-10-09 03:30 | 1639.7147 | 987.7801 | 2203.9409 | 790.916 | 885.1033 | 902.9714
2022-10-09 03:45 | 1639.7147 | 987.7801 | 2203.9409 | 790.1632 | 885.1033 | 902.9714
2022-10-09 04:00 | 1639.7147 | 985.2544 | 2203.9409 | 790.916 | 885.1033 | 904.8571
2022-10-09 04:15 | 1639.7147 | 987.7801 | 2203.9409 | 790.916 | 885.1033 | 906.7514
2022-10-09 04:30 | 1639.7147 | 987.7801 | 2203.9409 | 790.916 | 885.1033 | 904.8571
2022-10-09 04:45 | 1639.7147 | 987.7801 | 2203.9409 | 790.916 | 885.1033 | 906.7514
2022-10-09 05:00 | 1639.7147 | 987.7801 | 2203.9409 | 790.916 | 885.1033 | 853.8859
2022-10-09 05:15 | 1639.7147 | 987.7801 | 2203.9409 | 790.916 | 885.1033 | 853.8859
2022-10-09 05:30 | 1639.7147 | 987.7801 | 2203.9409 | 790.916 | 885.1033 | 855.6716
2022-10-09 05:45 | 1639.7147 | 987.7801 | 2203.9409 | 790.916 | 885.1033 | 855.6716
2022-10-09 06:00 | 1639.7147 | 987.7801 | 2203.9409 | 790.916 | 885.1033 | 855.6716
2022-10-09 06:15 | 1639.7147 | 987.7801 | 2203.9409 | 790.916 | 885.1033 | 855.6716
2022-10-09 06:30 | 1639.7147 | 987.7801 | 2203.9409 | 790.916 | 885.1033 | 855.6716
2022-10-09 06:45 | 1639.7147 | 987.7801 | 2203.9409 | 790.916 | 885.1033 | 857.4467
2022-10-09 07:00 | 1639.7147 | 987.7801 | 2203.9409 | 790.916 | 885.1033 | 859.2489
2022-10-09 07:15 | 1639.7147 | 987.7801 | 2203.9409 | 790.916 | 885.1033 | 859.2489
2022-10-09 07:30 | 1639.7147 | 987.7801 | 2203.9409 | 790.916 | 885.1033 | 859.2489
2022-10-09 07:45 | 1639.7147 | 987.7801 | 2203.9409 | 790.916 | 885.1033 | 857.4467
2022-10-09 08:00 | 1639.7147 | 987.7801 | 2203.9409 | 790.916 | 885.1033 | 857.4467
2022-10-09 08:15 | 1639.7147 | 987.7801 | 2203.9409 | 790.916 | 885.1033 | 855.6716
2022-10-09 08:30 | 1639.7147 | 987.7801 | 2203.9409 | 790.916 | 887.2091 | 855.6716
2022-10-09 08:45 | 1639.7147 | 987.7801 | 2203.9409 | 790.916 | 887.2091 | 853.8859
2022-10-09 09:00 | 1639.7147 | 987.7801 | 2203.9409 | 790.916 | 887.2091 | 852.1084
2022-10-09 09:15 | 1639.7147 | 987.7801 | 2203.9409 | 790.916 | 887.2091 | 901.1138
2022-10-09 09:30 | 1639.7147 | 987.7801 | 2203.9409 | 791.6796 | 887.2091 | 845.0974
2022-10-09 09:45 | 1639.7147 | 987.7801 | 2203.9409 | 791.6796 | 887.2091 | 895.5524
2022-10-09 10:00 | 1639.7147 | 987.7801 | 2203.9409 | 791.6796 | 887.2091 | 839.9264
2022-10-09 10:15 | 1639.7147 | 987.7801 | 2203.9409 | 791.6796 | 887.2091 | 836.5236
2022-10-09 10:30 | 1639.7147 | 987.7801 | 2203.9409 | 791.6796 | 887.2091 | 833.1511
2022-10-09 10:45 | 1639.7147 | 987.7801 | 2203.9409 | 791.6796 | 887.2091 | 829.8084
2022-10-09 11:00 | 1639.7147 | 987.7801 | 2203.9409 | 791.6796 | 887.2091 | 828.1568
2022-10-09 11:15 | 1639.7147 | 987.7801 | 2203.9409 | 791.6796 | 887.2091 | 828.1568
2022-10-09 11:30 | 1639.7147 | 987.7801 | 2203.9409 | 791.6796 | 887.2091 | 826.4952
2022-10-09 11:45 | 1639.7147 | 987.7801 | 2203.9409 | 754.3406 | 887.2091 | 823.2283
2022-10-09 12:00 | 1639.7147 | 987.7801 | 2203.9409 | 791.6796 | 887.2091 | 821.5885
2022-10-09 12:15 | 1639.7147 | 987.7801 | 2203.9409 | 791.6796 | 887.2091 | 818.3641
2022-10-09 12:30 | 1639.7147 | 987.7801 | 2203.9409 | 791.6796 | 887.2091 | 818.3641
2022-10-09 12:45 | 1639.7147 | 987.7801 | 2203.9409 | 754.3406 | 887.2091 | 818.3641
2022-10-09 13:00 | 1639.7147 | 987.7801 | 2203.9409 | 791.6796 | 887.2091 | 816.7456
2022-10-09 13:15 | 1639.7147 | 987.7801 | 2203.9409 | 791.6796 | 887.2091 | 818.3641
2022-10-09 13:30 | 1639.7147 | 987.7801 | 2203.9409 | 791.6796 | 887.2091 | 818.3641
2022-10-09 13:45 | 1639.7147 | 987.7801 | 2203.9409 | 791.6796 | 887.2091 | 816.7456
2022-10-09 14:00 | 1639.7147 | 987.7801 | 2203.9409 | 791.6796 | 887.2091 | 819.9728
2022-10-09 14:15 | 1639.7147 | 987.7801 | 2203.9409 | 791.6796 | 887.2091 | 769.3193
2022-10-09 14:30 | 1639.7147 | 987.7801 | 2203.9409 | 791.6796 | 887.2091 | 769.3193
2022-10-09 14:45 | 1639.7147 | 987.7801 | 2203.9409 | 791.6796 | 887.2091 | 821.5885
2022-10-09 15:00 | 1639.7147 | 987.7801 | 2203.9409 | 791.6796 | 887.2091 | 823.2283
2022-10-09 15:15 | 1639.7147 | 987.7801 | 2203.9409 | 791.6796 | 887.2091 | 824.8582
2022-10-09 15:30 | 1639.7147 | 987.7801 | 2203.9409 | 792.4383 | 887.2091 | 824.8582
2022-10-09 15:45 | 1639.7147 | 987.7801 | 2203.9409 | 792.4383 | 887.2091 | 826.4952
2022-10-09 16:00 | 1639.7147 | 987.7801 | 2203.9409 | 791.6796 | 887.2091 | 775.3961
2022-10-09 16:15 | 1639.7147 | 987.7801 | 2203.9409 | 792.4383 | 887.2091 | 775.3961
2022-10-09 16:30 | 1639.7147 | 987.7801 | 2203.9409 | 792.4383 | 887.2091 | 775.3961
2022-10-09 16:45 | 1639.7147 | 987.7801 | 2203.9409 | 792.4383 | 887.2091 | 775.3961
2022-10-09 17:00 | 1639.7147 | 990.2895 | 2203.9409 | 792.4383 | 887.2091 | 775.3961
2022-10-09 17:15 | 1639.7147 | 990.2895 | 2203.9409 | 792.4383 | 887.2091 | 775.3961
2022-10-09 17:30 | 1639.7147 | 990.2895 | 2203.9409 | 792.4383 | 887.2091 | 775.3961
2022-10-09 17:45 | 1639.7147 | 990.2895 | 2203.9409 | 792.4383 | 887.2091 | 775.3961
2022-10-09 18:00 | 1639.7147 | 990.2895 | 2203.9409 | 792.4383 | 887.2091 | 775.3961
2022-10-09 18:15 | 1639.7147 | 990.2895 | 2203.9409 | 792.4383 | 887.2091 | 775.3961
2022-10-09 18:30 | 1639.7147 | 987.7801 | 2203.9409 | 792.4383 | 887.2091 | 775.3961
2022-10-09 18:45 | 1639.7147 | 990.2895 | 2203.9409 | 792.4383 | 887.2091 | 775.3961
2022-10-09 19:00 | 1639.7147 | 990.2895 | 2206.6955 | 792.4383 | 889.3234 | 776.9442
2022-10-09 19:15 | 1639.7147 | 990.2895 | 2203.9409 | 755.0259 | 889.3234 | 776.9442
2022-10-09 19:30 | 1639.7147 | 990.2895 | 2203.9409 | 792.4383 | 887.2091 | 776.9442
2022-10-09 19:45 | 1639.7147 | 990.2895 | 2203.9409 | 792.4383 | 889.3234 | 776.9442
2022-10-09 20:00 | 1639.7147 | 990.2895 | 2206.6955 | 792.4383 | 889.3234 | 778.4829
2022-10-09 20:15 | 1639.7147 | 990.2895 | 2206.6955 | 792.4383 | 889.3234 | 778.4829
2022-10-09 20:30 | 1639.7147 | 990.2895 | 2206.6955 | 793.2 | 889.3234 | 778.4829
2022-10-09 20:45 | 1639.7147 | 990.2895 | 2206.6955 | 793.2 | 889.3234 | 778.4829
2022-10-09 21:00 | 1639.7147 | 990.2895 | 2206.6955 | 793.2 | 889.3234 | 780.0448
2022-10-09 21:15 | 1639.7147 | 990.2895 | 2206.6955 | 793.2 | 889.3234 | 780.0448
2022-10-09 21:30 | 1639.7147 | 990.2895 | 2206.6955 | 793.2 | 889.3234 | 780.0448
2022-10-09 21:45 | 1639.7147 | 990.2895 | 2206.6955 | 793.2 | 889.3234 | 781.5972
2022-10-09 22:00 | 1639.7147 | 990.2895 | 2206.6955 | 793.2 | 889.3234 | 781.5972
2022-10-09 22:15 | 1639.7147 | 990.2895 | 2206.6955 | 793.2 | 889.3234 | 781.5972
2022-10-09 22:30 | 1639.7147 | 990.2895 | 2203.9409 | 793.2 | 889.3234 | 781.5972
2022-10-09 22:45 | 1639.7147 | 990.2895 | 2206.6955 | 793.2 | 889.3234 | 781.5972
2022-10-09 23:00 | 1639.7147 | 990.2895 | 2203.9409 | 793.2 | 889.3234 | 781.5972
2022-10-09 23:15 | 1639.7147 | 990.2895 | 2206.6955 | 793.2 | 889.3234 | 783.173
2022-10-09 23:30 | 1639.7147 | 990.2895 | 2206.6955 | 793.2 | 889.3234 | 783.173
2022-10-09 23:45 | 1639.7147 | 1070.6123 | 2206.6955 | 793.2 | 889.3234 | 783.173
2022-10-10 | 1639.7147 | 1070.6123 | 2206.6955 | 793.2 | 889.3234 | 783.173
2022-10-10 00:15 | 1639.7147 | 1070.6123 | 2206.6955 | 793.2 | 889.3234 | 783.173
2022-10-10 00:30 | 1639.7147 | 1070.6123 | 2206.6955 | 793.2 | 889.3234 | 784.7393
2022-10-10 00:45 | 1639.7147 | 1070.6123 | 2206.6955 | 793.2 | 889.3234 | 784.7393
2022-10-10 01:00 | 1639.7147 | 1070.6123 | 2206.6955 | 793.2 | 889.3234 | 838.2301
2022-10-10 01:15 | 1639.7147 | 1070.6123 | 2206.6955 | 793.2 | 889.3234 | 838.2301
2022-10-10 01:30 | 1639.7147 | 1070.6123 | 2206.6955 | 793.2 | 889.3234 | 839.9264
2022-10-10 01:45 | 1639.7147 | 1070.6123 | 2206.6955 | 793.2 | 889.3234 | 839.9264
2022-10-10 02:00 | 1639.7147 | 1070.6123 | 2206.6955 | 793.2 | 889.3234 | 841.6483
2022-10-10 02:15 | 1639.7147 | 1070.6123 | 2206.6955 | 793.2 | 889.3234 | 841.6483
2022-10-10 02:30 | 1639.7147 | 1070.6123 | 2206.6955 | 793.2 | 889.3234 | 843.3599
2022-10-10 02:45 | 1639.7147 | 1070.6123 | 2206.6955 | 793.2 | 889.3234 | 843.3599
2022-10-10 03:00 | 1639.7147 | 1070.6123 | 2206.6955 | 793.2 | 889.3234 | 843.3599
2022-10-10 03:15 | 1639.7147 | 1070.6123 | 2206.6955 | 793.2 | 889.3234 | 845.0974
2022-10-10 03:30 | 1639.7147 | 1070.6123 | 2206.6955 | 793.2 | 891.4464 | 846.8427
2022-10-10 03:45 | 1639.7147 | 1073.2907 | 2206.6955 | 793.2 | 891.4464 | 846.8427
2022-10-10 04:00 | 1639.7147 | 1070.6123 | 2206.6955 | 793.9728 | 891.4464 | 848.5778
2022-10-10 04:15 | 1639.7147 | 1073.2907 | 2206.6955 | 793.9728 | 891.4464 | 850.339
2022-10-10 04:30 | 1639.7147 | 1070.6123 | 2206.6955 | 793.2 | 889.3234 | 850.339
2022-10-10 04:45 | 1639.7147 | 1073.2907 | 2206.6955 | 793.9728 | 891.4464 | 852.1084
2022-10-10 05:00 | 1639.7147 | 1073.2907 | 2206.6955 | 793.9728 | 889.3234 | 852.1084
2022-10-10 05:15 | 1639.7147 | 1073.2907 | 2206.6955 | 793.9728 | 891.4464 | 852.1084
2022-10-10 05:30 | 1639.7147 | 1073.2907 | 2206.6955 | 793.9728 | 891.4464 | 853.8859
2022-10-10 05:45 | 1639.7147 | 1073.2907 | 2206.6955 | 793.9728 | 891.4464 | 853.8859
2022-10-10 06:00 | 1639.7147 | 1073.2907 | 2206.6955 | 793.9728 | 891.4464 | 855.6716
2022-10-10 06:15 | 1639.7147 | 1073.2907 | 2206.6955 | 793.9728 | 891.4464 | 855.6716
2022-10-10 06:30 | 1639.7147 | 1073.2907 | 2206.6955 | 793.9728 | 891.4464 | 855.6716
2022-10-10 06:45 | 1639.7147 | 1073.2907 | 2206.6955 | 793.9728 | 891.4464 | 855.6716
2022-10-10 07:00 | 1639.7147 | 1073.2907 | 2206.6955 | 793.9728 | 891.4464 | 857.4467
2022-10-10 07:15 | 1639.7147 | 1073.2907 | 2206.6955 | 793.9728 | 891.4464 | 857.4467
2022-10-10 07:30 | 1639.7147 | 1073.2907 | 2206.6955 | 793.9728 | 891.4464 | 857.4467
2022-10-10 07:45 | 1639.7147 | 1073.2907 | 2206.6955 | 793.9728 | 891.4464 | 857.4467
2022-10-10 08:00 | 1639.7147 | 1073.2907 | 2206.6955 | 793.9728 | 891.4464 | 855.6716
2022-10-10 08:15 | 1639.7147 | 1073.2907 | 2206.6955 | 793.9728 | 891.4464 | 853.8859
2022-10-10 08:30 | 1639.7147 | 1073.2907 | 2206.6955 | 793.9728 | 891.4464 | 853.8859
2022-10-10 08:45 | 1639.7147 | 1073.2907 | 2206.6955 | 793.9728 | 891.4464 | 852.1084
2022-10-10 09:00 | 1639.7147 | 1073.2907 | 2206.6955 | 793.9728 | 891.4464 | 850.339
2022-10-10 09:15 | 1639.7147 | 1073.2907 | 2206.6955 | 793.9728 | 891.4464 | 846.8427
2022-10-10 09:30 | 1639.7147 | 1073.2907 | 2206.6955 | 793.9728 | 891.4464 | 845.0974
2022-10-10 09:45 | 1639.7147 | 1073.2907 | 2206.6955 | 793.9728 | 891.4464 | 841.6483
2022-10-10 10:00 | 1639.7147 | 1073.2907 | 2206.6955 | 793.9728 | 891.4464 | 838.2301
2022-10-10 10:15 | 1639.7147 | 1073.2907 | 2206.6955 | 793.9728 | 891.4464 | 834.8424
2022-10-10 10:30 | 1639.7147 | 1073.2907 | 2206.6955 | 794.7405 | 891.4464 | 833.1511
2022-10-10 10:45 | 1639.7147 | 1073.2907 | 2206.6955 | 793.9728 | 891.4464 | 831.4848
2022-10-10 11:00 | 1639.7147 | 1073.2907 | 2206.6955 | 794.7405 | 891.4464 | 829.8084
2022-10-10 11:15 | 1639.7147 | 1073.2907 | 2206.6955 | 793.9728 | 891.4464 | 775.3961
2022-10-10 11:30 | 1639.7147 | 1073.2907 | 2206.6955 | 794.7405 | 891.4464 | 824.8582
2022-10-10 11:45 | 1639.7147 | 1073.2907 | 2206.6955 | 794.7405 | 891.4464 | 772.3524
2022-10-10 12:00 | 1639.7147 | 1073.2907 | 2206.6955 | 794.7405 | 891.4464 | 772.3524
2022-10-10 12:15 | 1639.7147 | 1073.2907 | 2206.6955 | 794.7405 | 891.4464 | 770.8246
2022-10-10 12:30 | 1639.7147 | 1073.2907 | 2206.6955 | 794.7405 | 891.4464 | 769.3193
2022-10-10 12:45 | 1639.7147 | 1073.2907 | 2206.6955 | 794.7405 | 891.4464 | 819.9728
2022-10-10 13:00 | 1639.7147 | 1073.2907 | 2206.6955 | 794.7405 | 891.4464 | 818.3641
2022-10-10 13:15 | 1639.7147 | 1073.2907 | 2206.6955 | 794.7405 | 891.4464 | 816.7456
2022-10-10 13:30 | 1639.7147 | 1073.2907 | 2206.6955 | 794.7405 | 891.4464 | 816.7456
2022-10-10 13:45 | 1639.7147 | 1073.2907 | 2206.6955 | 794.7405 | 891.4464 | 816.7456
2022-10-10 14:00 | 1639.7147 | 1073.2907 | 2206.6955 | 794.7405 | 891.4464 | 767.8206
2022-10-10 14:15 | 1639.7147 | 1073.2907 | 2206.6955 | 794.7405 | 891.4464 | 767.8206
2022-10-10 14:30 | 1639.7147 | 1073.2907 | 2206.6955 | 794.7405 | 891.4464 | 767.8206
2022-10-10 14:45 | 1639.7147 | 1073.2907 | 2206.6955 | 794.7405 | 891.4464 | 767.8206
2022-10-10 15:00 | 1639.7147 | 1073.2907 | 2206.6955 | 794.7405 | 891.4464 | 767.8206
2022-10-10 15:15 | 1639.7147 | 1073.2907 | 2206.6955 | 794.7405 | 891.4464 | 769.3193
2022-10-10 15:30 | 1639.7147 | 1073.2907 | 2206.6955 | 794.7405 | 893.6006 | 769.3193
2022-10-10 15:45 | 1639.7147 | 1073.2907 | 2206.6955 | 794.7405 | 893.6006 | 769.3193
2022-10-10 16:00 | 1639.7147 | 1073.2907 | 2206.6955 | 757.1055 | 893.6006 | 769.3193
2022-10-10 16:15 | 1639.7147 | 1073.2907 | 2206.6955 | 794.7405 | 893.6006 | 770.8246
2022-10-10 16:30 | 1639.7147 | 1073.2907 | 2206.6955 | 794.7405 | 893.6006 | 770.8246
2022-10-10 16:45 | 1639.7147 | 1073.2907 | 2206.6955 | 757.1055 | 893.6006 | 770.8246
2022-10-10 17:00 | 1639.7147 | 1073.2907 | 2206.6955 | 794.7405 | 893.6006 | 770.8246
2022-10-10 17:15 | 1639.7147 | 1073.2907 | 2206.6955 | 794.7405 | 893.6006 | 770.8246
2022-10-10 17:30 | 1639.7147 | 1073.2907 | 2206.6955 | 757.1055 | 893.6006 | 770.8246
2022-10-10 17:45 | 1639.7147 | 1073.2907 | 2206.6955 | 757.1055 | 893.6006 | 770.8246
2022-10-10 18:00 | 1639.7147 | 1073.2907 | 2206.6955 | 757.8017 | 893.6006 | 770.8246
2022-10-10 18:15 | 1639.7147 | 1073.2907 | 2206.6955 | 757.8017 | 893.6006 | 770.8246
2022-10-10 18:30 | 1639.7147 | 1073.2907 | 2206.6955 | 757.8017 | 893.6006 | 770.8246
2022-10-10 18:45 | 1639.7147 | 1073.2907 | 2206.6955 | 757.8017 | 893.6006 | 772.3524
2022-10-10 19:00 | 1639.7147 | 1073.2907 | 2206.6955 | 757.8017 | 893.6006 | 772.3524
2022-10-10 19:15 | 1639.7147 | 1076.008 | 2206.6955 | 757.8017 | 893.6006 | 772.3524
2022-10-10 19:30 | 1639.7147 | 1076.008 | 2206.6955 | 757.8017 | 893.6006 | 772.3524
2022-10-10 19:45 | 1639.7147 | 1076.008 | 2206.6955 | 757.8017 | 893.6006 | 772.3524
2022-10-10 20:00 | 1639.7147 | 1076.008 | 2206.6955 | 757.8017 | 893.6006 | 772.3524
2022-10-10 20:15 | 1639.7147 | 1073.2907 | 2206.6955 | 757.8017 | 893.6006 | 773.8709
2022-10-10 20:30 | 1639.7147 | 1076.008 | 2206.6955 | 757.8017 | 893.6006 | 773.8709
2022-10-10 20:45 | 1639.7147 | 1076.008 | 2206.6955 | 757.8017 | 893.6006 | 773.8709
2022-10-10 21:00 | 1639.7147 | 1076.008 | 2206.6955 | 757.8017 | 893.6006 | 773.8709
2022-10-10 21:15 | 1639.7147 | 1076.008 | 2206.6955 | 757.8017 | 893.6006 | 773.8709
2022-10-10 21:30 | 1639.7147 | 1076.008 | 2206.6955 | 757.8017 | 893.6006 | 775.3961
2022-10-10 21:45 | 1639.7147 | 1076.008 | 2206.6955 | 757.8017 | 893.6006 | 775.3961
2022-10-10 22:00 | 1639.7147 | 1076.008 | 2206.6955 | 757.8017 | 893.6006 | 775.3961
2022-10-10 22:15 | 1639.7147 | 1076.008 | 2206.6955 | 757.8017 | 893.6006 | 775.3961
2022-10-10 22:30 | 1639.7147 | 1076.008 | 2206.6955 | 757.8017 | 893.6006 | 775.3961
2022-10-10 22:45 | 1639.7147 | 1076.008 | 2206.6955 | 757.8017 | 893.6006 | 776.9442
2022-10-10 23:00 | 1639.7147 | 1076.008 | 2206.6955 | 757.8017 | 893.6006 | 776.9442
2022-10-10 23:15 | 1639.7147 | 1076.008 | 2206.6955 | 757.8017 | 893.6006 | 776.9442
2022-10-10 23:30 | 1639.7147 | 1076.008 | 2206.6955 | 757.8017 | 893.6006 | 776.9442
2022-10-10 23:45 | 1639.7147 | 1076.008 | 2206.6955 | 757.8017 | 893.6006 | 778.4829
2022-10-11 | 1639.7147 | 1076.008 | 2206.6955 | 757.8017 | 893.6006 | 778.4829
2022-10-11 00:15 | 1639.7147 | 1076.008 | 2206.6955 | 758.5081 | 893.6006 | 778.4829
2022-10-11 00:30 | 1639.7147 | 1076.008 | 2206.6955 | 757.8017 | 893.6006 | 780.0448
2022-10-11 00:45 | 1639.7147 | 1076.008 | 2206.6955 | 758.5081 | 893.6006 | 780.0448
2022-10-11 01:00 | 1639.7147 | 1076.008 | 2206.6955 | 758.5081 | 893.6006 | 780.0448
2022-10-11 01:15 | 1639.7147 | 1076.008 | 2401.3236 | 758.5081 | 893.6006 | 781.5972
2022-10-11 01:30 | 1639.7147 | 1076.008 | 2401.3236 | 758.5081 | 893.6006 | 781.5972
2022-10-11 01:45 | 1639.7147 | 1076.008 | 2401.3236 | 758.5081 | 893.6006 | 781.5972
2022-10-11 02:00 | 1639.7147 | 1076.008 | 2401.3236 | 757.8017 | 893.6006 | 783.173
2022-10-11 02:15 | 1639.7147 | 1076.008 | 2401.3236 | 758.5081 | 893.6006 | 783.173
2022-10-11 02:30 | 1639.7147 | 1076.008 | 2401.3236 | 758.5081 | 893.6006 | 784.7393
2022-10-11 02:45 | 1639.7147 | 1076.008 | 2401.3236 | 758.5081 | 893.6006 | 784.7393
2022-10-11 03:00 | 1639.7147 | 1076.008 | 2401.3236 | 758.5081 | 895.7411 | 786.3292
2022-10-11 03:15 | 1639.7147 | 1076.008 | 2401.3236 | 758.5081 | 895.7411 | 786.3292
2022-10-11 03:30 | 1639.7147 | 1076.008 | 2401.3236 | 758.5081 | 895.7411 | 787.9096
2022-10-11 03:45 | 1639.7147 | 1076.008 | 2401.3236 | 758.5081 | 895.7411 | 787.9096
2022-10-11 04:00 | 1639.7147 | 1076.008 | 2401.3236 | 758.5081 | 895.7411 | 789.5139
2022-10-11 04:15 | 1639.7147 | 1076.008 | 2401.3236 | 758.5081 | 895.7411 | 789.5139
2022-10-11 04:30 | 1639.7147 | 1076.008 | 2401.3236 | 758.5081 | 895.7411 | 789.5139
2022-10-11 04:45 | 1639.7147 | 1076.008 | 2401.3236 | 758.5081 | 895.7411 | 791.1086
2022-10-11 05:00 | 1639.7147 | 1078.7078 | 2401.3236 | 758.5081 | 895.7411 | 791.1086
2022-10-11 05:15 | 1639.7147 | 1076.008 | 2601.8539 | 758.5081 | 895.7411 | 792.7273
2022-10-11 05:30 | 1639.7147 | 1078.7078 | 2601.8539 | 758.5081 | 895.7411 | 794.3534
2022-10-11 05:45 | 1639.7147 | 1078.7078 | 2601.8539 | 758.5081 | 895.7411 | 794.3534
2022-10-11 06:00 | 1639.7147 | 1076.008 | 2601.8539 | 758.5081 | 895.7411 | 794.3534
2022-10-11 06:15 | 1639.7147 | 1078.7078 | 2601.8539 | 758.5081 | 895.7411 | 794.3534
2022-10-11 06:30 | 1639.7147 | 1078.7078 | 2601.8539 | 758.5081 | 895.7411 | 794.3534
2022-10-11 06:45 | 1639.7147 | 1078.7078 | 2601.8539 | 758.5081 | 895.7411 | 794.3534
2022-10-11 07:00 | 1639.7147 | 1078.7078 | 2601.8539 | 758.5081 | 895.7411 | 794.3534
2022-10-11 07:15 | 1639.7147 | 1078.7078 | 2601.8539 | 758.5081 | 895.7411 | 794.3534
2022-10-11 07:30 | 1639.7147 | 1078.7078 | 2601.8539 | 758.5081 | 895.7411 | 795.9699
2022-10-11 07:45 | 1639.7147 | 1078.7078 | 2601.8539 | 758.5081 | 895.7411 | 846.8427
2022-10-11 08:00 | 1639.7147 | 1078.7078 | 2601.8539 | 758.5081 | 895.7411 | 845.0974
2022-10-11 08:15 | 1639.7147 | 1078.7078 | 2601.8539 | 758.5081 | 895.7411 | 845.0974
2022-10-11 08:30 | 1639.7147 | 1078.7078 | 2601.8539 | 758.5081 | 895.7411 | 845.0974
2022-10-11 08:45 | 1639.7147 | 1078.7078 | 2601.8539 | 758.5081 | 895.7411 | 843.3599
2022-10-11 09:00 | 1639.7147 | 1078.7078 | 2601.8539 | 758.5081 | 895.7411 | 841.6483
2022-10-11 09:15 | 1639.7147 | 1078.7078 | 2601.8539 | 758.5081 | 895.7411 | 839.9264
2022-10-11 09:30 | 1639.7147 | 1078.7078 | 2601.8539 | 758.5081 | 895.7411 | 784.7393
2022-10-11 09:45 | 1639.7147 | 1078.7078 | 2601.8539 | 758.5081 | 895.7411 | 781.5972
2022-10-11 10:00 | 1639.7147 | 1078.7078 | 2601.8539 | 758.5081 | 895.7411 | 778.4829
2022-10-11 10:15 | 1639.7147 | 1078.7078 | 2601.8539 | 758.5081 | 895.7411 | 826.4952
2022-10-11 10:30 | 1639.7147 | 1078.7078 | 2601.8539 | 758.5081 | 895.7411 | 824.8582
2022-10-11 10:45 | 1639.7147 | 1078.7078 | 2601.8539 | 758.5081 | 895.7411 | 823.2283
2022-10-11 11:00 | 1639.7147 | 1078.7078 | 2601.8539 | 758.5081 | 895.7411 | 770.8246
2022-10-11 11:15 | 1639.7147 | 1078.7078 | 2601.8539 | 758.5081 | 895.7411 | 819.9728
2022-10-11 11:30 | 1639.7147 | 1078.7078 | 2601.8539 | 758.5081 | 895.7411 | 816.7456
2022-10-11 11:45 | 1639.7147 | 1078.7078 | 2601.8539 | 758.5081 | 897.8905 | 815.1509
2022-10-11 12:00 | 1639.7147 | 1078.7078 | 2601.8539 | 758.5081 | 897.8905 | 815.1509
2022-10-11 12:15 | 1639.7147 | 1078.7078 | 2605.4209 | 758.5081 | 895.7411 | 763.3476
2022-10-11 12:30 | 1639.7147 | 1078.7078 | 2601.8539 | 758.5081 | 897.8905 | 813.5631
2022-10-11 12:45 | 1639.7147 | 1078.7078 | 2601.8539 | 758.5081 | 897.8905 | 760.408
2022-10-11 13:00 | 1639.7147 | 1078.7078 | 2601.8539 | 758.5081 | 897.8905 | 760.408
2022-10-11 13:15 | 1639.7147 | 1078.7078 | 2605.4209 | 758.5081 | 897.8905 | 761.8746
2022-10-11 13:30 | 1639.7147 | 1078.7078 | 2605.4209 | 758.5081 | 897.8905 | 760.408
2022-10-11 13:45 | 1639.7147 | 1078.7078 | 2605.4209 | 758.5081 | 897.8905 | 761.8746
2022-10-11 14:00 | 1639.7147 | 1078.7078 | 2605.4209 | 758.5081 | 897.8905 | 761.8746
2022-10-11 14:15 | 1639.7147 | 1078.7078 | 2605.4209 | 759.2099 | 897.8905 | 761.8746
2022-10-11 14:30 | 1639.7147 | 1078.7078 | 2605.4209 | 759.2099 | 897.8905 | 760.408
2022-10-11 14:45 | 1639.7147 | 1078.7078 | 2605.4209 | 759.2099 | 897.8905 | 760.408
2022-10-11 15:00 | 1639.7147 | 1078.7078 | 2605.4209 | 759.2099 | 897.8905 | 760.408
2022-10-11 15:15 | 1639.7147 | 1081.4183 | 2605.4209 | 759.2099 | 897.8905 | 761.8746
2022-10-11 15:30 | 1639.7147 | 1078.7078 | 2605.4209 | 759.2099 | 897.8905 | 761.8746
2022-10-11 15:45 | 1639.7147 | 1081.4183 | 2605.4209 | 759.2099 | 897.8905 | 761.8746
2022-10-11 16:00 | 1639.7147 | 1081.4183 | 2605.4209 | 759.2099 | 897.8905 | 761.8746
2022-10-11 16:15 | 1639.7147 | 1081.4183 | 2605.4209 | 759.2099 | 897.8905 | 761.8746
2022-10-11 16:30 | 1639.7147 | 1081.4183 | 2605.4209 | 759.2099 | 897.8905 | 761.8746
2022-10-11 16:45 | 1639.7147 | 1081.4183 | 2605.4209 | 759.2099 | 897.8905 | 713.4662
2022-10-11 17:00 | 1639.7147 | 1078.7078 | 2605.4209 | 759.2099 | 897.8905 | 713.4662
2022-10-11 17:15 | 1639.7147 | 1081.4183 | 2605.4209 | 759.2099 | 897.8905 | 713.4662
2022-10-11 17:30 | 1639.7147 | 1081.4183 | 2605.4209 | 759.2099 | 897.8905 | 714.8348
2022-10-11 17:45 | 1639.7147 | 1081.4183 | 2605.4209 | 759.2099 | 897.8905 | 714.8348
2022-10-11 18:00 | 1639.7147 | 1081.4183 | 2605.4209 | 759.2099 | 897.8905 | 714.8348
2022-10-11 18:15 | 1639.7147 | 1081.4183 | 2605.4209 | 759.2099 | 897.8905 | 714.8348
2022-10-11 18:30 | 1639.7147 | 1081.4183 | 2605.4209 | 759.2099 | 897.8905 | 714.8348
2022-10-11 18:45 | 1639.7147 | 1081.4183 | 2605.4209 | 759.2099 | 897.8905 | 716.2093
2022-10-11 19:00 | 1639.7147 | 1081.4183 | 2605.4209 | 759.2099 | 897.8905 | 716.2093
2022-10-11 19:15 | 1639.7147 | 1081.4183 | 2605.4209 | 759.2099 | 897.8905 | 716.2093
2022-10-11 19:30 | 1639.7147 | 1081.4183 | 2605.4209 | 759.2099 | 897.8905 | 717.5898
2022-10-11 19:45 | 1639.7147 | 1081.4183 | 2605.4209 | 759.2099 | 897.8905 | 717.5898
2022-10-11 20:00 | 1639.7147 | 1081.4183 | 2605.4209 | 759.2099 | 897.8905 | 717.5898
2022-10-11 20:15 | 1639.7147 | 1081.4183 | 2605.4209 | 759.2099 | 897.8905 | 717.5898
2022-10-11 20:30 | 1639.7147 | 1081.4183 | 2605.4209 | 759.9146 | 897.8905 | 718.9909
2022-10-11 20:45 | 1639.7147 | 1081.4183 | 2605.4209 | 759.9146 | 897.8905 | 718.9909
2022-10-11 21:00 | 1639.7147 | 1081.4183 | 2605.4209 | 759.9146 | 897.8905 | 718.9909
2022-10-11 21:15 | 1639.7147 | 1081.4183 | 2605.4209 | 759.9146 | 897.8905 | 718.9909
2022-10-11 21:30 | 1639.7147 | 1081.4183 | 2605.4209 | 759.9146 | 897.8905 | 718.9909
2022-10-11 21:45 | 1639.7147 | 1081.4183 | 2605.4209 | 759.9146 | 897.8905 | 718.9909
2022-10-11 22:00 | 1639.7147 | 1081.4183 | 2605.4209 | 759.9146 | 897.8905 | 718.9909
2022-10-11 22:15 | 1639.7147 | 1081.4183 | 2605.4209 | 759.9146 | 897.8905 | 718.9909
2022-10-11 22:30 | 1639.7147 | 1081.4183 | 2605.4209 | 759.9146 | 897.8905 | 720.3835
2022-10-11 22:45 | 1639.7147 | 1081.4183 | 2605.4209 | 759.9146 | 897.8905 | 720.3835
2022-10-11 23:00 | 1639.7147 | 1081.4183 | 2605.4209 | 759.9146 | 897.8905 | 720.3835
2022-10-11 23:15 | 1639.7147 | 1081.4183 | 2605.4209 | 759.9146 | 897.8905 | 720.3835
2022-10-11 23:30 | 1639.7147 | 1081.4183 | 2605.4209 | 759.9146 | 897.8905 | 721.7821
2022-10-11 23:45 | 1639.7147 | 1081.4183 | 2605.4209 | 759.9146 | 897.8905 | 720.3835
2022-10-12 | 1639.7147 | 1081.4183 | 2605.4209 | 759.9146 | 897.8905 | 720.3835
2022-10-12 00:15 | 1639.7147 | 1081.4183 | 2605.4209 | 759.9146 | 897.8905 | 721.7821
2022-10-12 00:30 | 1639.7147 | 1081.4183 | 2605.4209 | 759.9146 | 897.8905 | 721.7821
2022-10-12 00:45 | 1639.7147 | 1081.4183 | 2605.4209 | 759.9146 | 897.8905 | 723.2016
2022-10-12 01:00 | 1639.7147 | 1081.4183 | 2605.4209 | 759.9146 | 897.8905 | 723.2016
2022-10-12 01:15 | 1639.7147 | 1081.4183 | 2605.4209 | 759.9146 | 897.8905 | 723.2016
2022-10-12 01:30 | 1639.7147 | 1081.4183 | 2605.4209 | 759.9146 | 897.8905 | 723.2016
2022-10-12 01:45 | 1639.7147 | 1081.4183 | 2605.4209 | 759.9146 | 897.8905 | 824.8582
2022-10-12 02:00 | 1639.7147 | 1081.4183 | 2605.4209 | 759.9146 | 897.8905 | 824.8582
2022-10-12 02:15 | 1639.7147 | 1081.4183 | 2605.4209 | 759.9146 | 897.8905 | 824.8582
2022-10-12 02:30 | 1639.7147 | 1081.4183 | 2605.4209 | 759.9146 | 897.8905 | 826.4952
2022-10-12 02:45 | 1639.7147 | 1081.4183 | 2605.4209 | 759.9146 | 897.8905 | 826.4952
2022-10-12 03:00 | 1639.7147 | 1081.4183 | 2605.4209 | 759.9146 | 897.8905 | 826.4952
2022-10-12 03:15 | 1639.7147 | 1081.4183 | 2605.4209 | 759.9146 | 897.8905 | 828.1568
2022-10-12 03:30 | 1639.7147 | 1081.4183 | 2605.4209 | 759.9146 | 897.8905 | 828.1568
2022-10-12 03:45 | 1639.7147 | 1081.4183 | 2605.4209 | 759.9146 | 897.8905 | 829.8084
2022-10-12 04:00 | 1639.7147 | 1081.4183 | 2609.0017 | 759.9146 | 897.8905 | 829.8084
2022-10-12 04:15 | 1639.7147 | 1081.4183 | 2605.4209 | 759.9146 | 897.8905 | 829.8084
2022-10-12 04:30 | 1639.7147 | 1081.4183 | 2609.0017 | 759.9146 | 897.8905 | 829.8084
2022-10-12 04:45 | 1639.7147 | 1081.4183 | 2609.0017 | 759.9146 | 897.8905 | 829.8084
2022-10-12 05:00 | 1639.7147 | 1081.4183 | 2605.4209 | 759.9146 | 900.0487 | 831.4848
2022-10-12 05:15 | 1639.7147 | 1081.4183 | 2609.0017 | 759.9146 | 900.0487 | 829.8084
2022-10-12 05:30 | 1639.7147 | 1081.4183 | 2609.0017 | 759.9146 | 900.0487 | 829.8084
2022-10-12 05:45 | 1639.7147 | 1084.1397 | 2609.0017 | 759.9146 | 897.8905 | 829.8084
2022-10-12 06:00 | 1639.7147 | 1081.4183 | 2609.0017 | 759.9146 | 900.0487 | 831.4848
2022-10-12 06:15 | 1639.7147 | 1084.1397 | 2609.0017 | 759.9146 | 900.0487 | 831.4848
2022-10-12 06:30 | 1639.7147 | 1084.1397 | 2609.0017 | 759.9146 | 900.0487 | 831.4848
2022-10-12 06:45 | 1639.7147 | 1084.1397 | 2609.0017 | 759.9146 | 900.0487 | 831.4848
2022-10-12 07:00 | 1639.7147 | 1081.4183 | 2609.0017 | 759.9146 | 900.0487 | 831.4848
2022-10-12 07:15 | 1639.7147 | 1084.1397 | 2609.0017 | 759.9146 | 900.0487 | 831.4848
2022-10-12 07:30 | 1639.7147 | 1084.1397 | 2609.0017 | 759.9146 | 900.0487 | 829.8084
2022-10-12 07:45 | 1639.7147 | 1084.1397 | 2609.0017 | 759.9146 | 900.0487 | 829.8084
2022-10-12 08:00 | 1639.7147 | 1084.1397 | 2609.0017 | 759.9146 | 900.0487 | 829.8084
2022-10-12 08:15 | 1639.7147 | 1084.1397 | 2609.0017 | 759.9146 | 900.0487 | 828.1568
2022-10-12 08:30 | 1639.7147 | 1084.1397 | 2609.0017 | 759.9146 | 900.0487 | 828.1568
2022-10-12 08:45 | 1639.7147 | 1084.1397 | 2609.0017 | 759.9146 | 900.0487 | 826.4952
2022-10-12 09:00 | 1639.7147 | 1084.1397 | 2609.0017 | 759.9146 | 900.0487 | 826.4952
2022-10-12 09:15 | 1639.7147 | 1084.1397 | 2609.0017 | 759.9146 | 900.0487 | 824.8582
2022-10-12 09:30 | 1639.7147 | 1084.1397 | 2609.0017 | 759.9146 | 900.0487 | 823.2283
2022-10-12 09:45 | 1639.7147 | 1084.1397 | 2609.0017 | 759.9146 | 900.0487 | 823.2283
2022-10-12 10:00 | 1639.7147 | 1084.1397 | 2609.0017 | 759.9146 | 900.0487 | 821.5885
2022-10-12 10:15 | 1639.7147 | 1084.1397 | 2609.0017 | 759.9146 | 900.0487 | 821.5885
2022-10-12 10:30 | 1639.7147 | 1084.1397 | 2609.0017 | 759.9146 | 900.0487 | 819.9728
2022-10-12 10:45 | 1639.7147 | 1084.1397 | 2609.0017 | 759.9146 | 900.0487 | 819.9728
2022-10-12 11:00 | 1639.7147 | 1084.1397 | 2609.0017 | 759.9146 | 900.0487 | 816.7456
2022-10-12 11:15 | 1639.7147 | 1084.1397 | 2609.0017 | 759.9146 | 900.0487 | 815.1509
2022-10-12 11:30 | 1639.7147 | 1084.1397 | 2609.0017 | 759.9146 | 900.0487 | 813.5631
2022-10-12 11:45 | 1639.7147 | 1084.1397 | 2609.0017 | 759.9146 | 900.0487 | 811.9821
2022-10-12 12:00 | 1639.7147 | 1084.1397 | 2609.0017 | 759.9146 | 900.0487 | 810.4079
2022-10-12 12:15 | 1639.7147 | 1084.1397 | 2609.0017 | 759.9146 | 900.0487 | 808.824
2022-10-12 12:30 | 1639.7147 | 1084.1397 | 2609.0017 | 759.9146 | 900.0487 | 807.2633
2022-10-12 12:45 | 1639.7147 | 1084.1397 | 2609.0017 | 759.9146 | 900.0487 | 808.824
2022-10-12 13:00 | 1639.7147 | 1084.1397 | 2609.0017 | 759.9146 | 900.0487 | 807.2633
2022-10-12 13:15 | 1639.7147 | 1084.1397 | 2609.0017 | 759.9146 | 900.0487 | 805.7093
2022-10-12 13:30 | 1639.7147 | 1084.1397 | 2609.0017 | 759.9146 | 900.0487 | 805.7093
2022-10-12 13:45 | 1639.7147 | 1084.1397 | 2609.0017 | 759.9146 | 900.0487 | 804.1619
2022-10-12 14:00 | 1639.7147 | 1084.1397 | 2609.0017 | 759.9146 | 900.0487 | 804.1619
2022-10-12 14:15 | 1639.7147 | 1084.1397 | 2609.0017 | 759.9146 | 900.0487 | 804.1619
2022-10-12 14:30 | 1639.7147 | 1084.1397 | 2609.0017 | 759.9146 | 900.0487 | 804.1619
2022-10-12 14:45 | 1639.7147 | 1084.1397 | 2609.0017 | 759.9146 | 900.0487 | 804.1619
2022-10-12 15:00 | 1639.7147 | 1084.1397 | 2612.5588 | 759.9146 | 900.0487 | 754.5887
2022-10-12 15:15 | 1639.7147 | 1084.1397 | 2609.0017 | 759.9146 | 900.0487 | 753.1531
2022-10-12 15:30 | 1639.7147 | 1084.1397 | 2609.0017 | 759.9146 | 900.0487 | 753.1531
2022-10-12 15:45 | 1639.7147 | 1084.1397 | 2612.5588 | 759.9146 | 900.0487 | 753.1531
2022-10-12 16:00 | 1639.7147 | 1084.1397 | 2612.5588 | 759.9146 | 900.0487 | 753.1531
2022-10-12 16:15 | 1639.7147 | 1084.1397 | 2612.5588 | 759.9146 | 900.0487 | 753.1531
2022-10-12 16:30 | 1639.7147 | 1084.1397 | 2612.5588 | 759.9146 | 900.0487 | 754.5887
2022-10-12 16:45 | 1639.7147 | 1084.1397 | 2612.5588 | 759.9146 | 900.0487 | 754.5887
2022-10-12 17:00 | 1639.7147 | 1084.1397 | 2612.5588 | 759.9146 | 900.0487 | 754.5887
2022-10-12 17:15 | 1639.7147 | 1084.1397 | 2612.5588 | 759.9146 | 900.0487 | 754.5887
2022-10-12 17:30 | 1639.7147 | 1084.1397 | 2612.5588 | 759.9146 | 900.0487 | 754.5887
2022-10-12 17:45 | 1639.7147 | 1084.1397 | 2612.5588 | 759.9146 | 900.0487 | 855.4179
2022-10-12 18:00 | 1639.7147 | 1084.1397 | 2612.5588 | 759.9146 | 900.0487 | 855.4179
2022-10-12 18:15 | 1639.7147 | 1084.1397 | 2612.5588 | 759.9146 | 900.0487 | 855.4179
2022-10-12 18:30 | 1639.7147 | 1084.1397 | 2612.5588 | 759.9146 | 900.0487 | 857.0746
2022-10-12 18:45 | 1639.7147 | 1084.1397 | 2612.5588 | 759.9146 | 900.0487 | 857.0746
2022-10-12 19:00 | 1639.7147 | 1084.1397 | 2612.5588 | 759.9146 | 900.0487 | 857.0746
2022-10-12 19:15 | 1639.7147 | 1084.1397 | 2612.5588 | 759.9146 | 900.0487 | 857.0746
2022-10-12 19:30 | 1639.7147 | 1084.1397 | 2612.5588 | 759.9146 | 900.0487 | 857.0746
2022-10-12 19:45 | 1639.7147 | 1084.1397 | 2612.5588 | 759.9146 | 900.0487 | 857.0746
2022-10-12 20:00 | 1639.7147 | 1084.1397 | 2612.5588 | 759.9146 | 900.0487 | 857.0746
2022-10-12 20:15 | 1639.7147 | 1084.1397 | 2612.5588 | 759.9146 | 900.0487 | 857.0746
2022-10-12 20:30 | 1639.7147 | 1086.9007 | 2612.5588 | 759.9146 | 900.0487 | 857.0746
2022-10-12 20:45 | 1639.7147 | 1086.9007 | 2612.5588 | 759.9146 | 900.0487 | 857.0746
2022-10-12 21:00 | 1639.7147 | 1086.9007 | 2612.5588 | 759.9146 | 900.0487 | 857.0746
2022-10-12 21:15 | 1639.7147 | 1086.9007 | 2612.5588 | 759.9146 | 900.0487 | 857.0746
2022-10-12 21:30 | 1639.7147 | 1084.1397 | 2612.5588 | 759.9146 | 900.0487 | 857.0746
2022-10-12 21:45 | 1639.7147 | 1084.1397 | 2612.5588 | 759.9146 | 900.0487 | 858.7384
2022-10-12 22:00 | 1639.7147 | 1084.1397 | 2612.5588 | 759.9146 | 900.0487 | 858.7384
2022-10-12 22:15 | 1639.7147 | 1086.9007 | 2612.5588 | 759.9146 | 900.0487 | 858.7384
2022-10-12 22:30 | 1639.7147 | 1086.9007 | 2612.5588 | 759.9146 | 900.0487 | 858.7384
2022-10-12 22:45 | 1639.7147 | 1086.9007 | 2612.5588 | 759.9146 | 900.0487 | 858.7384
2022-10-12 23:00 | 1639.7147 | 1086.9007 | 2612.5588 | 759.9146 | 900.0487 | 858.7384
2022-10-12 23:15 | 1639.7147 | 1086.9007 | 2612.5588 | 759.9146 | 902.2158 | 858.7384
2022-10-12 23:30 | 1639.7147 | 1086.9007 | 2612.5588 | 759.9146 | 900.0487 | 858.7384
2022-10-12 23:45 | 1639.7147 | 1086.9007 | 2612.5588 | 759.9146 | 900.0487 | 858.7384
2022-10-13 | 1639.7147 | 1086.9007 | 2612.5588 | 759.9146 | 900.0487 | 858.7384
2022-10-13 00:15 | 1639.7147 | 1086.9007 | 2612.5588 | 759.9146 | 902.2158 | 858.7384
2022-10-13 00:30 | 1639.7147 | 1086.9007 | 2612.5588 | 759.9146 | 900.0487 | 858.7384
2022-10-13 00:45 | 1639.7147 | 1086.9007 | 2612.5588 | 759.9146 | 900.0487 | 858.7384
2022-10-13 01:00 | 1639.7147 | 1086.9007 | 2612.5588 | 759.9146 | 902.2158 | 860.4094
2022-10-13 01:15 | 1639.7147 | 1086.9007 | 2612.5588 | 759.9146 | 900.0487 | 860.4094
2022-10-13 01:30 | 1639.7147 | 1086.9007 | 2612.5588 | 759.9146 | 902.2158 | 860.4094
2022-10-13 01:45 | 1639.7147 | 1086.9007 | 2612.5588 | 759.9146 | 902.2158 | 862.1052
2022-10-13 02:00 | 1639.7147 | 1086.9007 | 2612.5588 | 759.9146 | 902.2158 | 862.1052
2022-10-13 02:15 | 1639.7147 | 1086.9007 | 2612.5588 | 759.9146 | 902.2158 | 863.7906
2022-10-13 02:30 | 1639.7147 | 1086.9007 | 2612.5588 | 759.9146 | 902.2158 | 863.7906
2022-10-13 02:45 | 1639.7147 | 1086.9007 | 2612.5588 | 759.9146 | 902.2158 | 865.4833
2022-10-13 03:00 | 1639.7147 | 1086.9007 | 2612.5588 | 759.9146 | 902.2158 | 865.4833
2022-10-13 03:15 | 1639.7147 | 1086.9007 | 2612.5588 | 759.9146 | 902.2158 | 867.1832
2022-10-13 03:30 | 1639.7147 | 1086.9007 | 2612.5588 | 759.9146 | 902.2158 | 867.1832
2022-10-13 03:45 | 1639.7147 | 1086.9007 | 2612.5588 | 759.9146 | 902.2158 | 868.8906
2022-10-13 04:00 | 1639.7147 | 1086.9007 | 2612.5588 | 759.9146 | 902.2158 | 868.8906
2022-10-13 04:15 | 1639.7147 | 1086.9007 | 2612.5588 | 759.9146 | 902.2158 | 870.6234
2022-10-13 04:30 | 1639.7147 | 1086.9007 | 2612.5588 | 759.9146 | 902.2158 | 872.3457
2022-10-13 04:45 | 1639.7147 | 1086.9007 | 2612.5588 | 759.9146 | 902.2158 | 874.0755
2022-10-13 05:00 | 1639.7147 | 1086.9007 | 2612.5588 | 759.9146 | 902.2158 | 874.0755
2022-10-13 05:15 | 1639.7147 | 1086.9007 | 2612.5588 | 759.9146 | 902.2158 | 875.8312
2022-10-13 05:30 | 1639.7147 | 1086.9007 | 2612.5588 | 759.9146 | 902.2158 | 877.5762
2022-10-13 05:45 | 1639.7147 | 1086.9007 | 2612.5588 | 759.9146 | 902.2158 | 877.5762
2022-10-13 06:00 | 1639.7147 | 1086.9007 | 2612.5588 | 759.9146 | 902.2158 | 879.3289
2022-10-13 06:15 | 1639.7147 | 1086.9007 | 2612.5588 | 759.9146 | 902.2158 | 879.3289
2022-10-13 06:30 | 1639.7147 | 1086.9007 | 2616.1673 | 759.9146 | 902.2158 | 881.1079
2022-10-13 06:45 | 1639.7147 | 1086.9007 | 2616.1673 | 759.9146 | 902.2158 | 881.1079
2022-10-13 07:00 | 1639.7147 | 1086.9007 | 2616.1673 | 759.9146 | 902.2158 | 882.8761
2022-10-13 07:15 | 1639.7147 | 1086.9007 | 2612.5588 | 760.622 | 902.2158 | 882.8761
2022-10-13 07:30 | 1639.7147 | 1086.9007 | 2616.1673 | 759.9146 | 902.2158 | 882.8761
2022-10-13 07:45 | 1639.7147 | 1086.9007 | 2616.1673 | 759.9146 | 902.2158 | 881.1079
2022-10-13 08:00 | 1639.7147 | 1086.9007 | 2616.1673 | 759.9146 | 827.4382 | 882.8761
2022-10-13 08:15 | 1639.7147 | 1086.9007 | 2616.1673 | 760.622 | 827.4382 | 881.1079
2022-10-13 08:30 | 1639.7147 | 1086.9007 | 2616.1673 | 759.9146 | 827.4382 | 881.1079
2022-10-13 08:45 | 1639.7147 | 1086.9007 | 2616.1673 | 759.9146 | 827.4382 | 877.5762
2022-10-13 09:00 | 1639.7147 | 1086.9007 | 2616.1673 | 759.9146 | 827.4382 | 875.8312
2022-10-13 09:15 | 1639.7147 | 1086.9007 | 2616.1673 | 759.9146 | 827.4382 | 874.0755
2022-10-13 09:30 | 1639.7147 | 1086.9007 | 2616.1673 | 759.9146 | 827.4382 | 870.6234
2022-10-13 09:45 | 1639.7147 | 1086.9007 | 2616.1673 | 759.9146 | 827.4382 | 868.8906
2022-10-13 10:00 | 1639.7147 | 1086.9007 | 2616.1673 | 759.9146 | 827.4382 | 865.4833
2022-10-13 10:15 | 1639.7147 | 1086.9007 | 2616.1673 | 759.9146 | 827.4382 | 862.1052
2022-10-13 10:30 | 1639.7147 | 1086.9007 | 2616.1673 | 759.9146 | 827.4382 | 860.4094
2022-10-13 10:45 | 1639.7147 | 1086.9007 | 2616.1673 | 759.9146 | 827.4382 | 858.7384
2022-10-13 11:00 | 1639.7147 | 1086.9007 | 2616.1673 | 759.9146 | 827.4382 | 804.1619
2022-10-13 11:15 | 1639.7147 | 1086.9007 | 2616.1673 | 759.9146 | 827.4382 | 804.1619
2022-10-13 11:30 | 1639.7147 | 1086.9007 | 2616.1673 | 759.9146 | 827.4382 | 804.1619
2022-10-13 11:45 | 1639.7147 | 1086.9007 | 2616.1673 | 759.9146 | 827.4382 | 802.6211
2022-10-13 12:00 | 1639.7147 | 1086.9007 | 2616.1673 | 759.9146 | 827.4382 | 801.0706
2022-10-13 12:15 | 1639.7147 | 1086.9007 | 2616.1673 | 759.9146 | 827.4382 | 801.0706
2022-10-13 12:30 | 1639.7147 | 1086.9007 | 2616.1673 | 759.9146 | 827.4382 | 801.0706
2022-10-13 12:45 | 1639.7147 | 1086.9007 | 2616.1673 | 759.9146 | 827.4382 | 801.0706
2022-10-13 13:00 | 1639.7147 | 1086.9007 | 2616.1673 | 759.9146 | 827.4382 | 801.0706
2022-10-13 13:15 | 1639.7147 | 1086.9007 | 2616.1673 | 759.9146 | 827.4382 | 801.0706
2022-10-13 13:30 | 1639.7147 | 1086.9007 | 2616.1673 | 759.9146 | 827.4382 | 802.6211
2022-10-13 13:45 | 1639.7147 | 1086.9007 | 2616.1673 | 759.9146 | 827.4382 | 756.0304
2022-10-13 14:00 | 1639.7147 | 1086.9007 | 2616.1673 | 759.9146 | 827.4382 | 757.4782
2022-10-13 14:15 | 1639.7147 | 1086.9007 | 2616.1673 | 759.9146 | 827.4382 | 760.408
2022-10-13 14:30 | 1639.7147 | 1086.9007 | 2616.1673 | 759.9146 | 827.4382 | 760.408
2022-10-13 14:45 | 1639.7147 | 1086.9007 | 2616.1673 | 759.9146 | 827.4382 | 760.408
2022-10-13 15:00 | 1639.7147 | 1086.9007 | 2616.1673 | 759.9146 | 827.4382 | 760.408
2022-10-13 15:15 | 1639.7147 | 1086.9007 | 2616.1673 | 759.9146 | 827.4382 | 760.408
2022-10-13 15:30 | 1639.7147 | 1086.9007 | 2616.1673 | 759.9146 | 827.4382 | 810.4079
2022-10-13 15:45 | 1639.7147 | 1086.9007 | 2616.1673 | 759.9146 | 827.4382 | 810.4079
2022-10-13 16:00 | 1639.7147 | 1086.9007 | 2616.1673 | 759.9146 | 827.4382 | 810.4079
2022-10-13 16:15 | 1639.7147 | 1086.9007 | 2616.1673 | 759.9146 | 827.4382 | 810.4079
2022-10-13 16:30 | 1639.7147 | 1086.9007 | 2616.1673 | 759.9146 | 827.4382 | 810.4079
2022-10-13 16:45 | 1639.7147 | 1086.9007 | 2616.1673 | 759.9146 | 827.4382 | 811.9821
2022-10-13 17:00 | 1639.7147 | 1086.9007 | 2616.1673 | 760.622 | 827.4382 | 811.9821
2022-10-13 17:15 | 1639.7147 | 1086.9007 | 2616.1673 | 760.622 | 827.4382 | 811.9821
2022-10-13 17:30 | 1639.7147 | 1086.9007 | 2616.1673 | 760.622 | 827.4382 | 813.5631
2022-10-13 17:45 | 1639.7147 | 1086.9007 | 2616.1673 | 760.622 | 827.4382 | 813.5631
2022-10-13 18:00 | 1639.7147 | 1086.9007 | 2616.1673 | 759.9146 | 827.4382 | 815.1509
2022-10-13 18:15 | 1639.7147 | 1086.9007 | 2619.7897 | 759.9146 | 827.4382 | 815.1509
2022-10-13 18:30 | 1639.7147 | 1086.9007 | 2616.1673 | 759.9146 | 827.4382 | 815.1509
2022-10-13 18:45 | 1639.7147 | 1086.9007 | 2619.7897 | 759.9146 | 827.4382 | 816.7456
2022-10-13 19:00 | 1639.7147 | 1086.9007 | 2619.7897 | 759.9146 | 827.4382 | 815.1509
2022-10-13 19:15 | 1639.7147 | 1086.9007 | 2619.7897 | 760.622 | 827.4382 | 815.1509
2022-10-13 19:30 | 1639.7147 | 1086.9007 | 2619.7897 | 760.622 | 827.4382 | 816.7456
2022-10-13 19:45 | 1639.7147 | 1086.9007 | 2619.7897 | 759.9146 | 827.4382 | 818.3641
2022-10-13 20:00 | 1639.7147 | 1086.9007 | 2619.7897 | 760.622 | 827.4382 | 818.3641
2022-10-13 20:15 | 1639.7147 | 1086.9007 | 2619.7897 | 760.622 | 827.4382 | 819.9728
2022-10-13 20:30 | 1639.7147 | 1086.9007 | 2619.7897 | 759.9146 | 827.4382 | 819.9728
2022-10-13 20:45 | 1639.7147 | 1086.9007 | 2619.7897 | 760.622 | 827.4382 | 819.9728
2022-10-13 21:00 | 1639.7147 | 1086.9007 | 2619.7897 | 760.622 | 827.4382 | 819.9728
2022-10-13 21:15 | 1639.7147 | 1086.9007 | 2619.7897 | 760.622 | 827.4382 | 819.9728
2022-10-13 21:30 | 1639.7147 | 1089.644 | 2619.7897 | 760.622 | 827.4382 | 821.5885
2022-10-13 21:45 | 1639.7147 | 1086.9007 | 2619.7897 | 760.622 | 827.4382 | 821.5885
2022-10-13 22:00 | 1639.7147 | 1086.9007 | 2619.7897 | 760.622 | 827.4382 | 821.5885
2022-10-13 22:15 | 1639.7147 | 1086.9007 | 2619.7897 | 760.622 | 827.4382 | 821.5885
2022-10-13 22:30 | 1639.7147 | 1089.644 | 2619.7897 | 760.622 | 827.4382 | 821.5885
2022-10-13 22:45 | 1639.7147 | 1089.644 | 2619.7897 | 760.622 | 827.4382 | 823.2283
2022-10-13 23:00 | 1639.7147 | 1086.9007 | 2619.7897 | 760.622 | 827.4382 | 823.2283
2022-10-13 23:15 | 1639.7147 | 1086.9007 | 2619.7897 | 760.622 | 827.4382 | 824.8582
2022-10-13 23:30 | 1639.7147 | 1086.9007 | 2619.7897 | 760.622 | 827.4382 | 824.8582
2022-10-13 23:45 | 1639.7147 | 1086.9007 | 2619.7897 | 760.622 | 827.4382 | 826.4952
2022-10-14 | 1639.7147 | 1089.644 | 2619.7897 | 760.622 | 827.4382 | 826.4952
2022-10-14 00:15 | 1639.7147 | 1089.644 | 2619.7897 | 760.622 | 827.4382 | 826.4952
2022-10-14 00:30 | 1639.7147 | 1086.9007 | 2619.7897 | 760.622 | 827.4382 | 826.4952
2022-10-14 00:45 | 1639.7147 | 1089.644 | 2619.7897 | 760.622 | 827.4382 | 826.4952
2022-10-14 01:00 | 1639.7147 | 1086.9007 | 2619.7897 | 760.622 | 827.4382 | 828.1568
2022-10-14 01:15 | 1639.7147 | 1089.644 | 2619.7897 | 760.622 | 827.4382 | 828.1568
2022-10-14 01:30 | 1639.7147 | 1089.644 | 2619.7897 | 760.622 | 827.4382 | 829.8084
2022-10-14 01:45 | 1639.7147 | 1089.644 | 2619.7897 | 760.622 | 827.4382 | 829.8084
2022-10-14 02:00 | 1639.7147 | 1089.644 | 2619.7897 | 760.622 | 827.4382 | 829.8084
2022-10-14 02:15 | 1639.7147 | 1089.644 | 2619.7897 | 760.622 | 827.4382 | 831.4848
2022-10-14 02:30 | 1639.7147 | 1089.644 | 2619.7897 | 760.622 | 827.4382 | 831.4848
2022-10-14 02:45 | 1639.7147 | 1089.644 | 2619.7897 | 760.622 | 827.4382 | 833.1511
2022-10-14 03:00 | 1639.7147 | 1089.644 | 2619.7897 | 760.622 | 827.4382 | 833.1511
2022-10-14 03:15 | 1639.7147 | 1089.644 | 2619.7897 | 760.622 | 827.4382 | 834.8424
2022-10-14 03:30 | 1639.7147 | 1089.644 | 2619.7897 | 760.622 | 827.4382 | 836.5236
2022-10-14 03:45 | 1639.7147 | 1089.644 | 2619.7897 | 760.622 | 827.4382 | 836.5236
2022-10-14 04:00 | 1639.7147 | 1089.644 | 2619.7897 | 760.622 | 827.4382 | 838.2301
2022-10-14 04:15 | 1639.7147 | 1089.644 | 2619.7897 | 760.622 | 827.4382 | 838.2301
2022-10-14 04:30 | 1639.7147 | 1089.644 | 2619.7897 | 760.622 | 827.4382 | 838.2301
2022-10-14 04:45 | 1639.7147 | 1089.644 | 2619.7897 | 760.622 | 827.4382 | 839.9264
2022-10-14 05:00 | 1639.7147 | 1089.644 | 2619.7897 | 760.622 | 827.4382 | 839.9264
2022-10-14 05:15 | 1639.7147 | 1089.644 | 2619.7897 | 760.622 | 827.4382 | 841.6483
2022-10-14 05:30 | 1639.7147 | 1089.644 | 2619.7897 | 760.622 | 827.4382 | 843.3599
2022-10-14 05:45 | 1639.7147 | 1089.644 | 2619.7897 | 760.622 | 827.4382 | 843.3599
2022-10-14 06:00 | 1639.7147 | 1089.644 | 2619.7897 | 760.622 | 827.4382 | 843.3599
2022-10-14 06:15 | 1639.7147 | 1089.644 | 2619.7897 | 760.622 | 827.4382 | 899.2451
2022-10-14 06:30 | 1639.7147 | 1089.644 | 2619.7897 | 760.622 | 827.4382 | 899.2451
2022-10-14 06:45 | 1639.7147 | 1089.644 | 2619.7897 | 760.622 | 827.4382 | 899.2451
2022-10-14 07:00 | 1639.7147 | 1089.644 | 2619.7897 | 760.622 | 827.4382 | 901.1138
2022-10-14 07:15 | 1639.7147 | 1089.644 | 2619.7897 | 760.622 | 827.4382 | 901.1138
2022-10-14 07:30 | 1639.7147 | 1089.644 | 2619.7897 | 760.622 | 827.4382 | 848.5778
2022-10-14 07:45 | 1639.7147 | 1089.644 | 2619.7897 | 760.622 | 827.4382 | 848.5778
2022-10-14 08:00 | 1639.7147 | 1089.644 | 2619.7897 | 760.622 | 827.4382 | 902.9714
2022-10-14 08:15 | 1639.7147 | 1089.644 | 2619.7897 | 760.622 | 827.4382 | 901.1138
2022-10-14 08:30 | 1639.7147 | 1089.644 | 2619.7897 | 760.622 | 829.4594 | 901.1138
2022-10-14 08:45 | 1639.7147 | 1089.644 | 2619.7897 | 760.622 | 827.4382 | 845.0974
2022-10-14 09:00 | 1639.7147 | 1089.644 | 2619.7897 | 760.622 | 827.4382 | 843.3599
2022-10-14 09:15 | 1639.7147 | 1089.644 | 2619.7897 | 760.622 | 827.4382 | 895.5524
2022-10-14 09:30 | 1639.7147 | 1089.644 | 2619.7897 | 760.622 | 827.4382 | 891.8927
2022-10-14 09:45 | 1639.7147 | 1089.644 | 2619.7897 | 760.622 | 827.4382 | 888.2657
2022-10-14 10:00 | 1639.7147 | 1089.644 | 2619.7897 | 760.622 | 827.4382 | 886.4549
2022-10-14 10:15 | 1639.7147 | 1089.644 | 2619.7897 | 760.622 | 827.4382 | 882.8761
2022-10-14 10:30 | 1639.7147 | 1089.644 | 2619.7897 | 760.622 | 827.4382 | 881.1079
2022-10-14 10:45 | 1639.7147 | 1089.644 | 2619.7897 | 760.622 | 827.4382 | 877.5762
2022-10-14 11:00 | 1639.7147 | 1089.644 | 2619.7897 | 760.622 | 827.4382 | 875.8312
2022-10-14 11:15 | 1639.7147 | 1089.644 | 2619.7897 | 760.622 | 827.4382 | 875.8312
2022-10-14 11:30 | 1639.7147 | 1089.644 | 2619.7897 | 760.622 | 827.4382 | 874.0755
2022-10-14 11:45 | 1639.7147 | 1089.644 | 2619.7897 | 760.622 | 827.4382 | 874.0755
2022-10-14 12:00 | 1639.7147 | 1089.644 | 2619.7897 | 760.622 | 827.4382 | 874.0755
2022-10-14 12:15 | 1639.7147 | 1089.644 | 2619.7897 | 760.622 | 827.4382 | 874.0755
2022-10-14 12:30 | 1639.7147 | 1089.644 | 2619.7897 | 760.622 | 827.4382 | 819.9728
2022-10-14 12:45 | 1639.7147 | 1089.644 | 2623.3883 | 760.622 | 827.4382 | 819.9728
2022-10-14 13:00 | 1639.7147 | 1089.644 | 2623.3883 | 760.622 | 829.4594 | 818.3641
2022-10-14 13:15 | 1639.7147 | 1089.644 | 2623.3883 | 760.622 | 829.4594 | 819.9728
2022-10-14 13:30 | 1639.7147 | 1089.644 | 2623.3883 | 760.622 | 827.4382 | 819.9728
2022-10-14 13:45 | 1639.7147 | 1089.644 | 2619.7897 | 760.622 | 827.4382 | 823.2283
2022-10-14 14:00 | 1639.7147 | 1089.644 | 2623.3883 | 760.622 | 827.4382 | 826.4952
2022-10-14 14:15 | 1639.7147 | 1089.644 | 2623.3883 | 760.622 | 827.4382 | 828.1568
2022-10-14 14:30 | 1639.7147 | 1089.644 | 2623.3883 | 760.622 | 827.4382 | 828.1568
2022-10-14 14:45 | 1639.7147 | 1089.644 | 2623.3883 | 760.622 | 829.4594 | 828.1568
2022-10-14 15:00 | 1639.7147 | 1089.644 | 2623.3883 | 760.622 | 827.4382 | 829.8084
2022-10-14 15:15 | 1639.7147 | 1089.644 | 2623.3883 | 760.622 | 829.4594 | 831.4848
2022-10-14 15:30 | 1639.7147 | 1089.644 | 2837.8885 | 760.622 | 829.4594 | 829.8084
2022-10-14 15:45 | 1639.7147 | 1089.644 | 2837.8885 | 760.622 | 827.4382 | 829.8084
2022-10-14 16:00 | 1639.7147 | 1089.644 | 2837.8885 | 760.622 | 829.4594 | 829.8084
2022-10-14 16:15 | 1639.7147 | 1089.644 | 2837.8885 | 760.622 | 827.4382 | 829.8084
2022-10-14 16:30 | 1639.7147 | 1089.644 | 2837.8885 | 760.622 | 827.4382 | 829.8084
2022-10-14 16:45 | 1639.7147 | 1089.644 | 2837.8885 | 760.622 | 829.4594 | 831.4848
2022-10-14 17:00 | 1639.7147 | 1089.644 | 2837.8885 | 760.622 | 827.4382 | 831.4848
2022-10-14 17:15 | 1639.7147 | 1089.644 | 2837.8885 | 760.622 | 829.4594 | 831.4848
2022-10-14 17:30 | 1639.7147 | 1089.644 | 2837.8885 | 761.3398 | 829.4594 | 831.4848
2022-10-14 17:45 | 1639.7147 | 1089.644 | 2837.8885 | 760.622 | 829.4594 | 831.4848
2022-10-14 18:00 | 1639.7147 | 1089.644 | 2837.8885 | 760.622 | 827.4382 | 831.4848
2022-10-14 18:15 | 1639.7147 | 1089.644 | 2837.8885 | 761.3398 | 829.4594 | 831.4848
2022-10-14 18:30 | 1639.7147 | 1089.644 | 2837.8885 | 761.3398 | 829.4594 | 831.4848
2022-10-14 18:45 | 1639.7147 | 1089.644 | 2837.8885 | 761.3398 | 829.4594 | 833.1511
2022-10-14 19:00 | 1639.7147 | 1089.644 | 2837.8885 | 761.3398 | 829.4594 | 833.1511
2022-10-14 19:15 | 1639.7147 | 1089.644 | 2837.8885 | 761.3398 | 829.4594 | 833.1511
2022-10-14 19:30 | 1639.7147 | 1089.644 | 2837.8885 | 761.3398 | 829.4594 | 834.8424
2022-10-14 19:45 | 1639.7147 | 1089.644 | 2837.8885 | 761.3398 | 829.4594 | 834.8424
2022-10-14 20:00 | 1639.7147 | 1089.644 | 2837.8885 | 761.3398 | 829.4594 | 834.8424
2022-10-14 20:15 | 1639.7147 | 1089.644 | 2837.8885 | 761.3398 | 829.4594 | 834.8424
2022-10-14 20:30 | 1639.7147 | 1089.644 | 2837.8885 | 761.3398 | 829.4594 | 834.8424
2022-10-14 20:45 | 1639.7147 | 1089.644 | 2837.8885 | 761.3398 | 829.4594 | 834.8424
2022-10-14 21:00 | 1639.7147 | 1089.644 | 2837.8885 | 761.3398 | 829.4594 | 834.8424
2022-10-14 21:15 | 1639.7147 | 1089.644 | 2837.8885 | 761.3398 | 829.4594 | 834.8424
2022-10-14 21:30 | 1639.7147 | 1089.644 | 2837.8885 | 761.3398 | 829.4594 | 834.8424
2022-10-14 21:45 | 1639.7147 | 1089.644 | 2837.8885 | 761.3398 | 829.4594 | 834.8424
2022-10-14 22:00 | 1639.7147 | 1089.644 | 2837.8885 | 761.3398 | 829.4594 | 834.8424
2022-10-14 22:15 | 1639.7147 | 1089.644 | 2837.8885 | 761.3398 | 829.4594 | 888.2657
2022-10-14 22:30 | 1639.7147 | 1089.644 | 2837.8885 | 761.3398 | 829.4594 | 888.2657
2022-10-14 22:45 | 1639.7147 | 1089.644 | 2837.8885 | 761.3398 | 829.4594 | 888.2657
2022-10-14 23:00 | 1639.7147 | 1089.644 | 2837.8885 | 761.3398 | 829.4594 | 888.2657
2022-10-14 23:15 | 1639.7147 | 1089.644 | 2837.8885 | 761.3398 | 829.4594 | 890.0657
2022-10-14 23:30 | 1639.7147 | 1089.644 | 2837.8885 | 761.3398 | 829.4594 | 836.5236
2022-10-14 23:45 | 1639.7147 | 1089.644 | 2837.8885 | 761.3398 | 829.4594 | 890.0657
2022-10-15 | 1639.7147 | 1089.644 | 2837.8885 | 761.3398 | 829.4594 | 836.5236
2022-10-15 00:15 | 1639.7147 | 1089.644 | 2837.8885 | 761.3398 | 829.4594 | 890.0657
2022-10-15 00:30 | 1639.7147 | 1089.644 | 2837.8885 | 761.3398 | 829.4594 | 890.0657
2022-10-15 00:45 | 1639.7147 | 1089.644 | 2837.8885 | 761.3398 | 829.4594 | 890.0657
2022-10-15 01:00 | 1639.7147 | 1092.3984 | 2837.8885 | 761.3398 | 829.4594 | 890.0657
2022-10-15 01:15 | 1639.7147 | 1092.3984 | 3064.024 | 761.3398 | 829.4594 | 891.8927
2022-10-15 01:30 | 1639.7147 | 1092.3984 | 3064.024 | 761.3398 | 829.4594 | 891.8927
2022-10-15 01:45 | 1639.7147 | 1089.644 | 3064.024 | 761.3398 | 829.4594 | 893.7089
2022-10-15 02:00 | 1639.7147 | 1092.3984 | 3064.024 | 761.3398 | 829.4594 | 893.7089
2022-10-15 02:15 | 1639.7147 | 1092.3984 | 3064.024 | 761.3398 | 829.4594 | 893.7089
2022-10-15 02:30 | 1639.7147 | 1092.3984 | 3068.5342 | 761.3398 | 829.4594 | 895.5524
2022-10-15 02:45 | 1639.7147 | 1092.3984 | 3068.5342 | 761.3398 | 829.4594 | 895.5524
2022-10-15 03:00 | 1639.7147 | 1092.3984 | 3068.5342 | 761.3398 | 829.4594 | 897.3849
2022-10-15 03:15 | 1639.7147 | 1092.3984 | 3064.024 | 761.3398 | 829.4594 | 897.3849
2022-10-15 03:30 | 1639.7147 | 1092.3984 | 3068.5342 | 761.3398 | 829.4594 | 899.2451
2022-10-15 03:45 | 1639.7147 | 1092.3984 | 3068.5342 | 761.3398 | 829.4594 | 901.1138
2022-10-15 04:00 | 1639.7147 | 1092.3984 | 3068.5342 | 761.3398 | 829.4594 | 901.1138
2022-10-15 04:15 | 1639.7147 | 1092.3984 | 3068.5342 | 761.3398 | 829.4594 | 902.9714
2022-10-15 04:30 | 1639.7147 | 1092.3984 | 3068.5342 | 761.3398 | 829.4594 | 904.8571
2022-10-15 04:45 | 1639.7147 | 1092.3984 | 3068.5342 | 761.3398 | 829.4594 | 904.8571
2022-10-15 05:00 | 1639.7147 | 1092.3984 | 3068.5342 | 761.3398 | 829.4594 | 906.7514
2022-10-15 05:15 | 1639.7147 | 1092.3984 | 3068.5342 | 761.3398 | 829.4594 | 906.7514
2022-10-15 05:30 | 1639.7147 | 1092.3984 | 3068.5342 | 761.3398 | 829.4594 | 906.7514
2022-10-15 05:45 | 1639.7147 | 1092.3984 | 3068.5342 | 761.3398 | 829.4594 | 908.6545
2022-10-15 06:00 | 1639.7147 | 1092.3984 | 3068.5342 | 761.3398 | 829.4594 | 908.6545
2022-10-15 06:15 | 1639.7147 | 1092.3984 | 3068.5342 | 761.3398 | 829.4594 | 908.6545
2022-10-15 06:30 | 1639.7147 | 1092.3984 | 3068.5342 | 761.3398 | 829.4594 | 908.6545
2022-10-15 06:45 | 1639.7147 | 1092.3984 | 3068.5342 | 761.3398 | 829.4594 | 908.6545
2022-10-15 07:00 | 1639.7147 | 1092.3984 | 3068.5342 | 761.3398 | 829.4594 | 908.6545
2022-10-15 07:15 | 1639.7147 | 1092.3984 | 3068.5342 | 761.3398 | 829.4594 | 908.6545
2022-10-15 07:30 | 1639.7147 | 1092.3984 | 2841.9575 | 761.3398 | 829.4594 | 908.6545
2022-10-15 07:45 | 1639.7147 | 1092.3984 | 2841.9575 | 761.3398 | 829.4594 | 908.6545
2022-10-15 08:00 | 1639.7147 | 1092.3984 | 2841.9575 | 761.3398 | 829.4594 | 853.8859
2022-10-15 08:15 | 1639.7147 | 1092.3984 | 2841.9575 | 761.3398 | 829.4594 | 908.6545
2022-10-15 08:30 | 1639.7147 | 1092.3984 | 2841.9575 | 761.3398 | 829.4594 | 906.7514
2022-10-15 08:45 | 1639.7147 | 1092.3984 | 2841.9575 | 761.3398 | 829.4594 | 906.7514
2022-10-15 09:00 | 1639.7147 | 1092.3984 | 2841.9575 | 761.3398 | 829.4594 | 850.339
2022-10-15 09:15 | 1639.7147 | 1092.3984 | 2841.9575 | 761.3398 | 829.4594 | 848.5778
2022-10-15 09:30 | 1639.7147 | 1092.3984 | 2841.9575 | 761.3398 | 829.4594 | 846.8427
2022-10-15 09:45 | 1639.7147 | 1092.3984 | 2841.9575 | 761.3398 | 829.4594 | 843.3599
2022-10-15 10:00 | 1639.7147 | 1092.3984 | 2841.9575 | 761.3398 | 829.4594 | 841.6483
2022-10-15 10:15 | 1639.7147 | 1092.3984 | 2841.9575 | 762.0529 | 829.4594 | 839.9264
2022-10-15 10:30 | 1639.7147 | 1092.3984 | 2841.9575 | 761.3398 | 829.4594 | 838.2301
2022-10-15 10:45 | 1639.7147 | 1092.3984 | 2841.9575 | 761.3398 | 829.4594 | 836.5236
2022-10-15 11:00 | 1639.7147 | 1092.3984 | 2841.9575 | 762.0529 | 829.4594 | 834.8424
2022-10-15 11:15 | 1639.7147 | 857.3195 | 2841.9575 | 761.3398 | 906.5771 | 781.5972
2022-10-15 11:30 | 1639.7147 | 1015.9945 | 2841.9575 | 762.0529 | 906.5771 | 780.0448
2022-10-15 11:45 | 1639.7147 | 1015.9945 | 2841.9575 | 762.0529 | 831.4891 | 780.0448
2022-10-15 12:00 | 1639.7147 | 1018.6444 | 2841.9575 | 762.0529 | 906.5771 | 776.9442
2022-10-15 12:15 | 1639.7147 | 1018.6444 | 2841.9575 | 762.0529 | 906.5771 | 776.9442
2022-10-15 12:30 | 1639.7147 | 1015.9945 | 2841.9575 | 762.0529 | 906.5771 | 775.3961
2022-10-15 12:45 | 1639.7147 | 1015.9945 | 3068.5342 | 761.3398 | 906.5771 | 775.3961
2022-10-15 13:00 | 1639.7147 | 1015.9945 | 3068.5342 | 761.3398 | 904.3919 | 772.3524
2022-10-15 13:15 | 1639.7147 | 1015.9945 | 3068.5342 | 761.3398 | 906.5771 | 724.6126
2022-10-15 13:30 | 1639.7147 | 1015.9945 | 3068.5342 | 761.3398 | 906.5771 | 724.6126
2022-10-15 13:45 | 1639.7147 | 1015.9945 | 3068.5342 | 761.3398 | 906.5771 | 775.3961
2022-10-15 14:00 | 1639.7147 | 1015.9945 | 3068.5342 | 761.3398 | 906.5771 | 778.4829
2022-10-15 14:15 | 1639.7147 | 1015.9945 | 3068.5342 | 761.3398 | 906.5771 | 780.0448
2022-10-15 14:30 | 1639.7147 | 1015.9945 | 3068.5342 | 761.3398 | 906.5771 | 778.4829
2022-10-15 14:45 | 1639.7147 | 1015.9945 | 3068.5342 | 761.3398 | 831.4891 | 780.0448
2022-10-15 15:00 | 1639.7147 | 1015.9945 | 3068.5342 | 761.3398 | 906.5771 | 781.5972
2022-10-15 15:15 | 1639.7147 | 1015.9945 | 3068.5342 | 761.3398 | 831.4891 | 783.173
2022-10-15 15:30 | 1639.7147 | 1015.9945 | 3068.5342 | 761.3398 | 831.4891 | 783.173
2022-10-15 15:45 | 1639.7147 | 1015.9945 | 3068.5342 | 761.3398 | 831.4891 | 784.7393
2022-10-15 16:00 | 1639.7147 | 1015.9945 | 3068.5342 | 761.3398 | 831.4891 | 783.173
2022-10-15 16:15 | 1639.7147 | 1015.9945 | 3068.5342 | 761.3398 | 831.4891 | 783.173
2022-10-15 16:30 | 1639.7147 | 1015.9945 | 3068.5342 | 761.3398 | 831.4891 | 783.173
2022-10-15 16:45 | 1639.7147 | 1015.9945 | 3068.5342 | 761.3398 | 831.4891 | 783.173
2022-10-15 17:00 | 1639.7147 | 1015.9945 | 3068.5342 | 761.3398 | 831.4891 | 783.173
2022-10-15 17:15 | 1639.7147 | 1015.9945 | 3068.5342 | 761.3398 | 906.5771 | 781.5972
2022-10-15 17:30 | 1639.7147 | 1013.3828 | 3068.5342 | 761.3398 | 906.5771 | 783.173
2022-10-15 17:45 | 1639.7147 | 1013.3828 | 3068.5342 | 761.3398 | 906.5771 | 783.173
2022-10-15 18:00 | 1639.7147 | 1013.3828 | 3068.5342 | 761.3398 | 831.4891 | 781.5972
2022-10-15 18:15 | 1639.7147 | 1095.1638 | 3068.5342 | 761.3398 | 831.4891 | 781.5972
2022-10-15 18:30 | 1639.7147 | 1095.1638 | 3068.5342 | 761.3398 | 831.4891 | 783.173
2022-10-15 18:45 | 1639.7147 | 1095.1638 | 3068.5342 | 761.3398 | 831.4891 | 783.173
2022-10-15 19:00 | 1639.7147 | 1095.1638 | 3068.5342 | 761.3398 | 831.4891 | 783.173
2022-10-15 19:15 | 1639.7147 | 1092.3984 | 3068.5342 | 761.3398 | 831.4891 | 783.173
2022-10-15 19:30 | 1639.7147 | 1092.3984 | 3073.0148 | 761.3398 | 831.4891 | 784.7393
2022-10-15 19:45 | 1639.7147 | 1092.3984 | 3068.5342 | 761.3398 | 906.5771 | 784.7393
2022-10-15 20:00 | 1639.7147 | 1092.3984 | 3073.0148 | 761.3398 | 831.4891 | 784.7393
2022-10-15 20:15 | 1639.7147 | 1092.3984 | 3073.0148 | 761.3398 | 831.4891 | 784.7393
2022-10-15 20:30 | 1639.7147 | 1092.3984 | 3073.0148 | 761.3398 | 831.4891 | 784.7393
2022-10-15 20:45 | 1639.7147 | 1092.3984 | 3068.5342 | 762.0529 | 831.4891 | 784.7393
2022-10-15 21:00 | 1639.7147 | 1092.3984 | 3073.0148 | 761.3398 | 906.5771 | 784.7393
2022-10-15 21:15 | 1639.7147 | 1092.3984 | 3073.0148 | 762.0529 | 906.5771 | 784.7393
2022-10-15 21:30 | 1639.7147 | 1092.3984 | 3068.5342 | 762.0529 | 831.4891 | 784.7393
2022-10-15 21:45 | 1639.7147 | 1092.3984 | 3068.5342 | 762.0529 | 906.5771 | 786.3292
2022-10-15 22:00 | 1639.7147 | 1092.3984 | 3073.0148 | 762.0529 | 831.4891 | 786.3292
2022-10-15 22:15 | 1639.7147 | 1095.1638 | 3073.0148 | 762.0529 | 831.4891 | 786.3292
2022-10-15 22:30 | 1639.7147 | 1092.3984 | 3068.5342 | 762.0529 | 831.4891 | 786.3292
2022-10-15 22:45 | 1639.7147 | 1092.3984 | 3073.0148 | 762.0529 | 831.4891 | 787.9096
2022-10-15 23:00 | 1639.7147 | 1092.3984 | 3068.5342 | 762.0529 | 831.4891 | 789.5139
2022-10-15 23:15 | 1639.7147 | 1095.1638 | 3073.0148 | 762.0529 | 831.4891 | 789.5139
2022-10-15 23:30 | 1639.7147 | 1092.3984 | 3073.0148 | 762.0529 | 831.4891 | 791.1086
2022-10-15 23:45 | 1639.7147 | 1095.1638 | 3073.0148 | 762.0529 | 831.4891 | 789.5139
2022-10-16 | 1639.7147 | 1095.1638 | 3073.0148 | 762.0529 | 831.4891 | 791.1086
2022-10-16 00:15 | 1639.7147 | 1095.1638 | 3073.0148 | 762.0529 | 831.4891 | 791.1086
2022-10-16 00:30 | 1639.7147 | 1095.1638 | 3073.0148 | 762.0529 | 831.4891 | 791.1086
2022-10-16 00:45 | 1639.7147 | 1095.1638 | 3073.0148 | 762.0529 | 831.4891 | 792.7273
2022-10-16 01:00 | 1639.7147 | 1095.1638 | 3073.0148 | 762.0529 | 831.4891 | 792.7273
2022-10-16 01:15 | 1639.7147 | 1095.1638 | 3073.0148 | 762.0529 | 831.4891 | 792.7273
2022-10-16 01:30 | 1639.7147 | 1095.1638 | 3073.0148 | 762.0529 | 831.4891 | 794.3534
2022-10-16 01:45 | 1639.7147 | 1095.1638 | 3073.0148 | 762.0529 | 831.4891 | 846.8427
2022-10-16 02:00 | 1639.7147 | 1095.1638 | 3073.0148 | 762.0529 | 831.4891 | 846.8427
2022-10-16 02:15 | 1639.7147 | 1095.1638 | 3073.0148 | 762.0529 | 831.4891 | 848.5778
2022-10-16 02:30 | 1639.7147 | 1095.1638 | 3073.0148 | 762.0529 | 831.4891 | 848.5778
2022-10-16 02:45 | 1639.7147 | 1095.1638 | 3073.0148 | 762.0529 | 831.4891 | 850.339
2022-10-16 03:00 | 1639.7147 | 1095.1638 | 3073.0148 | 762.0529 | 831.4891 | 850.339
2022-10-16 03:15 | 1639.7147 | 1095.1638 | 3073.0148 | 762.0529 | 831.4891 | 850.339
2022-10-16 03:30 | 1639.7147 | 1095.1638 | 3073.0148 | 762.0529 | 831.4891 | 852.1084
2022-10-16 03:45 | 1639.7147 | 1095.1638 | 3073.0148 | 762.0529 | 831.4891 | 852.1084
2022-10-16 04:00 | 1639.7147 | 1095.1638 | 3073.0148 | 762.0529 | 831.4891 | 852.1084
2022-10-16 04:15 | 1639.7147 | 1095.1638 | 3073.0148 | 762.0529 | 831.4891 | 852.1084
2022-10-16 04:30 | 1639.7147 | 1095.1638 | 3073.0148 | 762.0529 | 831.4891 | 853.8859
2022-10-16 04:45 | 1639.7147 | 1095.1638 | 3073.0148 | 762.0529 | 831.4891 | 853.8859
2022-10-16 05:00 | 1639.7147 | 1095.1638 | 3073.0148 | 762.0529 | 831.4891 | 853.8859
2022-10-16 05:15 | 1639.7147 | 1095.1638 | 3073.0148 | 762.0529 | 831.4891 | 853.8859
2022-10-16 05:30 | 1639.7147 | 1095.1638 | 3073.0148 | 762.0529 | 831.4891 | 853.8859
2022-10-16 05:45 | 1639.7147 | 1095.1638 | 3073.0148 | 762.0529 | 831.4891 | 853.8859
2022-10-16 06:00 | 1639.7147 | 1095.1638 | 3073.0148 | 762.0529 | 831.4891 | 853.8859
2022-10-16 06:15 | 1639.7147 | 1095.1638 | 3073.0148 | 762.0529 | 831.4891 | 855.6716
2022-10-16 06:30 | 1639.7147 | 1095.1638 | 3073.0148 | 762.0529 | 831.4891 | 857.4467
2022-10-16 06:45 | 1639.7147 | 1095.1638 | 3073.0148 | 762.0529 | 831.4891 | 859.2489
2022-10-16 07:00 | 1639.7147 | 1095.1638 | 3073.0148 | 762.0529 | 831.4891 | 859.2489
2022-10-16 07:15 | 1639.7147 | 1095.1638 | 3073.0148 | 762.0529 | 831.4891 | 859.2489
2022-10-16 07:30 | 1639.7147 | 1095.1638 | 3073.0148 | 762.0529 | 831.4891 | 859.2489
2022-10-16 07:45 | 1639.7147 | 1095.1638 | 3073.0148 | 762.0529 | 831.4891 | 861.0594
2022-10-16 08:00 | 1639.7147 | 1095.1638 | 3073.0148 | 762.0529 | 831.4891 | 859.2489
2022-10-16 08:15 | 1639.7147 | 1095.1638 | 3073.0148 | 762.0529 | 831.4891 | 859.2489
2022-10-16 08:30 | 1639.7147 | 1095.1638 | 3073.0148 | 762.0529 | 831.4891 | 857.4467
2022-10-16 08:45 | 1639.7147 | 1095.1638 | 3073.0148 | 762.0529 | 831.4891 | 857.4467
2022-10-16 09:00 | 1639.7147 | 1095.1638 | 3073.0148 | 762.0529 | 831.4891 | 853.8859
2022-10-16 09:15 | 1639.7147 | 1095.1638 | 3073.0148 | 762.0529 | 831.4891 | 852.1084
2022-10-16 09:30 | 1639.7147 | 1095.1638 | 3073.0148 | 762.0529 | 831.4891 | 848.5778
2022-10-16 09:45 | 1639.7147 | 1095.1638 | 3073.0148 | 762.0529 | 831.4891 | 846.8427
2022-10-16 10:00 | 1639.7147 | 1095.1638 | 3073.0148 | 762.0529 | 831.4891 | 791.1086
2022-10-16 10:15 | 1639.7147 | 1095.1638 | 3073.0148 | 762.0529 | 831.4891 | 787.9096
2022-10-16 10:30 | 1639.7147 | 1095.1638 | 3073.0148 | 762.0529 | 831.4891 | 786.3292
2022-10-16 10:45 | 1639.7147 | 1095.1638 | 3073.0148 | 762.0529 | 831.4891 | 781.5972
2022-10-16 11:00 | 1639.7147 | 1095.1638 | 3073.0148 | 762.0529 | 831.4891 | 781.5972
2022-10-16 11:15 | 1639.7147 | 1095.1638 | 3073.0148 | 762.0529 | 831.4891 | 780.0448
2022-10-16 11:30 | 1639.7147 | 1095.1638 | 3073.0148 | 762.0529 | 831.4891 | 780.0448
2022-10-16 11:45 | 1639.7147 | 1095.1638 | 3073.0148 | 762.0529 | 831.4891 | 776.9442
2022-10-16 12:00 | 1639.7147 | 1095.1638 | 3073.0148 | 762.0529 | 831.4891 | 776.9442
2022-10-16 12:15 | 1639.7147 | 1095.1638 | 3073.0148 | 762.0529 | 831.4891 | 775.3961
2022-10-16 12:30 | 1639.7147 | 1095.1638 | 3073.0148 | 762.0529 | 833.5272 | 775.3961
2022-10-16 12:45 | 1639.7147 | 1095.1638 | 3073.0148 | 762.0529 | 831.4891 | 723.2016
2022-10-16 13:00 | 1639.7147 | 1095.1638 | 3073.0148 | 762.0529 | 833.5272 | 724.6126
2022-10-16 13:15 | 1639.7147 | 1095.1638 | 3073.0148 | 762.0529 | 833.5272 | 724.6126
2022-10-16 13:30 | 1639.7147 | 1095.1638 | 3073.0148 | 762.0529 | 833.5272 | 724.6126
2022-10-16 13:45 | 1639.7147 | 1095.1638 | 3073.0148 | 762.0529 | 833.5272 | 726.0298
2022-10-16 14:00 | 1639.7147 | 1095.1638 | 3073.0148 | 762.0529 | 833.5272 | 727.4681
2022-10-16 14:15 | 1639.7147 | 1095.1638 | 3073.0148 | 762.0529 | 833.5272 | 728.8979
2022-10-16 14:30 | 1639.7147 | 1095.1638 | 3073.0148 | 762.0529 | 833.5272 | 727.4681
2022-10-16 14:45 | 1639.7147 | 1095.1638 | 3073.0148 | 762.0529 | 833.5272 | 727.4681
2022-10-16 15:00 | 1639.7147 | 1095.1638 | 3077.5602 | 762.0529 | 833.5272 | 727.4681
2022-10-16 15:15 | 1639.7147 | 1095.1638 | 3077.5602 | 762.0529 | 833.5272 | 728.8979
2022-10-16 15:30 | 1639.7147 | 1095.1638 | 3077.5602 | 762.0529 | 833.5272 | 728.8979
2022-10-16 15:45 | 1639.7147 | 1095.1638 | 3077.5602 | 762.0529 | 833.5272 | 728.8979
2022-10-16 16:00 | 1639.7147 | 1097.9404 | 3073.0148 | 762.7689 | 833.5272 | 727.4681
2022-10-16 16:15 | 1639.7147 | 1097.9404 | 3077.5602 | 762.7689 | 833.5272 | 727.4681
2022-10-16 16:30 | 1639.7147 | 1095.1638 | 3077.5602 | 762.7689 | 833.5272 | 727.4681
2022-10-16 16:45 | 1639.7147 | 1097.9404 | 3077.5602 | 762.7689 | 833.5272 | 727.4681
2022-10-16 17:00 | 1639.7147 | 1097.9404 | 3077.5602 | 762.7689 | 833.5272 | 727.4681
2022-10-16 17:15 | 1639.7147 | 1097.9404 | 3077.5602 | 762.7689 | 833.5272 | 727.4681
2022-10-16 17:30 | 1639.7147 | 1097.9404 | 3077.5602 | 762.7689 | 833.5272 | 727.4681
2022-10-16 17:45 | 1639.7147 | 1097.9404 | 3077.5602 | 762.7689 | 833.5272 | 727.4681
2022-10-16 18:00 | 1639.7147 | 1097.9404 | 3077.5602 | 762.7689 | 833.5272 | 727.4681
2022-10-16 18:15 | 1639.7147 | 1097.9404 | 3077.5602 | 762.7689 | 833.5272 | 727.4681
2022-10-16 18:30 | 1639.7147 | 1097.9404 | 3077.5602 | 762.7689 | 833.5272 | 727.4681
2022-10-16 18:45 | 1639.7147 | 1097.9404 | 3077.5602 | 762.7689 | 833.5272 | 728.8979
2022-10-16 19:00 | 1639.7147 | 1097.9404 | 3077.5602 | 762.7689 | 833.5272 | 728.8979
2022-10-16 19:15 | 1639.7147 | 1097.9404 | 3077.5602 | 762.7689 | 833.5272 | 728.8979
2022-10-16 19:30 | 1639.7147 | 1097.9404 | 3077.5602 | 762.7689 | 833.5272 | 728.8979
2022-10-16 19:45 | 1639.7147 | 1097.9404 | 3077.5602 | 762.7689 | 833.5272 | 728.8979
2022-10-16 20:00 | 1639.7147 | 1097.9404 | 3077.5602 | 762.7689 | 833.5272 | 730.349
2022-10-16 20:15 | 1639.7147 | 1097.9404 | 3077.5602 | 762.7689 | 833.5272 | 730.349
2022-10-16 20:30 | 1639.7147 | 1097.9404 | 3077.5602 | 762.7689 | 833.5272 | 730.349
2022-10-16 20:45 | 1639.7147 | 1097.9404 | 3077.5602 | 762.7689 | 833.5272 | 731.7915
2022-10-16 21:00 | 1639.7147 | 1097.9404 | 3077.5602 | 762.7689 | 833.5272 | 731.7915
2022-10-16 21:15 | 1639.7147 | 1097.9404 | 3077.5602 | 762.7689 | 833.5272 | 731.7915
2022-10-16 21:30 | 1639.7147 | 1097.9404 | 3077.5602 | 762.7689 | 833.5272 | 731.7915
2022-10-16 21:45 | 1639.7147 | 1097.9404 | 3077.5602 | 762.7689 | 833.5272 | 733.2556
2022-10-16 22:00 | 1639.7147 | 1097.9404 | 3077.5602 | 762.7689 | 833.5272 | 733.2556
2022-10-16 22:15 | 1639.7147 | 1097.9404 | 3077.5602 | 762.7689 | 833.5272 | 733.2556
2022-10-16 22:30 | 1639.7147 | 1097.9404 | 3077.5602 | 762.7689 | 833.5272 | 733.2556
2022-10-16 22:45 | 1639.7147 | 1097.9404 | 3077.5602 | 762.7689 | 833.5272 | 733.2556
2022-10-16 23:00 | 1639.7147 | 1097.9404 | 3077.5602 | 762.7689 | 833.5272 | 734.711
2022-10-16 23:15 | 1639.7147 | 1097.9404 | 3077.5602 | 762.7689 | 833.5272 | 734.711
2022-10-16 23:30 | 1639.7147 | 1097.9404 | 3077.5602 | 762.7689 | 833.5272 | 734.711
2022-10-16 23:45 | 1639.7147 | 1097.9404 | 3077.5602 | 762.7689 | 833.5272 | 736.1883
2022-10-17 | 1639.7147 | 1097.9404 | 3077.5602 | 762.7689 | 833.5272 | 736.1883
2022-10-17 00:15 | 1639.7147 | 1097.9404 | 3077.5602 | 762.7689 | 833.5272 | 737.6567
2022-10-17 00:30 | 1639.7147 | 1097.9404 | 3077.5602 | 762.7689 | 833.5272 | 737.6567
2022-10-17 00:45 | 1639.7147 | 1097.9404 | 3316.7232 | 762.7689 | 833.5272 | 737.6567
2022-10-17 01:00 | 1639.7147 | 1097.9404 | 3316.7232 | 762.7689 | 833.5272 | 739.1473
2022-10-17 01:15 | 1639.7147 | 1097.9404 | 3316.7232 | 762.7689 | 833.5272 | 739.1473
2022-10-17 01:30 | 1639.7147 | 1097.9404 | 3316.7232 | 762.7689 | 833.5272 | 740.629
2022-10-17 01:45 | 1639.7147 | 1097.9404 | 3316.7232 | 762.7689 | 833.5272 | 740.629
2022-10-17 02:00 | 1639.7147 | 1097.9404 | 3316.7232 | 762.7689 | 833.5272 | 740.629
2022-10-17 02:15 | 1639.7147 | 1097.9404 | 3316.7232 | 762.7689 | 833.5272 | 740.629
2022-10-17 02:30 | 1639.7147 | 1097.9404 | 3316.7232 | 762.7689 | 833.5272 | 740.629
2022-10-17 02:45 | 1639.7147 | 1097.9404 | 3316.7232 | 762.7689 | 833.5272 | 742.1331
2022-10-17 03:00 | 1639.7147 | 1097.9404 | 3316.7232 | 762.7689 | 833.5272 | 742.1331
2022-10-17 03:15 | 1639.7147 | 1097.9404 | 3316.7232 | 762.7689 | 833.5272 | 742.1331
2022-10-17 03:30 | 1639.7147 | 1097.9404 | 3316.7232 | 762.7689 | 833.5272 | 743.644
2022-10-17 03:45 | 1639.7147 | 1097.9404 | 3316.7232 | 762.7689 | 833.5272 | 743.644
2022-10-17 04:00 | 1639.7147 | 1097.9404 | 3316.7232 | 762.7689 | 833.5272 | 745.146
2022-10-17 04:15 | 1639.7147 | 1097.9404 | 3316.7232 | 762.7689 | 833.5272 | 745.146
2022-10-17 04:30 | 1639.7147 | 1097.9404 | 3316.7232 | 762.7689 | 833.5272 | 746.6706
2022-10-17 04:45 | 1639.7147 | 1097.9404 | 3316.7232 | 762.7689 | 833.5272 | 746.6706
2022-10-17 05:00 | 1639.7147 | 1097.9404 | 3316.7232 | 762.7689 | 833.5272 | 746.6706
2022-10-17 05:15 | 1639.7147 | 1097.9404 | 3316.7232 | 762.7689 | 833.5272 | 748.2023
2022-10-17 05:30 | 1639.7147 | 1097.9404 | 3316.7232 | 762.7689 | 833.5272 | 749.741
2022-10-17 05:45 | 1639.7147 | 1097.9404 | 3316.7232 | 762.7689 | 833.5272 | 749.741
2022-10-17 06:00 | 1639.7147 | 1097.9404 | 3316.7232 | 762.7689 | 833.5272 | 751.2868
2022-10-17 06:15 | 1639.7147 | 1097.9404 | 3316.7232 | 762.7689 | 833.5272 | 752.8236
2022-10-17 06:30 | 1639.7147 | 1097.9404 | 3316.7232 | 762.7689 | 833.5272 | 752.8236
2022-10-17 06:45 | 1639.7147 | 1097.9404 | 3316.7232 | 762.7689 | 833.5272 | 804.233
2022-10-17 07:00 | 1639.7147 | 1097.9404 | 3316.7232 | 762.7689 | 833.5272 | 804.233
2022-10-17 07:15 | 1639.7147 | 1097.9404 | 3316.7232 | 762.7689 | 833.5272 | 804.233
2022-10-17 07:30 | 1639.7147 | 1097.9404 | 3316.7232 | 762.7689 | 833.5272 | 804.233
2022-10-17 07:45 | 1639.7147 | 1097.9404 | 3316.7232 | 762.7689 | 833.5272 | 805.912
2022-10-17 08:00 | 1639.7147 | 1097.9404 | 3567.5897 | 762.7689 | 833.5272 | 805.912
2022-10-17 08:15 | 1639.7147 | 1097.9404 | 3567.5897 | 762.7689 | 833.5272 | 805.912
2022-10-17 08:30 | 1639.7147 | 1097.9404 | 3567.5897 | 762.7689 | 833.5272 | 805.912
2022-10-17 08:45 | 1639.7147 | 1097.9404 | 3567.5897 | 762.7689 | 833.5272 | 805.912
2022-10-17 09:00 | 1639.7147 | 1097.9404 | 3567.5897 | 762.7689 | 835.5738 | 804.233
2022-10-17 09:15 | 1639.7147 | 1097.9404 | 3567.5897 | 762.7689 | 835.5738 | 804.233
2022-10-17 09:30 | 1639.7147 | 1100.7575 | 3567.5897 | 762.7689 | 835.5738 | 800.9154
2022-10-17 09:45 | 1639.7147 | 1100.7575 | 3567.5897 | 762.7689 | 833.5272 | 799.2593
2022-10-17 10:00 | 1639.7147 | 1100.7575 | 3567.5897 | 762.7689 | 835.5738 | 797.6109
2022-10-17 10:15 | 1639.7147 | 1100.7575 | 3567.5897 | 762.7689 | 835.5738 | 794.3534
2022-10-17 10:30 | 1639.7147 | 1100.7575 | 3567.5897 | 762.7689 | 835.5738 | 794.3534
2022-10-17 10:45 | 1639.7147 | 1100.7575 | 3567.5897 | 762.7689 | 833.5272 | 794.3534
2022-10-17 11:00 | 1639.7147 | 1100.7575 | 3567.5897 | 763.4878 | 835.5738 | 794.3534
2022-10-17 11:15 | 1639.7147 | 1097.9404 | 3567.5897 | 762.7689 | 835.5738 | 745.146
2022-10-17 11:30 | 1639.7147 | 1100.7575 | 3567.5897 | 762.7689 | 835.5738 | 745.146
2022-10-17 11:45 | 1639.7147 | 1100.7575 | 3573.0568 | 762.7689 | 835.5738 | 745.146
2022-10-17 12:00 | 1639.7147 | 1100.7575 | 3567.5897 | 762.7689 | 835.5738 | 745.146
2022-10-17 12:15 | 1639.7147 | 1100.7575 | 3567.5897 | 763.4878 | 835.5738 | 745.146
2022-10-17 12:30 | 1639.7147 | 1100.7575 | 3573.0568 | 762.7689 | 835.5738 | 746.6706
2022-10-17 12:45 | 1639.7147 | 1100.7575 | 3573.0568 | 763.4878 | 835.5738 | 746.6706
2022-10-17 13:00 | 1639.7147 | 1100.7575 | 3573.0568 | 763.4878 | 835.5738 | 746.6706
2022-10-17 13:15 | 1639.7147 | 1100.7575 | 3573.0568 | 763.4878 | 835.5738 | 748.2023
2022-10-17 13:30 | 1639.7147 | 1100.7575 | 3573.0568 | 763.4878 | 835.5738 | 748.2023
2022-10-17 13:45 | 1639.7147 | 1100.7575 | 3573.0568 | 763.4878 | 835.5738 | 748.2023
2022-10-17 14:00 | 1639.7147 | 1100.7575 | 3573.0568 | 763.4878 | 835.5738 | 748.2023
2022-10-17 14:15 | 1639.7147 | 1100.7575 | 3573.0568 | 763.4878 | 835.5738 | 748.2023
2022-10-17 14:30 | 1639.7147 | 1100.7575 | 3573.0568 | 763.4878 | 835.5738 | 748.2023
2022-10-17 14:45 | 1639.7147 | 1100.7575 | 3573.0568 | 763.4878 | 835.5738 | 748.2023
2022-10-17 15:00 | 1639.7147 | 1100.7575 | 3573.0568 | 763.4878 | 835.5738 | 748.2023
2022-10-17 15:15 | 1639.7147 | 1100.7575 | 3573.0568 | 763.4878 | 835.5738 | 749.741
2022-10-17 15:30 | 1639.7147 | 1100.7575 | 3573.0568 | 763.4878 | 835.5738 | 749.741
2022-10-17 15:45 | 1639.7147 | 1100.7575 | 3573.0568 | 763.4878 | 835.5738 | 751.2868
2022-10-17 16:00 | 1639.7147 | 1100.7575 | 3573.0568 | 763.4878 | 835.5738 | 752.8236
2022-10-17 16:15 | 1639.7147 | 1100.7575 | 3573.0568 | 763.4878 | 835.5738 | 752.8236
2022-10-17 16:30 | 1639.7147 | 1100.7575 | 3573.0568 | 763.4878 | 835.5738 | 754.3836
2022-10-17 16:45 | 1639.7147 | 1100.7575 | 3573.0568 | 763.4878 | 835.5738 | 755.9509
2022-10-17 17:00 | 1639.7147 | 1100.7575 | 3573.0568 | 763.4878 | 835.5738 | 755.9509
2022-10-17 17:15 | 1639.7147 | 1100.7575 | 3573.0568 | 763.4878 | 835.5738 | 755.9509
2022-10-17 17:30 | 1639.7147 | 1100.7575 | 3573.0568 | 763.4878 | 835.5738 | 755.9509
2022-10-17 17:45 | 1639.7147 | 1100.7575 | 3573.0568 | 763.4878 | 835.5738 | 755.9509
2022-10-17 18:00 | 1639.7147 | 1100.7575 | 3573.0568 | 763.4878 | 835.5738 | 755.9509
2022-10-17 18:15 | 1639.7147 | 1100.7575 | 3573.0568 | 763.4878 | 835.5738 | 807.5988
2022-10-17 18:30 | 1639.7147 | 1100.7575 | 3573.0568 | 763.4878 | 835.5738 | 755.9509
2022-10-17 18:45 | 1639.7147 | 1100.7575 | 3573.0568 | 763.4878 | 835.5738 | 809.2934
2022-10-17 19:00 | 1639.7147 | 1100.7575 | 3573.0568 | 763.4878 | 835.5738 | 809.2934
2022-10-17 19:15 | 1639.7147 | 1100.7575 | 3573.0568 | 763.4878 | 835.5738 | 810.9959
2022-10-17 19:30 | 1639.7147 | 1100.7575 | 3573.0568 | 763.4878 | 835.5738 | 812.7064
2022-10-17 19:45 | 1639.7147 | 1100.7575 | 3573.0568 | 763.4878 | 835.5738 | 810.9959
2022-10-17 20:00 | 1639.7147 | 1100.7575 | 3573.0568 | 763.4878 | 835.5738 | 812.7064
2022-10-17 20:15 | 1639.7147 | 1100.7575 | 3573.0568 | 763.4878 | 835.5738 | 812.7064
2022-10-17 20:30 | 1639.7147 | 1100.7575 | 3573.0568 | 763.4878 | 835.5738 | 814.4249
2022-10-17 20:45 | 1639.7147 | 1100.7575 | 3573.0568 | 763.4878 | 835.5738 | 814.4249
2022-10-17 21:00 | 1639.7147 | 1100.7575 | 3326.7552 | 763.4878 | 835.5738 | 814.4249
2022-10-17 21:15 | 1639.7147 | 1100.7575 | 3326.7552 | 763.4878 | 835.5738 | 814.4249
2022-10-17 21:30 | 1639.7147 | 1100.7575 | 3326.7552 | 763.4878 | 835.5738 | 816.1515
2022-10-17 21:45 | 1639.7147 | 1100.7575 | 3326.7552 | 763.4878 | 835.5738 | 817.9042
2022-10-17 22:00 | 1639.7147 | 1100.7575 | 3326.7552 | 763.4878 | 835.5738 | 817.9042
2022-10-17 22:15 | 1639.7147 | 1100.7575 | 3326.7552 | 763.4878 | 835.5738 | 817.9042
2022-10-17 22:30 | 1639.7147 | 1100.7575 | 3326.7552 | 763.4878 | 835.5738 | 817.9042
2022-10-17 22:45 | 1639.7147 | 1100.7575 | 3086.6567 | 763.4878 | 835.5738 | 819.6472
2022-10-17 23:00 | 1639.7147 | 1100.7575 | 3091.2077 | 764.2096 | 835.5738 | 819.6472
2022-10-17 23:15 | 1639.7147 | 1100.7575 | 3086.6567 | 764.2096 | 835.5738 | 819.6472
2022-10-17 23:30 | 1639.7147 | 1100.7575 | 2854.1746 | 764.2096 | 835.5738 | 821.3984
2022-10-17 23:45 | 1639.7147 | 1100.7575 | 2854.1746 | 764.2096 | 835.5738 | 821.3984
2022-10-18 | 1639.7147 | 1100.7575 | 2854.1746 | 764.2096 | 835.5738 | 821.3984
2022-10-18 00:15 | 1639.7147 | 1100.7575 | 2854.1746 | 764.2096 | 835.5738 | 823.1578
2022-10-18 00:30 | 1639.7147 | 1100.7575 | 2854.1746 | 764.2096 | 835.5738 | 823.1578
2022-10-18 00:45 | 1639.7147 | 1100.7575 | 2854.1746 | 764.2096 | 835.5738 | 824.9441
2022-10-18 01:00 | 1639.7147 | 1100.7575 | 2854.1746 | 764.2096 | 835.5738 | 824.9441
2022-10-18 01:15 | 1639.7147 | 1100.7575 | 2854.1746 | 764.2096 | 835.5738 | 824.9441
2022-10-18 01:30 | 1639.7147 | 1100.7575 | 2854.1746 | 764.2096 | 835.5738 | 826.7205
2022-10-18 01:45 | 1639.7147 | 1100.7575 | 2854.1746 | 764.2096 | 835.5738 | 826.7205
2022-10-18 02:00 | 1639.7147 | 1100.7575 | 2854.1746 | 764.2096 | 835.5738 | 826.7205
2022-10-18 02:15 | 1639.7147 | 1100.7575 | 2854.1746 | 764.2096 | 835.5738 | 828.5239
2022-10-18 02:30 | 1639.7147 | 1100.7575 | 2854.1746 | 764.2096 | 835.5738 | 830.3174
2022-10-18 02:45 | 1639.7147 | 1100.7575 | 2854.1746 | 764.2096 | 835.5738 | 830.3174
2022-10-18 03:00 | 1639.7147 | 1103.5567 | 2854.1746 | 764.2096 | 835.5738 | 832.1382
2022-10-18 03:15 | 1639.7147 | 1100.7575 | 2854.1746 | 764.2096 | 835.5738 | 832.1382
2022-10-18 03:30 | 1639.7147 | 1100.7575 | 2854.1746 | 764.2096 | 835.5738 | 832.1382
2022-10-18 03:45 | 1639.7147 | 1100.7575 | 2854.1746 | 764.2096 | 835.5738 | 833.949
2022-10-18 04:00 | 1639.7147 | 1103.5567 | 2854.1746 | 764.2096 | 835.5738 | 833.949
2022-10-18 04:15 | 1639.7147 | 1103.5567 | 2854.1746 | 764.2096 | 835.5738 | 835.7875
2022-10-18 04:30 | 1639.7147 | 1103.5567 | 2854.1746 | 764.2096 | 835.5738 | 835.7875
2022-10-18 04:45 | 1639.7147 | 1103.5567 | 2854.1746 | 764.2096 | 835.5738 | 837.6159
2022-10-18 05:00 | 1639.7147 | 1103.5567 | 2854.1746 | 764.2096 | 835.5738 | 837.6159
2022-10-18 05:15 | 1639.7147 | 1103.5567 | 2854.1746 | 764.2096 | 835.5738 | 837.6159
2022-10-18 05:30 | 1639.7147 | 1103.5567 | 2854.1746 | 764.2096 | 835.5738 | 839.4723
2022-10-18 05:45 | 1639.7147 | 1103.5567 | 2854.1746 | 764.2096 | 835.5738 | 839.4723
2022-10-18 06:00 | 1639.7147 | 1103.5567 | 2854.1746 | 764.2096 | 835.5738 | 839.4723
2022-10-18 06:15 | 1639.7147 | 1103.5567 | 2854.1746 | 764.2096 | 835.5738 | 839.4723
2022-10-18 06:30 | 1639.7147 | 1103.5567 | 2854.1746 | 764.2096 | 835.5738 | 839.4723
2022-10-18 06:45 | 1639.7147 | 1103.5567 | 2854.1746 | 764.2096 | 835.5738 | 841.3378
2022-10-18 07:00 | 1639.7147 | 1103.5567 | 2854.1746 | 764.2096 | 835.5738 | 839.4723
2022-10-18 07:15 | 1639.7147 | 1103.5567 | 2854.1746 | 764.2096 | 835.5738 | 841.3378
2022-10-18 07:30 | 1639.7147 | 1103.5567 | 2854.1746 | 764.2096 | 835.5738 | 841.3378
2022-10-18 07:45 | 1639.7147 | 1103.5567 | 2854.1746 | 764.2096 | 835.5738 | 841.3378
2022-10-18 08:00 | 1639.7147 | 1103.5567 | 2854.1746 | 764.9419 | 835.5738 | 843.2125
2022-10-18 08:15 | 1639.7147 | 1103.5567 | 2854.1746 | 764.9419 | 835.5738 | 841.3378
2022-10-18 08:30 | 1639.7147 | 1103.5567 | 2854.1746 | 764.9419 | 835.5738 | 841.3378
2022-10-18 08:45 | 1639.7147 | 1103.5567 | 2854.1746 | 764.9419 | 835.5738 | 841.3378
2022-10-18 09:00 | 1639.7147 | 1103.5567 | 2854.1746 | 764.9419 | 835.5738 | 841.3378
2022-10-18 09:15 | 1639.7147 | 1103.5567 | 2854.1746 | 764.9419 | 835.5738 | 841.3378
2022-10-18 09:30 | 1639.7147 | 1103.5567 | 2854.1746 | 764.9419 | 835.5738 | 841.3378
2022-10-18 09:45 | 1639.7147 | 1103.5567 | 2854.1746 | 764.9419 | 835.5738 | 839.4723
2022-10-18 10:00 | 1639.7147 | 1103.5567 | 2854.1746 | 764.9419 | 835.5738 | 839.4723
2022-10-18 10:15 | 1639.7147 | 1103.5567 | 2854.1746 | 764.9419 | 835.5738 | 839.4723
2022-10-18 10:30 | 1639.7147 | 1103.5567 | 2854.1746 | 764.9419 | 835.5738 | 837.6159
2022-10-18 10:45 | 1639.7147 | 1103.5567 | 2854.1746 | 764.9419 | 835.5738 | 837.6159
2022-10-18 11:00 | 1639.7147 | 1103.5567 | 2854.1746 | 764.9419 | 835.5738 | 837.6159
2022-10-18 11:15 | 1639.7147 | 1103.5567 | 2854.1746 | 764.9419 | 835.5738 | 837.6159
2022-10-18 11:30 | 1639.7147 | 1103.5567 | 2854.1746 | 764.9419 | 835.5738 | 837.6159
2022-10-18 11:45 | 1639.7147 | 1103.5567 | 2854.1746 | 764.9419 | 835.5738 | 837.6159
2022-10-18 12:00 | 1639.7147 | 1103.5567 | 2854.1746 | 764.9419 | 835.5738 | 837.6159
2022-10-18 12:15 | 1639.7147 | 1103.5567 | 2854.1746 | 764.9419 | 835.5738 | 837.6159
2022-10-18 12:30 | 1639.7147 | 1103.5567 | 2854.1746 | 764.9419 | 835.5738 | 835.7875
2022-10-18 12:45 | 1639.7147 | 1103.5567 | 2854.1746 | 765.6696 | 837.6506 | 835.7875
2022-10-18 13:00 | 1639.7147 | 1103.5567 | 2854.1746 | 765.6696 | 835.5738 | 835.7875
2022-10-18 13:15 | 1639.7147 | 1103.5567 | 2854.1746 | 764.9419 | 835.5738 | 835.7875
2022-10-18 13:30 | 1639.7147 | 1103.5567 | 2854.1746 | 764.9419 | 835.5738 | 833.949
2022-10-18 13:45 | 1639.7147 | 1103.5567 | 2854.1746 | 764.9419 | 837.6506 | 833.949
2022-10-18 14:00 | 1639.7147 | 1103.5567 | 2854.1746 | 764.9419 | 837.6506 | 833.949
2022-10-18 14:15 | 1639.7147 | 1103.5567 | 2854.1746 | 764.9419 | 837.6506 | 833.949
2022-10-18 14:30 | 1639.7147 | 1103.5567 | 2854.1746 | 764.9419 | 837.6506 | 833.949
2022-10-18 14:45 | 1639.7147 | 1103.5567 | 2854.1746 | 764.9419 | 837.6506 | 833.949
2022-10-18 15:00 | 1639.7147 | 1103.5567 | 2854.1746 | 764.9419 | 837.6506 | 833.949
2022-10-18 15:15 | 1639.7147 | 1103.5567 | 2854.1746 | 765.6696 | 837.6506 | 835.7875
2022-10-18 15:30 | 1639.7147 | 1103.5567 | 2854.1746 | 764.9419 | 837.6506 | 835.7875
2022-10-18 15:45 | 1639.7147 | 1103.5567 | 2854.1746 | 764.9419 | 837.6506 | 837.6159
2022-10-18 16:00 | 1639.7147 | 1103.5567 | 2854.1746 | 765.6696 | 837.6506 | 837.6159
2022-10-18 16:15 | 1639.7147 | 1103.5567 | 2854.1746 | 765.6696 | 837.6506 | 837.6159
2022-10-18 16:30 | 1639.7147 | 1103.5567 | 2854.1746 | 765.6696 | 837.6506 | 839.4723
2022-10-18 16:45 | 1639.7147 | 1103.5567 | 2854.1746 | 765.6696 | 837.6506 | 839.4723
2022-10-18 17:00 | 1639.7147 | 1103.5567 | 2854.1746 | 765.6696 | 837.6506 | 841.3378
2022-10-18 17:15 | 1639.7147 | 1103.5567 | 2854.1746 | 765.6696 | 837.6506 | 841.3378
2022-10-18 17:30 | 1639.7147 | 1103.5567 | 2854.1746 | 765.6696 | 837.6506 | 841.3378
2022-10-18 17:45 | 1639.7147 | 1103.5567 | 2854.1746 | 765.6696 | 837.6506 | 843.2125
2022-10-18 18:00 | 1639.7147 | 1103.5567 | 2854.1746 | 765.6696 | 837.6506 | 843.2125
2022-10-18 18:15 | 1639.7147 | 1103.5567 | 2854.1746 | 765.6696 | 837.6506 | 843.2125
2022-10-18 18:30 | 1639.7147 | 1103.5567 | 2854.1746 | 765.6696 | 837.6506 | 845.0965
2022-10-18 18:45 | 1639.7147 | 1106.3673 | 2854.1746 | 765.6696 | 837.6506 | 845.0965
2022-10-18 19:00 | 1639.7147 | 1103.5567 | 2854.1746 | 765.6696 | 837.6506 | 846.9897
2022-10-18 19:15 | 1639.7147 | 1106.3673 | 2854.1746 | 766.4002 | 837.6506 | 846.9897
2022-10-18 19:30 | 1639.7147 | 1106.3673 | 2854.1746 | 765.6696 | 837.6506 | 846.9897
2022-10-18 19:45 | 1639.7147 | 1103.5567 | 2854.1746 | 765.6696 | 837.6506 | 846.9897
2022-10-18 20:00 | 1639.7147 | 1106.3673 | 2854.1746 | 765.6696 | 837.6506 | 848.8923
2022-10-18 20:15 | 1639.7147 | 1106.3673 | 2854.1746 | 765.6696 | 837.6506 | 848.8923
2022-10-18 20:30 | 1639.7147 | 1106.3673 | 2854.1746 | 765.6696 | 837.6506 | 850.8044
2022-10-18 20:45 | 1639.7147 | 1106.3673 | 2854.1746 | 765.6696 | 837.6506 | 850.8044
2022-10-18 21:00 | 1639.7147 | 1106.3673 | 2854.1746 | 765.6696 | 837.6506 | 850.8044
2022-10-18 21:15 | 1639.7147 | 1106.3673 | 2854.1746 | 766.4002 | 837.6506 | 852.726
2022-10-18 21:30 | 1639.7147 | 1106.3673 | 2854.1746 | 766.4002 | 837.6506 | 854.6571
2022-10-18 21:45 | 1639.7147 | 1106.3673 | 2854.1746 | 766.4002 | 837.6506 | 854.6571
2022-10-18 22:00 | 1416.2494 | 1106.3673 | 2854.1746 | 766.4002 | 837.6506 | 854.6571
2022-10-18 22:15 | 1416.2494 | 1106.3673 | 2854.1746 | 766.4002 | 837.6506 | 854.6571
2022-10-18 22:30 | 1416.2494 | 1106.3673 | 2854.1746 | 766.4002 | 837.6506 | 854.6571
2022-10-18 22:45 | 1416.2494 | 1106.3673 | 2854.1746 | 766.4002 | 837.6506 | 854.6571
2022-10-18 23:00 | 1416.2494 | 1106.3673 | 2854.1746 | 766.4002 | 837.6506 | 854.6571
2022-10-18 23:15 | 1416.2494 | 1106.3673 | 2854.1746 | 766.4002 | 837.6506 | 854.6571
2022-10-18 23:30 | 1416.2494 | 1106.3673 | 2854.1746 | 766.4002 | 837.6506 | 856.598
2022-10-18 23:45 | 1416.2494 | 1106.3673 | 2854.1746 | 766.4002 | 837.6506 | 856.598
2022-10-19 | 1416.2494 | 1106.3673 | 2854.1746 | 767.1338 | 837.6506 | 856.598
2022-10-19 00:15 | 1416.2494 | 1106.3673 | 2854.1746 | 767.1338 | 837.6506 | 854.6571
2022-10-19 00:30 | 1416.2494 | 1106.3673 | 2854.1746 | 766.4002 | 837.6506 | 856.598
2022-10-19 00:45 | 1416.2494 | 1106.3673 | 2854.1746 | 766.4002 | 837.6506 | 858.5485
2022-10-19 01:00 | 1416.2494 | 1106.3673 | 2854.1746 | 767.1338 | 837.6506 | 858.5485
2022-10-19 01:15 | 1416.2494 | 1106.3673 | 2854.1746 | 766.4002 | 837.6506 | 856.598
2022-10-19 01:30 | 1416.2494 | 1106.3673 | 2854.1746 | 766.4002 | 837.6506 | 856.598
2022-10-19 01:45 | 1416.2494 | 1106.3673 | 2854.1746 | 766.4002 | 837.6506 | 856.598
2022-10-19 02:00 | 1416.2494 | 1106.3673 | 2854.1746 | 766.4002 | 837.6506 | 856.598
2022-10-19 02:15 | 1416.2494 | 1106.3673 | 2854.1746 | 767.1338 | 837.6506 | 858.5485
2022-10-19 02:30 | 1416.2494 | 1106.3673 | 2854.1746 | 767.1338 | 837.6506 | 858.5485
2022-10-19 02:45 | 1416.2494 | 1106.3673 | 2854.1746 | 767.1338 | 839.7144 | 858.5485
2022-10-19 03:00 | 1416.2494 | 1106.3673 | 2854.1746 | 767.1338 | 837.6506 | 860.5291
2022-10-19 03:15 | 1416.2494 | 1106.3673 | 2854.1746 | 767.1338 | 837.6506 | 860.5291
2022-10-19 03:30 | 1416.2494 | 1106.3673 | 2854.1746 | 767.1338 | 839.7144 | 860.5291
2022-10-19 03:45 | 1416.2494 | 1106.3673 | 2854.1746 | 767.1338 | 839.7144 | 860.5291
2022-10-19 04:00 | 1416.2494 | 1106.3673 | 2854.1746 | 767.1338 | 839.7144 | 860.5291
2022-10-19 04:15 | 1416.2494 | 1106.3673 | 2854.1746 | 767.1338 | 839.7144 | 860.5291
2022-10-19 04:30 | 1416.2494 | 1106.3673 | 2854.1746 | 767.1338 | 839.7144 | 862.4995
2022-10-19 04:45 | 1416.2494 | 1106.3673 | 2854.1746 | 767.1338 | 839.7144 | 864.5002
2022-10-19 05:00 | 1416.2494 | 1109.1893 | 2854.1746 | 767.1338 | 839.7144 | 864.5002
2022-10-19 05:15 | 1416.2494 | 1109.1893 | 2854.1746 | 767.1338 | 839.7144 | 864.5002
2022-10-19 05:30 | 1416.2494 | 1109.1893 | 2854.1746 | 767.1338 | 839.7144 | 866.4907
2022-10-19 05:45 | 1416.2494 | 1109.1893 | 2854.1746 | 767.1338 | 839.7144 | 866.4907
2022-10-19 06:00 | 1416.2494 | 1109.1893 | 2854.1746 | 767.8704 | 839.7144 | 866.4907
2022-10-19 06:15 | 1416.2494 | 1109.1893 | 2854.1746 | 767.8704 | 839.7144 | 866.4907
2022-10-19 06:30 | 1416.2494 | 1109.1893 | 2854.1746 | 767.1338 | 839.7144 | 866.4907
2022-10-19 06:45 | 1416.2494 | 1109.1893 | 2854.1746 | 767.1338 | 839.7144 | 866.4907
2022-10-19 07:00 | 1416.2494 | 1109.1893 | 2854.1746 | 767.8704 | 839.7144 | 868.5119
2022-10-19 07:15 | 1416.2494 | 1109.1893 | 2858.3075 | 767.8704 | 839.7144 | 868.5119
2022-10-19 07:30 | 1416.2494 | 1109.1893 | 2854.1746 | 767.8704 | 839.7144 | 868.5119
2022-10-19 07:45 | 1416.2494 | 1109.1893 | 2858.3075 | 767.8704 | 839.7144 | 868.5119
2022-10-19 08:00 | 1416.2494 | 1109.1893 | 2854.1746 | 767.8704 | 839.7144 | 868.5119
2022-10-19 08:15 | 1416.2494 | 1109.1893 | 2854.1746 | 767.8704 | 839.7144 | 866.4907
2022-10-19 08:30 | 1416.2494 | 1109.1893 | 2854.1746 | 767.8704 | 839.7144 | 866.4907
2022-10-19 08:45 | 1416.2494 | 1109.1893 | 2858.3075 | 767.8704 | 839.7144 | 866.4907
2022-10-19 09:00 | 1416.2494 | 1109.1893 | 2858.3075 | 767.8704 | 839.7144 | 866.4907
2022-10-19 09:15 | 1416.2494 | 1109.1893 | 2858.3075 | 767.8704 | 839.7144 | 864.5002
2022-10-19 09:30 | 1416.2494 | 1109.1893 | 2858.3075 | 767.8704 | 839.7144 | 862.4995
2022-10-19 09:45 | 1416.2494 | 1109.1893 | 2858.3075 | 767.8704 | 839.7144 | 858.5485
2022-10-19 10:00 | 1416.2494 | 1109.1893 | 2858.3075 | 767.8704 | 839.7144 | 856.598
2022-10-19 10:15 | 1416.2494 | 1109.1893 | 2858.3075 | 767.8704 | 839.7144 | 852.726
2022-10-19 10:30 | 1419.0242 | 1109.1893 | 2858.3075 | 767.8704 | 839.7144 | 850.8044
2022-10-19 10:45 | 1419.0242 | 1109.1893 | 2858.3075 | 767.8704 | 839.7144 | 848.8923
2022-10-19 11:00 | 1416.2494 | 1109.1893 | 2858.3075 | 767.8704 | 839.7144 | 846.9897
2022-10-19 11:15 | 1419.0242 | 1109.1893 | 2858.3075 | 767.8704 | 839.7144 | 845.0965
2022-10-19 11:30 | 1419.0242 | 1109.1893 | 2858.3075 | 768.61 | 839.7144 | 843.2125
2022-10-19 11:45 | 1419.0242 | 1109.1893 | 2858.3075 | 768.61 | 839.7144 | 839.4723
2022-10-19 12:00 | 1419.0242 | 1109.1893 | 2858.3075 | 768.61 | 839.7144 | 839.4723
2022-10-19 12:15 | 1419.0242 | 1109.1893 | 2858.3075 | 768.61 | 839.7144 | 839.4723
2022-10-19 12:30 | 1416.2494 | 1109.1893 | 2858.3075 | 768.61 | 839.7144 | 785.5664
2022-10-19 12:45 | 1419.0242 | 1109.1893 | 2858.3075 | 769.3526 | 839.7144 | 785.5664
2022-10-19 13:00 | 1419.0242 | 1109.1893 | 2858.3075 | 770.1061 | 839.7144 | 785.5664
2022-10-19 13:15 | 1419.0242 | 1109.1893 | 2858.3075 | 770.1061 | 839.7144 | 783.8415
2022-10-19 13:30 | 1419.0242 | 1109.1893 | 2858.3075 | 770.1061 | 839.7144 | 785.5664
2022-10-19 13:45 | 1419.0242 | 1112.0227 | 2858.3075 | 770.1061 | 839.7144 | 787.2997
2022-10-19 14:00 | 1419.0242 | 1112.0227 | 2858.3075 | 770.1061 | 841.7869 | 789.0416
2022-10-19 14:15 | 1419.0242 | 1109.1893 | 2858.3075 | 770.1061 | 839.7144 | 790.7921
2022-10-19 14:30 | 1419.0242 | 1112.0227 | 2858.3075 | 770.1061 | 839.7144 | 738.3957
2022-10-19 14:45 | 1419.0242 | 1112.0227 | 2858.3075 | 770.1061 | 839.7144 | 792.5512
2022-10-19 15:00 | 1419.0242 | 1109.1893 | 2858.3075 | 770.1061 | 841.7869 | 792.5512
2022-10-19 15:15 | 1419.0242 | 1112.0227 | 2858.3075 | 770.1061 | 841.7869 | 794.319
2022-10-19 15:30 | 1419.0242 | 1112.0227 | 2858.3075 | 770.1061 | 841.7869 | 741.6631
2022-10-19 15:45 | 1419.0242 | 1112.0227 | 2858.3075 | 770.1061 | 841.7869 | 794.319
2022-10-19 16:00 | 1419.0242 | 1112.0227 | 2858.3075 | 770.1061 | 841.7869 | 796.0956
2022-10-19 16:15 | 1419.0242 | 1112.0227 | 2858.3075 | 770.1061 | 841.7869 | 794.319
2022-10-19 16:30 | 1419.0242 | 1112.0227 | 2858.3075 | 770.1061 | 841.7869 | 794.319
2022-10-19 16:45 | 1419.0242 | 1112.0227 | 2858.3075 | 770.1061 | 841.7869 | 794.319
2022-10-19 17:00 | 1419.0242 | 1112.0227 | 2858.3075 | 770.1061 | 841.7869 | 796.0956
2022-10-19 17:15 | 1419.0242 | 1112.0227 | 2858.3075 | 770.1061 | 841.7869 | 794.319
2022-10-19 17:30 | 1419.0242 | 1112.0227 | 2858.3075 | 770.1061 | 841.7869 | 796.0956
2022-10-19 17:45 | 1419.0242 | 1112.0227 | 2858.3075 | 770.1061 | 841.7869 | 796.0956
2022-10-19 18:00 | 1419.0242 | 1112.0227 | 2858.3075 | 770.8549 | 841.7869 | 797.881
2022-10-19 18:15 | 1419.0242 | 1112.0227 | 2858.3075 | 770.8549 | 841.7869 | 797.881
2022-10-19 18:30 | 1419.0242 | 1112.0227 | 2858.3075 | 770.8549 | 841.7869 | 797.881
2022-10-19 18:45 | 1419.0242 | 1112.0227 | 2858.3075 | 770.8549 | 841.7869 | 797.881
2022-10-19 19:00 | 1419.0242 | 1112.0227 | 2858.3075 | 770.8549 | 841.7869 | 797.881
2022-10-19 19:15 | 1419.0242 | 1112.0227 | 2858.3075 | 770.8549 | 841.7869 | 797.881
2022-10-19 19:30 | 1419.0242 | 1112.0227 | 2858.3075 | 770.8549 | 841.7869 | 799.6754
2022-10-19 19:45 | 1419.0242 | 1112.0227 | 2858.3075 | 770.8549 | 841.7869 | 799.6754
2022-10-19 20:00 | 1419.0242 | 1112.0227 | 2858.3075 | 771.6067 | 841.7869 | 799.6754
2022-10-19 20:15 | 1419.0242 | 1112.0227 | 2858.3075 | 771.6067 | 841.7869 | 801.4787
2022-10-19 20:30 | 1419.0242 | 1112.0227 | 2858.3075 | 771.6067 | 841.7869 | 803.2911
2022-10-19 20:45 | 1419.0242 | 1112.0227 | 2858.3075 | 771.6067 | 841.7869 | 803.2911
2022-10-19 21:00 | 1419.0242 | 1112.0227 | 2858.3075 | 771.6067 | 841.7869 | 805.1314
2022-10-19 21:15 | 1419.0242 | 1112.0227 | 2858.3075 | 771.6067 | 841.7869 | 803.2911
2022-10-19 21:30 | 1419.0242 | 1112.0227 | 2858.3075 | 771.6067 | 841.7869 | 803.2911
2022-10-19 21:45 | 1419.0242 | 1114.8678 | 2858.3075 | 771.6067 | 841.7869 | 805.1314
2022-10-19 22:00 | 1419.0242 | 1114.8678 | 2858.3075 | 771.6067 | 841.7869 | 805.1314
2022-10-19 22:15 | 1419.0242 | 1114.8678 | 2858.3075 | 771.6067 | 841.7869 | 806.9621
2022-10-19 22:30 | 1419.0242 | 1114.8678 | 2858.3075 | 771.6067 | 841.7869 | 806.9621
2022-10-19 22:45 | 1419.0242 | 1114.8678 | 2858.3075 | 771.6067 | 841.7869 | 806.9621
2022-10-19 23:00 | 1419.0242 | 1114.8678 | 2858.3075 | 771.6067 | 841.7869 | 808.8211
2022-10-19 23:15 | 1419.0242 | 1114.8678 | 2858.3075 | 771.6067 | 841.7869 | 806.9621
2022-10-19 23:30 | 1419.0242 | 1114.8678 | 2858.3075 | 771.6067 | 841.7869 | 806.9621
2022-10-19 23:45 | 1419.0242 | 1114.8678 | 2858.3075 | 771.6067 | 841.7869 | 806.9621
2022-10-20 | 1421.8394 | 1114.8678 | 2858.3075 | 771.6067 | 841.7869 | 808.8211
2022-10-20 00:15 | 1421.8394 | 1114.8678 | 2858.3075 | 771.6067 | 841.7869 | 806.9621
2022-10-20 00:30 | 1421.8394 | 1114.8678 | 2858.3075 | 771.6067 | 841.7869 | 808.8211
2022-10-20 00:45 | 1421.8394 | 1114.8678 | 2858.3075 | 771.6067 | 841.7869 | 810.6706
2022-10-20 01:00 | 1421.8394 | 1114.8678 | 2862.4133 | 771.6067 | 843.8681 | 812.5486
2022-10-20 01:15 | 1421.8394 | 1114.8678 | 2862.4133 | 772.3616 | 843.8681 | 810.6706
2022-10-20 01:30 | 1421.8394 | 1114.8678 | 2858.3075 | 772.3616 | 843.8681 | 810.6706
2022-10-20 01:45 | 1421.8394 | 1114.8678 | 2862.4133 | 772.3616 | 843.8681 | 812.5486
2022-10-20 02:00 | 1421.8394 | 1114.8678 | 2862.4133 | 772.3616 | 843.8681 | 812.5486
2022-10-20 02:15 | 1421.8394 | 1114.8678 | 2862.4133 | 772.3616 | 843.8681 | 814.4363
2022-10-20 02:30 | 1421.8394 | 1114.8678 | 2862.4133 | 772.3616 | 843.8681 | 814.4363
2022-10-20 02:45 | 1421.8394 | 1114.8678 | 2862.4133 | 772.3616 | 843.8681 | 814.4363
2022-10-20 03:00 | 1421.8394 | 1114.8678 | 2862.4133 | 772.3616 | 843.8681 | 816.3143
2022-10-20 03:15 | 1421.8394 | 1114.8678 | 2862.4133 | 772.3616 | 843.8681 | 816.3143
2022-10-20 03:30 | 1421.8394 | 1114.8678 | 2862.4133 | 772.3616 | 843.8681 | 816.3143
2022-10-20 03:45 | 1421.8394 | 1114.8678 | 2862.4133 | 772.3616 | 843.8681 | 816.3143
2022-10-20 04:00 | 1421.8394 | 1114.8678 | 2862.4133 | 772.3616 | 843.8681 | 816.3143
2022-10-20 04:15 | 1421.8394 | 1114.8678 | 2862.4133 | 772.3616 | 843.8681 | 818.2214
2022-10-20 04:30 | 1421.8394 | 1114.8678 | 2862.4133 | 772.3616 | 843.8681 | 820.1384
2022-10-20 04:45 | 1421.8394 | 1114.8678 | 2862.4133 | 772.3616 | 843.8681 | 822.0654
2022-10-20 05:00 | 1421.8394 | 1114.8678 | 2862.4133 | 772.3616 | 843.8681 | 822.0654
2022-10-20 05:15 | 1421.8394 | 1117.7245 | 2862.4133 | 772.3616 | 843.8681 | 824.0024
2022-10-20 05:30 | 1421.8394 | 1117.7245 | 2862.4133 | 772.3616 | 843.8681 | 825.9495
2022-10-20 05:45 | 1421.8394 | 1117.7245 | 2862.4133 | 772.3616 | 843.8681 | 825.9495
2022-10-20 06:00 | 1421.8394 | 1117.7245 | 2862.4133 | 772.3616 | 843.8681 | 825.9495
2022-10-20 06:15 | 1421.8394 | 1117.7245 | 2862.4133 | 773.1197 | 843.8681 | 827.9069
2022-10-20 06:30 | 1421.8394 | 1117.7245 | 2862.4133 | 772.3616 | 843.8681 | 827.9069
2022-10-20 06:45 | 1421.8394 | 1117.7245 | 2862.4133 | 773.1197 | 843.8681 | 827.9069
2022-10-20 07:00 | 1421.8394 | 1117.7245 | 2862.4133 | 773.1197 | 843.8681 | 829.8745
2022-10-20 07:15 | 1421.8394 | 1117.7245 | 2862.4133 | 773.1197 | 843.8681 | 829.8745
2022-10-20 07:30 | 1421.8394 | 1117.7245 | 2862.4133 | 772.3616 | 843.8681 | 829.8745
2022-10-20 07:45 | 1421.8394 | 1117.7245 | 2862.4133 | 773.1197 | 843.8681 | 829.8745
2022-10-20 08:00 | 1421.8394 | 1117.7245 | 2862.4133 | 773.1197 | 843.8681 | 829.8745
2022-10-20 08:15 | 1421.8394 | 1117.7245 | 2862.4133 | 773.1197 | 843.8681 | 829.8745
2022-10-20 08:30 | 1421.8394 | 1117.7245 | 2862.4133 | 773.1197 | 843.8681 | 827.9069
2022-10-20 08:45 | 1421.8394 | 1117.7245 | 2862.4133 | 773.1197 | 843.8681 | 825.9495
2022-10-20 09:00 | 1421.8394 | 1117.7245 | 2862.4133 | 773.1197 | 843.8681 | 824.0024
2022-10-20 09:15 | 1421.8394 | 1117.7245 | 2862.4133 | 773.1197 | 843.8681 | 822.0654
2022-10-20 09:30 | 1421.8394 | 1117.7245 | 2862.4133 | 773.1197 | 843.8681 | 820.1384
2022-10-20 09:45 | 1421.8394 | 1117.7245 | 2862.4133 | 773.1197 | 843.8681 | 816.3143
2022-10-20 10:00 | 1421.8394 | 1117.7245 | 2862.4133 | 773.1197 | 845.958 | 812.5486
2022-10-20 10:15 | 1421.8394 | 1117.7245 | 2862.4133 | 773.1197 | 843.8681 | 808.8211
2022-10-20 10:30 | 1421.8394 | 1117.7245 | 2862.4133 | 773.1197 | 843.8681 | 808.8211
2022-10-20 10:45 | 1421.8394 | 1117.7245 | 2862.4133 | 773.1197 | 845.958 | 808.8211
2022-10-20 11:00 | 1421.8394 | 1117.7245 | 2862.4133 | 773.1197 | 845.958 | 810.6706
2022-10-20 11:15 | 1421.8394 | 1117.7245 | 2862.4133 | 773.1197 | 845.958 | 810.6706
2022-10-20 11:30 | 1421.8394 | 1117.7245 | 2862.4133 | 773.1197 | 845.958 | 810.6706
2022-10-20 11:45 | 1421.8394 | 1117.7245 | 2862.4133 | 773.8809 | 845.958 | 810.6706
2022-10-20 12:00 | 1421.8394 | 1117.7245 | 2862.4133 | 773.8809 | 845.958 | 810.6706
2022-10-20 12:15 | 1421.8394 | 1117.7245 | 2862.4133 | 773.8809 | 845.958 | 810.6706
2022-10-20 12:30 | 1421.8394 | 1120.6231 | 2862.4133 | 773.8809 | 845.958 | 810.6706
2022-10-20 12:45 | 1421.8394 | 1120.6231 | 2862.4133 | 773.8809 | 845.958 | 810.6706
2022-10-20 13:00 | 1421.8394 | 1120.6231 | 2862.4133 | 773.8809 | 845.958 | 808.8211
2022-10-20 13:15 | 1421.8394 | 1120.6231 | 2862.4133 | 773.8809 | 845.958 | 806.9621
2022-10-20 13:30 | 1421.8394 | 1120.6231 | 2862.4133 | 773.8809 | 845.958 | 805.1314
2022-10-20 13:45 | 1421.8394 | 1120.6231 | 2862.4133 | 773.8809 | 845.958 | 805.1314
2022-10-20 14:00 | 1421.8394 | 1120.6231 | 2866.5787 | 773.8809 | 845.958 | 803.2911
2022-10-20 14:15 | 1421.8394 | 1120.6231 | 2866.5787 | 773.8809 | 845.958 | 805.1314
2022-10-20 14:30 | 1424.6366 | 1120.6231 | 2866.5787 | 773.8809 | 845.958 | 805.1314
2022-10-20 14:45 | 1424.6366 | 1120.6231 | 2866.5787 | 773.8809 | 845.958 | 805.1314
2022-10-20 15:00 | 1424.6366 | 1120.6231 | 2862.4133 | 773.8809 | 845.958 | 803.2911
2022-10-20 15:15 | 1424.6366 | 1120.6231 | 2866.5787 | 773.8809 | 845.958 | 805.1314
2022-10-20 15:30 | 1424.6366 | 1120.6231 | 2866.5787 | 773.8809 | 845.958 | 806.9621
2022-10-20 15:45 | 1424.6366 | 1120.6231 | 2866.5787 | 773.8809 | 845.958 | 808.8211
2022-10-20 16:00 | 1424.6366 | 1120.6231 | 2866.5787 | 773.8809 | 845.958 | 810.6706
2022-10-20 16:15 | 1424.6366 | 1120.6231 | 2866.5787 | 773.8809 | 845.958 | 810.6706
2022-10-20 16:30 | 1424.6366 | 1120.6231 | 2866.5787 | 773.8809 | 845.958 | 810.6706
2022-10-20 16:45 | 1424.6366 | 1120.6231 | 2866.5787 | 774.6452 | 845.958 | 812.5486
2022-10-20 17:00 | 1424.6366 | 1120.6231 | 2866.5787 | 774.6452 | 845.958 | 812.5486
2022-10-20 17:15 | 1424.6366 | 1120.6231 | 2866.5787 | 774.6452 | 845.958 | 814.4363
2022-10-20 17:30 | 1424.6366 | 1120.6231 | 2866.5787 | 774.6452 | 845.958 | 814.4363
2022-10-20 17:45 | 1424.6366 | 1120.6231 | 2866.5787 | 774.6452 | 845.958 | 814.4363
2022-10-20 18:00 | 1424.6366 | 1120.6231 | 2866.5787 | 774.6452 | 845.958 | 814.4363
2022-10-20 18:15 | 1424.6366 | 1120.6231 | 2866.5787 | 774.6452 | 845.958 | 812.5486
2022-10-20 18:30 | 1424.6366 | 1120.6231 | 2866.5787 | 774.6452 | 845.958 | 814.4363
2022-10-20 18:45 | 1424.6366 | 1120.6231 | 2866.5787 | 774.6452 | 848.0568 | 814.4363
2022-10-20 19:00 | 1424.6366 | 1120.6231 | 2866.5787 | 774.6452 | 848.0568 | 816.3143
2022-10-20 19:15 | 1424.6366 | 1120.6231 | 2866.5787 | 774.6452 | 848.0568 | 816.3143
2022-10-20 19:30 | 1424.6366 | 1120.6231 | 2866.5787 | 774.6452 | 845.958 | 816.3143
2022-10-20 19:45 | 1424.6366 | 1120.6231 | 2866.5787 | 774.6452 | 848.0568 | 816.3143
2022-10-20 20:00 | 1424.6366 | 1123.5034 | 2866.5787 | 774.6452 | 848.0568 | 818.2214
2022-10-20 20:15 | 1424.6366 | 1123.5034 | 2866.5787 | 774.6452 | 848.0568 | 818.2214
2022-10-20 20:30 | 1424.6366 | 1120.6231 | 2866.5787 | 775.4128 | 848.0568 | 818.2214
2022-10-20 20:45 | 1424.6366 | 1123.5034 | 2866.5787 | 775.4128 | 848.0568 | 820.1384
2022-10-20 21:00 | 1424.6366 | 1123.5034 | 2866.5787 | 775.4128 | 848.0568 | 820.1384
2022-10-20 21:15 | 1424.6366 | 1123.5034 | 2866.5787 | 775.4128 | 848.0568 | 820.1384
2022-10-20 21:30 | 1424.6366 | 1123.5034 | 2866.5787 | 775.4128 | 848.0568 | 820.1384
2022-10-20 21:45 | 1424.6366 | 1123.5034 | 2866.5787 | 775.4128 | 848.0568 | 820.1384
2022-10-20 22:00 | 1424.6366 | 1123.5034 | 2866.5787 | 775.4128 | 848.0568 | 820.1384
2022-10-20 22:15 | 1424.6366 | 1123.5034 | 2866.5787 | 775.4128 | 848.0568 | 822.0654
2022-10-20 22:30 | 1424.6366 | 1123.5034 | 2866.5787 | 775.4128 | 848.0568 | 822.0654
2022-10-20 22:45 | 1424.6366 | 1123.5034 | 2866.5787 | 775.4128 | 848.0568 | 822.0654
2022-10-20 23:00 | 1424.6366 | 1123.5034 | 2866.5787 | 775.4128 | 848.0568 | 822.0654
2022-10-20 23:15 | 1424.6366 | 1123.5034 | 2866.5787 | 775.4128 | 848.0568 | 822.0654
2022-10-20 23:30 | 1427.445 | 1123.5034 | 2866.5787 | 776.1835 | 848.0568 | 824.0024
2022-10-20 23:45 | 1424.6366 | 1123.5034 | 2866.5787 | 776.1835 | 848.0568 | 824.0024
2022-10-21 | 1427.445 | 1123.5034 | 2866.5787 | 776.1835 | 848.0568 | 824.0024
2022-10-21 00:15 | 1424.6366 | 1123.5034 | 2866.5787 | 776.1835 | 848.0568 | 824.0024
2022-10-21 00:30 | 1427.445 | 1123.5034 | 2866.5787 | 776.1835 | 848.0568 | 824.0024
2022-10-21 00:45 | 1427.445 | 1123.5034 | 2866.5787 | 776.1835 | 848.0568 | 824.0024
2022-10-21 01:00 | 1427.445 | 1123.5034 | 2870.7169 | 776.1835 | 848.0568 | 824.0024
2022-10-21 01:15 | 1427.445 | 1123.5034 | 2866.5787 | 776.1835 | 848.0568 | 822.0654
2022-10-21 01:30 | 1427.445 | 1126.3956 | 2866.5787 | 776.1835 | 848.0568 | 824.0024
2022-10-21 01:45 | 1427.445 | 1126.3956 | 2870.7169 | 776.1835 | 848.0568 | 822.0654
2022-10-21 02:00 | 1427.445 | 1126.3956 | 2866.5787 | 776.1835 | 848.0568 | 825.9495
2022-10-21 02:15 | 1427.445 | 1126.3956 | 2870.7169 | 776.1835 | 848.0568 | 827.9069
2022-10-21 02:30 | 1427.445 | 1126.3956 | 2870.7169 | 776.1835 | 848.0568 | 825.9495
2022-10-21 02:45 | 1427.445 | 1126.3956 | 2870.7169 | 776.1835 | 848.0568 | 827.9069
2022-10-21 03:00 | 1427.445 | 1126.3956 | 2870.7169 | 776.1835 | 848.0568 | 827.9069
2022-10-21 03:15 | 1427.445 | 1126.3956 | 2870.7169 | 776.1835 | 848.0568 | 829.8745
2022-10-21 03:30 | 1427.445 | 1126.3956 | 2870.7169 | 776.1835 | 848.0568 | 829.8745
2022-10-21 03:45 | 1427.445 | 1126.3956 | 2870.7169 | 776.1835 | 848.0568 | 831.8727
2022-10-21 04:00 | 1427.445 | 1126.3956 | 2870.7169 | 776.1835 | 848.0568 | 831.8727
2022-10-21 04:15 | 1427.445 | 1126.3956 | 2870.7169 | 776.1835 | 848.0568 | 833.8612
2022-10-21 04:30 | 1427.445 | 1126.3956 | 2870.7169 | 776.1835 | 850.1645 | 833.8612
2022-10-21 04:45 | 1427.445 | 1126.3956 | 2870.7169 | 776.9656 | 850.1645 | 833.8612
2022-10-21 05:00 | 1427.445 | 1126.3956 | 2870.7169 | 776.9656 | 850.1645 | 833.8612
2022-10-21 05:15 | 1427.445 | 1126.3956 | 2870.7169 | 776.9656 | 848.0568 | 835.8807
2022-10-21 05:30 | 1427.445 | 1126.3956 | 2870.7169 | 776.1835 | 850.1645 | 835.8807
2022-10-21 05:45 | 1427.445 | 1126.3956 | 2870.7169 | 776.9656 | 850.1645 | 831.8727
2022-10-21 06:00 | 1427.445 | 1126.3956 | 2870.7169 | 776.9656 | 850.1645 | 835.8807
2022-10-21 06:15 | 1427.445 | 1126.3956 | 2870.7169 | 776.9656 | 850.1645 | 837.8905
2022-10-21 06:30 | 1427.445 | 1126.3956 | 2870.7169 | 776.9656 | 850.1645 | 839.9316
2022-10-21 06:45 | 1427.445 | 1126.3956 | 2870.7169 | 776.9656 | 850.1645 | 897.9828
2022-10-21 07:00 | 1427.445 | 1126.3956 | 2870.7169 | 776.9656 | 850.1645 | 897.9828
2022-10-21 07:15 | 1427.445 | 1126.3956 | 2870.7169 | 776.9656 | 850.1645 | 900.1914
2022-10-21 07:30 | 1427.445 | 1126.3956 | 2870.7169 | 776.9656 | 850.1645 | 900.1914
2022-10-21 07:45 | 1427.445 | 1126.3956 | 2870.7169 | 776.9656 | 850.1645 | 897.9828
2022-10-21 08:00 | 1427.445 | 1126.3956 | 2870.7169 | 776.9656 | 850.1645 | 895.7861
2022-10-21 08:15 | 1427.445 | 1126.3956 | 2870.7169 | 776.9656 | 850.1645 | 895.7861
2022-10-21 08:30 | 1427.445 | 1126.3956 | 2870.7169 | 777.7428 | 850.1645 | 893.623
2022-10-21 08:45 | 1427.445 | 1126.3956 | 2870.7169 | 777.7428 | 850.1645 | 891.4496
2022-10-21 09:00 | 1427.445 | 1126.3956 | 2870.7169 | 777.7428 | 850.1645 | 889.3094
2022-10-21 09:15 | 1427.445 | 1126.3956 | 2870.7169 | 777.7428 | 850.1645 | 887.1588
2022-10-21 09:30 | 1427.445 | 1126.3956 | 2870.7169 | 777.7428 | 850.1645 | 885.0412
2022-10-21 09:45 | 1427.445 | 1126.3956 | 2870.7169 | 777.7428 | 850.1645 | 882.9346
2022-10-21 10:00 | 1427.445 | 1129.2996 | 2874.9152 | 777.7428 | 850.1645 | 878.7543
2022-10-21 10:15 | 1427.445 | 1126.3956 | 3100.4116 | 777.7428 | 850.1645 | 820.1384
2022-10-21 10:30 | 1427.445 | 1129.2996 | 3100.4116 | 777.7428 | 850.1645 | 814.4363
2022-10-21 10:45 | 1427.445 | 1126.3956 | 2874.9152 | 777.7428 | 850.1645 | 810.6706
2022-10-21 11:00 | 1427.445 | 1129.2996 | 2874.9152 | 777.7428 | 850.1645 | 808.8211
2022-10-21 11:15 | 1427.445 | 1129.2996 | 2874.9152 | 777.7428 | 850.1645 | 806.9621
2022-10-21 11:30 | 1427.445 | 1129.2996 | 3105.065 | 777.7428 | 850.1645 | 806.9621
2022-10-21 11:45 | 1427.445 | 1129.2996 | 3100.4116 | 777.7428 | 850.1645 | 803.2911
2022-10-21 12:00 | 1427.445 | 1129.2996 | 3105.065 | 777.7428 | 850.1645 | 799.6754
2022-10-21 12:15 | 1430.2647 | 1129.2996 | 2874.9152 | 777.7428 | 850.1645 | 799.6754
2022-10-21 12:30 | 1430.2647 | 1129.2996 | 2874.9152 | 777.7428 | 850.1645 | 797.881
2022-10-21 12:45 | 1430.2647 | 1129.2996 | 3105.065 | 777.7428 | 850.1645 | 796.0956
2022-10-21 13:00 | 1430.2647 | 1129.2996 | 2874.9152 | 777.7428 | 852.281 | 796.0956
2022-10-21 13:15 | 1430.2647 | 1129.2996 | 2874.9152 | 777.7428 | 852.281 | 741.6631
2022-10-21 13:30 | 1430.2647 | 1129.2996 | 2874.9152 | 777.7428 | 852.281 | 740.0254
2022-10-21 13:45 | 1430.2647 | 1129.2996 | 2874.9152 | 777.7428 | 852.281 | 794.319
2022-10-21 14:00 | 1430.2647 | 1129.2996 | 2874.9152 | 777.7428 | 852.281 | 799.6754
2022-10-21 14:15 | 1430.2647 | 1129.2996 | 2874.9152 | 777.7428 | 852.281 | 799.6754
2022-10-21 14:30 | 1430.2647 | 1129.2996 | 2874.9152 | 777.7428 | 852.281 | 796.0956
2022-10-21 14:45 | 1430.2647 | 1129.2996 | 2874.9152 | 778.5233 | 852.281 | 797.881
2022-10-21 15:00 | 1430.2647 | 1129.2996 | 2874.9152 | 778.5233 | 852.281 | 799.6754
2022-10-21 15:15 | 1430.2647 | 1129.2996 | 2874.9152 | 778.5233 | 852.281 | 799.6754
2022-10-21 15:30 | 1430.2647 | 1129.2996 | 2874.9152 | 777.7428 | 852.281 | 799.6754
2022-10-21 15:45 | 1430.2647 | 1129.2996 | 2874.9152 | 778.5233 | 852.281 | 799.6754
2022-10-21 16:00 | 1430.2647 | 1129.2996 | 2874.9152 | 778.5233 | 852.281 | 799.6754
2022-10-21 16:15 | 1430.2647 | 1129.2996 | 2874.9152 | 778.5233 | 852.281 | 799.6754
2022-10-21 16:30 | 1430.2647 | 1129.2996 | 2874.9152 | 778.5233 | 852.281 | 799.6754
2022-10-21 16:45 | 1430.2647 | 1129.2996 | 2874.9152 | 778.5233 | 852.281 | 856.598
2022-10-21 17:00 | 1430.2647 | 1129.2996 | 2874.9152 | 740.5948 | 852.281 | 856.598
2022-10-21 17:15 | 1430.2647 | 1129.2996 | 2874.9152 | 778.5233 | 852.281 | 856.598
2022-10-21 17:30 | 1430.2647 | 1129.2996 | 2874.9152 | 778.5233 | 852.281 | 856.598
2022-10-21 17:45 | 1430.2647 | 1132.2157 | 2874.9152 | 778.5233 | 852.281 | 854.6571
2022-10-21 18:00 | 1430.2647 | 1132.2157 | 2874.9152 | 778.5233 | 852.281 | 854.6571
2022-10-21 18:15 | 1430.2647 | 1132.2157 | 2874.9152 | 778.5233 | 852.281 | 854.6571
2022-10-21 18:30 | 1430.2647 | 1132.2157 | 2874.9152 | 778.5233 | 852.281 | 856.598
2022-10-21 18:45 | 1430.2647 | 1132.2157 | 2874.9152 | 778.5233 | 852.281 | 856.598
2022-10-21 19:00 | 1430.2647 | 1132.2157 | 2874.9152 | 778.5233 | 852.281 | 858.5485
2022-10-21 19:15 | 1430.2647 | 1132.2157 | 2874.9152 | 779.3071 | 852.281 | 858.5485
2022-10-21 19:30 | 1430.2647 | 1132.2157 | 2874.9152 | 779.3071 | 852.281 | 860.5291
2022-10-21 19:45 | 1430.2647 | 1132.2157 | 2874.9152 | 779.3071 | 852.281 | 860.5291
2022-10-21 20:00 | 1430.2647 | 1132.2157 | 2874.9152 | 779.3071 | 852.281 | 862.4995
2022-10-21 20:15 | 1430.2647 | 1132.2157 | 2874.9152 | 779.3071 | 852.281 | 862.4995
2022-10-21 20:30 | 1433.0958 | 1132.2157 | 2874.9152 | 779.3071 | 852.281 | 862.4995
2022-10-21 20:45 | 1433.0958 | 1132.2157 | 2874.9152 | 779.3071 | 852.281 | 862.4995
2022-10-21 21:00 | 1433.0958 | 1132.2157 | 2874.9152 | 779.3071 | 852.281 | 862.4995
2022-10-21 21:15 | 1433.0958 | 1132.2157 | 2879.0861 | 779.3071 | 852.281 | 862.4995
2022-10-21 21:30 | 1433.0958 | 1132.2157 | 2874.9152 | 779.3071 | 852.281 | 862.4995
2022-10-21 21:45 | 1433.0958 | 1132.2157 | 2874.9152 | 779.3071 | 854.429 | 862.4995
2022-10-21 22:00 | 1433.0958 | 1132.2157 | 3105.065 | 779.3071 | 854.429 | 864.5002
2022-10-21 22:15 | 1433.0958 | 1132.2157 | 2879.0861 | 779.3071 | 854.429 | 864.5002
2022-10-21 22:30 | 1433.0958 | 1132.2157 | 2874.9152 | 779.3071 | 854.429 | 864.5002
2022-10-21 22:45 | 1433.0958 | 1132.2157 | 2879.0861 | 779.3071 | 854.429 | 864.5002
2022-10-21 23:00 | 1433.0958 | 1132.2157 | 2879.0861 | 779.3071 | 854.429 | 864.5002
2022-10-21 23:15 | 1433.0958 | 1132.2157 | 2879.0861 | 779.3071 | 854.429 | 864.5002
2022-10-21 23:30 | 1433.0958 | 1132.2157 | 2879.0861 | 779.3071 | 854.429 | 864.5002
2022-10-21 23:45 | 1433.0958 | 1132.2157 | 2879.0861 | 779.3071 | 854.429 | 866.4907
2022-10-22 | 1433.0958 | 1132.2157 | 2879.0861 | 779.3071 | 854.429 | 866.4907
2022-10-22 00:15 | 1433.0958 | 1132.2157 | 2879.0861 | 779.3071 | 854.429 | 866.4907
2022-10-22 00:30 | 1433.0958 | 1132.2157 | 2879.0861 | 780.0941 | 854.429 | 866.4907
2022-10-22 00:45 | 1433.0958 | 1132.2157 | 2879.0861 | 780.0941 | 854.429 | 866.4907
2022-10-22 01:00 | 1433.0958 | 1135.1439 | 2879.0861 | 780.0941 | 854.429 | 866.4907
2022-10-22 01:15 | 1433.0958 | 1135.1439 | 2879.0861 | 780.0941 | 854.429 | 866.4907
2022-10-22 01:30 | 1433.0958 | 1135.1439 | 2879.0861 | 780.0941 | 854.429 | 866.4907
2022-10-22 01:45 | 1433.0958 | 1135.1439 | 2879.0861 | 780.0941 | 854.429 | 866.4907
2022-10-22 02:00 | 1433.0958 | 1135.1439 | 2879.0861 | 780.0941 | 854.429 | 866.4907
2022-10-22 02:15 | 1433.0958 | 1135.1439 | 2879.0861 | 780.0941 | 854.429 | 866.4907
2022-10-22 02:30 | 1433.0958 | 1135.1439 | 2879.0861 | 780.0941 | 854.429 | 866.4907
2022-10-22 02:45 | 1433.0958 | 1135.1439 | 2879.0861 | 780.0941 | 854.429 | 866.4907
2022-10-22 03:00 | 1433.0958 | 1135.1439 | 2879.0861 | 780.0941 | 854.429 | 866.4907
2022-10-22 03:15 | 1433.0958 | 1135.1439 | 2879.0861 | 780.0941 | 854.429 | 868.5119
2022-10-22 03:30 | 1433.0958 | 1135.1439 | 2879.0861 | 780.0941 | 854.429 | 868.5119
2022-10-22 03:45 | 1433.0958 | 1135.1439 | 2879.0861 | 780.0941 | 854.429 | 868.5119
2022-10-22 04:00 | 1433.0958 | 1135.1439 | 2879.0861 | 780.0941 | 854.429 | 870.5435
2022-10-22 04:15 | 1433.0958 | 1135.1439 | 2879.0861 | 780.0941 | 854.429 | 870.5435
2022-10-22 04:30 | 1433.0958 | 1135.1439 | 2879.0861 | 780.0941 | 854.429 | 870.5435
2022-10-22 04:45 | 1433.0958 | 1135.1439 | 2879.0861 | 780.0941 | 854.429 | 870.5435
2022-10-22 05:00 | 1433.0958 | 1135.1439 | 2879.0861 | 780.0941 | 854.429 | 872.5647
2022-10-22 05:15 | 1433.0958 | 1135.1439 | 2879.0861 | 780.0941 | 856.5638 | 872.5647
2022-10-22 05:30 | 1433.0958 | 1135.1439 | 2879.0861 | 780.0941 | 856.5638 | 872.5647
2022-10-22 05:45 | 1433.0958 | 1135.1439 | 2879.0861 | 780.0941 | 856.5638 | 872.5647
2022-10-22 06:00 | 1433.0958 | 1135.1439 | 2879.0861 | 780.0941 | 856.5638 | 874.6172
2022-10-22 06:15 | 1433.0958 | 1135.1439 | 2879.0861 | 780.0941 | 856.5638 | 874.6172
2022-10-22 06:30 | 1435.9682 | 1135.1439 | 2879.0861 | 780.0941 | 856.5638 | 874.6172
2022-10-22 06:45 | 1435.9682 | 1135.1439 | 2879.0861 | 780.0941 | 856.5638 | 876.6804
2022-10-22 07:00 | 1435.9682 | 1135.1439 | 2879.0861 | 780.0941 | 856.5638 | 876.6804
2022-10-22 07:15 | 1435.9682 | 1138.0842 | 2879.0861 | 780.0941 | 856.5638 | 876.6804
2022-10-22 07:30 | 1435.9682 | 1138.0842 | 2879.0861 | 780.0941 | 856.5638 | 876.6804
2022-10-22 07:45 | 1435.9682 | 1138.0842 | 2879.0861 | 742.0059 | 856.5638 | 876.6804
2022-10-22 08:00 | 1435.9682 | 1138.0842 | 2879.0861 | 780.0941 | 856.5638 | 874.6172
2022-10-22 08:15 | 1435.9682 | 1138.0842 | 2879.0861 | 780.0941 | 856.5638 | 872.5647
2022-10-22 08:30 | 1435.9682 | 1138.0842 | 2879.0861 | 780.0941 | 856.5638 | 872.5647
2022-10-22 08:45 | 1435.9682 | 1138.0842 | 2883.2735 | 780.0941 | 856.5638 | 870.5435
2022-10-22 09:00 | 1435.9682 | 1138.0842 | 2883.2735 | 780.0941 | 856.5638 | 868.5119
2022-10-22 09:15 | 1435.9682 | 1138.0842 | 2883.2735 | 780.8845 | 856.5638 | 864.5002
2022-10-22 09:30 | 1435.9682 | 1138.0842 | 2883.2735 | 780.8845 | 856.5638 | 860.5291
2022-10-22 09:45 | 1435.9682 | 1138.0842 | 2883.2735 | 780.0941 | 856.5638 | 856.598
2022-10-22 10:00 | 1435.9682 | 1138.0842 | 2883.2735 | 780.8845 | 856.5638 | 850.8044
2022-10-22 10:15 | 1435.9682 | 1138.0842 | 2883.2735 | 780.8845 | 856.5638 | 848.8923
2022-10-22 10:30 | 1435.9682 | 1138.0842 | 2883.2735 | 780.8845 | 856.5638 | 850.8044
2022-10-22 10:45 | 1435.9682 | 1138.0842 | 2883.2735 | 780.8845 | 856.5638 | 848.8923
2022-10-22 11:00 | 1435.9682 | 1138.0842 | 2883.2735 | 780.8845 | 856.5638 | 845.0965
2022-10-22 11:15 | 1435.9682 | 1138.0842 | 2883.2735 | 780.8845 | 856.5638 | 889.342
2022-10-22 11:30 | 1435.9682 | 1138.0842 | 2883.2735 | 780.8845 | 856.5638 | 835.7875
2022-10-22 11:45 | 1435.9682 | 1138.0842 | 2883.2735 | 780.8845 | 856.5638 | 833.949
2022-10-22 12:00 | 1435.9682 | 1138.0842 | 2883.2735 | 780.8845 | 856.5638 | 832.1382
2022-10-22 12:15 | 1435.9682 | 1138.0842 | 2883.2735 | 780.8845 | 856.5638 | 826.7205
2022-10-22 12:30 | 1435.9682 | 1138.0842 | 2883.2735 | 780.8845 | 856.5638 | 775.3936
2022-10-22 12:45 | 1435.9682 | 1138.0842 | 2883.2735 | 780.8845 | 856.5638 | 824.9441
2022-10-22 13:00 | 1435.9682 | 1138.0842 | 2883.2735 | 780.8845 | 856.5638 | 826.7205
2022-10-22 13:15 | 1435.9682 | 1138.0842 | 2883.2735 | 780.8845 | 856.5638 | 772.0675
2022-10-22 13:30 | 1435.9682 | 1138.0842 | 2883.2735 | 780.8845 | 856.5638 | 828.5239
2022-10-22 13:45 | 1435.9682 | 1138.0842 | 2883.2735 | 780.8845 | 856.5638 | 830.3174
2022-10-22 14:00 | 1435.9682 | 1138.0842 | 2883.2735 | 780.8845 | 856.5638 | 775.3936
2022-10-22 14:15 | 1438.8224 | 1138.0842 | 2883.2735 | 780.8845 | 856.5638 | 775.3936
2022-10-22 14:30 | 1438.8224 | 1138.0842 | 2883.2735 | 780.8845 | 856.5638 | 824.9441
2022-10-22 14:45 | 1435.9682 | 1141.0367 | 2883.2735 | 780.8845 | 856.5638 | 830.3174
2022-10-22 15:00 | 1435.9682 | 1138.0842 | 2883.2735 | 780.8845 | 856.5638 | 832.1382
2022-10-22 15:15 | 1438.8224 | 1138.0842 | 2883.2735 | 780.8845 | 856.5638 | 775.3936
2022-10-22 15:30 | 1438.8224 | 1138.0842 | 2883.2735 | 780.8845 | 856.5638 | 881.5833
2022-10-22 15:45 | 1438.8224 | 1138.0842 | 2883.2735 | 780.8845 | 858.7076 | 879.6767
2022-10-22 16:00 | 1438.8224 | 1141.0367 | 2883.2735 | 780.8845 | 858.7076 | 879.6767
2022-10-22 16:15 | 1438.8224 | 1141.0367 | 2883.2735 | 780.8845 | 858.7076 | 877.7595
2022-10-22 16:30 | 1438.8224 | 1141.0367 | 2883.2735 | 780.8845 | 858.7076 | 877.7595
2022-10-22 16:45 | 1438.8224 | 1138.0842 | 2883.2735 | 780.8845 | 858.7076 | 824.9441
2022-10-22 17:00 | 1438.8224 | 1141.0367 | 2883.2735 | 780.8845 | 858.7076 | 824.9441
2022-10-22 17:15 | 1438.8224 | 1141.0367 | 2883.2735 | 780.8845 | 858.7076 | 826.7205
2022-10-22 17:30 | 1438.8224 | 1141.0367 | 2883.2735 | 742.7159 | 858.7076 | 826.7205
2022-10-22 17:45 | 1438.8224 | 1141.0367 | 2883.2735 | 780.8845 | 858.7076 | 826.7205
2022-10-22 18:00 | 1438.8224 | 1141.0367 | 2883.2735 | 780.8845 | 858.7076 | 826.7205
2022-10-22 18:15 | 1438.8224 | 1141.0367 | 2883.2735 | 780.8845 | 858.7076 | 883.519
2022-10-22 18:30 | 1438.8224 | 1141.0367 | 2883.2735 | 780.8845 | 858.7076 | 883.519
2022-10-22 18:45 | 1438.8224 | 1141.0367 | 2883.2735 | 780.8845 | 858.7076 | 883.519
2022-10-22 19:00 | 1438.8224 | 1141.0367 | 2883.2735 | 780.8845 | 858.7076 | 883.519
2022-10-22 19:15 | 1438.8224 | 1141.0367 | 2883.2735 | 780.8845 | 858.7076 | 883.519
2022-10-22 19:30 | 1438.8224 | 1141.0367 | 2883.2735 | 780.8845 | 858.7076 | 883.519
2022-10-22 19:45 | 1438.8224 | 1141.0367 | 2883.2735 | 780.8845 | 858.7076 | 883.519
2022-10-22 20:00 | 1438.8224 | 1141.0367 | 2883.2735 | 780.8845 | 858.7076 | 885.444
2022-10-22 20:15 | 1438.8224 | 1141.0367 | 2883.2735 | 780.8845 | 858.7076 | 885.444
2022-10-22 20:30 | 1438.8224 | 1141.0367 | 2883.2735 | 781.6783 | 858.7076 | 885.444
2022-10-22 20:45 | 1438.8224 | 1141.0367 | 2883.2735 | 780.8845 | 858.7076 | 887.3984
2022-10-22 21:00 | 1438.8224 | 1141.0367 | 2887.5217 | 780.8845 | 858.7076 | 885.444
2022-10-22 21:15 | 1438.8224 | 1141.0367 | 2883.2735 | 781.6783 | 858.7076 | 885.444
2022-10-22 21:30 | 1438.8224 | 1141.0367 | 2887.5217 | 781.6783 | 858.7076 | 885.444
2022-10-22 21:45 | 1438.8224 | 1141.0367 | 2887.5217 | 781.6783 | 858.7076 | 885.444
2022-10-22 22:00 | 1438.8224 | 1141.0367 | 2887.5217 | 780.8845 | 858.7076 | 885.444
2022-10-22 22:15 | 1438.8224 | 1141.0367 | 2887.5217 | 781.6783 | 858.7076 | 885.444
2022-10-22 22:30 | 1438.8224 | 1141.0367 | 2887.5217 | 781.6783 | 858.7076 | 885.444
2022-10-22 22:45 | 1438.8224 | 1141.0367 | 2887.5217 | 781.6783 | 858.7076 | 885.444
2022-10-22 23:00 | 1438.8224 | 1141.0367 | 2887.5217 | 781.6783 | 858.7076 | 887.3984
2022-10-22 23:15 | 1438.8224 | 1141.0367 | 2887.5217 | 781.6783 | 858.7076 | 887.3984
2022-10-22 23:30 | 1438.8224 | 1141.0367 | 2887.5217 | 781.6783 | 858.7076 | 887.3984
2022-10-22 23:45 | 1441.6881 | 1141.0367 | 2887.5217 | 781.6783 | 858.7076 | 885.444
2022-10-23 | 1441.6881 | 1144.0016 | 2887.5217 | 743.4289 | 858.7076 | 885.444
2022-10-23 00:15 | 1441.6881 | 1141.0367 | 2887.5217 | 781.6783 | 858.7076 | 883.519
2022-10-23 00:30 | 1441.6881 | 1144.0016 | 2887.5217 | 781.6783 | 858.7076 | 883.519
2022-10-23 00:45 | 1441.6881 | 1144.0016 | 2887.5217 | 781.6783 | 858.7076 | 883.519
2022-10-23 01:00 | 1441.6881 | 1144.0016 | 2887.5217 | 781.6783 | 858.7076 | 883.519
2022-10-23 01:15 | 1441.6881 | 1144.0016 | 2887.5217 | 781.6783 | 858.7076 | 883.519
2022-10-23 01:30 | 1441.6881 | 1144.0016 | 2887.5217 | 781.6783 | 858.7076 | 883.519
2022-10-23 01:45 | 1441.6881 | 1144.0016 | 2887.5217 | 781.6783 | 858.7076 | 885.444
2022-10-23 02:00 | 1441.6881 | 1144.0016 | 2887.5217 | 781.6783 | 858.7076 | 885.444
2022-10-23 02:15 | 1441.6881 | 1144.0016 | 2887.5217 | 781.6783 | 860.8606 | 885.444
2022-10-23 02:30 | 1441.6881 | 1144.0016 | 2887.5217 | 781.6783 | 858.7076 | 887.3984
2022-10-23 02:45 | 1441.6881 | 1144.0016 | 2887.5217 | 781.6783 | 860.8606 | 887.3984
2022-10-23 03:00 | 1441.6881 | 1144.0016 | 2887.5217 | 781.6783 | 858.7076 | 887.3984
2022-10-23 03:15 | 1441.6881 | 1144.0016 | 2887.5217 | 781.6783 | 858.7076 | 887.3984
2022-10-23 03:30 | 1441.6881 | 1144.0016 | 2887.5217 | 781.6783 | 858.7076 | 887.3984
2022-10-23 03:45 | 1441.6881 | 1144.0016 | 2887.5217 | 781.6783 | 860.8606 | 889.342
2022-10-23 04:00 | 1441.6881 | 1144.0016 | 2887.5217 | 781.6783 | 860.8606 | 891.3153
2022-10-23 04:15 | 1441.6881 | 1144.0016 | 2887.5217 | 781.6783 | 860.8606 | 891.3153
2022-10-23 04:30 | 1441.6881 | 1144.0016 | 2887.5217 | 743.4289 | 860.8606 | 891.3153
2022-10-23 04:45 | 1441.6881 | 1144.0016 | 2887.5217 | 743.4289 | 860.8606 | 893.2778
2022-10-23 05:00 | 1441.6881 | 1144.0016 | 2887.5217 | 781.6783 | 860.8606 | 893.2778
2022-10-23 05:15 | 1441.6881 | 1144.0016 | 2887.5217 | 743.4289 | 860.8606 | 839.4723
2022-10-23 05:30 | 1441.6881 | 1144.0016 | 2887.5217 | 781.6783 | 860.8606 | 839.4723
2022-10-23 05:45 | 1441.6881 | 1144.0016 | 2887.5217 | 781.6783 | 860.8606 | 839.4723
2022-10-23 06:00 | 1441.6881 | 1144.0016 | 2887.5217 | 781.6783 | 860.8606 | 841.3378
2022-10-23 06:15 | 1441.6881 | 1144.0016 | 2887.5217 | 781.6783 | 860.8606 | 841.3378
2022-10-23 06:30 | 1441.6881 | 1144.0016 | 2887.5217 | 781.6783 | 860.8606 | 843.2125
2022-10-23 06:45 | 1441.6881 | 1144.0016 | 2887.5217 | 781.6783 | 860.8606 | 843.2125
2022-10-23 07:00 | 1441.6881 | 1144.0016 | 2887.5217 | 743.4289 | 860.8606 | 901.3069
2022-10-23 07:15 | 1441.6881 | 1144.0016 | 2887.5217 | 781.6783 | 860.8606 | 901.3069
2022-10-23 07:30 | 1441.6881 | 1144.0016 | 2887.5217 | 781.6783 | 860.8606 | 901.3069
2022-10-23 07:45 | 1441.6881 | 1144.0016 | 2887.5217 | 781.6783 | 860.8606 | 901.3069
2022-10-23 08:00 | 1441.6881 | 1144.0016 | 2887.5217 | 781.6783 | 860.8606 | 901.3069
2022-10-23 08:15 | 1441.6881 | 1144.0016 | 2887.5217 | 781.6783 | 860.8606 | 899.2848
2022-10-23 08:30 | 1441.6881 | 1144.0016 | 2887.5217 | 743.4289 | 860.8606 | 899.2848
2022-10-23 08:45 | 1444.5655 | 1144.0016 | 2891.7424 | 781.6783 | 860.8606 | 897.2726
2022-10-23 09:00 | 1444.5655 | 1144.0016 | 2891.7424 | 781.6783 | 860.8606 | 897.2726
2022-10-23 09:15 | 1444.5655 | 1144.0016 | 2891.7424 | 781.6783 | 860.8606 | 895.2703
2022-10-23 09:30 | 1441.6881 | 1144.0016 | 2891.7424 | 781.6783 | 860.8606 | 891.3153
2022-10-23 09:45 | 1444.5655 | 1144.0016 | 2891.7424 | 781.6783 | 860.8606 | 887.3984
2022-10-23 10:00 | 1444.5655 | 1144.0016 | 2891.7424 | 781.6783 | 860.8606 | 881.5833
2022-10-23 10:15 | 1444.5655 | 1144.0016 | 2891.7424 | 781.6783 | 860.8606 | 823.1578
2022-10-23 10:30 | 1444.5655 | 1144.0016 | 2891.7424 | 781.6783 | 860.8606 | 823.1578
2022-10-23 10:45 | 1444.5655 | 1144.0016 | 2891.7424 | 781.6783 | 860.8606 | 821.3984
2022-10-23 11:00 | 1444.5655 | 1144.0016 | 2891.7424 | 781.6783 | 860.8606 | 816.1515
2022-10-23 11:15 | 1444.5655 | 1144.0016 | 2891.7424 | 781.6783 | 860.8606 | 814.4249
2022-10-23 11:30 | 1444.5655 | 1144.0016 | 2891.7424 | 781.6783 | 860.8606 | 814.4249
2022-10-23 11:45 | 1444.5655 | 1144.0016 | 2891.7424 | 781.6783 | 860.8606 | 814.4249
2022-10-23 12:00 | 1444.5655 | 1144.0016 | 2891.7424 | 781.6783 | 860.8606 | 759.1074
2022-10-23 12:15 | 1444.5655 | 1144.0016 | 2891.7424 | 781.6783 | 860.8606 | 757.5255
2022-10-23 12:30 | 1444.5655 | 1144.0016 | 2891.7424 | 743.4289 | 860.8606 | 757.5255
2022-10-23 12:45 | 1444.5655 | 1144.0016 | 2891.7424 | 781.6783 | 860.8606 | 755.9509
2022-10-23 13:00 | 1444.5655 | 1144.0016 | 2891.7424 | 781.6783 | 860.8606 | 751.2868
2022-10-23 13:15 | 1444.5655 | 1144.0016 | 2891.7424 | 781.6783 | 860.8606 | 752.8236
2022-10-23 13:30 | 1444.5655 | 1144.0016 | 2891.7424 | 781.6783 | 860.8606 | 752.8236
2022-10-23 13:45 | 1444.5655 | 1144.0016 | 2891.7424 | 781.6783 | 860.8606 | 752.8236
2022-10-23 14:00 | 1444.5655 | 1144.0016 | 2891.7424 | 781.6783 | 860.8606 | 754.3836
2022-10-23 14:15 | 1444.5655 | 1144.0016 | 2891.7424 | 781.6783 | 860.8606 | 754.3836
2022-10-23 14:30 | 1444.5655 | 1144.0016 | 2891.7424 | 781.6783 | 860.8606 | 804.233
2022-10-23 14:45 | 1444.5655 | 1144.0016 | 2891.7424 | 781.6783 | 860.8606 | 805.912
2022-10-23 15:00 | 1444.5655 | 1144.0016 | 2891.7424 | 781.6783 | 860.8606 | 754.3836
2022-10-23 15:15 | 1444.5655 | 1147.0102 | 2891.7424 | 743.4289 | 860.8606 | 754.3836
2022-10-23 15:30 | 1444.5655 | 1144.0016 | 2891.7424 | 781.6783 | 860.8606 | 754.3836
2022-10-23 15:45 | 1444.5655 | 1144.0016 | 2891.7424 | 781.6783 | 860.8606 | 754.3836
2022-10-23 16:00 | 1444.5655 | 1144.0016 | 2891.7424 | 781.6783 | 860.8606 | 754.3836
2022-10-23 16:15 | 1444.5655 | 1144.0016 | 2891.7424 | 781.6783 | 860.8606 | 754.3836
2022-10-23 16:30 | 1444.5655 | 1144.0016 | 2891.7424 | 781.6783 | 860.8606 | 754.3836
2022-10-23 16:45 | 1444.5655 | 1147.0102 | 2891.7424 | 781.6783 | 860.8606 | 752.8236
2022-10-23 17:00 | 1444.5655 | 1147.0102 | 2891.7424 | 781.6783 | 860.8606 | 752.8236
2022-10-23 17:15 | 1444.5655 | 1147.0102 | 2891.7424 | 781.6783 | 860.8606 | 752.8236
2022-10-23 17:30 | 1444.5655 | 1147.0102 | 2891.7424 | 781.6783 | 860.8606 | 752.8236
2022-10-23 17:45 | 1447.4546 | 1147.0102 | 2891.7424 | 781.6783 | 860.8606 | 752.8236
2022-10-23 18:00 | 1447.4546 | 1147.0102 | 2891.7424 | 781.6783 | 860.8606 | 752.8236
2022-10-23 18:15 | 1447.4546 | 1147.0102 | 2891.7424 | 781.6783 | 860.8606 | 752.8236
2022-10-23 18:30 | 1447.4546 | 1147.0102 | 2891.7424 | 743.4289 | 860.8606 | 752.8236
2022-10-23 18:45 | 1444.5655 | 1147.0102 | 2891.7424 | 781.6783 | 860.8606 | 752.8236
2022-10-23 19:00 | 1447.4546 | 1147.0102 | 2891.7424 | 781.6783 | 860.8606 | 752.8236
2022-10-23 19:15 | 1447.4546 | 1147.0102 | 2891.7424 | 781.6783 | 863.0228 | 754.3836
2022-10-23 19:30 | 1447.4546 | 1147.0102 | 2891.7424 | 781.6783 | 863.0228 | 752.8236
2022-10-23 19:45 | 1447.4546 | 1147.0102 | 2891.7424 | 743.4289 | 863.0228 | 754.3836
2022-10-23 20:00 | 1447.4546 | 1147.0102 | 2891.7424 | 781.6783 | 863.0228 | 754.3836
2022-10-23 20:15 | 1447.4546 | 1147.0102 | 2891.7424 | 781.6783 | 860.8606 | 754.3836
2022-10-23 20:30 | 1447.4546 | 1147.0102 | 2891.7424 | 781.6783 | 863.0228 | 754.3836
2022-10-23 20:45 | 1447.4546 | 1147.0102 | 2891.7424 | 781.6783 | 863.0228 | 754.3836
2022-10-23 21:00 | 1447.4546 | 1147.0102 | 2891.7424 | 781.6783 | 863.0228 | 754.3836
2022-10-23 21:15 | 1447.4546 | 1147.0102 | 2891.7424 | 781.6783 | 863.0228 | 754.3836
2022-10-23 21:30 | 1447.4546 | 1147.0102 | 2891.7424 | 781.6783 | 863.0228 | 755.9509
2022-10-23 21:45 | 1447.4546 | 1147.0102 | 2891.7424 | 781.6783 | 863.0228 | 755.9509
2022-10-23 22:00 | 1447.4546 | 1147.0102 | 2891.7424 | 781.6783 | 863.0228 | 755.9509
2022-10-23 22:15 | 1447.4546 | 1147.0102 | 2891.7424 | 743.4289 | 863.0228 | 755.9509
2022-10-23 22:30 | 1447.4546 | 1147.0102 | 2891.7424 | 781.6783 | 863.0228 | 755.9509
2022-10-23 22:45 | 1447.4546 | 1062.15 | 2891.7424 | 781.6783 | 863.0228 | 755.9509
2022-10-23 23:00 | 1447.4546 | 1062.15 | 2891.7424 | 781.6783 | 863.0228 | 755.9509
2022-10-23 23:15 | 1447.4546 | 1062.15 | 2891.7424 | 781.6783 | 863.0228 | 755.9509
2022-10-23 23:30 | 1447.4546 | 1062.15 | 2891.7424 | 781.6783 | 863.0228 | 755.9509
2022-10-23 23:45 | 1447.4546 | 1062.15 | 2891.7424 | 781.6783 | 863.0228 | 755.9509
2022-10-24 | 1447.4546 | 1062.15 | 2891.7424 | 781.6783 | 863.0228 | 757.5255
2022-10-24 00:15 | 1447.4546 | 1062.15 | 2891.7424 | 781.6783 | 863.0228 | 757.5255
2022-10-24 00:30 | 1447.4546 | 1062.15 | 2891.7424 | 781.6783 | 863.0228 | 757.5255
2022-10-24 00:45 | 1447.4546 | 1062.15 | 2891.7424 | 781.6783 | 863.0228 | 757.5255
2022-10-24 01:00 | 1447.4546 | 1062.15 | 2891.7424 | 781.6783 | 863.0228 | 759.1074
2022-10-24 01:15 | 1447.4546 | 1062.15 | 2891.7424 | 780.8845 | 863.0228 | 759.1074
2022-10-24 01:30 | 1447.4546 | 1062.15 | 2891.7424 | 781.6783 | 863.0228 | 759.1074
2022-10-24 01:45 | 1447.4546 | 1062.15 | 2891.7424 | 780.8845 | 863.0228 | 759.1074
2022-10-24 02:00 | 1447.4546 | 1062.15 | 2891.7424 | 780.8845 | 863.0228 | 760.6967
2022-10-24 02:15 | 1447.4546 | 1062.15 | 2895.9798 | 780.8845 | 863.0228 | 760.6967
2022-10-24 02:30 | 1447.4546 | 1062.15 | 2895.9798 | 743.4289 | 863.0228 | 762.2935
2022-10-24 02:45 | 1447.4546 | 1062.15 | 2895.9798 | 780.8845 | 863.0228 | 762.2935
2022-10-24 03:00 | 1447.4546 | 1062.15 | 2895.9798 | 780.8845 | 863.0228 | 816.1515
2022-10-24 03:15 | 1447.4546 | 1062.15 | 2895.9798 | 780.8845 | 863.0228 | 816.1515
2022-10-24 03:30 | 1447.4546 | 1062.15 | 2895.9798 | 780.8845 | 863.0228 | 816.1515
2022-10-24 03:45 | 1447.4546 | 1062.15 | 2895.9798 | 780.8845 | 863.0228 | 817.9042
2022-10-24 04:00 | 1447.4546 | 1062.15 | 2895.9798 | 780.8845 | 863.0228 | 817.9042
2022-10-24 04:15 | 1447.4546 | 1062.15 | 2895.9798 | 780.8845 | 863.0228 | 819.6472
2022-10-24 04:30 | 1447.4546 | 1062.15 | 2895.9798 | 780.8845 | 863.0228 | 819.6472
2022-10-24 04:45 | 1447.4546 | 1062.15 | 2895.9798 | 780.8845 | 863.0228 | 821.3984
2022-10-24 05:00 | 1447.4546 | 1062.15 | 2895.9798 | 780.8845 | 863.0228 | 821.3984
2022-10-24 05:15 | 1447.4546 | 1062.15 | 2895.9798 | 780.8845 | 863.0228 | 823.1578
2022-10-24 05:30 | 1450.3555 | 1062.15 | 2895.9798 | 780.8845 | 863.0228 | 823.1578
2022-10-24 05:45 | 1447.4546 | 1062.15 | 2895.9798 | 780.8845 | 863.0228 | 879.6767
2022-10-24 06:00 | 1450.3555 | 1062.15 | 2895.9798 | 780.8845 | 863.0228 | 879.6767
2022-10-24 06:15 | 1450.3555 | 1062.15 | 2895.9798 | 780.8845 | 863.0228 | 879.6767
2022-10-24 06:30 | 1447.4546 | 1062.15 | 2895.9798 | 780.0941 | 863.0228 | 881.5833
2022-10-24 06:45 | 1450.3555 | 1062.15 | 2895.9798 | 780.0941 | 863.0228 | 881.5833
2022-10-24 07:00 | 1450.3555 | 1062.15 | 2895.9798 | 780.0941 | 863.0228 | 883.519
2022-10-24 07:15 | 1447.4546 | 1062.15 | 2895.9798 | 780.0941 | 863.0228 | 883.519
2022-10-24 07:30 | 1450.3555 | 1062.15 | 2895.9798 | 780.0941 | 863.0228 | 883.519
2022-10-24 07:45 | 1450.3555 | 1062.15 | 2895.9798 | 779.3071 | 863.0228 | 828.5239
2022-10-24 08:00 | 1450.3555 | 1062.15 | 2895.9798 | 780.0941 | 863.0228 | 828.5239
2022-10-24 08:15 | 1450.3555 | 1062.15 | 2895.9798 | 780.0941 | 863.0228 | 826.7205
2022-10-24 08:30 | 1450.3555 | 1062.15 | 2895.9798 | 780.0941 | 863.0228 | 826.7205
2022-10-24 08:45 | 1450.3555 | 1062.15 | 2895.9798 | 779.3071 | 863.0228 | 824.9441
2022-10-24 09:00 | 1450.3555 | 1062.15 | 2895.9798 | 779.3071 | 863.0228 | 823.1578
2022-10-24 09:15 | 1450.3555 | 1064.9623 | 2895.9798 | 780.0941 | 863.0228 | 821.3984
2022-10-24 09:30 | 1450.3555 | 1064.9623 | 2895.9798 | 780.0941 | 863.0228 | 817.9042
2022-10-24 09:45 | 1450.3555 | 1064.9623 | 2895.9798 | 779.3071 | 863.0228 | 816.1515
2022-10-24 10:00 | 1450.3555 | 1064.9623 | 2895.9798 | 779.3071 | 863.0228 | 812.7064
2022-10-24 10:15 | 1450.3555 | 1064.9623 | 2895.9798 | 780.0941 | 863.0228 | 810.9959
2022-10-24 10:30 | 1450.3555 | 1064.9623 | 2895.9798 | 780.0941 | 863.0228 | 807.5988
2022-10-24 10:45 | 1450.3555 | 1064.9623 | 2895.9798 | 779.3071 | 863.0228 | 805.912
2022-10-24 11:00 | 1450.3555 | 1064.9623 | 2895.9798 | 779.3071 | 863.0228 | 804.233
2022-10-24 11:15 | 1450.3555 | 1064.9623 | 2895.9798 | 779.3071 | 863.0228 | 802.579
2022-10-24 11:30 | 1450.3555 | 1064.9623 | 2895.9798 | 779.3071 | 863.0228 | 800.9154
2022-10-24 11:45 | 1450.3555 | 1064.9623 | 2895.9798 | 779.3071 | 863.0228 | 800.9154
2022-10-24 12:00 | 1450.3555 | 1064.9623 | 2895.9798 | 779.3071 | 863.0228 | 797.6109
2022-10-24 12:15 | 1450.3555 | 1064.9623 | 2895.9798 | 779.3071 | 863.0228 | 795.9699
2022-10-24 12:30 | 1450.3555 | 1064.9623 | 2895.9798 | 779.3071 | 863.0228 | 743.644
2022-10-24 12:45 | 1450.3555 | 1064.9623 | 2895.9798 | 779.3071 | 863.0228 | 742.1331
2022-10-24 13:00 | 1450.3555 | 1064.9623 | 2895.9798 | 779.3071 | 863.0228 | 743.644
2022-10-24 13:15 | 1450.3555 | 1064.9623 | 2895.9798 | 779.3071 | 863.0228 | 743.644
2022-10-24 13:30 | 1450.3555 | 1064.9623 | 2895.9798 | 779.3071 | 863.0228 | 745.146
2022-10-24 13:45 | 1450.3555 | 1064.9623 | 2895.9798 | 779.3071 | 863.0228 | 743.644
2022-10-24 14:00 | 1450.3555 | 1064.9623 | 2895.9798 | 779.3071 | 863.0228 | 742.1331
2022-10-24 14:15 | 1450.3555 | 1064.9623 | 2895.9798 | 779.3071 | 863.0228 | 743.644
2022-10-24 14:30 | 1450.3555 | 1064.9623 | 2895.9798 | 779.3071 | 863.0228 | 743.644
2022-10-24 14:45 | 1450.3555 | 1064.9623 | 2895.9798 | 779.3071 | 863.0228 | 742.1331
2022-10-24 15:00 | 1450.3555 | 1064.9623 | 2895.9798 | 779.3071 | 863.0228 | 742.1331
2022-10-24 15:15 | 1450.3555 | 1064.9623 | 2895.9798 | 779.3071 | 863.0228 | 742.1331
2022-10-24 15:30 | 1450.3555 | 1064.9623 | 2895.9798 | 779.3071 | 863.0228 | 742.1331
2022-10-24 15:45 | 1450.3555 | 1064.9623 | 2895.9798 | 779.3071 | 863.0228 | 742.1331
2022-10-24 16:00 | 1450.3555 | 1064.9623 | 2895.9798 | 779.3071 | 863.0228 | 742.1331
2022-10-24 16:15 | 1450.3555 | 1064.9623 | 2895.9798 | 779.3071 | 863.0228 | 742.1331
2022-10-24 16:30 | 1450.3555 | 1064.9623 | 2895.9798 | 779.3071 | 863.0228 | 742.1331
2022-10-24 16:45 | 1450.3555 | 1064.9623 | 2895.9798 | 779.3071 | 863.0228 | 742.1331
2022-10-24 17:00 | 1450.3555 | 982.5226 | 2895.9798 | 779.3071 | 863.0228 | 742.1331
2022-10-24 17:15 | 1450.3555 | 982.5226 | 3128.4133 | 779.3071 | 863.0228 | 693.3165
2022-10-24 17:30 | 1450.3555 | 982.5226 | 3128.4133 | 779.3071 | 863.0228 | 693.3165
2022-10-24 17:45 | 1450.3555 | 982.5226 | 3128.4133 | 780.0941 | 863.0228 | 694.7162
2022-10-24 18:00 | 1450.3555 | 982.5226 | 3128.4133 | 779.3071 | 863.0228 | 694.7162
2022-10-24 18:15 | 1450.3555 | 982.5226 | 3128.4133 | 779.3071 | 863.0228 | 696.1077
2022-10-24 18:30 | 1450.3555 | 982.5226 | 3128.4133 | 779.3071 | 863.0228 | 745.146
2022-10-24 18:45 | 1450.3555 | 982.5226 | 3128.4133 | 779.3071 | 863.0228 | 745.146
2022-10-24 19:00 | 1450.3555 | 982.5226 | 3128.4133 | 779.3071 | 863.0228 | 746.6706
2022-10-24 19:15 | 1450.3555 | 982.5226 | 3372.8062 | 779.3071 | 863.0228 | 746.6706
2022-10-24 19:30 | 1450.3555 | 982.5226 | 3372.8062 | 779.3071 | 863.0228 | 746.6706
2022-10-24 19:45 | 1450.3555 | 982.5226 | 3372.8062 | 779.3071 | 863.0228 | 746.6706
2022-10-24 20:00 | 1450.3555 | 982.5226 | 3372.8062 | 779.3071 | 863.0228 | 746.6706
2022-10-24 20:15 | 1450.3555 | 982.5226 | 3372.8062 | 779.3071 | 863.0228 | 746.6706
2022-10-24 20:30 | 1450.3555 | 982.5226 | 3372.8062 | 779.3071 | 863.0228 | 746.6706
2022-10-24 20:45 | 1450.3555 | 982.5226 | 3372.8062 | 779.3071 | 863.0228 | 746.6706
2022-10-24 21:00 | 1450.3555 | 982.5226 | 3372.8062 | 779.3071 | 863.0228 | 746.6706
2022-10-24 21:15 | 1450.3555 | 982.5226 | 3372.8062 | 779.3071 | 863.0228 | 746.6706
2022-10-24 21:30 | 1453.2682 | 982.5226 | 3372.8062 | 779.3071 | 863.0228 | 748.2023
2022-10-24 21:45 | 1453.2682 | 982.5226 | 3372.8062 | 779.3071 | 863.0228 | 748.2023
2022-10-24 22:00 | 1453.2682 | 982.5226 | 3372.8062 | 779.3071 | 863.0228 | 748.2023
2022-10-24 22:15 | 1453.2682 | 982.5226 | 3372.8062 | 779.3071 | 863.0228 | 748.2023
2022-10-24 22:30 | 1453.2682 | 1150 | 3372.8062 | 779.3071 | 863.0228 | 748.2023
2022-10-24 22:45 | 1453.2682 | 1150 | 3372.8062 | 779.3071 | 863.0228 | 748.2023
2022-10-24 23:00 | 1453.2682 | 1150 | 3372.8062 | 779.3071 | 863.0228 | 748.2023
2022-10-24 23:15 | 1453.2682 | 1147.0102 | 3372.8062 | 779.3071 | 863.0228 | 748.2023
2022-10-24 23:30 | 1453.2682 | 1150 | 3372.8062 | 779.3071 | 863.0228 | 748.2023
2022-10-24 23:45 | 1453.2682 | 1150 | 3133.1784 | 779.3071 | 863.0228 | 748.2023
2022-10-25 | 1453.2682 | 1150 | 3133.1784 | 779.3071 | 863.0228 | 748.2023
2022-10-25 00:15 | 1453.2682 | 1150 | 3133.1784 | 779.3071 | 863.0228 | 748.2023
2022-10-25 00:30 | 1453.2682 | 1150 | 3133.1784 | 779.3071 | 863.0228 | 749.741
2022-10-25 00:45 | 1453.2682 | 1150 | 3128.4133 | 779.3071 | 863.0228 | 749.741
2022-10-25 01:00 | 1453.2682 | 1150 | 3128.4133 | 779.3071 | 863.0228 | 749.741
2022-10-25 01:15 | 1453.2682 | 1150 | 3128.4133 | 779.3071 | 863.0228 | 802.579
2022-10-25 01:30 | 1453.2682 | 1150 | 3128.4133 | 779.3071 | 863.0228 | 802.579
2022-10-25 01:45 | 1453.2682 | 1150 | 3128.4133 | 779.3071 | 863.0228 | 804.233
2022-10-25 02:00 | 1453.2682 | 1150 | 3128.4133 | 779.3071 | 863.0228 | 804.233
2022-10-25 02:15 | 1453.2682 | 1150 | 3128.4133 | 779.3071 | 863.0228 | 805.912
2022-10-25 02:30 | 1453.2682 | 1150 | 3128.4133 | 779.3071 | 863.0228 | 805.912
2022-10-25 02:45 | 1453.2682 | 1150 | 3128.4133 | 779.3071 | 863.0228 | 807.5988
2022-10-25 03:00 | 1453.2682 | 1150 | 3128.4133 | 779.3071 | 865.2172 | 861.0594
2022-10-25 03:15 | 1453.2682 | 1150 | 3128.4133 | 779.3071 | 863.0228 | 861.0594
2022-10-25 03:30 | 1453.2682 | 1150 | 3128.4133 | 779.3071 | 863.0228 | 862.8783
2022-10-25 03:45 | 1453.2682 | 1150 | 3128.4133 | 779.3071 | 863.0228 | 862.8783
2022-10-25 04:00 | 1453.2682 | 1150 | 3128.4133 | 779.3071 | 863.0228 | 862.8783
2022-10-25 04:15 | 1453.2682 | 1150 | 3128.4133 | 779.3071 | 863.0228 | 864.7057
2022-10-25 04:30 | 1453.2682 | 1150 | 3128.4133 | 779.3071 | 863.0228 | 864.7057
2022-10-25 04:45 | 1453.2682 | 1150 | 3128.4133 | 779.3071 | 863.0228 | 866.5416
2022-10-25 05:00 | 1453.2682 | 1150 | 3128.4133 | 779.3071 | 863.0228 | 866.5416
2022-10-25 05:15 | 1453.2682 | 1150 | 3128.4133 | 779.3071 | 863.0228 | 866.5416
2022-10-25 05:30 | 1453.2682 | 1150 | 3128.4133 | 779.3071 | 863.0228 | 866.5416
2022-10-25 05:45 | 1453.2682 | 1150 | 3128.4133 | 779.3071 | 865.2172 | 866.5416
2022-10-25 06:00 | 1453.2682 | 1150 | 3128.4133 | 779.3071 | 863.0228 | 866.5416
2022-10-25 06:15 | 1453.2682 | 1150 | 3128.4133 | 779.3071 | 863.0228 | 866.5416
2022-10-25 06:30 | 1453.2682 | 1150 | 3128.4133 | 779.3071 | 863.0228 | 866.5416
2022-10-25 06:45 | 1453.2682 | 1150 | 3128.4133 | 779.3071 | 863.0228 | 866.5416
2022-10-25 07:00 | 1453.2682 | 1150 | 3128.4133 | 779.3071 | 863.0228 | 866.5416
2022-10-25 07:15 | 1453.2682 | 1150 | 3128.4133 | 779.3071 | 863.0228 | 868.3861
2022-10-25 07:30 | 1453.2682 | 1150 | 3128.4133 | 779.3071 | 863.0228 | 868.3861
2022-10-25 07:45 | 1453.2682 | 1150 | 3128.4133 | 779.3071 | 863.0228 | 866.5416
2022-10-25 08:00 | 1453.2682 | 1150 | 3128.4133 | 779.3071 | 865.2172 | 866.5416
2022-10-25 08:15 | 1453.2682 | 1150 | 3128.4133 | 779.3071 | 865.2172 | 864.7057
2022-10-25 08:30 | 1453.2682 | 1150 | 3128.4133 | 779.3071 | 863.0228 | 864.7057
2022-10-25 08:45 | 1453.2682 | 1150 | 3128.4133 | 779.3071 | 863.0228 | 862.8783
2022-10-25 09:00 | 1453.2682 | 1150 | 3128.4133 | 779.3071 | 865.2172 | 861.0594
2022-10-25 09:15 | 1453.2682 | 1150 | 3378.0614 | 779.3071 | 863.0228 | 861.0594
2022-10-25 09:30 | 1453.2682 | 1150 | 3378.0614 | 779.3071 | 863.0228 | 859.2489
2022-10-25 09:45 | 1453.2682 | 1150 | 3372.8062 | 779.3071 | 863.0228 | 859.2489
2022-10-25 10:00 | 1453.2682 | 1150 | 3378.0614 | 779.3071 | 863.0228 | 857.4467
2022-10-25 10:15 | 1453.2682 | 1150 | 3378.0614 | 779.3071 | 865.2172 | 853.8859
2022-10-25 10:30 | 1453.2682 | 1150 | 3378.0614 | 779.3071 | 863.0228 | 852.1084
2022-10-25 10:45 | 1453.2682 | 1150 | 3378.0614 | 779.3071 | 863.0228 | 850.339
2022-10-25 11:00 | 1453.2682 | 1150 | 3378.0614 | 779.3071 | 863.0228 | 846.8427
2022-10-25 11:15 | 1453.2682 | 1150 | 3378.0614 | 779.3071 | 863.0228 | 845.0974
2022-10-25 11:30 | 1453.2682 | 1150 | 3378.0614 | 779.3071 | 865.2172 | 843.3599
2022-10-25 11:45 | 1453.2682 | 1150 | 3378.0614 | 779.3071 | 863.0228 | 841.6483
2022-10-25 12:00 | 1453.2682 | 1150 | 3378.0614 | 779.3071 | 865.2172 | 841.6483
2022-10-25 12:15 | 1453.2682 | 1150 | 3378.0614 | 779.3071 | 863.0228 | 839.9264
2022-10-25 12:30 | 1453.2682 | 1150 | 3378.0614 | 779.3071 | 863.0228 | 836.5236
2022-10-25 12:45 | 1453.2682 | 1150 | 3378.0614 | 779.3071 | 863.0228 | 838.2301
2022-10-25 13:00 | 1453.2682 | 1150 | 3378.0614 | 779.3071 | 863.0228 | 836.5236
2022-10-25 13:15 | 1453.2682 | 1150 | 3378.0614 | 779.3071 | 863.0228 | 836.5236
2022-10-25 13:30 | 1453.2682 | 1150 | 3378.0614 | 779.3071 | 865.2172 | 834.8424
2022-10-25 13:45 | 1456.2238 | 1150 | 3378.0614 | 779.3071 | 863.0228 | 836.5236
2022-10-25 14:00 | 1456.2238 | 1150 | 3378.0614 | 779.3071 | 863.0228 | 836.5236
2022-10-25 14:15 | 1456.2238 | 1150 | 3378.0614 | 779.3071 | 863.0228 | 784.7393
2022-10-25 14:30 | 1456.2238 | 1150 | 3378.0614 | 779.3071 | 863.0228 | 783.173
2022-10-25 14:45 | 1456.2238 | 1150 | 3378.0614 | 779.3071 | 863.0228 | 783.173
2022-10-25 15:00 | 1453.2682 | 1150 | 3378.0614 | 779.3071 | 863.0228 | 834.8424
2022-10-25 15:15 | 1453.2682 | 1150 | 3378.0614 | 778.5233 | 863.0228 | 834.8424
2022-10-25 15:30 | 1456.2238 | 1150 | 3378.0614 | 779.3071 | 865.2172 | 783.173
2022-10-25 15:45 | 1456.2238 | 1150 | 3378.0614 | 779.3071 | 863.0228 | 784.7393
2022-10-25 16:00 | 1456.2238 | 1150 | 3378.0614 | 779.3071 | 863.0228 | 783.173
2022-10-25 16:15 | 1456.2238 | 1150 | 3378.0614 | 779.3071 | 863.0228 | 783.173
2022-10-25 16:30 | 1456.2238 | 1150 | 3378.0614 | 779.3071 | 865.2172 | 783.173
2022-10-25 16:45 | 1456.2238 | 1150 | 3378.0614 | 779.3071 | 863.0228 | 783.173
2022-10-25 17:00 | 1456.2238 | 1150 | 3378.0614 | 778.5233 | 865.2172 | 783.173
2022-10-25 17:15 | 1456.2238 | 1150 | 3378.0614 | 779.3071 | 863.0228 | 783.173
2022-10-25 17:30 | 1456.2238 | 1150 | 3378.0614 | 778.5233 | 865.2172 | 783.173
2022-10-25 17:45 | 1593 | 1150 | 3378.0614 | 778.5233 | 863.0228 | 783.173
2022-10-25 18:00 | 1593 | 1150 | 3378.0614 | 778.5233 | 863.0228 | 783.173
2022-10-25 18:15 | 1593 | 1150 | 3378.0614 | 778.5233 | 863.0228 | 836.5236
2022-10-25 18:30 | 1593 | 1150 | 3378.0614 | 778.5233 | 863.0228 | 836.5236
2022-10-25 18:45 | 1593 | 1150 | 3378.0614 | 778.5233 | 863.0228 | 836.5236
2022-10-25 19:00 | 1593 | 1150 | 3378.0614 | 779.3071 | 863.0228 | 836.5236
2022-10-25 19:15 | 1593 | 1150 | 3378.0614 | 778.5233 | 865.2172 | 836.5236
2022-10-25 19:30 | 1593 | 1150 | 3378.0614 | 779.3071 | 863.0228 | 836.5236
2022-10-25 19:45 | 1593 | 1150 | 3378.0614 | 778.5233 | 863.0228 | 836.5236
2022-10-25 20:00 | 1593 | 1150 | 3378.0614 | 778.5233 | 863.0228 | 836.5236
2022-10-25 20:15 | 1593 | 1150 | 3378.0614 | 778.5233 | 863.0228 | 836.5236
2022-10-25 20:30 | 1593 | 1150 | 3378.0614 | 778.5233 | 865.2172 | 836.5236
2022-10-25 20:45 | 1593 | 1150 | 3378.0614 | 778.5233 | 863.0228 | 836.5236
2022-10-25 21:00 | 1593 | 1150 | 3378.0614 | 778.5233 | 863.0228 | 834.8424
2022-10-25 21:15 | 1593 | 1150 | 3378.0614 | 778.5233 | 863.0228 | 834.8424
2022-10-25 21:30 | 1593 | 1150 | 3378.0614 | 778.5233 | 863.0228 | 834.8424
2022-10-25 21:45 | 1593 | 1150 | 3378.0614 | 778.5233 | 863.0228 | 834.8424
2022-10-25 22:00 | 1593 | 1150 | 3378.0614 | 778.5233 | 863.0228 | 836.5236
2022-10-25 22:15 | 1593 | 1150 | 3378.0614 | 778.5233 | 863.0228 | 834.8424
2022-10-25 22:30 | 1593 | 1150 | 3378.0614 | 778.5233 | 865.2172 | 834.8424
2022-10-25 22:45 | 1593 | 1150 | 3378.0614 | 778.5233 | 863.0228 | 834.8424
2022-10-25 23:00 | 1593 | 1150 | 3378.0614 | 778.5233 | 863.0228 | 834.8424
2022-10-25 23:15 | 1593 | 1150 | 3378.0614 | 778.5233 | 863.0228 | 836.5236
2022-10-25 23:30 | 1593 | 1150 | 3378.0614 | 778.5233 | 863.0228 | 836.5236
2022-10-25 23:45 | 1593 | 1150 | 3378.0614 | 778.5233 | 863.0228 | 836.5236
2022-10-26 | 1593 | 1150 | 3378.0614 | 778.5233 | 863.0228 | 836.5236
2022-10-26 00:15 | 1593 | 1150 | 3378.0614 | 778.5233 | 863.0228 | 836.5236
2022-10-26 00:30 | 1593 | 1150 | 3378.0614 | 778.5233 | 863.0228 | 836.5236
2022-10-26 00:45 | 1593 | 1150 | 3378.0614 | 778.5233 | 863.0228 | 836.5236
2022-10-26 01:00 | 1593 | 1150 | 3378.0614 | 778.5233 | 863.0228 | 836.5236
2022-10-26 01:15 | 1593 | 1150 | 3378.0614 | 778.5233 | 863.0228 | 838.2301
2022-10-26 01:30 | 1593 | 1150 | 3378.0614 | 778.5233 | 863.0228 | 838.2301
2022-10-26 01:45 | 1593 | 1150 | 3378.0614 | 778.5233 | 863.0228 | 838.2301
2022-10-26 02:00 | 1593 | 1150 | 3378.0614 | 778.5233 | 863.0228 | 838.2301
2022-10-26 02:15 | 1593 | 1150 | 3378.0614 | 778.5233 | 863.0228 | 838.2301
2022-10-26 02:30 | 1593 | 1150 | 3378.0614 | 778.5233 | 863.0228 | 838.2301
2022-10-26 02:45 | 1593 | 1150 | 3378.0614 | 778.5233 | 863.0228 | 838.2301
2022-10-26 03:00 | 1593 | 1150 | 3378.0614 | 778.5233 | 863.0228 | 839.9264
2022-10-26 03:15 | 1593 | 1150 | 3378.0614 | 778.5233 | 863.0228 | 839.9264
2022-10-26 03:30 | 1593 | 1150 | 3378.0614 | 778.5233 | 863.0228 | 839.9264
2022-10-26 03:45 | 1593 | 1150 | 3378.0614 | 778.5233 | 865.2172 | 839.9264
2022-10-26 04:00 | 1593 | 1150 | 3378.0614 | 778.5233 | 863.0228 | 839.9264
2022-10-26 04:15 | 1593 | 1150 | 3378.0614 | 778.5233 | 863.0228 | 841.6483
2022-10-26 04:30 | 1593 | 1150 | 3378.0614 | 778.5233 | 863.0228 | 841.6483
2022-10-26 04:45 | 1593 | 1150 | 3378.0614 | 778.5233 | 863.0228 | 841.6483
2022-10-26 05:00 | 1593 | 1150 | 3378.0614 | 778.5233 | 865.2172 | 843.3599
2022-10-26 05:15 | 1593 | 1150 | 3378.0614 | 778.5233 | 865.2172 | 843.3599
2022-10-26 05:30 | 1593 | 1150 | 3378.0614 | 778.5233 | 863.0228 | 843.3599
2022-10-26 05:45 | 1593 | 1064.9623 | 3378.0614 | 778.5233 | 863.0228 | 897.3849
2022-10-26 06:00 | 1593 | 1064.9623 | 3378.0614 | 778.5233 | 863.0228 | 897.3849
2022-10-26 06:15 | 1593 | 1064.9623 | 3383.2827 | 778.5233 | 863.0228 | 899.2451
2022-10-26 06:30 | 1593 | 1064.9623 | 3378.0614 | 778.5233 | 863.0228 | 899.2451
2022-10-26 06:45 | 1593 | 1064.9623 | 3378.0614 | 778.5233 | 863.0228 | 899.2451
2022-10-26 07:00 | 1593 | 1064.9623 | 3383.2827 | 778.5233 | 863.0228 | 901.1138
2022-10-26 07:15 | 1593 | 1064.9623 | 3383.2827 | 778.5233 | 863.0228 | 901.1138
2022-10-26 07:30 | 1593 | 1064.9623 | 3383.2827 | 778.5233 | 865.2172 | 901.1138
2022-10-26 07:45 | 1593 | 1064.9623 | 3383.2827 | 778.5233 | 863.0228 | 901.1138
2022-10-26 08:00 | 1593 | 1064.9623 | 3383.2827 | 778.5233 | 863.0228 | 901.1138
2022-10-26 08:15 | 1593 | 1064.9623 | 3383.2827 | 778.5233 | 863.0228 | 901.1138
2022-10-26 08:30 | 1593 | 1064.9623 | 3383.2827 | 778.5233 | 863.0228 | 901.1138
2022-10-26 08:45 | 1593 | 1064.9623 | 3383.2827 | 778.5233 | 863.0228 | 901.1138
2022-10-26 09:00 | 1593 | 1064.9623 | 3383.2827 | 778.5233 | 863.0228 | 901.1138
2022-10-26 09:15 | 1593 | 1064.9623 | 3383.2827 | 778.5233 | 863.0228 | 902.9714
2022-10-26 09:30 | 1593 | 1064.9623 | 3383.2827 | 778.5233 | 863.0228 | 902.9714
2022-10-26 09:45 | 1593 | 1064.9623 | 3383.2827 | 778.5233 | 863.0228 | 901.1138
2022-10-26 10:00 | 1593 | 1064.9623 | 3383.2827 | 777.7428 | 863.0228 | 901.1138
2022-10-26 10:15 | 1593 | 1064.9623 | 3383.2827 | 777.7428 | 863.0228 | 901.1138
2022-10-26 10:30 | 1593 | 1064.9623 | 3383.2827 | 778.5233 | 863.0228 | 901.1138
2022-10-26 10:45 | 1593 | 1064.9623 | 3383.2827 | 777.7428 | 863.0228 | 901.1138
2022-10-26 11:00 | 1593 | 1064.9623 | 3383.2827 | 777.7428 | 863.0228 | 901.1138
2022-10-26 11:15 | 1593 | 1064.9623 | 3383.2827 | 777.7428 | 863.0228 | 901.1138
2022-10-26 11:30 | 1596.2177 | 1064.9623 | 3383.2827 | 777.7428 | 865.2172 | 899.2451
2022-10-26 11:45 | 1593 | 1064.9623 | 3383.2827 | 777.7428 | 863.0228 | 899.2451
2022-10-26 12:00 | 1593 | 1064.9623 | 3383.2827 | 777.7428 | 863.0228 | 899.2451
2022-10-26 12:15 | 1596.2177 | 1064.9623 | 3383.2827 | 777.7428 | 863.0228 | 899.2451
2022-10-26 12:30 | 1593 | 1064.9623 | 3383.2827 | 777.7428 | 863.0228 | 899.2451
2022-10-26 12:45 | 1593 | 1064.9623 | 3383.2827 | 777.7428 | 863.0228 | 899.2451
2022-10-26 13:00 | 1593 | 1064.9623 | 3383.2827 | 777.7428 | 863.0228 | 899.2451
2022-10-26 13:15 | 1593 | 1064.9623 | 3383.2827 | 777.7428 | 863.0228 | 899.2451
2022-10-26 13:30 | 1593 | 1064.9623 | 3383.2827 | 777.7428 | 863.0228 | 899.2451
2022-10-26 13:45 | 1593 | 1064.9623 | 3383.2827 | 777.7428 | 863.0228 | 899.2451
2022-10-26 14:00 | 1596.2177 | 1064.9623 | 3640.6597 | 777.7428 | 863.0228 | 899.2451
2022-10-26 14:15 | 1593 | 1064.9623 | 3640.6597 | 777.7428 | 863.0228 | 899.2451
2022-10-26 14:30 | 1593 | 1064.9623 | 3640.6597 | 777.7428 | 863.0228 | 897.3849
2022-10-26 14:45 | 1593 | 1064.9623 | 3640.6597 | 777.7428 | 863.0228 | 897.3849
2022-10-26 15:00 | 1596.2177 | 1064.9623 | 3640.6597 | 777.7428 | 863.0228 | 897.3849
2022-10-26 15:15 | 1593 | 1064.9623 | 3640.6597 | 777.7428 | 863.0228 | 897.3849
2022-10-26 15:30 | 1593 | 1064.9623 | 3640.6597 | 777.7428 | 863.0228 | 899.2451
2022-10-26 15:45 | 1596.2177 | 1064.9623 | 3640.6597 | 777.7428 | 863.0228 | 899.2451
2022-10-26 16:00 | 1593 | 1064.9623 | 3640.6597 | 777.7428 | 863.0228 | 899.2451
2022-10-26 16:15 | 1593 | 1064.9623 | 3640.6597 | 777.7428 | 863.0228 | 899.2451
2022-10-26 16:30 | 1593 | 1064.9623 | 3640.6597 | 777.7428 | 863.0228 | 899.2451
2022-10-26 16:45 | 1593 | 1064.9623 | 3640.6597 | 777.7428 | 863.0228 | 901.1138
2022-10-26 17:00 | 1593 | 1064.9623 | 3640.6597 | 777.7428 | 863.0228 | 901.1138
2022-10-26 17:15 | 1593 | 1064.9623 | 3640.6597 | 777.7428 | 863.0228 | 902.9714
2022-10-26 17:30 | 1596.2177 | 1064.9623 | 3640.6597 | 777.7428 | 863.0228 | 902.9714
2022-10-26 17:45 | 1593 | 1064.9623 | 3640.6597 | 777.7428 | 863.0228 | 902.9714
2022-10-26 18:00 | 1596.2177 | 1064.9623 | 3640.6597 | 777.7428 | 863.0228 | 902.9714
2022-10-26 18:15 | 1593 | 1064.9623 | 3640.6597 | 777.7428 | 863.0228 | 904.8571
2022-10-26 18:30 | 1593 | 1064.9623 | 3640.6597 | 777.7428 | 863.0228 | 904.8571
2022-10-26 18:45 | 1593 | 1064.9623 | 3640.6597 | 777.7428 | 863.0228 | 904.8571
2022-10-26 19:00 | 1593 | 1064.9623 | 3640.6597 | 777.7428 | 863.0228 | 904.8571
2022-10-26 19:15 | 1593 | 1064.9623 | 3640.6597 | 777.7428 | 863.0228 | 906.7514
2022-10-26 19:30 | 1593 | 1064.9623 | 3640.6597 | 777.7428 | 863.0228 | 906.7514
2022-10-26 19:45 | 1593 | 1064.9623 | 3640.6597 | 777.7428 | 863.0228 | 906.7514
2022-10-26 20:00 | 1593 | 1064.9623 | 3640.6597 | 777.7428 | 863.0228 | 908.6545
2022-10-26 20:15 | 1593 | 982.5226 | 3640.6597 | 777.7428 | 863.0228 | 908.6545
2022-10-26 20:30 | 1593 | 982.5226 | 3640.6597 | 777.7428 | 863.0228 | 908.6545
2022-10-26 20:45 | 1593 | 982.5226 | 3640.6597 | 777.7428 | 863.0228 | 908.6545
2022-10-26 21:00 | 1593 | 982.5226 | 3640.6597 | 777.7428 | 863.0228 | 908.6545
2022-10-26 21:15 | 1593 | 982.5226 | 3640.6597 | 777.7428 | 863.0228 | 910.5663
2022-10-26 21:30 | 1593 | 982.5226 | 3640.6597 | 777.7428 | 863.0228 | 910.5663
2022-10-26 21:45 | 1593 | 982.5226 | 3640.6597 | 777.7428 | 863.0228 | 912.4669
2022-10-26 22:00 | 1593 | 982.5226 | 3640.6597 | 777.7428 | 863.0228 | 912.4669
2022-10-26 22:15 | 1593 | 982.5226 | 3640.6597 | 777.7428 | 863.0228 | 912.4669
2022-10-26 22:30 | 1593 | 982.5226 | 3640.6597 | 777.7428 | 863.0228 | 914.3963
2022-10-26 22:45 | 1593 | 982.5226 | 3640.6597 | 777.7428 | 863.0228 | 914.3963
2022-10-26 23:00 | 1593 | 982.5226 | 3640.6597 | 777.7428 | 863.0228 | 916.3347
2022-10-26 23:15 | 1593 | 982.5226 | 3640.6597 | 777.7428 | 863.0228 | 918.2821
2022-10-26 23:30 | 1593 | 982.5226 | 3640.6597 | 777.7428 | 863.0228 | 918.2821
2022-10-26 23:45 | 1593 | 982.5226 | 3640.6597 | 777.7428 | 863.0228 | 918.2821
2022-10-27 | 1593 | 982.5226 | 3640.6597 | 777.7428 | 863.0228 | 918.2821
2022-10-27 00:15 | 1593 | 982.5226 | 3640.6597 | 777.7428 | 863.0228 | 920.2386
2022-10-27 00:30 | 1593 | 982.5226 | 3640.6597 | 777.7428 | 863.0228 | 920.2386
2022-10-27 00:45 | 1593 | 982.5226 | 3640.6597 | 777.7428 | 863.0228 | 922.2042
2022-10-27 01:00 | 1593 | 982.5226 | 3640.6597 | 777.7428 | 863.0228 | 922.2042
2022-10-27 01:15 | 1593 | 982.5226 | 3640.6597 | 777.7428 | 863.0228 | 922.2042
2022-10-27 01:30 | 1593 | 982.5226 | 3640.6597 | 777.7428 | 863.0228 | 924.179
2022-10-27 01:45 | 1593 | 982.5226 | 3640.6597 | 777.7428 | 863.0228 | 924.179
2022-10-27 02:00 | 1593 | 982.5226 | 3640.6597 | 777.7428 | 863.0228 | 926.1631
2022-10-27 02:15 | 1593 | 1150 | 3640.6597 | 777.7428 | 863.0228 | 924.179
2022-10-27 02:30 | 1593 | 1150 | 3640.6597 | 777.7428 | 863.0228 | 926.1631
2022-10-27 02:45 | 1593 | 1150 | 3640.6597 | 777.7428 | 863.0228 | 928.1773
2022-10-27 03:00 | 1593 | 1150 | 3640.6597 | 777.7428 | 863.0228 | 928.1773
2022-10-27 03:15 | 1593 | 1150 | 3640.6597 | 777.7428 | 863.0228 | 924.179
2022-10-27 03:30 | 1593 | 1150 | 3640.6597 | 777.7428 | 863.0228 | 926.1631
2022-10-27 03:45 | 1593 | 1150 | 3640.6597 | 777.7428 | 863.0228 | 926.1631
2022-10-27 04:00 | 1593 | 1150 | 3640.6597 | 777.7428 | 863.0228 | 928.1773
2022-10-27 04:15 | 1593 | 1150 | 3640.6597 | 777.7428 | 863.0228 | 928.1773
2022-10-27 04:30 | 1593 | 1150 | 3640.6597 | 777.7428 | 863.0228 | 930.1803
2022-10-27 04:45 | 1593 | 1150 | 3640.6597 | 778.5233 | 863.0228 | 928.1773
2022-10-27 05:00 | 1593 | 1150 | 3640.6597 | 777.7428 | 863.0228 | 930.1803
2022-10-27 05:15 | 1593 | 1150 | 3640.6597 | 777.7428 | 863.0228 | 930.1803
2022-10-27 05:30 | 1593 | 1150 | 3640.6597 | 777.7428 | 863.0228 | 930.1803
2022-10-27 05:45 | 1593 | 1150 | 3640.6597 | 777.7428 | 863.0228 | 930.1803
2022-10-27 06:00 | 1593 | 1150 | 3640.6597 | 777.7428 | 863.0228 | 930.1803
2022-10-27 06:15 | 1593 | 1150 | 3640.6597 | 777.7428 | 863.0228 | 932.1926
2022-10-27 06:30 | 1593 | 1150 | 3640.6597 | 777.7428 | 863.0228 | 932.1926
2022-10-27 06:45 | 1593 | 1150 | 3640.6597 | 777.7428 | 863.0228 | 932.1926
2022-10-27 07:00 | 1593 | 1150 | 3640.6597 | 778.5233 | 863.0228 | 934.2145
2022-10-27 07:15 | 1593 | 1150 | 3640.6597 | 777.7428 | 863.0228 | 934.2145
2022-10-27 07:30 | 1593 | 1150 | 3640.6597 | 778.5233 | 863.0228 | 936.2673
2022-10-27 07:45 | 1593 | 1150 | 3640.6597 | 778.5233 | 863.0228 | 936.2673
2022-10-27 08:00 | 1593 | 1150 | 3640.6597 | 778.5233 | 863.0228 | 936.2673
2022-10-27 08:15 | 1593 | 1150 | 3640.6597 | 778.5233 | 863.0228 | 936.2673
2022-10-27 08:30 | 1593 | 1150 | 3640.6597 | 778.5233 | 863.0228 | 936.2673
2022-10-27 08:45 | 1593 | 1150 | 3640.6597 | 778.5233 | 863.0228 | 934.2145
2022-10-27 09:00 | 1593 | 1150 | 3640.6597 | 778.5233 | 863.0228 | 934.2145
2022-10-27 09:15 | 1593 | 1150 | 3640.6597 | 778.5233 | 863.0228 | 932.1926
2022-10-27 09:30 | 1593 | 1150 | 3640.6597 | 778.5233 | 863.0228 | 930.1803
2022-10-27 09:45 | 1593 | 1150 | 3640.6597 | 778.5233 | 863.0228 | 928.1773
2022-10-27 10:00 | 1593 | 1150 | 3640.6597 | 778.5233 | 863.0228 | 870.2393
2022-10-27 10:15 | 1593 | 1150 | 3646.4146 | 778.5233 | 863.0228 | 924.179
2022-10-27 10:30 | 1593 | 1150 | 3646.4146 | 778.5233 | 863.0228 | 924.179
2022-10-27 10:45 | 1593 | 1150 | 3388.5247 | 778.5233 | 863.0228 | 922.2042
2022-10-27 11:00 | 1593 | 1150 | 3388.5247 | 778.5233 | 863.0228 | 864.7057
2022-10-27 11:15 | 1593 | 1150 | 3388.5247 | 778.5233 | 863.0228 | 864.7057
2022-10-27 11:30 | 1593 | 1150 | 3388.5247 | 778.5233 | 863.0228 | 861.0594
2022-10-27 11:45 | 1593 | 1150 | 3388.5247 | 778.5233 | 863.0228 | 859.2489
2022-10-27 12:00 | 1593 | 1150 | 3388.5247 | 778.5233 | 863.0228 | 859.2489
2022-10-27 12:15 | 1593 | 1150 | 3388.5247 | 778.5233 | 863.0228 | 859.2489
2022-10-27 12:30 | 1593 | 1150 | 3383.2827 | 778.5233 | 863.0228 | 857.4467
2022-10-27 12:45 | 1593 | 1150 | 3388.5247 | 778.5233 | 863.0228 | 857.4467
2022-10-27 13:00 | 1593 | 1150 | 3388.5247 | 778.5233 | 863.0228 | 804.233
2022-10-27 13:15 | 1593 | 1150 | 3388.5247 | 778.5233 | 863.0228 | 802.579
2022-10-27 13:30 | 1593 | 1150 | 3388.5247 | 778.5233 | 865.2172 | 804.233
2022-10-27 13:45 | 1593 | 1150 | 3388.5247 | 778.5233 | 865.2172 | 857.4467
2022-10-27 14:00 | 1593 | 1150 | 3388.5247 | 778.5233 | 865.2172 | 859.2489
2022-10-27 14:15 | 1593 | 1150 | 3388.5247 | 780.0941 | 863.0228 | 857.4467
2022-10-27 14:30 | 1593 | 1150 | 3388.5247 | 780.0941 | 863.0228 | 857.4467
2022-10-27 14:45 | 1593 | 1150 | 3388.5247 | 780.0941 | 863.0228 | 859.2489
2022-10-27 15:00 | 1593 | 1147.0102 | 3388.5247 | 779.3071 | 863.0228 | 861.0594
2022-10-27 15:15 | 1593 | 1147.0102 | 3388.5247 | 780.0941 | 863.0228 | 861.0594
2022-10-27 15:30 | 1593 | 1144.0016 | 3388.5247 | 778.5233 | 863.0228 | 861.0594
2022-10-27 15:45 | 1593 | 1144.0016 | 3388.5247 | 778.5233 | 863.0228 | 861.0594
2022-10-27 16:00 | 1593 | 1144.0016 | 3388.5247 | 778.5233 | 863.0228 | 862.8783
2022-10-27 16:15 | 1593 | 1144.0016 | 3388.5247 | 779.3071 | 863.0228 | 862.8783
2022-10-27 16:30 | 1593 | 1144.0016 | 3388.5247 | 779.3071 | 863.0228 | 862.8783
2022-10-27 16:45 | 1593 | 1141.0367 | 3388.5247 | 780.0941 | 863.0228 | 862.8783
2022-10-27 17:00 | 1593 | 1141.0367 | 3388.5247 | 780.0941 | 863.0228 | 862.8783
2022-10-27 17:15 | 1593 | 1141.0367 | 3388.5247 | 780.0941 | 863.0228 | 862.8783
2022-10-27 17:30 | 1593 | 1141.0367 | 3388.5247 | 780.0941 | 863.0228 | 862.8783
2022-10-27 17:45 | 1593 | 1141.0367 | 3388.5247 | 780.0941 | 863.0228 | 862.8783
2022-10-27 18:00 | 1593 | 1141.0367 | 3388.5247 | 780.0941 | 863.0228 | 864.7057
2022-10-27 18:15 | 1593 | 1141.0367 | 3388.5247 | 780.0941 | 863.0228 | 864.7057
2022-10-27 18:30 | 1593 | 1141.0367 | 3388.5247 | 780.0941 | 863.0228 | 864.7057
2022-10-27 18:45 | 1593 | 1141.0367 | 3388.5247 | 780.0941 | 863.0228 | 864.7057
2022-10-27 19:00 | 1593 | 1141.0367 | 3388.5247 | 780.0941 | 863.0228 | 864.7057
2022-10-27 19:15 | 1593 | 1141.0367 | 3388.5247 | 780.0941 | 863.0228 | 864.7057
2022-10-27 19:30 | 1593 | 1141.0367 | 3388.5247 | 780.0941 | 863.0228 | 866.5416
2022-10-27 19:45 | 1593 | 1141.0367 | 3388.5247 | 780.0941 | 863.0228 | 866.5416
2022-10-27 20:00 | 1593 | 1141.0367 | 3388.5247 | 780.0941 | 863.0228 | 866.5416
2022-10-27 20:15 | 1593 | 1141.0367 | 3388.5247 | 780.0941 | 863.0228 | 866.5416
2022-10-27 20:30 | 1593 | 1141.0367 | 3388.5247 | 780.0941 | 863.0228 | 866.5416
2022-10-27 20:45 | 1593 | 1141.0367 | 3388.5247 | 780.0941 | 863.0228 | 866.5416
2022-10-27 21:00 | 1593 | 1141.0367 | 3388.5247 | 780.0941 | 863.0228 | 868.3861
2022-10-27 21:15 | 1593 | 1141.0367 | 3388.5247 | 780.0941 | 863.0228 | 868.3861
2022-10-27 21:30 | 1593 | 1141.0367 | 3388.5247 | 780.0941 | 863.0228 | 868.3861
2022-10-27 21:45 | 1593 | 1141.0367 | 3388.5247 | 780.0941 | 863.0228 | 868.3861
2022-10-27 22:00 | 1593 | 1141.0367 | 3388.5247 | 780.0941 | 863.0228 | 868.3861
2022-10-27 22:15 | 1593 | 1141.0367 | 3388.5247 | 780.0941 | 863.0228 | 870.2393
2022-10-27 22:30 | 1593 | 1141.0367 | 3388.5247 | 780.0941 | 863.0228 | 870.2393
2022-10-27 22:45 | 1593 | 1141.0367 | 3388.5247 | 780.0941 | 863.0228 | 870.2393
2022-10-27 23:00 | 1593 | 1141.0367 | 3388.5247 | 780.8845 | 863.0228 | 870.2393
2022-10-27 23:15 | 1593 | 1141.0367 | 3388.5247 | 780.8845 | 863.0228 | 870.2393
2022-10-27 23:30 | 1593 | 1141.0367 | 3388.5247 | 780.8845 | 863.0228 | 872.1206
2022-10-27 23:45 | 1593 | 1141.0367 | 3388.5247 | 780.8845 | 865.2172 | 872.1206
2022-10-28 | 1593 | 1141.0367 | 3388.5247 | 780.8845 | 863.0228 | 872.1206
2022-10-28 00:15 | 1593 | 1141.0367 | 3388.5247 | 780.8845 | 863.0228 | 872.1206
2022-10-28 00:30 | 1593 | 1141.0367 | 3388.5247 | 780.8845 | 863.0228 | 873.9914
2022-10-28 00:45 | 1593 | 1141.0367 | 3388.5247 | 780.8845 | 865.2172 | 873.9914
2022-10-28 01:00 | 1593 | 1141.0367 | 3388.5247 | 780.8845 | 865.2172 | 873.9914
2022-10-28 01:15 | 1593 | 1141.0367 | 3388.5247 | 780.8845 | 865.2172 | 875.871
2022-10-28 01:30 | 1593 | 1141.0367 | 3388.5247 | 780.8845 | 865.2172 | 875.871
2022-10-28 01:45 | 1593 | 1141.0367 | 3388.5247 | 780.8845 | 865.2172 | 875.871
2022-10-28 02:00 | 1593 | 1141.0367 | 3388.5247 | 780.8845 | 865.2172 | 875.871
2022-10-28 02:15 | 1593 | 1141.0367 | 3388.5247 | 780.8845 | 865.2172 | 877.7595
2022-10-28 02:30 | 1593 | 1141.0367 | 3388.5247 | 780.8845 | 865.2172 | 879.6767
2022-10-28 02:45 | 1593 | 1141.0367 | 3388.5247 | 780.8845 | 865.2172 | 879.6767
2022-10-28 03:00 | 1593 | 1141.0367 | 3388.5247 | 780.8845 | 865.2172 | 879.6767
2022-10-28 03:15 | 1593 | 1141.0367 | 3388.5247 | 780.8845 | 865.2172 | 881.5833
2022-10-28 03:30 | 1593 | 1141.0367 | 3388.5247 | 780.8845 | 865.2172 | 881.5833
2022-10-28 03:45 | 1593 | 1141.0367 | 3388.5247 | 780.8845 | 865.2172 | 883.519
2022-10-28 04:00 | 1593 | 1141.0367 | 3388.5247 | 780.8845 | 865.2172 | 883.519
2022-10-28 04:15 | 1593 | 1141.0367 | 3388.5247 | 780.8845 | 865.2172 | 885.444
2022-10-28 04:30 | 1593 | 1141.0367 | 3388.5247 | 780.8845 | 865.2172 | 885.444
2022-10-28 04:45 | 1593 | 1141.0367 | 3388.5247 | 780.8845 | 865.2172 | 887.3984
2022-10-28 05:00 | 1593 | 1141.0367 | 3388.5247 | 780.8845 | 865.2172 | 887.3984
2022-10-28 05:15 | 1593 | 1141.0367 | 3388.5247 | 742.7159 | 865.2172 | 887.3984
2022-10-28 05:30 | 1593 | 1141.0367 | 3388.5247 | 780.8845 | 865.2172 | 887.3984
2022-10-28 05:45 | 1593 | 1141.0367 | 3388.5247 | 780.8845 | 865.2172 | 889.342
2022-10-28 06:00 | 1593 | 1141.0367 | 3393.7877 | 742.7159 | 865.2172 | 889.342
2022-10-28 06:15 | 1593 | 1141.0367 | 3393.7877 | 742.7159 | 865.2172 | 889.342
2022-10-28 06:30 | 1593 | 1141.0367 | 3388.5247 | 742.7159 | 865.2172 | 889.342
2022-10-28 06:45 | 1593 | 1141.0367 | 3388.5247 | 780.8845 | 865.2172 | 946.6152
2022-10-28 07:00 | 1593 | 1141.0367 | 3393.7877 | 742.7159 | 865.2172 | 891.3153
2022-10-28 07:15 | 1593 | 1141.0367 | 3393.7877 | 742.7159 | 865.2172 | 891.3153
2022-10-28 07:30 | 1593 | 1144.0016 | 3393.7877 | 742.7159 | 865.2172 | 891.3153
2022-10-28 07:45 | 1593 | 1141.0367 | 3393.7877 | 742.7159 | 865.2172 | 893.2778
2022-10-28 08:00 | 1593 | 1141.0367 | 3147.4383 | 742.7159 | 865.2172 | 895.2703
2022-10-28 08:15 | 1593 | 1141.0367 | 3147.4383 | 742.7159 | 865.2172 | 893.2778
2022-10-28 08:30 | 1593 | 1141.0367 | 3147.4383 | 742.7159 | 865.2172 | 893.2778
2022-10-28 08:45 | 1593 | 1141.0367 | 3147.4383 | 742.7159 | 865.2172 | 891.3153
2022-10-28 09:00 | 1593 | 1141.0367 | 3147.4383 | 742.7159 | 865.2172 | 887.3984
2022-10-28 09:15 | 1593 | 1141.0367 | 3147.4383 | 743.4289 | 865.2172 | 887.3984
2022-10-28 09:30 | 1593 | 1141.0367 | 3147.4383 | 742.7159 | 865.2172 | 883.519
2022-10-28 09:45 | 1593 | 1141.0367 | 3147.4383 | 743.4289 | 865.2172 | 881.5833
2022-10-28 10:00 | 1593 | 1141.0367 | 3147.4383 | 743.4289 | 865.2172 | 877.7595
2022-10-28 10:15 | 1593 | 1141.0367 | 3147.4383 | 743.4289 | 865.2172 | 875.871
2022-10-28 10:30 | 1593 | 1141.0367 | 3147.4383 | 743.4289 | 865.2172 | 872.1206
2022-10-28 10:45 | 1593 | 1141.0367 | 3147.4383 | 743.4289 | 865.2172 | 870.2393
2022-10-28 11:00 | 1593 | 1141.0367 | 3147.4383 | 743.4289 | 865.2172 | 868.3861
2022-10-28 11:15 | 1593 | 1141.0367 | 3147.4383 | 743.4289 | 865.2172 | 864.7057
2022-10-28 11:30 | 1593 | 1141.0367 | 3147.4383 | 743.4289 | 865.2172 | 864.7057
2022-10-28 11:45 | 1593 | 1141.0367 | 3147.4383 | 743.4289 | 865.2172 | 861.0594
2022-10-28 12:00 | 1593 | 1141.0367 | 3147.4383 | 743.4289 | 865.2172 | 807.5988
2022-10-28 12:15 | 1593 | 1141.0367 | 3147.4383 | 743.4289 | 865.2172 | 805.912
2022-10-28 12:30 | 1593 | 1141.0367 | 3147.4383 | 743.4289 | 865.2172 | 804.233
2022-10-28 12:45 | 1593 | 1141.0367 | 3147.4383 | 743.4289 | 865.2172 | 804.233
2022-10-28 13:00 | 1593 | 1141.0367 | 3147.4383 | 743.4289 | 865.2172 | 802.579
2022-10-28 13:15 | 1593 | 1141.0367 | 3147.4383 | 743.4289 | 865.2172 | 804.233
2022-10-28 13:30 | 1593 | 1144.0016 | 3147.4383 | 743.4289 | 865.2172 | 802.579
2022-10-28 13:45 | 1593 | 1141.0367 | 3147.4383 | 743.4289 | 865.2172 | 802.579
2022-10-28 14:00 | 1593 | 1141.0367 | 3147.4383 | 743.4289 | 865.2172 | 804.233
2022-10-28 14:15 | 1593 | 1144.0016 | 3147.4383 | 743.4289 | 865.2172 | 804.233
2022-10-28 14:30 | 1593 | 1141.0367 | 3147.4383 | 743.4289 | 865.2172 | 802.579
2022-10-28 14:45 | 1593 | 1141.0367 | 3147.4383 | 743.4289 | 865.2172 | 752.8236
2022-10-28 15:00 | 1593 | 1141.0367 | 3147.4383 | 743.4289 | 865.2172 | 804.233
2022-10-28 15:15 | 1593 | 1144.0016 | 3147.4383 | 743.4289 | 865.2172 | 804.233
2022-10-28 15:30 | 1593 | 1144.0016 | 3147.4383 | 743.4289 | 865.2172 | 802.579
2022-10-28 15:45 | 1593 | 1144.0016 | 3147.4383 | 743.4289 | 865.2172 | 804.233
2022-10-28 16:00 | 1593 | 1144.0016 | 3152.2801 | 743.4289 | 865.2172 | 804.233
2022-10-28 16:15 | 1593 | 1144.0016 | 3152.2801 | 743.4289 | 865.2172 | 804.233
2022-10-28 16:30 | 1593 | 1144.0016 | 3152.2801 | 743.4289 | 865.2172 | 804.233
2022-10-28 16:45 | 1593 | 1144.0016 | 3147.4383 | 743.4289 | 865.2172 | 805.912
2022-10-28 17:00 | 1593 | 1144.0016 | 3152.2801 | 743.4289 | 865.2172 | 804.233
2022-10-28 17:15 | 1593 | 1144.0016 | 3152.2801 | 743.4289 | 865.2172 | 805.912
2022-10-28 17:30 | 1593 | 1144.0016 | 3152.2801 | 743.4289 | 865.2172 | 805.912
2022-10-28 17:45 | 1593 | 1144.0016 | 3152.2801 | 744.1449 | 865.2172 | 805.912
2022-10-28 18:00 | 1593 | 1144.0016 | 3152.2801 | 744.1449 | 865.2172 | 805.912
2022-10-28 18:15 | 1593 | 1144.0016 | 3152.2801 | 744.1449 | 865.2172 | 859.2489
2022-10-28 18:30 | 1593 | 1144.0016 | 3152.2801 | 744.1449 | 865.2172 | 861.0594
2022-10-28 18:45 | 1593 | 1144.0016 | 3152.2801 | 744.1449 | 867.3981 | 861.0594
2022-10-28 19:00 | 1593 | 1144.0016 | 3152.2801 | 744.1449 | 867.3981 | 861.0594
2022-10-28 19:15 | 1593 | 1144.0016 | 3152.2801 | 744.1449 | 867.3981 | 861.0594
2022-10-28 19:30 | 1593 | 1144.0016 | 3152.2801 | 744.1449 | 865.2172 | 862.8783
2022-10-28 19:45 | 1593 | 1144.0016 | 3152.2801 | 744.1449 | 865.2172 | 862.8783
2022-10-28 20:00 | 1593 | 1144.0016 | 3152.2801 | 744.1449 | 867.3981 | 862.8783
2022-10-28 20:15 | 1593 | 1144.0016 | 3152.2801 | 744.1449 | 867.3981 | 862.8783
2022-10-28 20:30 | 1593 | 1144.0016 | 3152.2801 | 744.1449 | 867.3981 | 862.8783
2022-10-28 20:45 | 1593 | 1144.0016 | 3152.2801 | 744.1449 | 867.3981 | 862.8783
2022-10-28 21:00 | 1593 | 1144.0016 | 3152.2801 | 744.1449 | 867.3981 | 862.8783
2022-10-28 21:15 | 1593 | 1144.0016 | 3152.2801 | 744.1449 | 867.3981 | 862.8783
2022-10-28 21:30 | 1593 | 1144.0016 | 3152.2801 | 744.1449 | 867.3981 | 864.7057
2022-10-28 21:45 | 1593 | 1144.0016 | 3152.2801 | 744.1449 | 867.3981 | 864.7057
2022-10-28 22:00 | 1593 | 1144.0016 | 3152.2801 | 744.1449 | 867.3981 | 866.5416
2022-10-28 22:15 | 1593 | 1144.0016 | 3152.2801 | 744.1449 | 867.3981 | 864.7057
2022-10-28 22:30 | 1593 | 1144.0016 | 3152.2801 | 744.1449 | 867.3981 | 864.7057
2022-10-28 22:45 | 1593 | 1144.0016 | 3152.2801 | 744.1449 | 867.3981 | 862.8783
2022-10-28 23:00 | 1593 | 1144.0016 | 3152.2801 | 744.1449 | 867.3981 | 864.7057
2022-10-28 23:15 | 1593 | 1144.0016 | 3152.2801 | 744.1449 | 867.3981 | 864.7057
2022-10-28 23:30 | 1593 | 1144.0016 | 3152.2801 | 744.1449 | 867.3981 | 866.5416
2022-10-28 23:45 | 1593 | 1144.0016 | 3152.2801 | 744.1449 | 867.3981 | 864.7057
2022-10-29 | 1593 | 1144.0016 | 3152.2801 | 744.1449 | 867.3981 | 866.5416
2022-10-29 00:15 | 1593 | 1144.0016 | 3152.2801 | 744.1449 | 867.3981 | 866.5416
2022-10-29 00:30 | 1593 | 1144.0016 | 3152.2801 | 744.1449 | 867.3981 | 866.5416
2022-10-29 00:45 | 1593 | 1144.0016 | 3152.2801 | 744.1449 | 867.3981 | 870.2393
2022-10-29 01:00 | 1593 | 1144.0016 | 3152.2801 | 744.1449 | 867.3981 | 872.1206
2022-10-29 01:15 | 1593 | 1144.0016 | 3152.2801 | 744.1449 | 867.3981 | 872.1206
2022-10-29 01:30 | 1593 | 1144.0016 | 3152.2801 | 744.1449 | 867.3981 | 872.1206
2022-10-29 01:45 | 1593 | 1144.0016 | 3152.2801 | 744.1449 | 867.3981 | 873.9914
2022-10-29 02:00 | 1593 | 1144.0016 | 3152.2801 | 744.8716 | 867.3981 | 872.1206
2022-10-29 02:15 | 1593 | 1144.0016 | 3157.0908 | 744.8716 | 867.3981 | 873.9914
2022-10-29 02:30 | 1593 | 1147.0102 | 3152.2801 | 744.8716 | 867.3981 | 873.9914
2022-10-29 02:45 | 1593 | 1144.0016 | 3152.2801 | 744.8716 | 867.3981 | 875.871
2022-10-29 03:00 | 1593 | 1144.0016 | 3157.0908 | 744.8716 | 867.3981 | 877.7595
2022-10-29 03:15 | 1593 | 1144.0016 | 3152.2801 | 744.8716 | 867.3981 | 877.7595
2022-10-29 03:30 | 1593 | 1144.0016 | 3152.2801 | 744.8716 | 867.3981 | 879.6767
2022-10-29 03:45 | 1593 | 1144.0016 | 3157.0908 | 744.8716 | 867.3981 | 881.5833
2022-10-29 04:00 | 1593 | 1144.0016 | 3157.0908 | 744.8716 | 867.3981 | 881.5833
2022-10-29 04:15 | 1593 | 1147.0102 | 3157.0908 | 744.8716 | 867.3981 | 883.519
2022-10-29 04:30 | 1593 | 1147.0102 | 3152.2801 | 744.8716 | 867.3981 | 883.519
2022-10-29 04:45 | 1593 | 1147.0102 | 3157.0908 | 744.8716 | 867.3981 | 881.5833
2022-10-29 05:00 | 1593 | 1147.0102 | 3157.0908 | 744.8716 | 867.3981 | 881.5833
2022-10-29 05:15 | 1593 | 1147.0102 | 3157.0908 | 744.8716 | 867.3981 | 883.519
2022-10-29 05:30 | 1593 | 1147.0102 | 3157.0908 | 744.8716 | 867.3981 | 887.3984
2022-10-29 05:45 | 1593 | 1147.0102 | 3157.0908 | 744.8716 | 867.3981 | 889.342
2022-10-29 06:00 | 1593 | 1147.0102 | 3157.0908 | 744.8716 | 867.3981 | 889.342
2022-10-29 06:15 | 1593 | 1147.0102 | 3157.0908 | 744.8716 | 867.3981 | 889.342
2022-10-29 06:30 | 1593 | 1147.0102 | 3157.0908 | 744.8716 | 867.3981 | 891.3153
2022-10-29 06:45 | 1593 | 1147.0102 | 3157.0908 | 744.8716 | 867.3981 | 889.342
2022-10-29 07:00 | 1593 | 1147.0102 | 3157.0908 | 744.8716 | 867.3981 | 893.2778
2022-10-29 07:15 | 1593 | 1147.0102 | 3157.0908 | 744.8716 | 867.3981 | 895.2703
2022-10-29 07:30 | 1593 | 1147.0102 | 3157.0908 | 744.8716 | 867.3981 | 895.2703
2022-10-29 07:45 | 1593 | 1147.0102 | 3157.0908 | 744.8716 | 867.3981 | 895.2703
2022-10-29 08:00 | 1593 | 1147.0102 | 3157.0908 | 744.8716 | 867.3981 | 893.2778
2022-10-29 08:15 | 1593 | 1147.0102 | 3157.0908 | 744.8716 | 867.3981 | 893.2778
2022-10-29 08:30 | 1593 | 1147.0102 | 3157.0908 | 744.8716 | 867.3981 | 893.2778
2022-10-29 08:45 | 1593 | 1147.0102 | 3157.0908 | 744.8716 | 867.3981 | 891.3153
2022-10-29 09:00 | 1593 | 1147.0102 | 3157.0908 | 744.8716 | 867.3981 | 889.342
2022-10-29 09:15 | 1593 | 1147.0102 | 3157.0908 | 744.8716 | 867.3981 | 887.3984
2022-10-29 09:30 | 1593 | 1147.0102 | 3161.9209 | 744.8716 | 867.3981 | 940.381
2022-10-29 09:45 | 1593 | 1147.0102 | 3161.9209 | 744.8716 | 867.3981 | 936.2673
2022-10-29 10:00 | 1593 | 1147.0102 | 3157.0908 | 744.8716 | 867.3981 | 875.871
2022-10-29 10:15 | 1593 | 1147.0102 | 3157.0908 | 744.8716 | 867.3981 | 872.1206
2022-10-29 10:30 | 1593 | 1147.0102 | 3161.9209 | 744.8716 | 867.3981 | 870.2393
2022-10-29 10:45 | 1593 | 1147.0102 | 3161.9209 | 745.5938 | 867.3981 | 868.3861
2022-10-29 11:00 | 1593 | 1147.0102 | 2926.21 | 744.8716 | 867.3981 | 866.5416
2022-10-29 11:15 | 1593 | 1147.0102 | 2926.21 | 744.8716 | 867.3981 | 809.2934
2022-10-29 11:30 | 1593 | 1147.0102 | 2926.21 | 744.8716 | 867.3981 | 809.2934
2022-10-29 11:45 | 1593 | 1147.0102 | 2926.21 | 745.5938 | 867.3981 | 861.0594
2022-10-29 12:00 | 1593 | 1147.0102 | 2926.21 | 745.5938 | 867.3981 | 859.2489
2022-10-29 12:15 | 1593 | 1147.0102 | 2926.21 | 744.8716 | 869.5884 | 857.4467
2022-10-29 12:30 | 1593 | 1147.0102 | 2926.21 | 744.8716 | 869.5884 | 857.4467
2022-10-29 12:45 | 1593 | 1147.0102 | 2926.21 | 745.5938 | 869.5884 | 802.579
2022-10-29 13:00 | 1593 | 1147.0102 | 2926.21 | 745.5938 | 869.5884 | 800.9154
2022-10-29 13:15 | 1593 | 1147.0102 | 2926.21 | 745.5938 | 869.5884 | 800.9154
2022-10-29 13:30 | 1593 | 1150 | 2926.21 | 745.5938 | 869.5884 | 800.9154
2022-10-29 13:45 | 1593 | 1150 | 2926.21 | 745.5938 | 869.5884 | 802.579
2022-10-29 14:00 | 1593 | 1150 | 2926.21 | 745.5938 | 869.5884 | 800.9154
2022-10-29 14:15 | 1593 | 1150 | 2930.5852 | 745.5938 | 869.5884 | 800.9154
2022-10-29 14:30 | 1593 | 1150 | 2930.5852 | 745.5938 | 869.5884 | 800.9154
2022-10-29 14:45 | 1593 | 1150 | 2930.5852 | 745.5938 | 869.5884 | 802.579
2022-10-29 15:00 | 1593 | 1150 | 2926.21 | 745.5938 | 869.5884 | 802.579
2022-10-29 15:15 | 1593 | 1150 | 2930.5852 | 745.5938 | 869.5884 | 802.579
2022-10-29 15:30 | 1593 | 1150 | 2930.5852 | 745.5938 | 869.5884 | 802.579
2022-10-29 15:45 | 1593 | 1150 | 2930.5852 | 745.5938 | 869.5884 | 802.579
2022-10-29 16:00 | 1593 | 1150 | 2930.5852 | 745.5938 | 869.5884 | 857.4467
2022-10-29 16:15 | 1593 | 1150 | 2934.978 | 745.5938 | 869.5884 | 855.6716
2022-10-29 16:30 | 1593 | 1150 | 2930.5852 | 745.5938 | 869.5884 | 855.6716
2022-10-29 16:45 | 1593 | 1150 | 2934.978 | 745.5938 | 869.5884 | 855.6716
2022-10-29 17:00 | 1593 | 1150 | 2930.5852 | 745.5938 | 869.5884 | 855.6716
2022-10-29 17:15 | 1593 | 1150 | 2930.5852 | 745.5938 | 869.5884 | 855.6716
2022-10-29 17:30 | 1593 | 1150 | 2934.978 | 745.5938 | 869.5884 | 855.6716
2022-10-29 17:45 | 1593 | 1150 | 2934.978 | 745.5938 | 869.5884 | 857.4467
2022-10-29 18:00 | 1593 | 1150 | 2934.978 | 745.5938 | 869.5884 | 857.4467
2022-10-29 18:15 | 1593 | 1150 | 2934.978 | 745.5938 | 869.5884 | 859.2489
2022-10-29 18:30 | 1593 | 1150 | 2934.978 | 745.5938 | 869.5884 | 859.2489
2022-10-29 18:45 | 1593 | 1150 | 2934.978 | 745.5938 | 869.5884 | 859.2489
2022-10-29 19:00 | 1593 | 1150 | 2934.978 | 745.5938 | 869.5884 | 861.0594
2022-10-29 19:15 | 1593 | 1150 | 2934.978 | 745.5938 | 869.5884 | 861.0594
2022-10-29 19:30 | 1593 | 1150 | 2934.978 | 745.5938 | 869.5884 | 861.0594
2022-10-29 19:45 | 1593 | 1150 | 2934.978 | 745.5938 | 869.5884 | 861.0594
2022-10-29 20:00 | 1593 | 1150 | 2934.978 | 745.5938 | 869.5884 | 862.8783
2022-10-29 20:15 | 1593 | 1150 | 2934.978 | 745.5938 | 869.5884 | 862.8783
2022-10-29 20:30 | 1593 | 1150 | 2934.978 | 745.5938 | 869.5884 | 861.0594
2022-10-29 20:45 | 1593 | 1150 | 2934.978 | 745.5938 | 869.5884 | 862.8783
2022-10-29 21:00 | 1593 | 1150 | 2934.978 | 745.5938 | 869.5884 | 862.8783
2022-10-29 21:15 | 1593 | 1150 | 2934.978 | 745.5938 | 869.5884 | 864.7057
2022-10-29 21:30 | 1593 | 1150 | 2934.978 | 745.5938 | 869.5884 | 864.7057
2022-10-29 21:45 | 1593 | 1150 | 2934.978 | 746.319 | 869.5884 | 864.7057
2022-10-29 22:00 | 1593 | 1150 | 2934.978 | 746.319 | 869.5884 | 866.5416
2022-10-29 22:15 | 1593 | 1150 | 2934.978 | 746.319 | 869.5884 | 866.5416
2022-10-29 22:30 | 1593 | 1150 | 2934.978 | 746.319 | 869.5884 | 866.5416
2022-10-29 22:45 | 1593 | 1150 | 2934.978 | 746.319 | 869.5884 | 866.5416
2022-10-29 23:00 | 1593 | 1150 | 2934.978 | 746.319 | 869.5884 | 866.5416
2022-10-29 23:15 | 1593 | 1150 | 2934.978 | 746.319 | 869.5884 | 868.3861
2022-10-29 23:30 | 1593 | 1150 | 2934.978 | 746.319 | 869.5884 | 866.5416
2022-10-29 23:45 | 1593 | 1150 | 2934.978 | 746.319 | 869.5884 | 868.3861
2022-10-30 | 1593 | 1150 | 2934.978 | 746.319 | 869.5884 | 868.3861
2022-10-30 00:15 | 1593 | 1150 | 2934.978 | 746.319 | 869.5884 | 866.5416
2022-10-30 00:30 | 1593 | 1150 | 2934.978 | 746.319 | 869.5884 | 868.3861
2022-10-30 00:45 | 1593 | 1150 | 2934.978 | 746.319 | 869.5884 | 866.5416
2022-10-30 01:00 | 1593 | 1150 | 2939.435 | 746.319 | 869.5884 | 868.3861
2022-10-30 01:15 | 1593 | 1153.0024 | 2939.435 | 746.319 | 869.5884 | 870.2393
2022-10-30 01:30 | 1593 | 1153.0024 | 2934.978 | 746.319 | 869.5884 | 870.2393
2022-10-30 01:45 | 1593 | 1153.0024 | 2939.435 | 746.319 | 869.5884 | 870.2393
2022-10-30 02:00 | 1593 | 1150 | 2939.435 | 746.319 | 869.5884 | 870.2393
2022-10-30 02:15 | 1593 | 1153.0024 | 2939.435 | 746.319 | 869.5884 | 872.1206
2022-10-30 02:30 | 1593 | 1153.0024 | 2939.435 | 746.319 | 869.5884 | 872.1206
2022-10-30 02:45 | 1593 | 1153.0024 | 2939.435 | 746.319 | 869.5884 | 872.1206
2022-10-30 03:00 | 1593 | 1153.0024 | 2939.435 | 746.319 | 869.5884 | 872.1206
2022-10-30 03:15 | 1593 | 1153.0024 | 2939.435 | 746.319 | 869.5884 | 873.9914
2022-10-30 03:30 | 1593 | 1153.0024 | 2939.435 | 746.319 | 869.5884 | 873.9914
2022-10-30 03:45 | 1593 | 1153.0024 | 2939.435 | 746.319 | 869.5884 | 873.9914
2022-10-30 04:00 | 1593 | 1153.0024 | 2939.435 | 746.319 | 869.5884 | 873.9914
2022-10-30 04:15 | 1593 | 1153.0024 | 2939.435 | 746.319 | 869.5884 | 877.7595
2022-10-30 04:30 | 1593 | 1153.0024 | 2939.435 | 746.319 | 869.5884 | 879.6767
2022-10-30 04:45 | 1593 | 1153.0024 | 2939.435 | 746.319 | 871.7882 | 879.6767
2022-10-30 05:00 | 1593 | 1153.0024 | 2939.435 | 746.319 | 871.7882 | 879.6767
2022-10-30 05:15 | 1593 | 1153.0024 | 2939.435 | 746.319 | 869.5884 | 875.871
2022-10-30 05:30 | 1593 | 1153.0024 | 2939.435 | 746.319 | 869.5884 | 877.7595
2022-10-30 05:45 | 1593 | 1153.0024 | 2939.435 | 746.319 | 871.7882 | 879.6767
2022-10-30 06:00 | 1593 | 1153.0024 | 2939.435 | 746.319 | 871.7882 | 881.5833
2022-10-30 06:15 | 1593 | 1153.0024 | 2939.435 | 746.319 | 871.7882 | 883.519
2022-10-30 06:30 | 1593 | 1153.0024 | 2939.435 | 746.319 | 871.7882 | 885.444
2022-10-30 06:45 | 1593 | 1153.0024 | 2939.435 | 746.319 | 871.7882 | 885.444
2022-10-30 07:00 | 1593 | 1153.0024 | 2943.8636 | 746.319 | 871.7882 | 885.444
2022-10-30 07:15 | 1593 | 1153.0024 | 2943.8636 | 746.319 | 871.7882 | 885.444
2022-10-30 07:30 | 1593 | 1153.0024 | 2943.8636 | 746.319 | 871.7882 | 883.519
2022-10-30 07:45 | 1593 | 1153.0024 | 2943.8636 | 746.319 | 871.7882 | 883.519
2022-10-30 08:00 | 1593 | 1153.0024 | 2943.8636 | 746.319 | 871.7882 | 883.519
2022-10-30 08:15 | 1593 | 1153.0024 | 2943.8636 | 746.319 | 871.7882 | 885.444
2022-10-30 08:30 | 1593 | 1153.0024 | 2943.8636 | 746.319 | 871.7882 | 883.519
2022-10-30 08:45 | 1593 | 1153.0024 | 2943.8636 | 746.319 | 871.7882 | 883.519
2022-10-30 09:00 | 1593 | 1153.0024 | 2943.8636 | 746.319 | 871.7882 | 883.519
2022-10-30 09:15 | 1593 | 1153.0024 | 2943.8636 | 746.319 | 871.7882 | 881.5833
2022-10-30 09:30 | 1593 | 1153.0024 | 2943.8636 | 746.319 | 871.7882 | 881.5833
2022-10-30 09:45 | 1593 | 1153.0024 | 2943.8636 | 746.319 | 871.7882 | 879.6767
2022-10-30 10:00 | 1593 | 1153.0024 | 2943.8636 | 746.319 | 871.7882 | 879.6767
2022-10-30 10:15 | 1593 | 1153.0024 | 2943.8636 | 746.319 | 871.7882 | 877.7595
2022-10-30 10:30 | 1593 | 1153.0024 | 2943.8636 | 746.319 | 871.7882 | 873.9914
2022-10-30 10:45 | 1593 | 1153.0024 | 2943.8636 | 746.319 | 871.7882 | 872.1206
2022-10-30 11:00 | 1593 | 1153.0024 | 2943.8636 | 746.319 | 871.7882 | 868.3861
2022-10-30 11:15 | 1593 | 1153.0024 | 2943.8636 | 746.319 | 871.7882 | 866.5416
2022-10-30 11:30 | 1593 | 1153.0024 | 2943.8636 | 746.319 | 871.7882 | 866.5416
2022-10-30 11:45 | 1593 | 1153.0024 | 2943.8636 | 746.319 | 871.7882 | 864.7057
2022-10-30 12:00 | 1593 | 1067.7863 | 2943.8636 | 746.319 | 871.7882 | 864.7057
2022-10-30 12:15 | 1593 | 1067.7863 | 2943.8636 | 746.319 | 871.7882 | 861.0594
2022-10-30 12:30 | 1593 | 1067.7863 | 2943.8636 | 747.0474 | 871.7882 | 859.2489
2022-10-30 12:45 | 1593 | 1067.7863 | 2943.8636 | 747.0474 | 871.7882 | 861.0594
2022-10-30 13:00 | 1593 | 1067.7863 | 2943.8636 | 747.0474 | 871.7882 | 861.0594
2022-10-30 13:15 | 1593 | 1070.6222 | 2943.8636 | 747.0474 | 871.7882 | 859.2489
2022-10-30 13:30 | 1593 | 1070.6222 | 2943.8636 | 747.0474 | 871.7882 | 861.0594
2022-10-30 13:45 | 1593 | 1067.7863 | 2943.8636 | 747.0474 | 871.7882 | 861.0594
2022-10-30 14:00 | 1593 | 1067.7863 | 2943.8636 | 747.0474 | 871.7882 | 861.0594
2022-10-30 14:15 | 1593 | 1070.6222 | 2943.8636 | 747.0474 | 871.7882 | 861.0594
2022-10-30 14:30 | 1593 | 1070.6222 | 2948.3102 | 747.0474 | 871.7882 | 861.0594
2022-10-30 14:45 | 1593 | 1070.6222 | 2948.3102 | 747.0474 | 871.7882 | 861.0594
2022-10-30 15:00 | 1593 | 1070.6222 | 2948.3102 | 747.0474 | 871.7882 | 861.0594
2022-10-30 15:15 | 1593 | 1070.6222 | 2948.3102 | 747.0474 | 871.7882 | 861.0594
2022-10-30 15:30 | 1593 | 1070.6222 | 2948.3102 | 747.0474 | 871.7882 | 861.0594
2022-10-30 15:45 | 1593 | 1070.6222 | 2948.3102 | 747.0474 | 871.7882 | 861.0594
2022-10-30 16:00 | 1593 | 1070.6222 | 2948.3102 | 747.0474 | 871.7882 | 861.0594
2022-10-30 16:15 | 1593 | 1070.6222 | 2948.3102 | 747.0474 | 871.7882 | 861.0594
2022-10-30 16:30 | 1593 | 1070.6222 | 2948.3102 | 747.0474 | 871.7882 | 861.0594
2022-10-30 16:45 | 1593 | 1070.6222 | 2948.3102 | 747.0474 | 871.7882 | 861.0594
2022-10-30 17:00 | 1593 | 1070.6222 | 2948.3102 | 747.0474 | 871.7882 | 861.0594
2022-10-30 17:15 | 1593 | 1070.6222 | 2948.3102 | 747.0474 | 871.7882 | 861.0594
2022-10-30 17:30 | 1593 | 1070.6222 | 2948.3102 | 747.0474 | 871.7882 | 861.0594
2022-10-30 17:45 | 1593 | 1070.6222 | 2948.3102 | 747.0474 | 871.7882 | 807.5988
2022-10-30 18:00 | 1593 | 1070.6222 | 2948.3102 | 747.0474 | 871.7882 | 807.5988
2022-10-30 18:15 | 1593 | 1070.6222 | 2948.3102 | 747.0474 | 871.7882 | 807.5988
2022-10-30 18:30 | 1593 | 1070.6222 | 2948.3102 | 747.0474 | 871.7882 | 807.5988
2022-10-30 18:45 | 1593 | 1070.6222 | 2948.3102 | 747.0474 | 873.9975 | 807.5988
2022-10-30 19:00 | 1593 | 1070.6222 | 2948.3102 | 747.0474 | 871.7882 | 807.5988
2022-10-30 19:15 | 1593 | 1070.6222 | 2948.3102 | 747.0474 | 871.7882 | 807.5988
2022-10-30 19:30 | 1593 | 1070.6222 | 2948.3102 | 747.0474 | 871.7882 | 807.5988
2022-10-30 19:45 | 1593 | 1070.6222 | 2948.3102 | 747.0474 | 871.7882 | 916.3347
2022-10-30 20:00 | 1593 | 1070.6222 | 2948.3102 | 747.0474 | 871.7882 | 914.3963
2022-10-30 20:15 | 1593 | 1070.6222 | 2948.3102 | 747.0474 | 871.7882 | 914.3963
2022-10-30 20:30 | 1593 | 1070.6222 | 2952.7748 | 747.0474 | 871.7882 | 914.3963
2022-10-30 20:45 | 1593 | 1070.6222 | 2948.3102 | 747.0474 | 871.7882 | 914.3963
2022-10-30 21:00 | 1593 | 1070.6222 | 2952.7748 | 747.0474 | 873.9975 | 914.3963
2022-10-30 21:15 | 1593 | 1070.6222 | 2948.3102 | 747.0474 | 873.9975 | 914.3963
2022-10-30 21:30 | 1593 | 1070.6222 | 2952.7748 | 747.0474 | 873.9975 | 914.3963
2022-10-30 21:45 | 1593 | 1070.6222 | 2952.7748 | 747.0474 | 873.9975 | 914.3963
2022-10-30 22:00 | 1593 | 1070.6222 | 2952.7748 | 747.0474 | 873.9975 | 914.3963
2022-10-30 22:15 | 1593 | 1070.6222 | 2952.7748 | 747.0474 | 873.9975 | 914.3963
2022-10-30 22:30 | 1593 | 1070.6222 | 2952.7748 | 747.0474 | 873.9975 | 914.3963
2022-10-30 22:45 | 1593 | 1070.6222 | 2952.7748 | 747.0474 | 873.9975 | 914.3963
2022-10-30 23:00 | 1593 | 1070.6222 | 2952.7748 | 747.0474 | 873.9975 | 914.3963
2022-10-30 23:15 | 1593 | 1070.6222 | 2952.7748 | 747.0474 | 873.9975 | 914.3963
2022-10-30 23:30 | 1593 | 1070.6222 | 2952.7748 | 747.0474 | 873.9975 | 914.3963
2022-10-30 23:45 | 1593 | 1070.6222 | 2952.7748 | 747.0474 | 873.9975 | 912.4669
2022-10-31 | 1593 | 1070.6222 | 2952.7748 | 747.0474 | 873.9975 | 914.3963
2022-10-31 00:15 | 1593 | 1070.6222 | 2952.7748 | 747.0474 | 873.9975 | 914.3963
2022-10-31 00:30 | 1593 | 1070.6222 | 2952.7748 | 747.0474 | 873.9975 | 912.4669
2022-10-31 00:45 | 1593 | 1070.6222 | 2952.7748 | 747.0474 | 873.9975 | 912.4669
2022-10-31 01:00 | 1593 | 1070.6222 | 2952.7748 | 747.0474 | 873.9975 | 912.4669
2022-10-31 01:15 | 1593 | 1070.6222 | 2952.7748 | 747.7788 | 873.9975 | 912.4669
2022-10-31 01:30 | 1593 | 1070.6222 | 2952.7748 | 747.7788 | 873.9975 | 914.3963
2022-10-31 01:45 | 1593 | 1070.6222 | 2952.7748 | 747.7788 | 873.9975 | 914.3963
2022-10-31 02:00 | 1593 | 1070.6222 | 2952.7748 | 747.7788 | 873.9975 | 914.3963
2022-10-31 02:15 | 1593 | 1070.6222 | 2952.7748 | 747.7788 | 873.9975 | 914.3963
2022-10-31 02:30 | 1593 | 1070.6222 | 2952.7748 | 747.7788 | 873.9975 | 914.3963
2022-10-31 02:45 | 1593 | 1070.6222 | 2952.7748 | 747.7788 | 873.9975 | 914.3963
2022-10-31 03:00 | 1593 | 1070.6222 | 2952.7748 | 747.7788 | 873.9975 | 914.3963
2022-10-31 03:15 | 1593 | 1070.6222 | 2726.4602 | 747.7788 | 873.9975 | 914.3963
2022-10-31 03:30 | 1593 | 1070.6222 | 2952.7748 | 747.7788 | 873.9975 | 914.3963
2022-10-31 03:45 | 1593 | 1070.6222 | 2726.4602 | 747.7788 | 873.9975 | 914.3963
2022-10-31 04:00 | 1593 | 1070.6222 | 2726.4602 | 747.7788 | 873.9975 | 914.3963
2022-10-31 04:15 | 1593 | 1073.4701 | 2726.4602 | 747.7788 | 873.9975 | 916.3347
2022-10-31 04:30 | 1593 | 1070.6222 | 2726.4602 | 747.7788 | 873.9975 | 916.3347
2022-10-31 04:45 | 1593 | 1073.4701 | 2730.4821 | 747.7788 | 873.9975 | 916.3347
2022-10-31 05:00 | 1593 | 1070.6222 | 2730.4821 | 747.7788 | 873.9975 | 916.3347
2022-10-31 05:15 | 1593 | 1073.4701 | 2730.4821 | 747.7788 | 873.9975 | 916.3347
2022-10-31 05:30 | 1593 | 1070.6222 | 2730.4821 | 747.7788 | 873.9975 | 916.3347
2022-10-31 05:45 | 1593 | 1070.6222 | 2730.4821 | 747.7788 | 873.9975 | 916.3347
2022-10-31 06:00 | 1593 | 1070.6222 | 2730.4821 | 747.7788 | 873.9975 | 916.3347
2022-10-31 06:15 | 1593 | 1073.4701 | 2730.4821 | 747.7788 | 873.9975 | 916.3347
2022-10-31 06:30 | 1593 | 1073.4701 | 2730.4821 | 747.7788 | 873.9975 | 918.2821
2022-10-31 06:45 | 1593 | 1073.4701 | 2730.4821 | 747.7788 | 873.9975 | 918.2821
2022-10-31 07:00 | 1593 | 1073.4701 | 2730.4821 | 747.7788 | 873.9975 | 918.2821
2022-10-31 07:15 | 1593 | 1073.4701 | 2730.4821 | 747.7788 | 873.9975 | 916.3347
2022-10-31 07:30 | 1593 | 1073.4701 | 2730.4821 | 747.7788 | 873.9975 | 916.3347
2022-10-31 07:45 | 1593 | 1073.4701 | 2730.4821 | 747.7788 | 873.9975 | 918.2821
2022-10-31 08:00 | 1593 | 1073.4701 | 2730.4821 | 747.7788 | 873.9975 | 916.3347
2022-10-31 08:15 | 1593 | 1073.4701 | 2730.4821 | 747.7788 | 873.9975 | 916.3347
2022-10-31 08:30 | 1593 | 1073.4701 | 2730.4821 | 747.7788 | 873.9975 | 916.3347
2022-10-31 08:45 | 1593 | 1073.4701 | 2730.4821 | 747.7788 | 873.9975 | 916.3347
2022-10-31 09:00 | 1593 | 1073.4701 | 2730.4821 | 747.7788 | 873.9975 | 914.3963
2022-10-31 09:15 | 1593 | 1073.4701 | 2730.4821 | 747.7788 | 873.9975 | 914.3963
2022-10-31 09:30 | 1593 | 1073.4701 | 2730.4821 | 747.7788 | 873.9975 | 912.4669
2022-10-31 09:45 | 1593 | 1073.4701 | 2730.4821 | 747.7788 | 873.9975 | 912.4669
2022-10-31 10:00 | 1593 | 1073.4701 | 2730.4821 | 747.7788 | 873.9975 | 910.5663
2022-10-31 10:15 | 1593 | 1073.4701 | 2730.4821 | 747.7788 | 873.9975 | 908.6545
2022-10-31 10:30 | 1593 | 1073.4701 | 2734.5203 | 747.7788 | 873.9975 | 908.6545
2022-10-31 10:45 | 1593 | 1073.4701 | 2734.5203 | 747.7788 | 873.9975 | 908.6545
2022-10-31 11:00 | 1593 | 1073.4701 | 2734.5203 | 747.7788 | 873.9975 | 906.7514
2022-10-31 11:15 | 1593 | 1073.4701 | 2734.5203 | 747.7788 | 873.9975 | 902.9714
2022-10-31 11:30 | 1593 | 1073.4701 | 2734.5203 | 747.7788 | 873.9975 | 902.9714
2022-10-31 11:45 | 1593 | 1073.4701 | 2734.5203 | 747.7788 | 873.9975 | 901.1138
2022-10-31 12:00 | 1593 | 1073.4701 | 2734.5203 | 747.7788 | 873.9975 | 901.1138
2022-10-31 12:15 | 1593 | 1073.4701 | 2734.5203 | 747.7788 | 873.9975 | 899.2451
2022-10-31 12:30 | 1593 | 1073.4701 | 2734.5203 | 747.7788 | 873.9975 | 899.2451
2022-10-31 12:45 | 1593 | 1073.4701 | 2734.5203 | 747.7788 | 873.9975 | 897.3849
2022-10-31 13:00 | 1593 | 1073.4701 | 2734.5203 | 747.7788 | 873.9975 | 897.3849
2022-10-31 13:15 | 1593 | 1073.4701 | 2734.5203 | 747.7788 | 873.9975 | 895.5524
2022-10-31 13:30 | 1593 | 1073.4701 | 2734.5203 | 747.7788 | 873.9975 | 897.3849
2022-10-31 13:45 | 1593 | 1073.4701 | 2734.5203 | 747.7788 | 873.9975 | 897.3849
2022-10-31 14:00 | 1593 | 1073.4701 | 2734.5203 | 747.7788 | 873.9975 | 895.5524
2022-10-31 14:15 | 1593 | 1073.4701 | 2734.5203 | 747.7788 | 873.9975 | 893.7089
2022-10-31 14:30 | 1593 | 1073.4701 | 2734.5203 | 747.7788 | 873.9975 | 893.7089
2022-10-31 14:45 | 1593 | 990.5096 | 2734.5203 | 747.7788 | 873.9975 | 893.7089
2022-10-31 15:00 | 1593 | 990.5096 | 2734.5203 | 747.7788 | 873.9975 | 893.7089
2022-10-31 15:15 | 1593 | 990.5096 | 2734.5203 | 747.7788 | 873.9975 | 893.7089
2022-10-31 15:30 | 1593 | 990.5096 | 2734.5203 | 747.7788 | 873.9975 | 893.7089
2022-10-31 15:45 | 1593 | 990.5096 | 2734.5203 | 747.7788 | 873.9975 | 893.7089
2022-10-31 16:00 | 1593 | 990.5096 | 2734.5203 | 747.7788 | 873.9975 | 893.7089
2022-10-31 16:15 | 1593 | 990.5096 | 2734.5203 | 747.7788 | 873.9975 | 893.7089
2022-10-31 16:30 | 1593 | 990.5096 | 2734.5203 | 747.7788 | 873.9975 | 893.7089
2022-10-31 16:45 | 1593 | 990.5096 | 2734.5203 | 747.7788 | 873.9975 | 893.7089
2022-10-31 17:00 | 1593 | 990.5096 | 2734.5203 | 747.7788 | 873.9975 | 893.7089
2022-10-31 17:15 | 1593 | 990.5096 | 2734.5203 | 747.7788 | 873.9975 | 893.7089
2022-10-31 17:30 | 1593 | 990.5096 | 2734.5203 | 747.7788 | 873.9975 | 895.5524
2022-10-31 17:45 | 1593 | 990.5096 | 2738.5751 | 747.7788 | 876.2398 | 895.5524
2022-10-31 18:00 | 1593 | 990.5096 | 2738.5751 | 747.7788 | 876.2398 | 895.5524
2022-10-31 18:15 | 1593 | 990.5096 | 2734.5203 | 747.7788 | 876.2398 | 895.5524
2022-10-31 18:30 | 1593 | 990.5096 | 2738.5751 | 747.7788 | 876.2398 | 895.5524
2022-10-31 18:45 | 1593 | 990.5096 | 2738.5751 | 747.7788 | 876.2398 | 895.5524
2022-10-31 19:00 | 1593 | 990.5096 | 2738.5751 | 747.7788 | 876.2398 | 895.5524
2022-10-31 19:15 | 1593 | 993.1945 | 2738.5751 | 747.7788 | 876.2398 | 895.5524
2022-10-31 19:30 | 1593 | 990.5096 | 2738.5751 | 747.7788 | 876.2398 | 895.5524
2022-10-31 19:45 | 1593 | 990.5096 | 2738.5751 | 747.7788 | 876.2398 | 895.5524
2022-10-31 20:00 | 1593 | 990.5096 | 2738.5751 | 747.7788 | 876.2398 | 895.5524
2022-10-31 20:15 | 1593 | 993.1945 | 2738.5751 | 747.7788 | 876.2398 | 895.5524
2022-10-31 20:30 | 1593 | 990.5096 | 2738.5751 | 747.7788 | 876.2398 | 895.5524
2022-10-31 20:45 | 1593 | 990.5096 | 2738.5751 | 747.7788 | 876.2398 | 895.5524
2022-10-31 21:00 | 1593 | 993.1945 | 2738.5751 | 747.7788 | 876.2398 | 895.5524
2022-10-31 21:15 | 1593 | 993.1945 | 2738.5751 | 747.7788 | 876.2398 | 895.5524
2022-10-31 21:30 | 1593 | 993.1945 | 2738.5751 | 747.7788 | 876.2398 | 895.5524
2022-10-31 21:45 | 1593 | 990.5096 | 2738.5751 | 748.5212 | 876.2398 | 895.5524
2022-10-31 22:00 | 1593 | 993.1945 | 2738.5751 | 747.7788 | 876.2398 | 895.5524
2022-10-31 22:15 | 1593 | 993.1945 | 2738.5751 | 748.5212 | 876.2398 | 895.5524
2022-10-31 22:30 | 1593 | 993.1945 | 2738.5751 | 747.7788 | 876.2398 | 895.5524
2022-10-31 22:45 | 1593 | 993.1945 | 2738.5751 | 747.7788 | 876.2398 | 897.3849
2022-10-31 23:00 | 1593 | 993.1945 | 2738.5751 | 747.7788 | 876.2398 | 897.3849
2022-10-31 23:15 | 1593 | 993.1945 | 2738.5751 | 747.7788 | 876.2398 | 897.3849
2022-10-31 23:30 | 1593 | 993.1945 | 2738.5751 | 747.7788 | 876.2398 | 897.3849
2022-10-31 23:45 | 1593 | 993.1945 | 2738.5751 | 747.7788 | 876.2398 | 897.3849
2022-11-01 | 1593 | 993.1945 | 2738.5751 | 747.7788 | 876.2398 | 897.3849
2022-11-01 00:15 | 1593 | 993.1945 | 2738.5751 | 748.5212 | 876.2398 | 897.3849
2022-11-01 00:30 | 1593 | 993.1945 | 2738.5751 | 747.7788 | 876.2398 | 897.3849
2022-11-01 00:45 | 1593 | 993.1945 | 2738.5751 | 747.7788 | 876.2398 | 897.3849
2022-11-01 01:00 | 1593 | 993.1945 | 2738.5751 | 747.7788 | 876.2398 | 897.3849
2022-11-01 01:15 | 1593 | 993.1945 | 2738.5751 | 747.7788 | 876.2398 | 897.3849
2022-11-01 01:30 | 1593 | 993.1945 | 2738.5751 | 747.7788 | 876.2398 | 897.3849
2022-11-01 01:45 | 1593 | 993.1945 | 2738.5751 | 747.7788 | 876.2398 | 897.3849
2022-11-01 02:00 | 1593 | 993.1945 | 2742.6894 | 747.7788 | 876.2398 | 897.3849
2022-11-01 02:15 | 1593 | 993.1945 | 2742.6894 | 747.7788 | 876.2398 | 899.2451
2022-11-01 02:30 | 1593 | 993.1945 | 2738.5751 | 747.7788 | 876.2398 | 899.2451
2022-11-01 02:45 | 1593 | 993.1945 | 2738.5751 | 747.7788 | 876.2398 | 899.2451
2022-11-01 03:00 | 1593 | 993.1945 | 2742.6894 | 747.7788 | 876.2398 | 899.2451
2022-11-01 03:15 | 1593 | 993.1945 | 2738.5751 | 747.7788 | 876.2398 | 899.2451
2022-11-01 03:30 | 1593 | 993.1945 | 2742.6894 | 747.7788 | 876.2398 | 899.2451
2022-11-01 03:45 | 1593 | 993.1945 | 2738.5751 | 747.7788 | 876.2398 | 899.2451
2022-11-01 04:00 | 1593 | 993.1945 | 2742.6894 | 747.7788 | 876.2398 | 899.2451
2022-11-01 04:15 | 1593 | 993.1945 | 2742.6894 | 747.7788 | 876.2398 | 899.2451
2022-11-01 04:30 | 1593 | 993.1945 | 2742.6894 | 747.7788 | 876.2398 | 899.2451
2022-11-01 04:45 | 1593 | 993.1945 | 2742.6894 | 747.7788 | 876.2398 | 899.2451
2022-11-01 05:00 | 1593 | 993.1945 | 2742.6894 | 747.7788 | 876.2398 | 899.2451
2022-11-01 05:15 | 1593 | 993.1945 | 2742.6894 | 747.7788 | 876.2398 | 899.2451
2022-11-01 05:30 | 1593 | 993.1945 | 2742.6894 | 747.7788 | 876.2398 | 899.2451
2022-11-01 05:45 | 1593 | 993.1945 | 2742.6894 | 747.7788 | 876.2398 | 899.2451
2022-11-01 06:00 | 1593 | 993.1945 | 2742.6894 | 747.7788 | 876.2398 | 899.2451
2022-11-01 06:15 | 1593 | 993.1945 | 2742.6894 | 747.7788 | 876.2398 | 899.2451
2022-11-01 06:30 | 1593 | 993.1945 | 2742.6894 | 747.7788 | 876.2398 | 899.2451
2022-11-01 06:45 | 1593 | 993.1945 | 2742.6894 | 747.7788 | 876.2398 | 899.2451
2022-11-01 07:00 | 1593 | 993.1945 | 2742.6894 | 747.7788 | 876.2398 | 899.2451
2022-11-01 07:15 | 1593 | 993.1945 | 2742.6894 | 747.7788 | 876.2398 | 899.2451
2022-11-01 07:30 | 1593 | 993.1945 | 2742.6894 | 747.7788 | 876.2398 | 899.2451
2022-11-01 07:45 | 1593 | 993.1945 | 2742.6894 | 747.7788 | 876.2398 | 899.2451
2022-11-01 08:00 | 1593 | 993.1945 | 2742.6894 | 747.7788 | 876.2398 | 899.2451
2022-11-01 08:15 | 1593 | 993.1945 | 2742.6894 | 747.7788 | 876.2398 | 899.2451
2022-11-01 08:30 | 1593 | 993.1945 | 2742.6894 | 747.7788 | 876.2398 | 899.2451
2022-11-01 08:45 | 1593 | 993.1945 | 2742.6894 | 747.7788 | 876.2398 | 897.3849
2022-11-01 09:00 | 1593 | 993.1945 | 2742.6894 | 747.7788 | 876.2398 | 897.3849
2022-11-01 09:15 | 1593 | 993.1945 | 2742.6894 | 747.7788 | 876.2398 | 895.5524
2022-11-01 09:30 | 1593 | 993.1945 | 2742.6894 | 747.7788 | 876.2398 | 895.5524
2022-11-01 09:45 | 1593 | 993.1945 | 2742.6894 | 747.7788 | 876.2398 | 895.5524
2022-11-01 10:00 | 1593 | 993.1945 | 2742.6894 | 747.7788 | 876.2398 | 893.7089
2022-11-01 10:15 | 1593 | 993.1945 | 2742.6894 | 747.7788 | 876.2398 | 893.7089
2022-11-01 10:30 | 1593 | 993.1945 | 2742.6894 | 747.7788 | 876.2398 | 891.8927
2022-11-01 10:45 | 1593 | 993.1945 | 2742.6894 | 747.7788 | 876.2398 | 890.0657
2022-11-01 11:00 | 1593 | 993.1945 | 2742.6894 | 747.7788 | 876.2398 | 888.2657
2022-11-01 11:15 | 1593 | 993.1945 | 2742.6894 | 747.7788 | 876.2398 | 886.4549
2022-11-01 11:30 | 1593 | 993.1945 | 2742.6894 | 747.7788 | 876.2398 | 882.8761
2022-11-01 11:45 | 1593 | 993.1945 | 2742.6894 | 747.7788 | 876.2398 | 882.8761
2022-11-01 12:00 | 1593 | 993.1945 | 2742.6894 | 747.7788 | 876.2398 | 882.8761
2022-11-01 12:15 | 1593 | 993.1945 | 2742.6894 | 747.7788 | 876.2398 | 882.8761
2022-11-01 12:30 | 1593 | 993.1945 | 2742.6894 | 747.7788 | 876.2398 | 882.8761
2022-11-01 12:45 | 1593 | 993.1945 | 2742.6894 | 747.7788 | 876.2398 | 882.8761
2022-11-01 13:00 | 1593 | 993.1945 | 2746.7777 | 747.7788 | 876.2398 | 882.8761
2022-11-01 13:15 | 1593 | 993.1945 | 2746.7777 | 747.7788 | 876.2398 | 881.1079
2022-11-01 13:30 | 1593 | 993.1945 | 2746.7777 | 747.7788 | 876.2398 | 881.1079
2022-11-01 13:45 | 1593 | 993.1945 | 2746.7777 | 747.7788 | 876.2398 | 879.3289
2022-11-01 14:00 | 1593 | 993.1945 | 2746.7777 | 747.7788 | 876.2398 | 879.3289
2022-11-01 14:15 | 1593 | 993.1945 | 2746.7777 | 747.7788 | 876.2398 | 881.1079
2022-11-01 14:30 | 1593 | 993.1945 | 2746.7777 | 747.7788 | 876.2398 | 879.3289
2022-11-01 14:45 | 1593 | 993.1945 | 2746.7777 | 747.7788 | 876.2398 | 879.3289
2022-11-01 15:00 | 1593 | 993.1945 | 2746.7777 | 747.7788 | 876.2398 | 881.1079
2022-11-01 15:15 | 1593 | 993.1945 | 2746.7777 | 747.7788 | 876.2398 | 881.1079
2022-11-01 15:30 | 1593 | 993.1945 | 2746.7777 | 747.7788 | 876.2398 | 881.1079
2022-11-01 15:45 | 1593 | 993.1945 | 2746.7777 | 747.7788 | 876.2398 | 881.1079
2022-11-01 16:00 | 1593 | 993.1945 | 2746.7777 | 747.7788 | 876.2398 | 882.8761
2022-11-01 16:15 | 1593 | 993.1945 | 2746.7777 | 747.7788 | 876.2398 | 882.8761
2022-11-01 16:30 | 1593 | 993.1945 | 2746.7777 | 747.7788 | 876.2398 | 882.8761
2022-11-01 16:45 | 1593 | 993.1945 | 2746.7777 | 747.7788 | 876.2398 | 882.8761
2022-11-01 17:00 | 1593 | 993.1945 | 2746.7777 | 747.7788 | 876.2398 | 882.8761
2022-11-01 17:15 | 1593 | 993.1945 | 2746.7777 | 747.7788 | 876.2398 | 882.8761
2022-11-01 17:30 | 1593 | 993.1945 | 2746.7777 | 747.7788 | 876.2398 | 882.8761
2022-11-01 17:45 | 1593 | 993.1945 | 2746.7777 | 747.7788 | 876.2398 | 882.8761
2022-11-01 18:00 | 1593 | 993.1945 | 2746.7777 | 747.7788 | 876.2398 | 884.6709
2022-11-01 18:15 | 1593 | 993.1945 | 2746.7777 | 747.7788 | 876.2398 | 884.6709
2022-11-01 18:30 | 1593 | 993.1945 | 2746.7777 | 747.7788 | 876.2398 | 884.6709
2022-11-01 18:45 | 1593 | 993.1945 | 2750.8828 | 747.7788 | 876.2398 | 884.6709
2022-11-01 19:00 | 1593 | 993.1945 | 2746.7777 | 747.7788 | 876.2398 | 884.6709
2022-11-01 19:15 | 1593 | 993.1945 | 2750.8828 | 747.7788 | 876.2398 | 886.4549
2022-11-01 19:30 | 1593 | 993.1945 | 2746.7777 | 747.7788 | 876.2398 | 886.4549
2022-11-01 19:45 | 1593 | 993.1945 | 2750.8828 | 747.7788 | 876.2398 | 886.4549
2022-11-01 20:00 | 1593 | 993.1945 | 2750.8828 | 747.7788 | 876.2398 | 886.4549
2022-11-01 20:15 | 1593 | 993.1945 | 2746.7777 | 747.7788 | 876.2398 | 888.2657
2022-11-01 20:30 | 1593 | 995.8906 | 2746.7777 | 747.7788 | 876.2398 | 888.2657
2022-11-01 20:45 | 1593 | 993.1945 | 2750.8828 | 747.7788 | 876.2398 | 888.2657
2022-11-01 21:00 | 1593 | 993.1945 | 2750.8828 | 747.7788 | 876.2398 | 890.0657
2022-11-01 21:15 | 1593 | 993.1945 | 2750.8828 | 747.7788 | 876.2398 | 890.0657
2022-11-01 21:30 | 1593 | 993.1945 | 2750.8828 | 747.7788 | 876.2398 | 890.0657
2022-11-01 21:45 | 1593 | 993.1945 | 2750.8828 | 747.7788 | 878.4685 | 890.0657
2022-11-01 22:00 | 1593 | 993.1945 | 2750.8828 | 747.7788 | 876.2398 | 890.0657
2022-11-01 22:15 | 1593 | 993.1945 | 2750.8828 | 747.7788 | 876.2398 | 891.8927
2022-11-01 22:30 | 1593 | 993.1945 | 2750.8828 | 747.7788 | 878.4685 | 891.8927
2022-11-01 22:45 | 1593 | 993.1945 | 2750.8828 | 747.7788 | 876.2398 | 891.8927
2022-11-01 23:00 | 1593 | 995.8906 | 2750.8828 | 747.7788 | 876.2398 | 891.8927
2022-11-01 23:15 | 1593 | 993.1945 | 2750.8828 | 747.7788 | 878.4685 | 891.8927
2022-11-01 23:30 | 1593 | 995.8906 | 2750.8828 | 747.7788 | 876.2398 | 891.8927
2022-11-01 23:45 | 1593 | 995.8906 | 2750.8828 | 747.7788 | 876.2398 | 893.7089
2022-11-02 | 1593 | 995.8906 | 2750.8828 | 747.7788 | 878.4685 | 893.7089
2022-11-02 00:15 | 1593 | 993.1945 | 2750.8828 | 747.7788 | 878.4685 | 893.7089
2022-11-02 00:30 | 1593 | 995.8906 | 2750.8828 | 747.7788 | 878.4685 | 893.7089
2022-11-02 00:45 | 1593 | 995.8906 | 2750.8828 | 747.7788 | 878.4685 | 893.7089
2022-11-02 01:00 | 1593 | 995.8906 | 2750.8828 | 747.7788 | 878.4685 | 895.5524
2022-11-02 01:15 | 1593 | 993.1945 | 2750.8828 | 747.7788 | 876.2398 | 895.5524
2022-11-02 01:30 | 1593 | 995.8906 | 2750.8828 | 747.7788 | 878.4685 | 895.5524
2022-11-02 01:45 | 1593 | 995.8906 | 2750.8828 | 747.7788 | 878.4685 | 895.5524
2022-11-02 02:00 | 1593 | 995.8906 | 2750.8828 | 747.7788 | 876.2398 | 895.5524
2022-11-02 02:15 | 1593 | 995.8906 | 2750.8828 | 747.7788 | 878.4685 | 897.3849
2022-11-02 02:30 | 1593 | 995.8906 | 2750.8828 | 747.7788 | 878.4685 | 897.3849
2022-11-02 02:45 | 1593 | 995.8906 | 2750.8828 | 747.7788 | 878.4685 | 897.3849
2022-11-02 03:00 | 1593 | 995.8906 | 2750.8828 | 747.7788 | 878.4685 | 897.3849
2022-11-02 03:15 | 1593 | 995.8906 | 2750.8828 | 747.7788 | 878.4685 | 897.3849
2022-11-02 03:30 | 1593 | 995.8906 | 2750.8828 | 747.7788 | 878.4685 | 897.3849
2022-11-02 03:45 | 1593 | 995.8906 | 2750.8828 | 747.7788 | 878.4685 | 899.2451
2022-11-02 04:00 | 1593 | 995.8906 | 2750.8828 | 747.7788 | 878.4685 | 899.2451
2022-11-02 04:15 | 1593 | 995.8906 | 2750.8828 | 747.7788 | 878.4685 | 899.2451
2022-11-02 04:30 | 1593 | 995.8906 | 2750.8828 | 747.7788 | 878.4685 | 899.2451
2022-11-02 04:45 | 1593 | 995.8906 | 2750.8828 | 747.7788 | 878.4685 | 901.1138
2022-11-02 05:00 | 1593 | 995.8906 | 2750.8828 | 747.7788 | 878.4685 | 901.1138
2022-11-02 05:15 | 1593 | 995.8906 | 2750.8828 | 747.7788 | 878.4685 | 901.1138
2022-11-02 05:30 | 1593 | 995.8906 | 2750.8828 | 747.7788 | 878.4685 | 902.9714
2022-11-02 05:45 | 1593 | 995.8906 | 2750.8828 | 747.7788 | 878.4685 | 902.9714
2022-11-02 06:00 | 1593 | 995.8906 | 2750.8828 | 747.7788 | 878.4685 | 902.9714
2022-11-02 06:15 | 1593 | 995.8906 | 2750.8828 | 747.7788 | 878.4685 | 902.9714
2022-11-02 06:30 | 1593 | 995.8906 | 2750.8828 | 747.7788 | 878.4685 | 902.9714
2022-11-02 06:45 | 1593 | 995.8906 | 2750.8828 | 747.7788 | 878.4685 | 902.9714
2022-11-02 07:00 | 1593 | 995.8906 | 2750.8828 | 747.7788 | 878.4685 | 902.9714
2022-11-02 07:15 | 1593 | 915.2079 | 2750.8828 | 747.7788 | 878.4685 | 904.8571
2022-11-02 07:30 | 1593 | 915.2079 | 2750.8828 | 747.7788 | 878.4685 | 904.8571
2022-11-02 07:45 | 1593 | 915.2079 | 2750.8828 | 747.7788 | 878.4685 | 904.8571
2022-11-02 08:00 | 1593 | 915.2079 | 2750.8828 | 747.7788 | 878.4685 | 904.8571
2022-11-02 08:15 | 1593 | 915.2079 | 2750.8828 | 747.7788 | 878.4685 | 904.8571
2022-11-02 08:30 | 1593 | 915.2079 | 2750.8828 | 747.7788 | 878.4685 | 904.8571
2022-11-02 08:45 | 1593 | 915.2079 | 2750.8828 | 747.7788 | 878.4685 | 904.8571
2022-11-02 09:00 | 1593 | 915.2079 | 2750.8828 | 747.7788 | 878.4685 | 904.8571
2022-11-02 09:15 | 1593 | 915.2079 | 2750.8828 | 747.7788 | 878.4685 | 904.8571
2022-11-02 09:30 | 1593 | 915.2079 | 2750.8828 | 747.7788 | 878.4685 | 902.9714
2022-11-02 09:45 | 1593 | 915.2079 | 2750.8828 | 747.7788 | 878.4685 | 902.9714
2022-11-02 10:00 | 1593 | 915.2079 | 2750.8828 | 747.7788 | 878.4685 | 901.1138
2022-11-02 10:15 | 1593 | 915.2079 | 2750.8828 | 747.7788 | 878.4685 | 899.2451
2022-11-02 10:30 | 1593 | 915.2079 | 2750.8828 | 747.7788 | 878.4685 | 897.3849
2022-11-02 10:45 | 1593 | 915.2079 | 2750.8828 | 747.7788 | 878.4685 | 895.5524
2022-11-02 11:00 | 1593 | 915.2079 | 2750.8828 | 747.7788 | 878.4685 | 893.7089
2022-11-02 11:15 | 1593 | 915.2079 | 2750.8828 | 747.7788 | 878.4685 | 893.7089
2022-11-02 11:30 | 1593 | 915.2079 | 2750.8828 | 747.7788 | 878.4685 | 891.8927
2022-11-02 11:45 | 1593 | 915.2079 | 2750.8828 | 747.7788 | 878.4685 | 890.0657
2022-11-02 12:00 | 1593 | 915.2079 | 2750.8828 | 747.7788 | 878.4685 | 890.0657
2022-11-02 12:15 | 1593 | 915.2079 | 2750.8828 | 747.7788 | 878.4685 | 890.0657
2022-11-02 12:30 | 1593 | 915.2079 | 2750.8828 | 747.7788 | 878.4685 | 890.0657
2022-11-02 12:45 | 1593 | 915.2079 | 2750.8828 | 747.7788 | 878.4685 | 890.0657
2022-11-02 13:00 | 1593 | 915.2079 | 2750.8828 | 747.7788 | 878.4685 | 888.2657
2022-11-02 13:15 | 1593 | 915.2079 | 2750.8828 | 747.7788 | 878.4685 | 888.2657
2022-11-02 13:30 | 1593 | 915.2079 | 2750.8828 | 747.7788 | 878.4685 | 886.4549
2022-11-02 13:45 | 1593 | 915.2079 | 2750.8828 | 747.7788 | 878.4685 | 886.4549
2022-11-02 14:00 | 1593 | 915.2079 | 2750.8828 | 747.7788 | 878.4685 | 886.4549
2022-11-02 14:15 | 1593 | 915.2079 | 2750.8828 | 747.7788 | 878.4685 | 886.4549
2022-11-02 14:30 | 1593 | 915.2079 | 2750.8828 | 747.7788 | 878.4685 | 884.6709
2022-11-02 14:45 | 1593 | 915.2079 | 2750.8828 | 747.7788 | 878.4685 | 886.4549
2022-11-02 15:00 | 1593 | 915.2079 | 2750.8828 | 747.7788 | 878.4685 | 884.6709
2022-11-02 15:15 | 1593 | 915.2079 | 2750.8828 | 747.7788 | 878.4685 | 884.6709
2022-11-02 15:30 | 1593 | 915.2079 | 2750.8828 | 747.7788 | 878.4685 | 884.6709
2022-11-02 15:45 | 1593 | 915.2079 | 2750.8828 | 747.7788 | 878.4685 | 884.6709
2022-11-02 16:00 | 1593 | 915.2079 | 2750.8828 | 747.7788 | 878.4685 | 884.6709
2022-11-02 16:15 | 1593 | 915.2079 | 2750.8828 | 747.7788 | 878.4685 | 886.4549
2022-11-02 16:30 | 1593 | 915.2079 | 2750.8828 | 747.7788 | 878.4685 | 886.4549
2022-11-02 16:45 | 1593 | 915.2079 | 2750.8828 | 747.7788 | 878.4685 | 886.4549
2022-11-02 17:00 | 1593 | 915.2079 | 2750.8828 | 747.7788 | 878.4685 | 886.4549
2022-11-02 17:15 | 1593 | 915.2079 | 2750.8828 | 747.7788 | 878.4685 | 888.2657
2022-11-02 17:30 | 1593 | 915.2079 | 2750.8828 | 747.7788 | 878.4685 | 888.2657
2022-11-02 17:45 | 1593 | 915.2079 | 2750.8828 | 747.7788 | 878.4685 | 888.2657
2022-11-02 18:00 | 1593 | 915.2079 | 2750.8828 | 747.7788 | 878.4685 | 890.0657
2022-11-02 18:15 | 1593 | 915.2079 | 2750.8828 | 747.7788 | 878.4685 | 891.8927
2022-11-02 18:30 | 1593 | 915.2079 | 2750.8828 | 747.7788 | 878.4685 | 891.8927
2022-11-02 18:45 | 1593 | 915.2079 | 2750.8828 | 747.7788 | 878.4685 | 891.8927
2022-11-02 19:00 | 1593 | 915.2079 | 2750.8828 | 747.7788 | 878.4685 | 891.8927
2022-11-02 19:15 | 1593 | 915.2079 | 2750.8828 | 747.7788 | 878.4685 | 891.8927
2022-11-02 19:30 | 1593 | 915.2079 | 2750.8828 | 747.7788 | 878.4685 | 891.8927
2022-11-02 19:45 | 1593 | 915.2079 | 2750.8828 | 747.7788 | 878.4685 | 891.8927
2022-11-02 20:00 | 1593 | 915.2079 | 2750.8828 | 747.7788 | 878.4685 | 893.7089
2022-11-02 20:15 | 1593 | 915.2079 | 2750.8828 | 747.7788 | 878.4685 | 893.7089
2022-11-02 20:30 | 1593 | 915.2079 | 2750.8828 | 747.7788 | 878.4685 | 893.7089
2022-11-02 20:45 | 1593 | 915.2079 | 2750.8828 | 747.7788 | 878.4685 | 893.7089
2022-11-02 21:00 | 1593 | 915.2079 | 2750.8828 | 747.7788 | 878.4685 | 893.7089
2022-11-02 21:15 | 1593 | 915.2079 | 2750.8828 | 747.7788 | 878.4685 | 895.5524
2022-11-02 21:30 | 1593 | 915.2079 | 2750.8828 | 747.7788 | 878.4685 | 895.5524
2022-11-02 21:45 | 1593 | 915.2079 | 2750.8828 | 747.7788 | 878.4685 | 895.5524
2022-11-02 22:00 | 1593 | 915.2079 | 2750.8828 | 747.7788 | 878.4685 | 897.3849
2022-11-02 22:15 | 1593 | 915.2079 | 2750.8828 | 747.7788 | 878.4685 | 897.3849
2022-11-02 22:30 | 1593 | 915.2079 | 2750.8828 | 747.7788 | 878.4685 | 897.3849
2022-11-02 22:45 | 1593 | 915.2079 | 2750.8828 | 747.7788 | 878.4685 | 897.3849
2022-11-02 23:00 | 1593 | 915.2079 | 2750.8828 | 747.7788 | 878.4685 | 899.2451
2022-11-02 23:15 | 1593 | 915.2079 | 2750.8828 | 747.7788 | 878.4685 | 897.3849
2022-11-02 23:30 | 1593 | 915.2079 | 2750.8828 | 747.7788 | 878.4685 | 899.2451
2022-11-02 23:45 | 1593 | 915.2079 | 2750.8828 | 747.7788 | 878.4685 | 899.2451
2022-11-03 | 1593 | 915.2079 | 2750.8828 | 747.7788 | 878.4685 | 901.1138
2022-11-03 00:15 | 1593 | 915.2079 | 2750.8828 | 747.7788 | 878.4685 | 899.2451
2022-11-03 00:30 | 1593 | 915.2079 | 2750.8828 | 747.7788 | 878.4685 | 901.1138
2022-11-03 00:45 | 1593 | 915.2079 | 2750.8828 | 747.7788 | 878.4685 | 902.9714
2022-11-03 01:00 | 1593 | 915.2079 | 2750.8828 | 747.7788 | 878.4685 | 904.8571
2022-11-03 01:15 | 1593 | 915.2079 | 2750.8828 | 747.7788 | 878.4685 | 904.8571
2022-11-03 01:30 | 1593 | 915.2079 | 2750.8828 | 747.7788 | 878.4685 | 904.8571
2022-11-03 01:45 | 1593 | 915.2079 | 2750.8828 | 747.7788 | 878.4685 | 904.8571
2022-11-03 02:00 | 1593 | 915.2079 | 2750.8828 | 747.7788 | 878.4685 | 904.8571
2022-11-03 02:15 | 1593 | 915.2079 | 2750.8828 | 747.7788 | 878.4685 | 904.8571
2022-11-03 02:30 | 1593 | 915.2079 | 2750.8828 | 747.7788 | 878.4685 | 904.8571
2022-11-03 02:45 | 1593 | 915.2079 | 2750.8828 | 747.7788 | 878.4685 | 904.8571
2022-11-03 03:00 | 1593 | 915.2079 | 2750.8828 | 747.7788 | 878.4685 | 906.7514
2022-11-03 03:15 | 1593 | 915.2079 | 2750.8828 | 747.7788 | 878.4685 | 906.7514
2022-11-03 03:30 | 1593 | 915.2079 | 2750.8828 | 747.7788 | 878.4685 | 906.7514
2022-11-03 03:45 | 1593 | 915.2079 | 2750.8828 | 747.7788 | 878.4685 | 906.7514
2022-11-03 04:00 | 1593 | 915.2079 | 2750.8828 | 747.7788 | 878.4685 | 908.6545
2022-11-03 04:15 | 1593 | 915.2079 | 2750.8828 | 747.7788 | 878.4685 | 908.6545
2022-11-03 04:30 | 1593 | 915.2079 | 2750.8828 | 747.7788 | 878.4685 | 910.5663
2022-11-03 04:45 | 1593 | 915.2079 | 2750.8828 | 747.7788 | 878.4685 | 910.5663
2022-11-03 05:00 | 1593 | 915.2079 | 2750.8828 | 747.7788 | 878.4685 | 910.5663
2022-11-03 05:15 | 1593 | 915.2079 | 2750.8828 | 747.7788 | 878.4685 | 910.5663
2022-11-03 05:30 | 1593 | 915.2079 | 2750.8828 | 747.7788 | 878.4685 | 912.4669
2022-11-03 05:45 | 1593 | 915.2079 | 2750.8828 | 747.7788 | 878.4685 | 912.4669
2022-11-03 06:00 | 1593 | 915.2079 | 2750.8828 | 747.7788 | 878.4685 | 910.5663
2022-11-03 06:15 | 1593 | 915.2079 | 2750.8828 | 747.7788 | 878.4685 | 912.4669
2022-11-03 06:30 | 1593 | 915.2079 | 2750.8828 | 747.7788 | 878.4685 | 912.4669
2022-11-03 06:45 | 1593 | 915.2079 | 2750.8828 | 747.7788 | 878.4685 | 912.4669
2022-11-03 07:00 | 1593 | 915.2079 | 2755.0049 | 747.7788 | 878.4685 | 914.3963
2022-11-03 07:15 | 1593 | 915.2079 | 2750.8828 | 747.7788 | 878.4685 | 914.3963
2022-11-03 07:30 | 1593 | 915.2079 | 2750.8828 | 747.7788 | 878.4685 | 914.3963
2022-11-03 07:45 | 1593 | 915.2079 | 2750.8828 | 747.7788 | 878.4685 | 914.3963
2022-11-03 08:00 | 1593 | 915.2079 | 2750.8828 | 747.7788 | 878.4685 | 914.3963
2022-11-03 08:15 | 1593 | 915.2079 | 2750.8828 | 747.7788 | 878.4685 | 914.3963
2022-11-03 08:30 | 1593 | 915.2079 | 2755.0049 | 747.7788 | 878.4685 | 914.3963
2022-11-03 08:45 | 1593 | 915.2079 | 2755.0049 | 747.7788 | 878.4685 | 914.3963
2022-11-03 09:00 | 1593 | 915.2079 | 2750.8828 | 747.7788 | 878.4685 | 912.4669
2022-11-03 09:15 | 1593 | 915.2079 | 2750.8828 | 747.7788 | 878.4685 | 912.4669
2022-11-03 09:30 | 1593 | 915.2079 | 2750.8828 | 747.7788 | 878.4685 | 910.5663
2022-11-03 09:45 | 1593 | 915.2079 | 2755.0049 | 747.7788 | 878.4685 | 910.5663
2022-11-03 10:00 | 1593 | 915.2079 | 2750.8828 | 747.7788 | 878.4685 | 908.6545
2022-11-03 10:15 | 1593 | 915.2079 | 2750.8828 | 747.7788 | 878.4685 | 906.7514
2022-11-03 10:30 | 1593 | 915.2079 | 2750.8828 | 747.7788 | 878.4685 | 902.9714
2022-11-03 10:45 | 1593 | 915.2079 | 2755.0049 | 747.7788 | 878.4685 | 901.1138
2022-11-03 11:00 | 1593 | 915.2079 | 2750.8828 | 747.7788 | 878.4685 | 897.3849
2022-11-03 11:15 | 1593 | 915.2079 | 2755.0049 | 747.7788 | 878.4685 | 895.5524
2022-11-03 11:30 | 1593 | 915.2079 | 2755.0049 | 747.7788 | 878.4685 | 893.7089
2022-11-03 11:45 | 1593 | 915.2079 | 2755.0049 | 747.7788 | 878.4685 | 891.8927
2022-11-03 12:00 | 1593 | 915.2079 | 2755.0049 | 747.7788 | 878.4685 | 890.0657
2022-11-03 12:15 | 1593 | 915.2079 | 2755.0049 | 747.7788 | 878.4685 | 890.0657
2022-11-03 12:30 | 1593 | 915.2079 | 2755.0049 | 748.5212 | 878.4685 | 888.2657
2022-11-03 12:45 | 1593 | 917.7445 | 2755.0049 | 747.7788 | 878.4685 | 888.2657
2022-11-03 13:00 | 1593 | 915.2079 | 2755.0049 | 747.7788 | 878.4685 | 888.2657
2022-11-03 13:15 | 1593 | 917.7445 | 2755.0049 | 748.5212 | 878.4685 | 886.4549
2022-11-03 13:30 | 1593 | 915.2079 | 2755.0049 | 747.7788 | 878.4685 | 886.4549
2022-11-03 13:45 | 1593 | 917.7445 | 2755.0049 | 748.5212 | 878.4685 | 886.4549
2022-11-03 14:00 | 1593 | 915.2079 | 2755.0049 | 747.7788 | 878.4685 | 886.4549
2022-11-03 14:15 | 1593 | 915.2079 | 2755.0049 | 748.5212 | 878.4685 | 884.6709
2022-11-03 14:30 | 1593 | 917.7445 | 2755.0049 | 748.5212 | 878.4685 | 884.6709
2022-11-03 14:45 | 1593 | 917.7445 | 2755.0049 | 747.7788 | 878.4685 | 886.4549
2022-11-03 15:00 | 1593 | 917.7445 | 2755.0049 | 748.5212 | 878.4685 | 886.4549
2022-11-03 15:15 | 1593 | 915.2079 | 2755.0049 | 748.5212 | 878.4685 | 886.4549
2022-11-03 15:30 | 1593 | 917.7445 | 2755.0049 | 748.5212 | 878.4685 | 884.6709
2022-11-03 15:45 | 1593 | 917.7445 | 2755.0049 | 748.5212 | 878.4685 | 884.6709
2022-11-03 16:00 | 1593 | 917.7445 | 2755.0049 | 748.5212 | 878.4685 | 884.6709
2022-11-03 16:15 | 1593 | 917.7445 | 2755.0049 | 748.5212 | 878.4685 | 884.6709
2022-11-03 16:30 | 1593 | 917.7445 | 2755.0049 | 748.5212 | 878.4685 | 831.4848
2022-11-03 16:45 | 1593 | 915.2079 | 2755.0049 | 748.5212 | 878.4685 | 831.4848
2022-11-03 17:00 | 1593 | 917.7445 | 2755.0049 | 748.5212 | 878.4685 | 831.4848
2022-11-03 17:15 | 1593 | 917.7445 | 2755.0049 | 748.5212 | 878.4685 | 833.1511
2022-11-03 17:30 | 1593 | 917.7445 | 2755.0049 | 748.5212 | 878.4685 | 833.1511
2022-11-03 17:45 | 1593 | 917.7445 | 2755.0049 | 748.5212 | 878.4685 | 833.1511
2022-11-03 18:00 | 1593 | 917.7445 | 2755.0049 | 748.5212 | 878.4685 | 833.1511
2022-11-03 18:15 | 1593 | 917.7445 | 2755.0049 | 748.5212 | 878.4685 | 833.1511
2022-11-03 18:30 | 1593 | 917.7445 | 2755.0049 | 748.5212 | 878.4685 | 834.8424
2022-11-03 18:45 | 1593 | 917.7445 | 2755.0049 | 748.5212 | 878.4685 | 834.8424
2022-11-03 19:00 | 1593 | 917.7445 | 2755.0049 | 748.5212 | 878.4685 | 834.8424
2022-11-03 19:15 | 1593 | 917.7445 | 2755.0049 | 748.5212 | 878.4685 | 834.8424
2022-11-03 19:30 | 1593 | 837.1508 | 2755.0049 | 748.5212 | 878.4685 | 834.8424
2022-11-03 19:45 | 1593 | 839.522 | 2755.0049 | 748.5212 | 878.4685 | 836.5236
2022-11-03 20:00 | 1593 | 839.522 | 2755.0049 | 748.5212 | 878.4685 | 836.5236
2022-11-03 20:15 | 1593 | 839.522 | 2755.0049 | 748.5212 | 878.4685 | 836.5236
2022-11-03 20:30 | 1593 | 839.522 | 2755.0049 | 748.5212 | 878.4685 | 836.5236
2022-11-03 20:45 | 1593 | 839.522 | 2755.0049 | 748.5212 | 878.4685 | 838.2301
2022-11-03 21:00 | 1593 | 839.522 | 2755.0049 | 748.5212 | 878.4685 | 838.2301
2022-11-03 21:15 | 1593 | 839.522 | 2755.0049 | 748.5212 | 878.4685 | 838.2301
2022-11-03 21:30 | 1593 | 839.522 | 2755.0049 | 748.5212 | 878.4685 | 838.2301
2022-11-03 21:45 | 1593 | 839.522 | 2755.0049 | 748.5212 | 878.4685 | 838.2301
2022-11-03 22:00 | 1593 | 839.522 | 2755.0049 | 748.5212 | 878.4685 | 839.9264
2022-11-03 22:15 | 1593 | 839.522 | 2755.0049 | 748.5212 | 878.4685 | 838.2301
2022-11-03 22:30 | 1593 | 839.522 | 2755.0049 | 748.5212 | 878.4685 | 838.2301
2022-11-03 22:45 | 1593 | 839.522 | 2755.0049 | 748.5212 | 878.4685 | 838.2301
2022-11-03 23:00 | 1593 | 839.522 | 2755.0049 | 748.5212 | 878.4685 | 839.9264
2022-11-03 23:15 | 1593 | 839.522 | 2755.0049 | 748.5212 | 878.4685 | 839.9264
2022-11-03 23:30 | 1593 | 839.522 | 2755.0049 | 748.5212 | 878.4685 | 839.9264
2022-11-03 23:45 | 1593 | 839.522 | 2750.8828 | 748.5212 | 878.4685 | 839.9264
2022-11-04 | 1593 | 839.522 | 2755.0049 | 748.5212 | 878.4685 | 839.9264
2022-11-04 00:15 | 1593 | 839.522 | 2755.0049 | 748.5212 | 878.4685 | 839.9264
2022-11-04 00:30 | 1593 | 839.522 | 2755.0049 | 748.5212 | 878.4685 | 841.6483
2022-11-04 00:45 | 1593 | 839.522 | 2755.0049 | 748.5212 | 878.4685 | 843.3599
2022-11-04 01:00 | 1593 | 839.522 | 2755.0049 | 748.5212 | 878.4685 | 843.3599
2022-11-04 01:15 | 1593 | 839.522 | 2755.0049 | 748.5212 | 878.4685 | 843.3599
2022-11-04 01:30 | 1593 | 839.522 | 2755.0049 | 748.5212 | 878.4685 | 843.3599
2022-11-04 01:45 | 1593 | 839.522 | 2755.0049 | 748.5212 | 878.4685 | 845.0974
2022-11-04 02:00 | 1593 | 839.522 | 2755.0049 | 748.5212 | 878.4685 | 845.0974
2022-11-04 02:15 | 1593 | 839.522 | 2755.0049 | 748.5212 | 878.4685 | 845.0974
2022-11-04 02:30 | 1593 | 839.522 | 2755.0049 | 748.5212 | 878.4685 | 845.0974
2022-11-04 02:45 | 1593 | 839.522 | 2755.0049 | 748.5212 | 878.4685 | 846.8427
2022-11-04 03:00 | 1593 | 839.522 | 2755.0049 | 748.5212 | 878.4685 | 846.8427
2022-11-04 03:15 | 1593 | 839.522 | 2755.0049 | 748.5212 | 878.4685 | 848.5778
2022-11-04 03:30 | 1593 | 839.522 | 2755.0049 | 748.5212 | 878.4685 | 848.5778
2022-11-04 03:45 | 1593 | 839.522 | 2755.0049 | 748.5212 | 878.4685 | 848.5778
2022-11-04 04:00 | 1593 | 839.522 | 2755.0049 | 748.5212 | 878.4685 | 904.8571
2022-11-04 04:15 | 1593 | 839.522 | 2755.0049 | 748.5212 | 878.4685 | 906.7514
2022-11-04 04:30 | 1593 | 839.522 | 2755.0049 | 748.5212 | 878.4685 | 906.7514
2022-11-04 04:45 | 1593 | 839.522 | 2755.0049 | 748.5212 | 878.4685 | 906.7514
2022-11-04 05:00 | 1593 | 839.522 | 2755.0049 | 748.5212 | 878.4685 | 906.7514
2022-11-04 05:15 | 1593 | 839.522 | 2755.0049 | 748.5212 | 878.4685 | 908.6545
2022-11-04 05:30 | 1593 | 839.522 | 2755.0049 | 748.5212 | 878.4685 | 908.6545
2022-11-04 05:45 | 1593 | 839.522 | 2755.0049 | 748.5212 | 878.4685 | 910.5663
2022-11-04 06:00 | 1593 | 1168.205 | 2755.0049 | 748.5212 | 878.4685 | 910.5663
2022-11-04 06:15 | 1593 | 1168.205 | 2755.0049 | 748.5212 | 878.4685 | 910.5663
2022-11-04 06:30 | 1593 | 1168.205 | 2755.0049 | 748.5212 | 878.4685 | 912.4669
2022-11-04 06:45 | 1593 | 1168.205 | 2755.0049 | 748.5212 | 878.4685 | 857.4467
2022-11-04 07:00 | 1593 | 1168.205 | 2755.0049 | 748.5212 | 878.4685 | 857.4467
2022-11-04 07:15 | 1593 | 1168.205 | 2755.0049 | 748.5212 | 878.4685 | 857.4467
2022-11-04 07:30 | 1593 | 1168.205 | 2755.0049 | 748.5212 | 878.4685 | 859.2489
2022-11-04 07:45 | 1593 | 1168.205 | 2755.0049 | 748.5212 | 878.4685 | 857.4467
2022-11-04 08:00 | 1593 | 1168.205 | 2755.0049 | 748.5212 | 878.4685 | 857.4467
2022-11-04 08:15 | 1593 | 1168.205 | 2755.0049 | 748.5212 | 878.4685 | 857.4467
2022-11-04 08:30 | 1593 | 1168.205 | 2755.0049 | 748.5212 | 878.4685 | 912.4669
2022-11-04 08:45 | 1593 | 1168.205 | 2755.0049 | 748.5212 | 878.4685 | 910.5663
2022-11-04 09:00 | 1593 | 1168.205 | 2755.0049 | 748.5212 | 878.4685 | 908.6545
2022-11-04 09:15 | 1593 | 1168.205 | 2755.0049 | 748.5212 | 878.4685 | 904.8571
2022-11-04 09:30 | 1593 | 1168.205 | 2755.0049 | 748.5212 | 878.4685 | 902.9714
2022-11-04 09:45 | 1593 | 1168.205 | 2755.0049 | 748.5212 | 878.4685 | 899.2451
2022-11-04 10:00 | 1593 | 1168.205 | 2755.0049 | 748.5212 | 878.4685 | 897.3849
2022-11-04 10:15 | 1593 | 1168.205 | 2755.0049 | 748.5212 | 878.4685 | 895.5524
2022-11-04 10:30 | 1593 | 1168.205 | 2755.0049 | 748.5212 | 880.7069 | 893.7089
2022-11-04 10:45 | 1593 | 1168.205 | 2755.0049 | 748.5212 | 878.4685 | 891.8927
2022-11-04 11:00 | 1593 | 1168.205 | 2755.0049 | 748.5212 | 878.4685 | 891.8927
2022-11-04 11:15 | 1593 | 1168.205 | 2755.0049 | 748.5212 | 878.4685 | 888.2657
2022-11-04 11:30 | 1593 | 1168.205 | 2755.0049 | 748.5212 | 880.7069 | 888.2657
2022-11-04 11:45 | 1593 | 1168.205 | 2755.0049 | 748.5212 | 878.4685 | 886.4549
2022-11-04 12:00 | 1593 | 1168.205 | 2755.0049 | 748.5212 | 878.4685 | 831.4848
2022-11-04 12:15 | 1593 | 1168.205 | 2755.0049 | 748.5212 | 878.4685 | 829.8084
2022-11-04 12:30 | 1593 | 1168.205 | 2755.0049 | 748.5212 | 878.4685 | 829.8084
2022-11-04 12:45 | 1593 | 1168.205 | 2755.0049 | 748.5212 | 878.4685 | 828.1568
2022-11-04 13:00 | 1593 | 1168.205 | 2755.0049 | 748.5212 | 878.4685 | 826.4952
2022-11-04 13:15 | 1593 | 1168.205 | 2755.0049 | 748.5212 | 878.4685 | 826.4952
2022-11-04 13:30 | 1593 | 1168.205 | 2755.0049 | 748.5212 | 878.4685 | 826.4952
2022-11-04 13:45 | 1593 | 1168.205 | 2755.0049 | 748.5212 | 878.4685 | 826.4952
2022-11-04 14:00 | 1593 | 1168.205 | 2755.0049 | 748.5212 | 880.7069 | 826.4952
2022-11-04 14:15 | 1593 | 1168.205 | 2755.0049 | 748.5212 | 878.4685 | 824.8582
2022-11-04 14:30 | 1593 | 1168.205 | 2755.0049 | 748.5212 | 880.7069 | 824.8582
2022-11-04 14:45 | 1593 | 1168.205 | 2755.0049 | 748.5212 | 878.4685 | 824.8582
2022-11-04 15:00 | 1593 | 1168.205 | 2755.0049 | 748.5212 | 880.7069 | 824.8582
2022-11-04 15:15 | 1593 | 1168.205 | 2755.0049 | 748.5212 | 880.7069 | 824.8582
2022-11-04 15:30 | 1593 | 1168.205 | 2755.0049 | 748.5212 | 878.4685 | 773.8709
2022-11-04 15:45 | 1593 | 1168.205 | 2755.0049 | 748.5212 | 880.7069 | 824.8582
2022-11-04 16:00 | 1593 | 1168.205 | 2755.0049 | 748.5212 | 880.7069 | 824.8582
2022-11-04 16:15 | 1593 | 1168.205 | 2755.0049 | 748.5212 | 878.4685 | 773.8709
2022-11-04 16:30 | 1593 | 1168.205 | 2755.0049 | 748.5212 | 878.4685 | 773.8709
2022-11-04 16:45 | 1593 | 1168.205 | 2755.0049 | 748.5212 | 880.7069 | 773.8709
2022-11-04 17:00 | 1593 | 1168.205 | 2755.0049 | 748.5212 | 880.7069 | 775.3961
2022-11-04 17:15 | 1593 | 1168.205 | 2755.0049 | 748.5212 | 880.7069 | 775.3961
2022-11-04 17:30 | 1593 | 1168.205 | 2755.0049 | 748.5212 | 880.7069 | 775.3961
2022-11-04 17:45 | 1593 | 1168.205 | 2755.0049 | 748.5212 | 878.4685 | 775.3961
2022-11-04 18:00 | 1593 | 1168.205 | 2755.0049 | 748.5212 | 880.7069 | 775.3961
2022-11-04 18:15 | 1593 | 1168.205 | 2755.0049 | 748.5212 | 880.7069 | 775.3961
2022-11-04 18:30 | 1593 | 1168.205 | 2755.0049 | 748.5212 | 880.7069 | 775.3961
2022-11-04 18:45 | 1593 | 1168.205 | 2755.0049 | 748.5212 | 880.7069 | 776.9442
2022-11-04 19:00 | 1593 | 1168.205 | 2755.0049 | 748.5212 | 880.7069 | 776.9442
2022-11-04 19:15 | 1593 | 1168.205 | 2755.0049 | 748.5212 | 880.7069 | 776.9442
2022-11-04 19:30 | 1593 | 1168.205 | 2755.0049 | 748.5212 | 880.7069 | 776.9442
2022-11-04 19:45 | 1593 | 1168.205 | 2755.0049 | 748.5212 | 880.7069 | 776.9442
2022-11-04 20:00 | 1593 | 1168.205 | 2755.0049 | 748.5212 | 880.7069 | 778.4829
2022-11-04 20:15 | 1593 | 1168.205 | 2755.0049 | 748.5212 | 880.7069 | 776.9442
2022-11-04 20:30 | 1593 | 1168.205 | 2755.0049 | 748.5212 | 880.7069 | 778.4829
2022-11-04 20:45 | 1593 | 1168.205 | 2755.0049 | 748.5212 | 880.7069 | 778.4829
2022-11-04 21:00 | 1593 | 1168.205 | 2755.0049 | 748.5212 | 880.7069 | 778.4829
2022-11-04 21:15 | 1593 | 1168.205 | 2755.0049 | 748.5212 | 880.7069 | 778.4829
2022-11-04 21:30 | 1593 | 1168.205 | 2755.0049 | 748.5212 | 880.7069 | 778.4829
2022-11-04 21:45 | 1593 | 1168.205 | 2755.0049 | 748.5212 | 880.7069 | 778.4829
2022-11-04 22:00 | 1593 | 1168.205 | 2755.0049 | 748.5212 | 880.7069 | 778.4829
2022-11-04 22:15 | 1593 | 1168.205 | 2755.0049 | 748.5212 | 880.7069 | 778.4829
2022-11-04 22:30 | 1593 | 1168.205 | 2755.0049 | 748.5212 | 880.7069 | 778.4829
2022-11-04 22:45 | 1593 | 1168.205 | 2755.0049 | 748.5212 | 880.7069 | 778.4829
2022-11-04 23:00 | 1593 | 1168.205 | 2755.0049 | 748.5212 | 880.7069 | 778.4829
2022-11-04 23:15 | 1593 | 1168.205 | 2755.0049 | 748.5212 | 880.7069 | 778.4829
2022-11-04 23:30 | 1593 | 1168.205 | 2755.0049 | 748.5212 | 880.7069 | 780.0448
2022-11-04 23:45 | 1593 | 1168.205 | 2755.0049 | 748.5212 | 880.7069 | 780.0448
2022-11-05 | 1593 | 1168.205 | 2755.0049 | 748.5212 | 880.7069 | 780.0448
2022-11-05 00:15 | 1593 | 1168.205 | 2755.0049 | 748.5212 | 880.7069 | 780.0448
2022-11-05 00:30 | 1593 | 1168.205 | 2755.0049 | 748.5212 | 880.7069 | 780.0448
2022-11-05 00:45 | 1593 | 1168.205 | 2755.0049 | 748.5212 | 880.7069 | 831.4848
2022-11-05 01:00 | 1593 | 1168.205 | 2755.0049 | 748.5212 | 880.7069 | 831.4848
2022-11-05 01:15 | 1593 | 1168.205 | 2755.0049 | 748.5212 | 880.7069 | 831.4848
2022-11-05 01:30 | 1593 | 1168.205 | 2755.0049 | 748.5212 | 880.7069 | 833.1511
2022-11-05 01:45 | 1593 | 1168.205 | 2755.0049 | 748.5212 | 880.7069 | 833.1511
2022-11-05 02:00 | 1593 | 1168.205 | 2755.0049 | 748.5212 | 880.7069 | 833.1511
2022-11-05 02:15 | 1593 | 1168.205 | 2755.0049 | 748.5212 | 880.7069 | 833.1511
2022-11-05 02:30 | 1593 | 1168.205 | 2755.0049 | 748.5212 | 880.7069 | 833.1511
2022-11-05 02:45 | 1593 | 1168.205 | 2755.0049 | 748.5212 | 880.7069 | 834.8424
2022-11-05 03:00 | 1593 | 1168.205 | 2755.0049 | 748.5212 | 880.7069 | 834.8424
2022-11-05 03:15 | 1593 | 1168.205 | 2755.0049 | 748.5212 | 880.7069 | 834.8424
2022-11-05 03:30 | 1593 | 1171.3167 | 2755.0049 | 748.5212 | 880.7069 | 834.8424
2022-11-05 03:45 | 1593 | 1168.205 | 2755.0049 | 748.5212 | 880.7069 | 836.5236
2022-11-05 04:00 | 1593 | 1171.3167 | 2755.0049 | 748.5212 | 880.7069 | 836.5236
2022-11-05 04:15 | 1593 | 1171.3167 | 2755.0049 | 748.5212 | 880.7069 | 836.5236
2022-11-05 04:30 | 1593 | 1171.3167 | 2755.0049 | 748.5212 | 880.7069 | 836.5236
2022-11-05 04:45 | 1593 | 1168.205 | 2755.0049 | 748.5212 | 880.7069 | 838.2301
2022-11-05 05:00 | 1593 | 1168.205 | 2755.0049 | 748.5212 | 880.7069 | 838.2301
2022-11-05 05:15 | 1593 | 1168.205 | 2755.0049 | 748.5212 | 880.7069 | 838.2301
2022-11-05 05:30 | 1593 | 1171.3167 | 2755.0049 | 748.5212 | 880.7069 | 838.2301
2022-11-05 05:45 | 1593 | 1171.3167 | 2755.0049 | 748.5212 | 880.7069 | 838.2301
2022-11-05 06:00 | 1593 | 1171.3167 | 2755.0049 | 748.5212 | 880.7069 | 838.2301
2022-11-05 06:15 | 1593 | 1171.3167 | 2755.0049 | 748.5212 | 880.7069 | 839.9264
2022-11-05 06:30 | 1593 | 1171.3167 | 2755.0049 | 748.5212 | 880.7069 | 839.9264
2022-11-05 06:45 | 1593 | 1171.3167 | 2755.0049 | 748.5212 | 880.7069 | 839.9264
2022-11-05 07:00 | 1593 | 1171.3167 | 2755.0049 | 748.5212 | 880.7069 | 839.9264
2022-11-05 07:15 | 1593 | 1171.3167 | 2755.0049 | 748.5212 | 880.7069 | 839.9264
2022-11-05 07:30 | 1593 | 1171.3167 | 2755.0049 | 748.5212 | 880.7069 | 895.5524
2022-11-05 07:45 | 1593 | 1171.3167 | 2755.0049 | 748.5212 | 880.7069 | 895.5524
2022-11-05 08:00 | 1593 | 1171.3167 | 2755.0049 | 748.5212 | 880.7069 | 895.5524
2022-11-05 08:15 | 1593 | 1171.3167 | 2755.0049 | 748.5212 | 880.7069 | 893.7089
2022-11-05 08:30 | 1593 | 1171.3167 | 2755.0049 | 748.5212 | 880.7069 | 893.7089
2022-11-05 08:45 | 1593 | 1171.3167 | 2755.0049 | 748.5212 | 880.7069 | 891.8927
2022-11-05 09:00 | 1593 | 1171.3167 | 2755.0049 | 748.5212 | 880.7069 | 890.0657
2022-11-05 09:15 | 1593 | 1171.3167 | 2755.0049 | 748.5212 | 880.7069 | 890.0657
2022-11-05 09:30 | 1593 | 1171.3167 | 2755.0049 | 748.5212 | 880.7069 | 888.2657
2022-11-05 09:45 | 1593 | 1171.3167 | 2755.0049 | 748.5212 | 880.7069 | 941.5068
2022-11-05 10:00 | 1593 | 1171.3167 | 2755.0049 | 748.5212 | 880.7069 | 886.4549
2022-11-05 10:15 | 1593 | 1171.3167 | 2755.0049 | 748.5212 | 880.7069 | 884.6709
2022-11-05 10:30 | 1593 | 1171.3167 | 2755.0049 | 748.5212 | 880.7069 | 939.6013
2022-11-05 10:45 | 1593 | 1171.3167 | 2755.0049 | 748.5212 | 880.7069 | 937.6842
2022-11-05 11:00 | 1593 | 1171.3167 | 2755.0049 | 748.5212 | 880.7069 | 937.6842
2022-11-05 11:15 | 1593 | 1171.3167 | 2755.0049 | 748.5212 | 880.7069 | 937.6842
2022-11-05 11:30 | 1593 | 1171.3167 | 2755.0049 | 747.7788 | 880.7069 | 937.6842
2022-11-05 11:45 | 1593 | 1171.3167 | 2755.0049 | 748.5212 | 880.7069 | 881.1079
2022-11-05 12:00 | 1593 | 1171.3167 | 2755.0049 | 748.5212 | 880.7069 | 935.7955
2022-11-05 12:15 | 1593 | 1171.3167 | 2755.0049 | 748.5212 | 880.7069 | 933.8953
2022-11-05 12:30 | 1593 | 1171.3167 | 2755.0049 | 748.5212 | 880.7069 | 933.8953
2022-11-05 12:45 | 1593 | 1171.3167 | 2755.0049 | 748.5212 | 880.7069 | 932.0231
2022-11-05 13:00 | 1593 | 1171.3167 | 2755.0049 | 748.5212 | 880.7069 | 930.1592
2022-11-05 13:15 | 1593 | 1171.3167 | 2755.0049 | 748.5212 | 880.7069 | 930.1592
2022-11-05 13:30 | 1593 | 1171.3167 | 2755.0049 | 748.5212 | 880.7069 | 928.2838
2022-11-05 13:45 | 1593 | 1171.3167 | 2755.0049 | 748.5212 | 880.7069 | 930.1592
2022-11-05 14:00 | 1593 | 1171.3167 | 2755.0049 | 748.5212 | 880.7069 | 930.1592
2022-11-05 14:15 | 1593 | 1171.3167 | 2755.0049 | 748.5212 | 880.7069 | 875.8312
2022-11-05 14:30 | 1593 | 1171.3167 | 2755.0049 | 748.5212 | 880.7069 | 875.8312
2022-11-05 14:45 | 1593 | 1171.3167 | 2755.0049 | 748.5212 | 880.7069 | 875.8312
2022-11-05 15:00 | 1593 | 1171.3167 | 2755.0049 | 748.5212 | 880.7069 | 875.8312
2022-11-05 15:15 | 1593 | 1171.3167 | 2755.0049 | 748.5212 | 880.7069 | 875.8312
2022-11-05 15:30 | 1593 | 1171.3167 | 2755.0049 | 748.5212 | 880.7069 | 928.2838
2022-11-05 15:45 | 1593 | 1171.3167 | 2755.0049 | 748.5212 | 880.7069 | 928.2838
2022-11-05 16:00 | 1593 | 1171.3167 | 2755.0049 | 748.5212 | 880.7069 | 928.2838
2022-11-05 16:15 | 1593 | 1171.3167 | 2755.0049 | 748.5212 | 880.7069 | 928.2838
2022-11-05 16:30 | 1593 | 1171.3167 | 2755.0049 | 748.5212 | 880.7069 | 928.2838
2022-11-05 16:45 | 1593 | 1171.3167 | 2755.0049 | 748.5212 | 880.7069 | 928.2838
2022-11-05 17:00 | 1593 | 1171.3167 | 2755.0049 | 748.5212 | 880.7069 | 928.2838
2022-11-05 17:15 | 1593 | 1171.3167 | 2755.0049 | 748.5212 | 880.7069 | 930.1592
2022-11-05 17:30 | 1593 | 1171.3167 | 2755.0049 | 748.5212 | 880.7069 | 930.1592
2022-11-05 17:45 | 1593 | 1171.3167 | 2755.0049 | 748.5212 | 880.7069 | 930.1592
2022-11-05 18:00 | 1593 | 1171.3167 | 2755.0049 | 748.5212 | 880.7069 | 930.1592
2022-11-05 18:15 | 1593 | 1171.3167 | 2755.0049 | 748.5212 | 880.7069 | 875.8312
2022-11-05 18:30 | 1593 | 1171.3167 | 2755.0049 | 747.7788 | 880.7069 | 930.1592
2022-11-05 18:45 | 1593 | 1171.3167 | 2755.0049 | 748.5212 | 880.7069 | 930.1592
2022-11-05 19:00 | 1593 | 1171.3167 | 2755.0049 | 747.7788 | 880.7069 | 930.1592
2022-11-05 19:15 | 1593 | 1171.3167 | 2755.0049 | 748.5212 | 880.7069 | 930.1592
2022-11-05 19:30 | 1593 | 1171.3167 | 2755.0049 | 748.5212 | 880.7069 | 930.1592
2022-11-05 19:45 | 1593 | 1171.3167 | 2755.0049 | 748.5212 | 880.7069 | 930.1592
2022-11-05 20:00 | 1593 | 1171.3167 | 2755.0049 | 748.5212 | 880.7069 | 930.1592
2022-11-05 20:15 | 1593 | 1171.3167 | 2755.0049 | 748.5212 | 880.7069 | 930.1592
2022-11-05 20:30 | 1593 | 1171.3167 | 2755.0049 | 748.5212 | 880.7069 | 930.1592
2022-11-05 20:45 | 1593 | 1171.3167 | 2755.0049 | 748.5212 | 880.7069 | 930.1592
2022-11-05 21:00 | 1593 | 1171.3167 | 2759.144 | 748.5212 | 880.7069 | 932.0231
2022-11-05 21:15 | 1593 | 1171.3167 | 2755.0049 | 748.5212 | 880.7069 | 875.8312
2022-11-05 21:30 | 1593 | 1171.3167 | 2755.0049 | 748.5212 | 880.7069 | 877.5762
2022-11-05 21:45 | 1593 | 1171.3167 | 2755.0049 | 748.5212 | 880.7069 | 875.8312
2022-11-05 22:00 | 1593 | 1171.3167 | 2755.0049 | 748.5212 | 880.7069 | 875.8312
2022-11-05 22:15 | 1593 | 1171.3167 | 2755.0049 | 748.5212 | 880.7069 | 875.8312
2022-11-05 22:30 | 1593 | 1171.3167 | 2755.0049 | 748.5212 | 880.7069 | 875.8312
2022-11-05 22:45 | 1593 | 1171.3167 | 2755.0049 | 748.5212 | 880.7069 | 930.1592
2022-11-05 23:00 | 1593 | 1171.3167 | 2755.0049 | 748.5212 | 880.7069 | 930.1592
2022-11-05 23:15 | 1593 | 1171.3167 | 2755.0049 | 748.5212 | 880.7069 | 932.0231
2022-11-05 23:30 | 1593 | 1171.3167 | 2755.0049 | 748.5212 | 880.7069 | 932.0231
2022-11-05 23:45 | 1593 | 1171.3167 | 2755.0049 | 748.5212 | 880.7069 | 932.0231
2022-11-06 | 1593 | 1171.3167 | 2755.0049 | 748.5212 | 880.7069 | 932.0231
2022-11-06 00:15 | 1593 | 1171.3167 | 2755.0049 | 748.5212 | 880.7069 | 932.0231
2022-11-06 00:30 | 1593 | 1171.3167 | 2759.144 | 748.5212 | 880.7069 | 932.0231
2022-11-06 00:45 | 1593 | 1171.3167 | 2759.144 | 748.5212 | 880.7069 | 933.8953
2022-11-06 01:00 | 1593 | 1171.3167 | 2759.144 | 748.5212 | 880.7069 | 933.8953
2022-11-06 01:15 | 1593 | 1171.3167 | 2759.144 | 748.5212 | 880.7069 | 933.8953
2022-11-06 01:30 | 1593 | 1171.3167 | 2759.144 | 748.5212 | 880.7069 | 933.8953
2022-11-06 01:45 | 1593 | 1171.3167 | 2759.144 | 747.7788 | 880.7069 | 933.8953
2022-11-06 02:00 | 1593 | 1171.3167 | 2759.144 | 747.7788 | 880.7069 | 935.7955
2022-11-06 02:15 | 1593 | 1171.3167 | 2759.144 | 747.7788 | 880.7069 | 935.7955
2022-11-06 02:30 | 1593 | 1171.3167 | 2763.3002 | 748.5212 | 880.7069 | 937.6842
2022-11-06 02:45 | 1593 | 1171.3167 | 2763.3002 | 747.7788 | 880.7069 | 937.6842
2022-11-06 03:00 | 1593 | 1171.3167 | 2763.3002 | 747.7788 | 880.7069 | 937.6842
2022-11-06 03:15 | 1593 | 1171.3167 | 2767.4737 | 747.7788 | 880.7069 | 939.6013
2022-11-06 03:30 | 1593 | 1171.3167 | 2767.4737 | 748.5212 | 880.7069 | 886.4549
2022-11-06 03:45 | 1593 | 1171.3167 | 2759.144 | 748.5212 | 880.7069 | 886.4549
2022-11-06 04:00 | 1593 | 1171.3167 | 2755.0049 | 747.7788 | 880.7069 | 886.4549
2022-11-06 04:15 | 1593 | 1171.3167 | 2755.0049 | 747.7788 | 880.7069 | 886.4549
2022-11-06 04:30 | 1593 | 1171.3167 | 2750.8828 | 747.7788 | 880.7069 | 888.2657
2022-11-06 04:45 | 1593 | 1171.3167 | 2750.8828 | 747.7788 | 880.7069 | 888.2657
2022-11-06 05:00 | 1593 | 1171.3167 | 2750.8828 | 747.7788 | 880.7069 | 888.2657
2022-11-06 05:15 | 1593 | 1171.3167 | 2750.8828 | 747.7788 | 880.7069 | 890.0657
2022-11-06 05:30 | 1593 | 1171.3167 | 2750.8828 | 747.7788 | 880.7069 | 890.0657
2022-11-06 05:45 | 1593 | 1171.3167 | 2750.8828 | 747.7788 | 880.7069 | 890.0657
2022-11-06 06:00 | 1593 | 1171.3167 | 2750.8828 | 747.7788 | 880.7069 | 891.8927
2022-11-06 06:15 | 1593 | 1171.3167 | 2750.8828 | 747.7788 | 880.7069 | 893.7089
2022-11-06 06:30 | 1593 | 1171.3167 | 2750.8828 | 747.7788 | 880.7069 | 893.7089
2022-11-06 06:45 | 1593 | 1171.3167 | 2750.8828 | 747.7788 | 880.7069 | 893.7089
2022-11-06 07:00 | 1593 | 1171.3167 | 2750.8828 | 747.7788 | 880.7069 | 895.5524
2022-11-06 07:15 | 1593 | 1171.3167 | 2750.8828 | 747.7788 | 880.7069 | 895.5524
2022-11-06 07:30 | 1593 | 1171.3167 | 2750.8828 | 747.7788 | 880.7069 | 895.5524
2022-11-06 07:45 | 1593 | 1171.3167 | 2750.8828 | 747.7788 | 880.7069 | 897.3849
2022-11-06 08:00 | 1593 | 1171.3167 | 2746.7777 | 747.7788 | 880.7069 | 897.3849
2022-11-06 08:15 | 1593 | 1171.3167 | 2750.8828 | 747.7788 | 880.7069 | 897.3849
2022-11-06 08:30 | 1593 | 1171.3167 | 2750.8828 | 747.7788 | 880.7069 | 895.5524
2022-11-06 08:45 | 1593 | 1171.3167 | 2746.7777 | 747.7788 | 880.7069 | 893.7089
2022-11-06 09:00 | 1593 | 1171.3167 | 2750.8828 | 747.7788 | 880.7069 | 891.8927
2022-11-06 09:15 | 1593 | 1171.3167 | 2750.8828 | 747.7788 | 880.7069 | 890.0657
2022-11-06 09:30 | 1593 | 1171.3167 | 2750.8828 | 747.7788 | 880.7069 | 886.4549
2022-11-06 09:45 | 1593 | 1171.3167 | 2746.7777 | 747.7788 | 880.7069 | 884.6709
2022-11-06 10:00 | 1593 | 1171.3167 | 2746.7777 | 747.7788 | 880.7069 | 882.8761
2022-11-06 10:15 | 1593 | 1171.3167 | 2746.7777 | 747.7788 | 880.7069 | 881.1079
2022-11-06 10:30 | 1593 | 1171.3167 | 2746.7777 | 747.7788 | 880.7069 | 879.3289
2022-11-06 10:45 | 1593 | 1171.3167 | 2746.7777 | 747.7788 | 880.7069 | 879.3289
2022-11-06 11:00 | 1593 | 1171.3167 | 2746.7777 | 747.7788 | 880.7069 | 877.5762
2022-11-06 11:15 | 1593 | 1171.3167 | 2746.7777 | 747.7788 | 880.7069 | 874.0755
2022-11-06 11:30 | 1593 | 1171.3167 | 2746.7777 | 747.7788 | 880.7069 | 874.0755
2022-11-06 11:45 | 1593 | 1171.3167 | 2746.7777 | 747.7788 | 880.7069 | 872.3457
2022-11-06 12:00 | 1593 | 1171.3167 | 2746.7777 | 747.7788 | 880.7069 | 872.3457
2022-11-06 12:15 | 1593 | 1171.3167 | 2746.7777 | 747.7788 | 880.7069 | 872.3457
2022-11-06 12:30 | 1593 | 1171.3167 | 2746.7777 | 747.7788 | 880.7069 | 870.6234
2022-11-06 12:45 | 1593 | 1171.3167 | 2746.7777 | 747.7788 | 880.7069 | 870.6234
2022-11-06 13:00 | 1593 | 1171.3167 | 2746.7777 | 747.7788 | 880.7069 | 870.6234
2022-11-06 13:15 | 1593 | 1171.3167 | 2746.7777 | 747.7788 | 880.7069 | 870.6234
2022-11-06 13:30 | 1593 | 1171.3167 | 2746.7777 | 747.7788 | 880.7069 | 870.6234
2022-11-06 13:45 | 1593 | 1171.3167 | 2746.7777 | 747.7788 | 880.7069 | 868.8906
2022-11-06 14:00 | 1593 | 1171.3167 | 2746.7777 | 747.7788 | 880.7069 | 870.6234
2022-11-06 14:15 | 1593 | 1171.3167 | 2746.7777 | 747.7788 | 880.7069 | 870.6234
2022-11-06 14:30 | 1593 | 1171.3167 | 2746.7777 | 747.7788 | 880.7069 | 870.6234
2022-11-06 14:45 | 1593 | 1171.3167 | 2746.7777 | 747.7788 | 880.7069 | 872.3457
2022-11-06 15:00 | 1593 | 1171.3167 | 2746.7777 | 747.7788 | 880.7069 | 872.3457
2022-11-06 15:15 | 1593 | 1171.3167 | 2746.7777 | 747.7788 | 880.7069 | 872.3457
2022-11-06 15:30 | 1593 | 1171.3167 | 2746.7777 | 747.7788 | 880.7069 | 872.3457
2022-11-06 15:45 | 1593 | 1171.3167 | 2746.7777 | 747.0474 | 880.7069 | 874.0755
2022-11-06 16:00 | 1593 | 1171.3167 | 2746.7777 | 747.7788 | 880.7069 | 874.0755
2022-11-06 16:15 | 1593 | 1171.3167 | 2746.7777 | 747.7788 | 880.7069 | 874.0755
2022-11-06 16:30 | 1593 | 1171.3167 | 2746.7777 | 747.7788 | 880.7069 | 875.8312
2022-11-06 16:45 | 1593 | 1171.3167 | 2746.7777 | 747.0474 | 880.7069 | 875.8312
2022-11-06 17:00 | 1593 | 1171.3167 | 2746.7777 | 747.7788 | 880.7069 | 875.8312
2022-11-06 17:15 | 1593 | 1171.3167 | 2746.7777 | 747.7788 | 880.7069 | 875.8312
2022-11-06 17:30 | 1593 | 1171.3167 | 2746.7777 | 747.7788 | 880.7069 | 877.5762
2022-11-06 17:45 | 1593 | 1171.3167 | 2746.7777 | 747.0474 | 880.7069 | 877.5762
2022-11-06 18:00 | 1593 | 1171.3167 | 2746.7777 | 747.7788 | 880.7069 | 877.5762
2022-11-06 18:15 | 1593 | 1171.3167 | 2746.7777 | 747.0474 | 880.7069 | 877.5762
2022-11-06 18:30 | 1593 | 1171.3167 | 2746.7777 | 747.7788 | 880.7069 | 877.5762
2022-11-06 18:45 | 1593 | 1171.3167 | 2746.7777 | 747.7788 | 880.7069 | 879.3289
2022-11-06 19:00 | 1593 | 1171.3167 | 2746.7777 | 747.7788 | 880.7069 | 879.3289
2022-11-06 19:15 | 1593 | 1171.3167 | 2746.7777 | 747.0474 | 880.7069 | 881.1079
2022-11-06 19:30 | 1593 | 1171.3167 | 2746.7777 | 747.0474 | 880.7069 | 881.1079
2022-11-06 19:45 | 1593 | 1171.3167 | 2746.7777 | 747.0474 | 880.7069 | 881.1079
2022-11-06 20:00 | 1593 | 1171.3167 | 2750.8828 | 747.0474 | 880.7069 | 881.1079
2022-11-06 20:15 | 1593 | 1171.3167 | 2750.8828 | 747.7788 | 880.7069 | 881.1079
2022-11-06 20:30 | 1593 | 1171.3167 | 2750.8828 | 747.0474 | 880.7069 | 882.8761
2022-11-06 20:45 | 1593 | 1171.3167 | 2750.8828 | 747.0474 | 880.7069 | 882.8761
2022-11-06 21:00 | 1593 | 1171.3167 | 2750.8828 | 747.0474 | 880.7069 | 882.8761
2022-11-06 21:15 | 1593 | 1171.3167 | 2750.8828 | 747.0474 | 880.7069 | 882.8761
2022-11-06 21:30 | 1593 | 1171.3167 | 2750.8828 | 747.0474 | 880.7069 | 884.6709
2022-11-06 21:45 | 1593 | 1171.3167 | 2750.8828 | 747.0474 | 880.7069 | 884.6709
2022-11-06 22:00 | 1593 | 1171.3167 | 2750.8828 | 747.0474 | 880.7069 | 884.6709
2022-11-06 22:15 | 1593 | 1171.3167 | 2750.8828 | 747.0474 | 880.7069 | 884.6709
2022-11-06 22:30 | 1593 | 1171.3167 | 2750.8828 | 747.0474 | 880.7069 | 884.6709
2022-11-06 22:45 | 1593 | 1171.3167 | 2750.8828 | 747.0474 | 880.7069 | 884.6709
2022-11-06 23:00 | 1593 | 1171.3167 | 2750.8828 | 747.0474 | 880.7069 | 884.6709
2022-11-06 23:15 | 1593 | 1171.3167 | 2750.8828 | 747.0474 | 880.7069 | 886.4549
2022-11-06 23:30 | 1593 | 1171.3167 | 2750.8828 | 747.0474 | 880.7069 | 886.4549
2022-11-06 23:45 | 1593 | 1171.3167 | 2750.8828 | 747.0474 | 880.7069 | 884.6709
2022-11-07 | 1593 | 1171.3167 | 2750.8828 | 747.0474 | 880.7069 | 886.4549
2022-11-07 00:15 | 1593 | 1171.3167 | 2750.8828 | 747.0474 | 880.7069 | 888.2657
2022-11-07 00:30 | 1593 | 1171.3167 | 2750.8828 | 747.0474 | 880.7069 | 888.2657
2022-11-07 00:45 | 1593 | 1171.3167 | 2750.8828 | 747.0474 | 880.7069 | 888.2657
2022-11-07 01:00 | 1593 | 1171.3167 | 2750.8828 | 747.0474 | 880.7069 | 888.2657
2022-11-07 01:15 | 1593 | 1171.3167 | 2750.8828 | 747.0474 | 880.7069 | 888.2657
2022-11-07 01:30 | 1593 | 1171.3167 | 2750.8828 | 747.0474 | 880.7069 | 890.0657
2022-11-07 01:45 | 1593 | 1171.3167 | 2750.8828 | 747.0474 | 880.7069 | 891.8927
2022-11-07 02:00 | 1593 | 1171.3167 | 2750.8828 | 747.0474 | 880.7069 | 891.8927
2022-11-07 02:15 | 1593 | 1171.3167 | 2750.8828 | 747.0474 | 880.7069 | 891.8927
2022-11-07 02:30 | 1593 | 1171.3167 | 2750.8828 | 747.0474 | 880.7069 | 893.7089
2022-11-07 02:45 | 1593 | 1171.3167 | 2750.8828 | 747.0474 | 880.7069 | 893.7089
2022-11-07 03:00 | 1593 | 1171.3167 | 2750.8828 | 747.0474 | 880.7069 | 895.5524
2022-11-07 03:15 | 1593 | 1171.3167 | 2750.8828 | 747.0474 | 880.7069 | 895.5524
2022-11-07 03:30 | 1593 | 1171.3167 | 2750.8828 | 747.0474 | 880.7069 | 895.5524
2022-11-07 03:45 | 1593 | 1171.3167 | 2750.8828 | 747.0474 | 880.7069 | 895.5524
2022-11-07 04:00 | 1593 | 1171.3167 | 2750.8828 | 747.0474 | 880.7069 | 897.3849
2022-11-07 04:15 | 1593 | 1171.3167 | 2750.8828 | 747.0474 | 880.7069 | 897.3849
2022-11-07 04:30 | 1593 | 1171.3167 | 2750.8828 | 747.0474 | 880.7069 | 901.1138
2022-11-07 04:45 | 1593 | 1171.3167 | 2750.8828 | 747.0474 | 880.7069 | 901.1138
2022-11-07 05:00 | 1593 | 1171.3167 | 2750.8828 | 747.0474 | 880.7069 | 901.1138
2022-11-07 05:15 | 1593 | 1171.3167 | 2750.8828 | 747.0474 | 880.7069 | 901.1138
2022-11-07 05:30 | 1593 | 1171.3167 | 2750.8828 | 747.0474 | 880.7069 | 902.9714
2022-11-07 05:45 | 1593 | 1171.3167 | 2750.8828 | 747.0474 | 880.7069 | 902.9714
2022-11-07 06:00 | 1593 | 1171.3167 | 2750.8828 | 747.0474 | 880.7069 | 904.8571
2022-11-07 06:15 | 1593 | 1171.3167 | 2750.8828 | 747.0474 | 880.7069 | 904.8571
2022-11-07 06:30 | 1593 | 1171.3167 | 2750.8828 | 747.0474 | 880.7069 | 904.8571
2022-11-07 06:45 | 1593 | 1171.3167 | 2750.8828 | 747.0474 | 880.7069 | 904.8571
2022-11-07 07:00 | 1593 | 1171.3167 | 2750.8828 | 747.0474 | 880.7069 | 904.8571
2022-11-07 07:15 | 1593 | 1171.3167 | 2750.8828 | 747.0474 | 880.7069 | 906.7514
2022-11-07 07:30 | 1593 | 1171.3167 | 2750.8828 | 747.0474 | 880.7069 | 906.7514
2022-11-07 07:45 | 1593 | 1171.3167 | 2750.8828 | 747.0474 | 880.7069 | 906.7514
2022-11-07 08:00 | 1593 | 1171.3167 | 2750.8828 | 747.0474 | 880.7069 | 906.7514
2022-11-07 08:15 | 1593 | 1171.3167 | 2750.8828 | 747.0474 | 880.7069 | 906.7514
2022-11-07 08:30 | 1593 | 1171.3167 | 2750.8828 | 747.0474 | 880.7069 | 906.7514
2022-11-07 08:45 | 1593 | 1171.3167 | 2750.8828 | 747.0474 | 880.7069 | 904.8571
2022-11-07 09:00 | 1593 | 1171.3167 | 2750.8828 | 747.0474 | 880.7069 | 904.8571
2022-11-07 09:15 | 1593 | 1171.3167 | 2750.8828 | 747.0474 | 880.7069 | 902.9714
2022-11-07 09:30 | 1593 | 1171.3167 | 2750.8828 | 747.0474 | 878.4685 | 901.1138
2022-11-07 09:45 | 1593 | 1171.3167 | 2750.8828 | 747.0474 | 880.7069 | 899.2451
2022-11-07 10:00 | 1593 | 1171.3167 | 2750.8828 | 747.0474 | 880.7069 | 895.5524
2022-11-07 10:15 | 1593 | 1171.3167 | 2750.8828 | 747.0474 | 880.7069 | 893.7089
2022-11-07 10:30 | 1593 | 1171.3167 | 2750.8828 | 747.0474 | 880.7069 | 891.8927
2022-11-07 10:45 | 1593 | 1171.3167 | 2750.8828 | 747.0474 | 880.7069 | 891.8927
2022-11-07 11:00 | 1593 | 1171.3167 | 2750.8828 | 747.0474 | 880.7069 | 890.0657
2022-11-07 11:15 | 1593 | 1171.3167 | 2750.8828 | 747.0474 | 880.7069 | 888.2657
2022-11-07 11:30 | 1593 | 1171.3167 | 2750.8828 | 747.0474 | 880.7069 | 888.2657
2022-11-07 11:45 | 1593 | 1171.3167 | 2750.8828 | 747.0474 | 880.7069 | 886.4549
2022-11-07 12:00 | 1593 | 1171.3167 | 2750.8828 | 747.0474 | 880.7069 | 884.6709
2022-11-07 12:15 | 1593 | 1171.3167 | 2750.8828 | 747.0474 | 880.7069 | 884.6709
2022-11-07 12:30 | 1593 | 1171.3167 | 2750.8828 | 747.0474 | 880.7069 | 882.8761
2022-11-07 12:45 | 1593 | 1171.3167 | 2750.8828 | 747.0474 | 880.7069 | 884.6709
2022-11-07 13:00 | 1593 | 1171.3167 | 2750.8828 | 747.0474 | 880.7069 | 884.6709
2022-11-07 13:15 | 1593 | 1171.3167 | 2750.8828 | 747.0474 | 880.7069 | 882.8761
2022-11-07 13:30 | 1593 | 1171.3167 | 2750.8828 | 747.0474 | 880.7069 | 882.8761
2022-11-07 13:45 | 1593 | 1171.3167 | 2750.8828 | 747.0474 | 880.7069 | 882.8761
2022-11-07 14:00 | 1593 | 1171.3167 | 2750.8828 | 747.0474 | 880.7069 | 882.8761
2022-11-07 14:15 | 1593 | 1171.3167 | 2750.8828 | 747.0474 | 880.7069 | 882.8761
2022-11-07 14:30 | 1593 | 1171.3167 | 2750.8828 | 747.0474 | 880.7069 | 884.6709
2022-11-07 14:45 | 1593 | 1171.3167 | 2750.8828 | 747.0474 | 880.7069 | 884.6709
2022-11-07 15:00 | 1593 | 1171.3167 | 2750.8828 | 747.0474 | 880.7069 | 886.4549
2022-11-07 15:15 | 1593 | 1171.3167 | 2750.8828 | 747.0474 | 880.7069 | 886.4549
2022-11-07 15:30 | 1593 | 1171.3167 | 2750.8828 | 747.0474 | 880.7069 | 888.2657
2022-11-07 15:45 | 1593 | 1171.3167 | 2750.8828 | 747.0474 | 880.7069 | 888.2657
2022-11-07 16:00 | 1593 | 1171.3167 | 2750.8828 | 747.0474 | 880.7069 | 834.8424
2022-11-07 16:15 | 1593 | 1171.3167 | 2750.8828 | 747.0474 | 880.7069 | 888.2657
2022-11-07 16:30 | 1593 | 1171.3167 | 2750.8828 | 747.0474 | 880.7069 | 888.2657
2022-11-07 16:45 | 1593 | 1171.3167 | 2750.8828 | 747.0474 | 878.4685 | 888.2657
2022-11-07 17:00 | 1593 | 1171.3167 | 2750.8828 | 747.0474 | 880.7069 | 890.0657
2022-11-07 17:15 | 1593 | 1171.3167 | 2750.8828 | 747.0474 | 880.7069 | 890.0657
2022-11-07 17:30 | 1593 | 1171.3167 | 2750.8828 | 747.0474 | 880.7069 | 890.0657
2022-11-07 17:45 | 1593 | 1171.3167 | 2750.8828 | 747.0474 | 880.7069 | 890.0657
2022-11-07 18:00 | 1593 | 1171.3167 | 2750.8828 | 747.0474 | 880.7069 | 890.0657
2022-11-07 18:15 | 1593 | 1171.3167 | 2750.8828 | 747.0474 | 880.7069 | 891.8927
2022-11-07 18:30 | 1593 | 1171.3167 | 2750.8828 | 747.0474 | 878.4685 | 891.8927
2022-11-07 18:45 | 1593 | 1171.3167 | 2750.8828 | 747.0474 | 878.4685 | 891.8927
2022-11-07 19:00 | 1593 | 1171.3167 | 2750.8828 | 747.0474 | 880.7069 | 891.8927
2022-11-07 19:15 | 1593 | 1171.3167 | 2750.8828 | 747.0474 | 878.4685 | 891.8927
2022-11-07 19:30 | 1593 | 1171.3167 | 2750.8828 | 747.0474 | 878.4685 | 893.7089
2022-11-07 19:45 | 1593 | 1171.3167 | 2750.8828 | 747.0474 | 878.4685 | 893.7089
2022-11-07 20:00 | 1593 | 1171.3167 | 2750.8828 | 747.0474 | 878.4685 | 893.7089
2022-11-07 20:15 | 1593 | 1171.3167 | 2750.8828 | 747.0474 | 878.4685 | 893.7089
2022-11-07 20:30 | 1593 | 1171.3167 | 2750.8828 | 747.0474 | 878.4685 | 895.5524
2022-11-07 20:45 | 1593 | 1171.3167 | 2750.8828 | 747.0474 | 878.4685 | 895.5524
2022-11-07 21:00 | 1593 | 1171.3167 | 2750.8828 | 747.0474 | 878.4685 | 895.5524
2022-11-07 21:15 | 1593 | 1171.3167 | 2750.8828 | 747.0474 | 878.4685 | 895.5524
2022-11-07 21:30 | 1593 | 1171.3167 | 2750.8828 | 747.0474 | 878.4685 | 897.3849
2022-11-07 21:45 | 1593 | 1171.3167 | 2750.8828 | 747.0474 | 878.4685 | 897.3849
2022-11-07 22:00 | 1593 | 1171.3167 | 2750.8828 | 747.0474 | 878.4685 | 897.3849
2022-11-07 22:15 | 1593 | 1171.3167 | 2750.8828 | 747.0474 | 878.4685 | 897.3849
2022-11-07 22:30 | 1593 | 1171.3167 | 2750.8828 | 747.0474 | 878.4685 | 897.3849
2022-11-07 22:45 | 1593 | 1171.3167 | 2750.8828 | 747.0474 | 878.4685 | 897.3849
2022-11-07 23:00 | 1593 | 1171.3167 | 2750.8828 | 747.0474 | 878.4685 | 899.2451
2022-11-07 23:15 | 1593 | 1171.3167 | 2750.8828 | 747.0474 | 878.4685 | 899.2451
2022-11-07 23:30 | 1593 | 1171.3167 | 2750.8828 | 747.0474 | 878.4685 | 901.1138
2022-11-07 23:45 | 1593 | 1171.3167 | 2750.8828 | 747.0474 | 878.4685 | 902.9714
2022-11-08 | 1593 | 1171.3167 | 2750.8828 | 747.0474 | 878.4685 | 902.9714
2022-11-08 00:15 | 1593 | 1171.3167 | 2750.8828 | 747.0474 | 880.7069 | 901.1138
2022-11-08 00:30 | 1593 | 1171.3167 | 2755.0049 | 747.0474 | 880.7069 | 901.1138
2022-11-08 00:45 | 1593 | 1171.3167 | 2755.0049 | 747.0474 | 878.4685 | 901.1138
2022-11-08 01:00 | 1593 | 1171.3167 | 2750.8828 | 747.0474 | 878.4685 | 902.9714
2022-11-08 01:15 | 1593 | 1171.3167 | 2755.0049 | 747.0474 | 878.4685 | 904.8571
2022-11-08 01:30 | 1593 | 1171.3167 | 2755.0049 | 747.0474 | 878.4685 | 904.8571
2022-11-08 01:45 | 1593 | 1171.3167 | 2755.0049 | 747.0474 | 880.7069 | 906.7514
2022-11-08 02:00 | 1593 | 1171.3167 | 2750.8828 | 747.0474 | 878.4685 | 906.7514
2022-11-08 02:15 | 1593 | 1171.3167 | 2755.0049 | 747.0474 | 878.4685 | 906.7514
2022-11-08 02:30 | 1593 | 1171.3167 | 2755.0049 | 747.0474 | 880.7069 | 908.6545
2022-11-08 02:45 | 1593 | 1171.3167 | 2755.0049 | 747.0474 | 878.4685 | 908.6545
2022-11-08 03:00 | 1593 | 1171.3167 | 2755.0049 | 747.0474 | 878.4685 | 910.5663
2022-11-08 03:15 | 1593 | 1171.3167 | 2755.0049 | 747.0474 | 878.4685 | 910.5663
2022-11-08 03:30 | 1593 | 1171.3167 | 2755.0049 | 747.0474 | 878.4685 | 912.4669
2022-11-08 03:45 | 1593 | 1171.3167 | 2755.0049 | 747.0474 | 878.4685 | 912.4669
2022-11-08 04:00 | 1593 | 1171.3167 | 2755.0049 | 747.0474 | 878.4685 | 912.4669
2022-11-08 04:15 | 1593 | 1171.3167 | 2755.0049 | 747.0474 | 878.4685 | 914.3963
2022-11-08 04:30 | 1593 | 1171.3167 | 2755.0049 | 747.0474 | 878.4685 | 916.3347
2022-11-08 04:45 | 1593 | 1171.3167 | 2755.0049 | 747.0474 | 878.4685 | 918.2821
2022-11-08 05:00 | 1593 | 1171.3167 | 2755.0049 | 747.0474 | 878.4685 | 916.3347
2022-11-08 05:15 | 1593 | 1171.3167 | 2755.0049 | 747.0474 | 878.4685 | 918.2821
2022-11-08 05:30 | 1593 | 1171.3167 | 2755.0049 | 747.0474 | 878.4685 | 920.2386
2022-11-08 05:45 | 1593 | 1171.3167 | 2755.0049 | 747.0474 | 878.4685 | 920.2386
2022-11-08 06:00 | 1593 | 1171.3167 | 2755.0049 | 747.0474 | 878.4685 | 922.2042
2022-11-08 06:15 | 1593 | 1171.3167 | 2755.0049 | 747.0474 | 878.4685 | 922.2042
2022-11-08 06:30 | 1593 | 1171.3167 | 2755.0049 | 747.0474 | 878.4685 | 922.2042
2022-11-08 06:45 | 1593 | 1171.3167 | 2755.0049 | 747.0474 | 878.4685 | 922.2042
2022-11-08 07:00 | 1593 | 1171.3167 | 2755.0049 | 747.0474 | 878.4685 | 922.2042
2022-11-08 07:15 | 1593 | 1171.3167 | 2755.0049 | 747.0474 | 878.4685 | 922.2042
2022-11-08 07:30 | 1593 | 1171.3167 | 2755.0049 | 747.0474 | 878.4685 | 922.2042
2022-11-08 07:45 | 1593 | 1171.3167 | 2755.0049 | 747.0474 | 878.4685 | 924.179
2022-11-08 08:00 | 1593 | 1171.3167 | 2755.0049 | 747.0474 | 878.4685 | 924.179
2022-11-08 08:15 | 1593 | 1171.3167 | 2755.0049 | 747.0474 | 878.4685 | 922.2042
2022-11-08 08:30 | 1593 | 1171.3167 | 2755.0049 | 747.0474 | 878.4685 | 924.179
2022-11-08 08:45 | 1593 | 1171.3167 | 2755.0049 | 747.0474 | 878.4685 | 922.2042
2022-11-08 09:00 | 1593 | 1171.3167 | 2755.0049 | 747.0474 | 878.4685 | 920.2386
2022-11-08 09:15 | 1593 | 1171.3167 | 2755.0049 | 747.0474 | 878.4685 | 920.2386
2022-11-08 09:30 | 1593 | 1171.3167 | 2755.0049 | 747.0474 | 878.4685 | 918.2821
2022-11-08 09:45 | 1593 | 1171.3167 | 2755.0049 | 747.0474 | 878.4685 | 918.2821
2022-11-08 10:00 | 1593 | 1168.205 | 2755.0049 | 747.0474 | 878.4685 | 916.3347
2022-11-08 10:15 | 1593 | 1171.3167 | 2755.0049 | 747.0474 | 878.4685 | 914.3963
2022-11-08 10:30 | 1593 | 1171.3167 | 2755.0049 | 747.0474 | 878.4685 | 914.3963
2022-11-08 10:45 | 1593 | 1171.3167 | 2755.0049 | 747.0474 | 878.4685 | 912.4669
2022-11-08 11:00 | 1593 | 1171.3167 | 2755.0049 | 747.0474 | 878.4685 | 910.5663
2022-11-08 11:15 | 1593 | 1171.3167 | 2755.0049 | 747.0474 | 880.7069 | 908.6545
2022-11-08 11:30 | 1593 | 1171.3167 | 2755.0049 | 747.0474 | 878.4685 | 908.6545
2022-11-08 11:45 | 1593 | 1171.3167 | 2755.0049 | 747.0474 | 878.4685 | 906.7514
2022-11-08 12:00 | 1593 | 1171.3167 | 2755.0049 | 747.0474 | 880.7069 | 904.8571
2022-11-08 12:15 | 1593 | 1171.3167 | 2755.0049 | 747.0474 | 878.4685 | 902.9714
2022-11-08 12:30 | 1593 | 1171.3167 | 2759.144 | 747.0474 | 878.4685 | 902.9714
2022-11-08 12:45 | 1593 | 1171.3167 | 2755.0049 | 747.0474 | 878.4685 | 902.9714
2022-11-08 13:00 | 1593 | 1171.3167 | 2755.0049 | 747.0474 | 880.7069 | 901.1138
2022-11-08 13:15 | 1593 | 1171.3167 | 2759.144 | 747.0474 | 878.4685 | 901.1138
2022-11-08 13:30 | 1593 | 1171.3167 | 2755.0049 | 747.0474 | 878.4685 | 901.1138
2022-11-08 13:45 | 1593 | 1171.3167 | 2759.144 | 747.0474 | 878.4685 | 901.1138
2022-11-08 14:00 | 1593 | 1171.3167 | 2755.0049 | 747.0474 | 878.4685 | 901.1138
2022-11-08 14:15 | 1593 | 1171.3167 | 2759.144 | 747.0474 | 878.4685 | 901.1138
2022-11-08 14:30 | 1593 | 1171.3167 | 2755.0049 | 747.0474 | 878.4685 | 902.9714
2022-11-08 14:45 | 1593 | 1171.3167 | 2759.144 | 747.0474 | 878.4685 | 902.9714
2022-11-08 15:00 | 1593 | 1171.3167 | 2759.144 | 747.0474 | 878.4685 | 904.8571
2022-11-08 15:15 | 1593 | 1171.3167 | 2759.144 | 747.0474 | 878.4685 | 904.8571
2022-11-08 15:30 | 1593 | 1171.3167 | 2759.144 | 747.0474 | 880.7069 | 904.8571
2022-11-08 15:45 | 1593 | 1171.3167 | 2759.144 | 747.0474 | 878.4685 | 904.8571
2022-11-08 16:00 | 1593 | 1171.3167 | 2759.144 | 747.0474 | 878.4685 | 904.8571
2022-11-08 16:15 | 1593 | 1171.3167 | 2759.144 | 747.0474 | 880.7069 | 906.7514
2022-11-08 16:30 | 1593 | 1171.3167 | 2759.144 | 747.0474 | 878.4685 | 906.7514
2022-11-08 16:45 | 1593 | 1171.3167 | 2759.144 | 747.0474 | 878.4685 | 906.7514
2022-11-08 17:00 | 1593 | 1171.3167 | 2759.144 | 747.0474 | 878.4685 | 908.6545
2022-11-08 17:15 | 1593 | 1171.3167 | 2759.144 | 747.0474 | 880.7069 | 908.6545
2022-11-08 17:30 | 1593 | 1171.3167 | 2759.144 | 747.0474 | 878.4685 | 908.6545
2022-11-08 17:45 | 1593 | 1171.3167 | 2759.144 | 747.0474 | 878.4685 | 906.7514
2022-11-08 18:00 | 1593 | 1171.3167 | 2759.144 | 747.0474 | 878.4685 | 908.6545
2022-11-08 18:15 | 1593 | 1171.3167 | 2759.144 | 747.0474 | 878.4685 | 908.6545
2022-11-08 18:30 | 1593 | 1171.3167 | 2759.144 | 747.0474 | 878.4685 | 853.8859
2022-11-08 18:45 | 1593 | 1171.3167 | 2759.144 | 747.0474 | 880.7069 | 908.6545
2022-11-08 19:00 | 1593 | 1171.3167 | 2759.144 | 747.0474 | 880.7069 | 910.5663
2022-11-08 19:15 | 1593 | 1171.3167 | 2759.144 | 747.0474 | 878.4685 | 910.5663
2022-11-08 19:30 | 1593 | 1171.3167 | 2759.144 | 747.0474 | 878.4685 | 912.4669
2022-11-08 19:45 | 1593 | 1171.3167 | 2759.144 | 747.0474 | 880.7069 | 910.5663
2022-11-08 20:00 | 1593 | 1171.3167 | 2759.144 | 747.0474 | 878.4685 | 912.4669
2022-11-08 20:15 | 1593 | 1171.3167 | 2759.144 | 747.0474 | 880.7069 | 912.4669
2022-11-08 20:30 | 1593 | 1171.3167 | 2759.144 | 747.0474 | 880.7069 | 912.4669
2022-11-08 20:45 | 1593 | 1171.3167 | 2759.144 | 747.0474 | 880.7069 | 912.4669
2022-11-08 21:00 | 1593 | 1171.3167 | 2759.144 | 747.0474 | 880.7069 | 914.3963
2022-11-08 21:15 | 1593 | 1171.3167 | 2759.144 | 747.0474 | 880.7069 | 912.4669
2022-11-08 21:30 | 1593 | 1171.3167 | 2759.144 | 747.0474 | 880.7069 | 914.3963
2022-11-08 21:45 | 1593 | 1171.3167 | 2759.144 | 747.0474 | 878.4685 | 912.4669
2022-11-08 22:00 | 1593 | 1171.3167 | 2759.144 | 747.0474 | 880.7069 | 914.3963
2022-11-08 22:15 | 1593 | 1171.3167 | 2759.144 | 747.0474 | 880.7069 | 914.3963
2022-11-08 22:30 | 1593 | 1171.3167 | 2759.144 | 747.0474 | 880.7069 | 914.3963
2022-11-08 22:45 | 1593 | 1171.3167 | 2759.144 | 747.7788 | 880.7069 | 914.3963
2022-11-08 23:00 | 1593 | 1171.3167 | 2759.144 | 747.0474 | 880.7069 | 916.3347
2022-11-08 23:15 | 1593 | 1171.3167 | 2759.144 | 747.7788 | 880.7069 | 916.3347
2022-11-08 23:30 | 1593 | 1171.3167 | 2759.144 | 747.7788 | 880.7069 | 916.3347
2022-11-08 23:45 | 1593 | 1171.3167 | 2759.144 | 747.0474 | 880.7069 | 916.3347
2022-11-09 | 1593 | 1171.3167 | 2759.144 | 747.0474 | 878.4685 | 916.3347
2022-11-09 00:15 | 1593 | 1171.3167 | 2759.144 | 747.7788 | 880.7069 | 918.2821
2022-11-09 00:30 | 1593 | 1171.3167 | 2759.144 | 747.0474 | 880.7069 | 918.2821
2022-11-09 00:45 | 1593 | 1171.3167 | 2759.144 | 747.7788 | 880.7069 | 918.2821
2022-11-09 01:00 | 1593 | 1171.3167 | 2759.144 | 747.0474 | 880.7069 | 920.2386
2022-11-09 01:15 | 1593 | 1171.3167 | 2759.144 | 747.0474 | 880.7069 | 922.2042
2022-11-09 01:30 | 1593 | 1171.3167 | 2759.144 | 747.7788 | 880.7069 | 922.2042
2022-11-09 01:45 | 1593 | 1171.3167 | 2759.144 | 747.7788 | 880.7069 | 922.2042
2022-11-09 02:00 | 1593 | 1171.3167 | 2759.144 | 747.0474 | 880.7069 | 924.179
2022-11-09 02:15 | 1593 | 1171.3167 | 2759.144 | 747.0474 | 880.7069 | 926.1631
2022-11-09 02:30 | 1593 | 1171.3167 | 2759.144 | 747.7788 | 880.7069 | 926.1631
2022-11-09 02:45 | 1593 | 1171.3167 | 2759.144 | 747.7788 | 880.7069 | 926.1631
2022-11-09 03:00 | 1593 | 1171.3167 | 2759.144 | 747.7788 | 880.7069 | 926.1631
2022-11-09 03:15 | 1593 | 1171.3167 | 2759.144 | 747.0474 | 880.7069 | 928.1773
2022-11-09 03:30 | 1593 | 1171.3167 | 2759.144 | 747.7788 | 880.7069 | 928.1773
2022-11-09 03:45 | 1593 | 1171.3167 | 2759.144 | 747.7788 | 880.7069 | 930.1803
2022-11-09 04:00 | 1593 | 1171.3167 | 2759.144 | 747.7788 | 880.7069 | 932.1926
2022-11-09 04:15 | 1593 | 1171.3167 | 2759.144 | 747.7788 | 880.7069 | 934.2145
2022-11-09 04:30 | 1593 | 1171.3167 | 2763.3002 | 747.0474 | 880.7069 | 936.2673
2022-11-09 04:45 | 1593 | 1171.3167 | 2763.3002 | 747.7788 | 880.7069 | 938.3086
2022-11-09 05:00 | 1593 | 1171.3167 | 2763.3002 | 747.7788 | 880.7069 | 938.3086
2022-11-09 05:15 | 1593 | 1171.3167 | 2763.3002 | 747.7788 | 880.7069 | 940.381
2022-11-09 05:30 | 1593 | 1171.3167 | 2763.3002 | 747.7788 | 880.7069 | 938.3086
2022-11-09 05:45 | 1593 | 1171.3167 | 2763.3002 | 747.7788 | 880.7069 | 940.381
2022-11-09 06:00 | 1593 | 1171.3167 | 2763.3002 | 747.7788 | 880.7069 | 940.381
2022-11-09 06:15 | 1593 | 1171.3167 | 2763.3002 | 747.7788 | 880.7069 | 944.5344
2022-11-09 06:30 | 1593 | 1171.3167 | 2763.3002 | 747.7788 | 880.7069 | 944.5344
2022-11-09 06:45 | 1593 | 1171.3167 | 2763.3002 | 747.7788 | 880.7069 | 944.5344
2022-11-09 07:00 | 1593 | 1171.3167 | 2763.3002 | 747.7788 | 880.7069 | 946.6152
2022-11-09 07:15 | 1593 | 1171.3167 | 2763.3002 | 747.7788 | 880.7069 | 946.6152
2022-11-09 07:30 | 1593 | 1171.3167 | 2763.3002 | 747.7788 | 880.7069 | 946.6152
2022-11-09 07:45 | 1593 | 1171.3167 | 2763.3002 | 747.7788 | 880.7069 | 946.6152
2022-11-09 08:00 | 1593 | 1171.3167 | 2763.3002 | 747.7788 | 880.7069 | 944.5344
2022-11-09 08:15 | 1593 | 1171.3167 | 2763.3002 | 747.7788 | 880.7069 | 887.3984
2022-11-09 08:30 | 1593 | 1171.3167 | 2763.3002 | 747.7788 | 880.7069 | 889.342
2022-11-09 08:45 | 1593 | 1171.3167 | 2763.3002 | 747.7788 | 880.7069 | 887.3984
2022-11-09 09:00 | 1593 | 1171.3167 | 2763.3002 | 747.7788 | 880.7069 | 940.381
2022-11-09 09:15 | 1593 | 1171.3167 | 2763.3002 | 747.7788 | 880.7069 | 938.3086
2022-11-09 09:30 | 1593 | 1171.3167 | 2763.3002 | 747.7788 | 880.7069 | 936.2673
2022-11-09 09:45 | 1593 | 1171.3167 | 2763.3002 | 747.7788 | 880.7069 | 934.2145
2022-11-09 10:00 | 1593 | 1171.3167 | 2763.3002 | 747.7788 | 880.7069 | 930.1803
2022-11-09 10:15 | 1593 | 1171.3167 | 2763.3002 | 747.7788 | 880.7069 | 928.1773
2022-11-09 10:30 | 1593 | 1171.3167 | 2763.3002 | 747.7788 | 880.7069 | 868.3861
2022-11-09 10:45 | 1593 | 1171.3167 | 2763.3002 | 747.7788 | 880.7069 | 868.3861
2022-11-09 11:00 | 1593 | 1171.3167 | 2763.3002 | 747.7788 | 880.7069 | 922.2042
2022-11-09 11:15 | 1593 | 1171.3167 | 2763.3002 | 747.7788 | 880.7069 | 864.7057
2022-11-09 11:30 | 1593 | 1171.3167 | 2763.3002 | 747.7788 | 880.7069 | 862.8783
2022-11-09 11:45 | 1593 | 1171.3167 | 2763.3002 | 747.7788 | 880.7069 | 862.8783
2022-11-09 12:00 | 1593 | 1171.3167 | 2763.3002 | 747.7788 | 880.7069 | 862.8783
2022-11-09 12:15 | 1593 | 1171.3167 | 2763.3002 | 747.7788 | 880.7069 | 862.8783
2022-11-09 12:30 | 1593 | 1171.3167 | 2763.3002 | 747.7788 | 880.7069 | 861.0594
2022-11-09 12:45 | 1593 | 1171.3167 | 2763.3002 | 747.7788 | 880.7069 | 859.2489
2022-11-09 13:00 | 1593 | 1171.3167 | 2763.3002 | 747.7788 | 880.7069 | 859.2489
2022-11-09 13:15 | 1593 | 1171.3167 | 2763.3002 | 747.7788 | 880.7069 | 857.4467
2022-11-09 13:30 | 1593 | 1171.3167 | 2763.3002 | 747.7788 | 880.7069 | 857.4467
2022-11-09 13:45 | 1593 | 1171.3167 | 2763.3002 | 747.7788 | 880.7069 | 857.4467
2022-11-09 14:00 | 1593 | 1171.3167 | 2763.3002 | 747.7788 | 880.7069 | 857.4467
2022-11-09 14:15 | 1593 | 1171.3167 | 2763.3002 | 747.7788 | 880.7069 | 857.4467
2022-11-09 14:30 | 1593 | 1171.3167 | 2763.3002 | 747.7788 | 880.7069 | 857.4467
2022-11-09 14:45 | 1593 | 1171.3167 | 2763.3002 | 747.7788 | 880.7069 | 857.4467
2022-11-09 15:00 | 1593 | 1171.3167 | 2763.3002 | 747.7788 | 880.7069 | 857.4467
2022-11-09 15:15 | 1593 | 1171.3167 | 2767.4737 | 748.5212 | 880.7069 | 857.4467
2022-11-09 15:30 | 1593 | 1171.3167 | 2767.4737 | 748.5212 | 880.7069 | 857.4467
2022-11-09 15:45 | 1593 | 1171.3167 | 2767.4737 | 747.7788 | 880.7069 | 857.4467
2022-11-09 16:00 | 1593 | 1171.3167 | 2767.4737 | 748.5212 | 880.7069 | 857.4467
2022-11-09 16:15 | 1593 | 1171.3167 | 2767.4737 | 748.5212 | 880.7069 | 857.4467
2022-11-09 16:30 | 1593 | 1171.3167 | 2767.4737 | 748.5212 | 880.7069 | 857.4467
2022-11-09 16:45 | 1593 | 1171.3167 | 2767.4737 | 748.5212 | 880.7069 | 859.2489
2022-11-09 17:00 | 1593 | 1171.3167 | 2767.4737 | 748.5212 | 880.7069 | 859.2489
2022-11-09 17:15 | 1593 | 1171.3167 | 2767.4737 | 748.5212 | 880.7069 | 859.2489
2022-11-09 17:30 | 1593 | 1171.3167 | 2767.4737 | 748.5212 | 880.7069 | 859.2489
2022-11-09 17:45 | 1593 | 1171.3167 | 2767.4737 | 748.5212 | 880.7069 | 861.0594
2022-11-09 18:00 | 1593 | 1171.3167 | 2767.4737 | 748.5212 | 880.7069 | 861.0594
2022-11-09 18:15 | 1593 | 1171.3167 | 2767.4737 | 748.5212 | 880.7069 | 862.8783
2022-11-09 18:30 | 1593 | 1171.3167 | 2767.4737 | 748.5212 | 880.7069 | 864.7057
2022-11-09 18:45 | 1593 | 1171.3167 | 2767.4737 | 748.5212 | 880.7069 | 864.7057
2022-11-09 19:00 | 1593 | 1171.3167 | 2767.4737 | 748.5212 | 880.7069 | 864.7057
2022-11-09 19:15 | 1593 | 1171.3167 | 2767.4737 | 748.5212 | 880.7069 | 864.7057
2022-11-09 19:30 | 1593 | 1171.3167 | 2767.4737 | 748.5212 | 880.7069 | 864.7057
2022-11-09 19:45 | 1593 | 1171.3167 | 2767.4737 | 748.5212 | 880.7069 | 866.5416
2022-11-09 20:00 | 1593 | 1171.3167 | 2767.4737 | 748.5212 | 880.7069 | 866.5416
2022-11-09 20:15 | 1593 | 1171.3167 | 2767.4737 | 748.5212 | 880.7069 | 866.5416
2022-11-09 20:30 | 1593 | 1171.3167 | 2767.4737 | 748.5212 | 880.7069 | 868.3861
2022-11-09 20:45 | 1593 | 1171.3167 | 2767.4737 | 748.5212 | 880.7069 | 868.3861
2022-11-09 21:00 | 1593 | 1171.3167 | 2767.4737 | 748.5212 | 880.7069 | 868.3861
2022-11-09 21:15 | 1593 | 1171.3167 | 2767.4737 | 748.5212 | 880.7069 | 866.5416
2022-11-09 21:30 | 1593 | 1171.3167 | 2767.4737 | 748.5212 | 880.7069 | 868.3861
2022-11-09 21:45 | 1593 | 1171.3167 | 2767.4737 | 748.5212 | 880.7069 | 926.1631
2022-11-09 22:00 | 1593 | 1171.3167 | 2767.4737 | 748.5212 | 880.7069 | 924.179
2022-11-09 22:15 | 1593 | 1171.3167 | 2767.4737 | 748.5212 | 880.7069 | 924.179
2022-11-09 22:30 | 1593 | 1171.3167 | 2767.4737 | 748.5212 | 880.7069 | 870.2393
2022-11-09 22:45 | 1593 | 1171.3167 | 2767.4737 | 748.5212 | 880.7069 | 868.3861
2022-11-09 23:00 | 1593 | 1171.3167 | 2767.4737 | 748.5212 | 880.7069 | 926.1631
2022-11-09 23:15 | 1593 | 1171.3167 | 2767.4737 | 748.5212 | 880.7069 | 870.2393
2022-11-09 23:30 | 1593 | 1171.3167 | 2767.4737 | 748.5212 | 880.7069 | 872.1206
2022-11-09 23:45 | 1593 | 1171.3167 | 2767.4737 | 748.5212 | 880.7069 | 873.9914
2022-11-10 | 1593 | 1174.4092 | 2767.4737 | 748.5212 | 880.7069 | 872.1206
2022-11-10 00:15 | 1593 | 1171.3167 | 2767.4737 | 748.5212 | 880.7069 | 928.1773
2022-11-10 00:30 | 1593 | 1174.4092 | 2767.4737 | 748.5212 | 880.7069 | 872.1206
2022-11-10 00:45 | 1593 | 1171.3167 | 2767.4737 | 748.5212 | 880.7069 | 873.9914
2022-11-10 01:00 | 1593 | 1174.4092 | 2767.4737 | 748.5212 | 880.7069 | 873.9914
2022-11-10 01:15 | 1593 | 1174.4092 | 2767.4737 | 748.5212 | 880.7069 | 930.1803
2022-11-10 01:30 | 1593 | 1174.4092 | 2767.4737 | 748.5212 | 880.7069 | 932.1926
2022-11-10 01:45 | 1593 | 1174.4092 | 2767.4737 | 748.5212 | 880.7069 | 930.1803
2022-11-10 02:00 | 1593 | 1174.4092 | 2767.4737 | 748.5212 | 880.7069 | 875.871
2022-11-10 02:15 | 1593 | 1174.4092 | 2767.4737 | 748.5212 | 880.7069 | 877.7595
2022-11-10 02:30 | 1593 | 1174.4092 | 2767.4737 | 748.5212 | 880.7069 | 877.7595
2022-11-10 02:45 | 1593 | 1174.4092 | 2767.4737 | 748.5212 | 880.7069 | 934.2145
2022-11-10 03:00 | 1593 | 1174.4092 | 2767.4737 | 748.5212 | 880.7069 | 875.871
2022-11-10 03:15 | 1593 | 1174.4092 | 2767.4737 | 748.5212 | 880.7069 | 877.7595
2022-11-10 03:30 | 1593 | 1174.4092 | 2767.4737 | 748.5212 | 880.7069 | 936.2673
2022-11-10 03:45 | 1593 | 1174.4092 | 2767.4737 | 748.5212 | 880.7069 | 881.5833
2022-11-10 04:00 | 1593 | 1174.4092 | 2767.4737 | 748.5212 | 880.7069 | 881.5833
2022-11-10 04:15 | 1593 | 1174.4092 | 2767.4737 | 748.5212 | 880.7069 | 881.5833
2022-11-10 04:30 | 1593 | 1171.3167 | 2767.4737 | 748.5212 | 880.7069 | 883.519
2022-11-10 04:45 | 1593 | 1174.4092 | 2767.4737 | 748.5212 | 880.7069 | 887.3984
2022-11-10 05:00 | 1593 | 1174.4092 | 2767.4737 | 748.5212 | 882.9787 | 887.3984
2022-11-10 05:15 | 1593 | 1174.4092 | 2767.4737 | 748.5212 | 880.7069 | 887.3984
2022-11-10 05:30 | 1593 | 1174.4092 | 2767.4737 | 748.5212 | 882.9787 | 887.3984
2022-11-10 05:45 | 1593 | 1174.4092 | 2767.4737 | 749.259 | 880.7069 | 889.342
2022-11-10 06:00 | 1593 | 1174.4092 | 2767.4737 | 749.259 | 880.7069 | 887.3984
2022-11-10 06:15 | 1593 | 1174.4092 | 2767.4737 | 749.259 | 882.9787 | 889.342
2022-11-10 06:30 | 1593 | 1174.4092 | 2771.6645 | 749.259 | 880.7069 | 891.3153
2022-11-10 06:45 | 1593 | 1174.4092 | 2767.4737 | 749.259 | 882.9787 | 891.3153
2022-11-10 07:00 | 1593 | 1174.4092 | 2771.6645 | 748.5212 | 882.9787 | 893.2778
2022-11-10 07:15 | 1593 | 1174.4092 | 2771.6645 | 749.259 | 882.9787 | 893.2778
2022-11-10 07:30 | 1593 | 1174.4092 | 2767.4737 | 749.259 | 882.9787 | 893.2778
2022-11-10 07:45 | 1593 | 1174.4092 | 2771.6645 | 749.259 | 882.9787 | 895.2703
2022-11-10 08:00 | 1593 | 1174.4092 | 2771.6645 | 749.259 | 882.9787 | 895.2703
2022-11-10 08:15 | 1593 | 1174.4092 | 2771.6645 | 749.259 | 882.9787 | 893.2778
2022-11-10 08:30 | 1593 | 1174.4092 | 2771.6645 | 749.259 | 882.9787 | 893.2778
2022-11-10 08:45 | 1593 | 1174.4092 | 2771.6645 | 749.259 | 882.9787 | 891.3153
2022-11-10 09:00 | 1593 | 1174.4092 | 2771.6645 | 749.259 | 882.9787 | 889.342
2022-11-10 09:15 | 1593 | 1174.4092 | 2771.6645 | 749.259 | 882.9787 | 887.3984
2022-11-10 09:30 | 1593 | 1174.4092 | 2771.6645 | 749.259 | 882.9787 | 883.519
2022-11-10 09:45 | 1593 | 1174.4092 | 2771.6645 | 749.259 | 882.9787 | 879.6767
2022-11-10 10:00 | 1593 | 1174.4092 | 2771.6645 | 749.259 | 882.9787 | 877.7595
2022-11-10 10:15 | 1593 | 1174.4092 | 2771.6645 | 749.259 | 882.9787 | 873.9914
2022-11-10 10:30 | 1593 | 1174.4092 | 2771.6645 | 749.259 | 882.9787 | 928.1773
2022-11-10 10:45 | 1593 | 1174.4092 | 2771.6645 | 749.259 | 882.9787 | 868.3861
2022-11-10 11:00 | 1593 | 1174.4092 | 2771.6645 | 749.259 | 882.9787 | 922.2042
2022-11-10 11:15 | 1593 | 1174.4092 | 2771.6645 | 749.259 | 882.9787 | 920.2386
2022-11-10 11:30 | 1593 | 1174.4092 | 2771.6645 | 749.259 | 882.9787 | 918.2821
2022-11-10 11:45 | 1593 | 1174.4092 | 2771.6645 | 749.259 | 882.9787 | 918.2821
2022-11-10 12:00 | 1593 | 1174.4092 | 2771.6645 | 749.259 | 882.9787 | 859.2489
2022-11-10 12:15 | 1593 | 1174.4092 | 2771.6645 | 749.259 | 882.9787 | 859.2489
2022-11-10 12:30 | 1593 | 1174.4092 | 2771.6645 | 749.259 | 882.9787 | 857.4467
2022-11-10 12:45 | 1593 | 1174.4092 | 2771.6645 | 749.259 | 882.9787 | 859.2489
2022-11-10 13:00 | 1593 | 1174.4092 | 2771.6645 | 749.259 | 882.9787 | 855.6716
2022-11-10 13:15 | 1593 | 1174.4092 | 2771.6645 | 749.259 | 882.9787 | 857.4467
2022-11-10 13:30 | 1593 | 1174.4092 | 2771.6645 | 749.259 | 882.9787 | 855.6716
2022-11-10 13:45 | 1593 | 1174.4092 | 2771.6645 | 749.259 | 882.9787 | 857.4467
2022-11-10 14:00 | 1593 | 1174.4092 | 2771.6645 | 749.259 | 882.9787 | 855.6716
2022-11-10 14:15 | 1593 | 1174.4092 | 2771.6645 | 749.259 | 882.9787 | 857.4467
2022-11-10 14:30 | 1593 | 1174.4092 | 2771.6645 | 749.259 | 882.9787 | 857.4467
2022-11-10 14:45 | 1593 | 1174.4092 | 2771.6645 | 749.259 | 882.9787 | 853.8859
2022-11-10 15:00 | 1593 | 1174.4092 | 2771.6645 | 749.259 | 882.9787 | 855.6716
2022-11-10 15:15 | 1593 | 1174.4092 | 2771.6645 | 749.259 | 882.9787 | 855.6716
2022-11-10 15:30 | 1593 | 1174.4092 | 2771.6645 | 749.259 | 882.9787 | 855.6716
2022-11-10 15:45 | 1593 | 1174.4092 | 2771.6645 | 749.259 | 882.9787 | 855.6716
2022-11-10 16:00 | 1593 | 1174.4092 | 2771.6645 | 749.259 | 882.9787 | 855.6716
2022-11-10 16:15 | 1593 | 1174.4092 | 2771.6645 | 749.259 | 882.9787 | 855.6716
2022-11-10 16:30 | 1593 | 1174.4092 | 2771.6645 | 749.259 | 882.9787 | 855.6716
2022-11-10 16:45 | 1593 | 1174.4092 | 2771.6645 | 749.259 | 882.9787 | 855.6716
2022-11-10 17:00 | 1593 | 1174.4092 | 2771.6645 | 749.259 | 882.9787 | 855.6716
2022-11-10 17:15 | 1593 | 1174.4092 | 2771.6645 | 749.259 | 882.9787 | 857.4467
2022-11-10 17:30 | 1593 | 1174.4092 | 2775.8728 | 749.259 | 882.9787 | 857.4467
2022-11-10 17:45 | 1593 | 1174.4092 | 2771.6645 | 749.259 | 882.9787 | 805.912
2022-11-10 18:00 | 1593 | 1174.4092 | 2771.6645 | 749.259 | 882.9787 | 861.0594
2022-11-10 18:15 | 1593 | 1174.4092 | 2775.8728 | 749.259 | 882.9787 | 862.8783
2022-11-10 18:30 | 1593 | 1174.4092 | 2771.6645 | 749.259 | 882.9787 | 862.8783
2022-11-10 18:45 | 1593 | 1174.4092 | 2775.8728 | 749.259 | 882.9787 | 864.7057
2022-11-10 19:00 | 1593 | 1174.4092 | 2775.8728 | 750 | 882.9787 | 864.7057
2022-11-10 19:15 | 1593 | 1174.4092 | 2775.8728 | 750 | 882.9787 | 864.7057
2022-11-10 19:30 | 1593 | 1174.4092 | 2771.6645 | 750 | 882.9787 | 864.7057
2022-11-10 19:45 | 1593 | 1174.4092 | 2771.6645 | 750 | 882.9787 | 866.5416
2022-11-10 20:00 | 1593 | 1174.4092 | 2771.6645 | 750 | 882.9787 | 866.5416
2022-11-10 20:15 | 1593 | 1174.4092 | 2771.6645 | 750 | 882.9787 | 866.5416
2022-11-10 20:30 | 1593 | 1174.4092 | 2771.6645 | 750 | 882.9787 | 866.5416
2022-11-10 20:45 | 1593 | 1174.4092 | 2771.6645 | 750 | 882.9787 | 866.5416
2022-11-10 21:00 | 1593 | 1174.4092 | 2771.6645 | 750 | 882.9787 | 866.5416
2022-11-10 21:15 | 1593 | 1174.4092 | 2775.8728 | 750 | 882.9787 | 866.5416
2022-11-10 21:30 | 1593 | 1174.4092 | 2775.8728 | 750 | 882.9787 | 866.5416
2022-11-10 21:45 | 1593 | 1174.4092 | 2775.8728 | 750 | 882.9787 | 866.5416
2022-11-10 22:00 | 1593 | 1174.4092 | 2775.8728 | 750 | 882.9787 | 866.5416
2022-11-10 22:15 | 1593 | 1174.4092 | 2775.8728 | 750 | 882.9787 | 864.7057
2022-11-10 22:30 | 1593 | 1174.4092 | 2775.8728 | 750 | 882.9787 | 864.7057
2022-11-10 22:45 | 1593 | 1174.4092 | 2775.8728 | 750 | 882.9787 | 866.5416
2022-11-10 23:00 | 1593 | 1174.4092 | 2775.8728 | 750 | 882.9787 | 866.5416
2022-11-10 23:15 | 1593 | 1174.4092 | 2775.8728 | 750 | 882.9787 | 866.5416
2022-11-10 23:30 | 1593 | 1174.4092 | 2775.8728 | 750 | 882.9787 | 866.5416
2022-11-10 23:45 | 1593 | 1174.4092 | 2775.8728 | 750 | 882.9787 | 864.7057
2022-11-11 | 1593 | 1174.4092 | 2775.8728 | 750 | 882.9787 | 866.5416
2022-11-11 00:15 | 1593 | 1174.4092 | 2775.8728 | 750 | 882.9787 | 864.7057
2022-11-11 00:30 | 1593 | 1174.4092 | 2775.8728 | 750 | 882.9787 | 864.7057
2022-11-11 00:45 | 1593 | 1174.4092 | 2775.8728 | 750 | 882.9787 | 864.7057
2022-11-11 01:00 | 1593 | 1174.4092 | 2775.8728 | 750 | 882.9787 | 862.8783
2022-11-11 01:15 | 1593 | 1174.4092 | 2775.8728 | 750 | 882.9787 | 862.8783
2022-11-11 01:30 | 1593 | 1174.4092 | 2775.8728 | 750 | 882.9787 | 864.7057
2022-11-11 01:45 | 1593 | 1174.4092 | 2775.8728 | 750 | 882.9787 | 864.7057
2022-11-11 02:00 | 1593 | 1174.4092 | 2775.8728 | 750 | 882.9787 | 810.9959
2022-11-11 02:15 | 1593 | 1174.4092 | 2775.8728 | 750 | 882.9787 | 866.5416
2022-11-11 02:30 | 1593 | 1174.4092 | 2775.8728 | 750 | 882.9787 | 864.7057
2022-11-11 02:45 | 1593 | 1174.4092 | 2775.8728 | 750 | 882.9787 | 864.7057
2022-11-11 03:00 | 1593 | 1174.4092 | 2775.8728 | 750 | 882.9787 | 864.7057
2022-11-11 03:15 | 1593 | 1174.4092 | 2775.8728 | 750 | 882.9787 | 864.7057
2022-11-11 03:30 | 1593 | 1174.4092 | 2775.8728 | 750 | 885.2368 | 864.7057
2022-11-11 03:45 | 1593 | 1174.4092 | 2775.8728 | 750 | 882.9787 | 864.7057
2022-11-11 04:00 | 1593 | 1174.4092 | 2775.8728 | 750 | 882.9787 | 864.7057
2022-11-11 04:15 | 1593 | 1174.4092 | 2775.8728 | 750 | 882.9787 | 866.5416
2022-11-11 04:30 | 1593 | 1177.5149 | 2775.8728 | 750 | 885.2368 | 866.5416
2022-11-11 04:45 | 1593 | 1177.5149 | 2775.8728 | 750 | 882.9787 | 866.5416
2022-11-11 05:00 | 1593 | 1177.5149 | 2775.8728 | 750 | 885.2368 | 866.5416
2022-11-11 05:15 | 1593 | 1177.5149 | 2775.8728 | 750 | 885.2368 | 868.3861
2022-11-11 05:30 | 1593 | 1177.5149 | 2775.8728 | 750 | 885.2368 | 868.3861
2022-11-11 05:45 | 1593 | 1174.4092 | 2775.8728 | 750 | 885.2368 | 868.3861
2022-11-11 06:00 | 1593 | 1177.5149 | 2775.8728 | 750 | 885.2368 | 868.3861
2022-11-11 06:15 | 1593 | 1174.4092 | 2775.8728 | 750 | 885.2368 | 868.3861
2022-11-11 06:30 | 1593 | 1174.4092 | 2775.8728 | 750 | 885.2368 | 868.3861
2022-11-11 06:45 | 1593 | 1174.4092 | 2775.8728 | 750 | 885.2368 | 868.3861
2022-11-11 07:00 | 1593 | 1177.5149 | 2775.8728 | 750 | 885.2368 | 868.3861
2022-11-11 07:15 | 1593 | 1177.5149 | 2775.8728 | 750 | 885.2368 | 868.3861
2022-11-11 07:30 | 1593 | 1177.5149 | 2775.8728 | 750 | 885.2368 | 870.2393
2022-11-11 07:45 | 1593 | 1177.5149 | 2775.8728 | 750 | 885.2368 | 870.2393
2022-11-11 08:00 | 1593 | 1177.5149 | 2775.8728 | 750.7442 | 885.2368 | 870.2393
2022-11-11 08:15 | 1593 | 1177.5149 | 2775.8728 | 750 | 885.2368 | 870.2393
2022-11-11 08:30 | 1593 | 1177.5149 | 2775.8728 | 750 | 885.2368 | 870.2393
2022-11-11 08:45 | 1593 | 1177.5149 | 2775.8728 | 750 | 885.2368 | 870.2393
2022-11-11 09:00 | 1593 | 1177.5149 | 2775.8728 | 750 | 885.2368 | 870.2393
2022-11-11 09:15 | 1593 | 1177.5149 | 2775.8728 | 750 | 885.2368 | 868.3861
2022-11-11 09:30 | 1593 | 1177.5149 | 2775.8728 | 750 | 885.2368 | 868.3861
2022-11-11 09:45 | 1593 | 1177.5149 | 2775.8728 | 750 | 885.2368 | 868.3861
2022-11-11 10:00 | 1593 | 1177.5149 | 2775.8728 | 750 | 885.2368 | 868.3861
2022-11-11 10:15 | 1593 | 1177.5149 | 2775.8728 | 750 | 885.2368 | 868.3861
2022-11-11 10:30 | 1593 | 1177.5149 | 2775.8728 | 750 | 885.2368 | 866.5416
2022-11-11 10:45 | 1593 | 1177.5149 | 2775.8728 | 750 | 885.2368 | 866.5416
2022-11-11 11:00 | 1593 | 1177.5149 | 2775.8728 | 750 | 885.2368 | 864.7057
2022-11-11 11:15 | 1593 | 1177.5149 | 2775.8728 | 750 | 885.2368 | 864.7057
2022-11-11 11:30 | 1593 | 1177.5149 | 2775.8728 | 750 | 808.9523 | 864.7057
2022-11-11 11:45 | 1593 | 1177.5149 | 2775.8728 | 750 | 815.3045 | 862.8783
2022-11-11 12:00 | 1593 | 1177.5149 | 2775.8728 | 750 | 813.1852 | 862.8783
2022-11-11 12:15 | 1593 | 1177.5149 | 2775.8728 | 750.7442 | 813.1852 | 862.8783
2022-11-11 12:30 | 1593 | 1177.5149 | 2775.8728 | 750.7442 | 813.1852 | 862.8783
2022-11-11 12:45 | 1593 | 1177.5149 | 2775.8728 | 750.7442 | 813.1852 | 861.0594
2022-11-11 13:00 | 1593 | 1180.6339 | 2775.8728 | 750 | 813.1852 | 861.0594
2022-11-11 13:15 | 1593 | 1180.6339 | 2775.8728 | 750 | 887.5048 | 861.0594
2022-11-11 13:30 | 1593 | 1177.5149 | 2775.8728 | 750 | 887.5048 | 861.0594
2022-11-11 13:45 | 1593 | 1177.5149 | 2775.8728 | 750 | 885.2368 | 861.0594
2022-11-11 14:00 | 1593 | 1177.5149 | 2775.8728 | 750 | 885.2368 | 859.2489
2022-11-11 14:15 | 1593 | 1177.5149 | 2775.8728 | 750 | 885.2368 | 859.2489
2022-11-11 14:30 | 1593 | 1177.5149 | 2775.8728 | 750 | 885.2368 | 859.2489
2022-11-11 14:45 | 1593 | 1174.4092 | 2775.8728 | 750 | 885.2368 | 857.4467
2022-11-11 15:00 | 1593 | 1174.4092 | 2775.8728 | 750 | 885.2368 | 857.4467
2022-11-11 15:15 | 1593 | 1174.4092 | 2775.8728 | 750 | 885.2368 | 857.4467
2022-11-11 15:30 | 1593 | 1174.4092 | 2775.8728 | 750 | 885.2368 | 857.4467
2022-11-11 15:45 | 1593 | 1174.4092 | 2775.8728 | 750 | 885.2368 | 855.6716
2022-11-11 16:00 | 1593 | 1174.4092 | 2775.8728 | 750.7442 | 885.2368 | 855.6716
2022-11-11 16:15 | 1593 | 1174.4092 | 2775.8728 | 750.7442 | 885.2368 | 855.6716
2022-11-11 16:30 | 1593 | 1174.4092 | 2775.8728 | 750.7442 | 885.2368 | 855.6716
2022-11-11 16:45 | 1593 | 1174.4092 | 2775.8728 | 750.7442 | 885.2368 | 857.4467
2022-11-11 17:00 | 1593 | 1174.4092 | 2775.8728 | 750.7442 | 885.2368 | 857.4467
2022-11-11 17:15 | 1593 | 1174.4092 | 2775.8728 | 750.7442 | 885.2368 | 857.4467
2022-11-11 17:30 | 1593 | 1177.5149 | 2775.8728 | 750.7442 | 885.2368 | 857.4467
2022-11-11 17:45 | 1593 | 1177.5149 | 2775.8728 | 750.7442 | 885.2368 | 859.2489
2022-11-11 18:00 | 1593 | 1174.4092 | 2775.8728 | 750.7442 | 885.2368 | 859.2489
2022-11-11 18:15 | 1593 | 1174.4092 | 2775.8728 | 750.7442 | 885.2368 | 861.0594
2022-11-11 18:30 | 1593 | 1177.5149 | 2775.8728 | 750.7442 | 885.2368 | 861.0594
2022-11-11 18:45 | 1593 | 1174.4092 | 2780.1433 | 750.7442 | 885.2368 | 861.0594
2022-11-11 19:00 | 1593 | 1177.5149 | 2780.1433 | 750.7442 | 885.2368 | 862.8783
2022-11-11 19:15 | 1593 | 1177.5149 | 2780.1433 | 750.7442 | 885.2368 | 862.8783
2022-11-11 19:30 | 1593 | 1177.5149 | 2775.8728 | 750.7442 | 885.2368 | 862.8783
2022-11-11 19:45 | 1593 | 1177.5149 | 2775.8728 | 750.7442 | 885.2368 | 862.8783
2022-11-11 20:00 | 1593 | 1177.5149 | 2775.8728 | 750.7442 | 885.2368 | 862.8783
2022-11-11 20:15 | 1593 | 1177.5149 | 2775.8728 | 750.7442 | 885.2368 | 864.7057
2022-11-11 20:30 | 1593 | 1177.5149 | 2775.8728 | 750.7442 | 885.2368 | 864.7057
2022-11-11 20:45 | 1593 | 1177.5149 | 2775.8728 | 750.7442 | 885.2368 | 864.7057
2022-11-11 21:00 | 1593 | 1177.5149 | 2775.8728 | 750.7442 | 885.2368 | 866.5416
2022-11-11 21:15 | 1593 | 1177.5149 | 2780.1433 | 750.7442 | 885.2368 | 866.5416
2022-11-11 21:30 | 1593 | 1177.5149 | 2780.1433 | 750.7442 | 885.2368 | 866.5416
2022-11-11 21:45 | 1593 | 1177.5149 | 2775.8728 | 750.7442 | 885.2368 | 866.5416
2022-11-11 22:00 | 1593 | 1177.5149 | 2780.1433 | 750.7442 | 885.2368 | 868.3861
2022-11-11 22:15 | 1593 | 1177.5149 | 2780.1433 | 750.7442 | 885.2368 | 868.3861
2022-11-11 22:30 | 1593 | 1177.5149 | 2780.1433 | 750.7442 | 885.2368 | 870.2393
2022-11-11 22:45 | 1593 | 1177.5149 | 2780.1433 | 750.7442 | 885.2368 | 870.2393
2022-11-11 23:00 | 1593 | 1177.5149 | 2780.1433 | 750.7442 | 885.2368 | 870.2393
2022-11-11 23:15 | 1593 | 1177.5149 | 2780.1433 | 750.7442 | 885.2368 | 870.2393
2022-11-11 23:30 | 1593 | 1177.5149 | 2780.1433 | 750.7442 | 885.2368 | 870.2393
2022-11-11 23:45 | 1593 | 1177.5149 | 2780.1433 | 750.7442 | 885.2368 | 870.2393
2022-11-12 | 1593 | 1177.5149 | 2780.1433 | 750.7442 | 885.2368 | 872.1206
2022-11-12 00:15 | 1593 | 1177.5149 | 2780.1433 | 750.7442 | 885.2368 | 872.1206
2022-11-12 00:30 | 1593 | 1177.5149 | 2780.1433 | 750.7442 | 885.2368 | 872.1206
2022-11-12 00:45 | 1593 | 1177.5149 | 2780.1433 | 751.4916 | 885.2368 | 873.9914
2022-11-12 01:00 | 1593 | 1177.5149 | 2780.1433 | 750.7442 | 885.2368 | 875.871
2022-11-12 01:15 | 1593 | 1177.5149 | 2780.1433 | 750.7442 | 885.2368 | 875.871
2022-11-12 01:30 | 1593 | 1180.6339 | 2780.1433 | 750.7442 | 885.2368 | 875.871
2022-11-12 01:45 | 1593 | 1180.6339 | 2780.1433 | 750.7442 | 885.2368 | 877.7595
2022-11-12 02:00 | 1593 | 1180.6339 | 2780.1433 | 751.4916 | 885.2368 | 877.7595
2022-11-12 02:15 | 1593 | 1180.6339 | 2780.1433 | 750.7442 | 885.2368 | 877.7595
2022-11-12 02:30 | 1593 | 1177.5149 | 2780.1433 | 751.4916 | 885.2368 | 879.6767
2022-11-12 02:45 | 1593 | 1177.5149 | 2780.1433 | 751.4916 | 885.2368 | 879.6767
2022-11-12 03:00 | 1593 | 1177.5149 | 2780.1433 | 751.4916 | 885.2368 | 881.5833
2022-11-12 03:15 | 1593 | 1177.5149 | 2780.1433 | 751.4916 | 885.2368 | 881.5833
2022-11-12 03:30 | 1593 | 1177.5149 | 2780.1433 | 751.4916 | 885.2368 | 883.519
2022-11-12 03:45 | 1593 | 1177.5149 | 2780.1433 | 751.4916 | 885.2368 | 883.519
2022-11-12 04:00 | 1593 | 1177.5149 | 2780.1433 | 751.4916 | 885.2368 | 883.519
2022-11-12 04:15 | 1593 | 1177.5149 | 2780.1433 | 751.4916 | 885.2368 | 885.444
2022-11-12 04:30 | 1593 | 1177.5149 | 2780.1433 | 751.4916 | 885.2368 | 887.3984
2022-11-12 04:45 | 1593 | 1177.5149 | 2780.1433 | 751.4916 | 887.5048 | 887.3984
2022-11-12 05:00 | 1593 | 1177.5149 | 2780.1433 | 751.4916 | 885.2368 | 887.3984
2022-11-12 05:15 | 1593 | 1177.5149 | 2780.1433 | 751.4916 | 887.5048 | 889.342
2022-11-12 05:30 | 1593 | 1177.5149 | 2780.1433 | 751.4916 | 885.2368 | 887.3984
2022-11-12 05:45 | 1593 | 1177.5149 | 2780.1433 | 751.4916 | 887.5048 | 887.3984
2022-11-12 06:00 | 1593 | 1177.5149 | 2780.1433 | 751.4916 | 887.5048 | 887.3984
2022-11-12 06:15 | 1593 | 1177.5149 | 2780.1433 | 751.4916 | 885.2368 | 889.342
2022-11-12 06:30 | 1593 | 1177.5149 | 2780.1433 | 751.4916 | 887.5048 | 889.342
2022-11-12 06:45 | 1593 | 1177.5149 | 2780.1433 | 751.4916 | 887.5048 | 891.3153
2022-11-12 07:00 | 1593 | 1177.5149 | 2780.1433 | 751.4916 | 887.5048 | 891.3153
2022-11-12 07:15 | 1593 | 1177.5149 | 2780.1433 | 751.4916 | 887.5048 | 891.3153
2022-11-12 07:30 | 1593 | 1177.5149 | 2780.1433 | 751.4916 | 887.5048 | 891.3153
2022-11-12 07:45 | 1593 | 1177.5149 | 2780.1433 | 751.4916 | 887.5048 | 893.2778
2022-11-12 08:00 | 1593 | 1177.5149 | 2780.1433 | 751.4916 | 887.5048 | 893.2778
2022-11-12 08:15 | 1593 | 1177.5149 | 2780.1433 | 751.4916 | 887.5048 | 895.2703
2022-11-12 08:30 | 1593 | 1177.5149 | 2780.1433 | 751.4916 | 887.5048 | 895.2703
2022-11-12 08:45 | 1593 | 1177.5149 | 2780.1433 | 751.4916 | 887.5048 | 895.2703
2022-11-12 09:00 | 1593 | 1180.6339 | 2780.1433 | 751.4916 | 887.5048 | 895.2703
2022-11-12 09:15 | 1593 | 1180.6339 | 2780.1433 | 751.4916 | 887.5048 | 899.2848
2022-11-12 09:30 | 1593 | 1180.6339 | 2780.1433 | 751.4916 | 885.2368 | 899.2848
2022-11-12 09:45 | 1593 | 1180.6339 | 2780.1433 | 751.4916 | 887.5048 | 903.339
2022-11-12 10:00 | 1593 | 1180.6339 | 2780.1433 | 751.4916 | 887.5048 | 903.339
2022-11-12 10:15 | 1593 | 1177.5149 | 2780.1433 | 751.4916 | 887.5048 | 901.3069
2022-11-12 10:30 | 1593 | 1180.6339 | 2780.1433 | 751.4916 | 887.5048 | 903.339
2022-11-12 10:45 | 1593 | 1180.6339 | 2780.1433 | 751.4916 | 887.5048 | 907.4334
2022-11-12 11:00 | 1593 | 1180.6339 | 2780.1433 | 751.4916 | 887.5048 | 911.5687
2022-11-12 11:15 | 1593 | 1180.6339 | 2780.1433 | 751.4916 | 887.5048 | 909.4959
2022-11-12 11:30 | 1593 | 1180.6339 | 2780.1433 | 751.4916 | 887.5048 | 907.4334
2022-11-12 11:45 | 1593 | 1180.6339 | 2780.1433 | 751.4916 | 887.5048 | 907.4334
2022-11-12 12:00 | 1593 | 1177.5149 | 2780.1433 | 751.4916 | 887.5048 | 907.4334
2022-11-12 12:15 | 1593 | 1180.6339 | 2780.1433 | 751.4916 | 887.5048 | 907.4334
2022-11-12 12:30 | 1593 | 1180.6339 | 2780.1433 | 751.4916 | 887.5048 | 907.4334
2022-11-12 12:45 | 1593 | 1180.6339 | 2780.1433 | 751.4916 | 887.5048 | 907.4334
2022-11-12 13:00 | 1593 | 1180.6339 | 2784.387 | 751.4916 | 887.5048 | 905.3811
2022-11-12 13:15 | 1593 | 1180.6339 | 2784.387 | 752.2502 | 887.5048 | 905.3811
2022-11-12 13:30 | 1593 | 1180.6339 | 2784.387 | 751.4916 | 887.5048 | 905.3811
2022-11-12 13:45 | 1593 | 1180.6339 | 2784.387 | 752.2502 | 887.5048 | 903.339
2022-11-12 14:00 | 1593 | 1180.6339 | 2784.387 | 752.2502 | 887.5048 | 903.339
2022-11-12 14:15 | 1593 | 1180.6339 | 2780.1433 | 752.2502 | 887.5048 | 903.339
2022-11-12 14:30 | 1593 | 1180.6339 | 2784.387 | 752.2502 | 887.5048 | 903.339
2022-11-12 14:45 | 1593 | 1180.6339 | 2784.387 | 752.2502 | 887.5048 | 903.339
2022-11-12 15:00 | 1593 | 1180.6339 | 2784.387 | 752.2502 | 887.5048 | 903.339
2022-11-12 15:15 | 1593 | 1180.6339 | 2784.387 | 752.2502 | 887.5048 | 905.3811
2022-11-12 15:30 | 1593 | 1180.6339 | 2784.387 | 752.2502 | 887.5048 | 905.3811
2022-11-12 15:45 | 1593 | 1180.6339 | 2784.387 | 752.2502 | 887.5048 | 907.4334
2022-11-12 16:00 | 1593 | 1180.6339 | 2784.387 | 752.2502 | 887.5048 | 907.4334
2022-11-12 16:15 | 1593 | 1180.6339 | 2784.387 | 752.2502 | 887.5048 | 907.4334
2022-11-12 16:30 | 1593 | 1180.6339 | 2784.387 | 752.2502 | 887.5048 | 909.4959
2022-11-12 16:45 | 1593 | 1180.6339 | 2784.387 | 752.2502 | 887.5048 | 909.4959
2022-11-12 17:00 | 1593 | 1180.6339 | 2784.387 | 752.2502 | 887.5048 | 911.5687
2022-11-12 17:15 | 1593 | 1180.6339 | 2784.387 | 752.2502 | 887.5048 | 911.5687
2022-11-12 17:30 | 1593 | 1180.6339 | 2784.387 | 752.2502 | 887.5048 | 911.5687
2022-11-12 17:45 | 1593 | 1180.6339 | 2780.1433 | 752.2502 | 887.5048 | 913.6518
2022-11-12 18:00 | 1593 | 1180.6339 | 2784.387 | 752.2502 | 887.5048 | 913.6518
2022-11-12 18:15 | 1593 | 1180.6339 | 2784.387 | 752.2502 | 887.5048 | 913.6518
2022-11-12 18:30 | 1593 | 1180.6339 | 2784.387 | 752.2502 | 887.5048 | 915.7454
2022-11-12 18:45 | 1593 | 1180.6339 | 2784.387 | 753.0041 | 887.5048 | 915.7454
2022-11-12 19:00 | 1593 | 1180.6339 | 2784.387 | 753.0041 | 887.5048 | 915.7454
2022-11-12 19:15 | 1593 | 1180.6339 | 2784.387 | 753.0041 | 887.5048 | 917.8713
2022-11-12 19:30 | 1593 | 1180.6339 | 2784.387 | 753.0041 | 887.5048 | 917.8713
2022-11-12 19:45 | 1593 | 1180.6339 | 2784.387 | 753.0041 | 887.5048 | 917.8713
2022-11-12 20:00 | 1593 | 1180.6339 | 2784.387 | 753.0041 | 887.5048 | 917.8713
2022-11-12 20:15 | 1593 | 1180.6339 | 2784.387 | 753.0041 | 887.5048 | 919.9861
2022-11-12 20:30 | 1593 | 1180.6339 | 2784.387 | 753.0041 | 887.5048 | 919.9861
2022-11-12 20:45 | 1593 | 1180.6339 | 2784.387 | 753.0041 | 887.5048 | 919.9861
2022-11-12 21:00 | 1593 | 1180.6339 | 2784.387 | 753.0041 | 887.5048 | 919.9861
2022-11-12 21:15 | 1593 | 1180.6339 | 2784.387 | 753.0041 | 887.5048 | 919.9861
2022-11-12 21:30 | 1593 | 1180.6339 | 2784.387 | 753.0041 | 887.5048 | 919.9861
2022-11-12 21:45 | 1593 | 1180.6339 | 2784.387 | 753.0041 | 887.5048 | 922.1336
2022-11-12 22:00 | 1593 | 1180.6339 | 2784.387 | 753.0041 | 887.5048 | 922.1336
2022-11-12 22:15 | 1593 | 1180.6339 | 2784.387 | 753.0041 | 887.5048 | 922.1336
2022-11-12 22:30 | 1593 | 1180.6339 | 2784.387 | 753.0041 | 887.5048 | 924.27
2022-11-12 22:45 | 1593 | 1180.6339 | 2784.387 | 753.0041 | 887.5048 | 924.27
2022-11-12 23:00 | 1593 | 1180.6339 | 2784.387 | 753.0041 | 887.5048 | 924.27
2022-11-12 23:15 | 1593 | 1180.6339 | 2784.387 | 753.7614 | 887.5048 | 924.27
2022-11-12 23:30 | 1593 | 1180.6339 | 2784.387 | 753.7614 | 887.5048 | 924.27
2022-11-12 23:45 | 1593 | 1180.6339 | 2784.387 | 753.7614 | 887.5048 | 924.27
2022-11-13 | 1593 | 1180.6339 | 2784.387 | 753.7614 | 887.5048 | 924.27
2022-11-13 00:15 | 1593 | 1180.6339 | 2784.387 | 753.7614 | 887.5048 | 926.4394
2022-11-13 00:30 | 1593 | 1180.6339 | 2784.387 | 753.7614 | 887.5048 | 868.5119
2022-11-13 00:45 | 1593 | 1180.6339 | 2784.387 | 753.7614 | 887.5048 | 926.4394
2022-11-13 01:00 | 1593 | 1180.6339 | 2784.387 | 753.7614 | 887.5048 | 928.62
2022-11-13 01:15 | 1593 | 1180.6339 | 2784.387 | 753.7614 | 887.5048 | 870.5435
2022-11-13 01:30 | 1593 | 1180.6339 | 2784.387 | 753.7614 | 887.5048 | 870.5435
2022-11-13 01:45 | 1593 | 1180.6339 | 2784.387 | 753.7614 | 887.5048 | 870.5435
2022-11-13 02:00 | 1593 | 1180.6339 | 2784.387 | 753.7614 | 887.5048 | 872.5647
2022-11-13 02:15 | 1593 | 1180.6339 | 2784.387 | 753.7614 | 887.5048 | 872.5647
2022-11-13 02:30 | 1593 | 1180.6339 | 2784.387 | 753.7614 | 887.5048 | 872.5647
2022-11-13 02:45 | 1593 | 1180.6339 | 2784.387 | 753.7614 | 887.5048 | 872.5647
2022-11-13 03:00 | 1593 | 1180.6339 | 2784.387 | 753.7614 | 887.5048 | 874.6172
2022-11-13 03:15 | 1593 | 1180.6339 | 2784.387 | 754.5299 | 889.8068 | 874.6172
2022-11-13 03:30 | 1593 | 1180.6339 | 2784.387 | 754.5299 | 887.5048 | 874.6172
2022-11-13 03:45 | 1593 | 1180.6339 | 2784.387 | 754.5299 | 887.5048 | 874.6172
2022-11-13 04:00 | 1593 | 1180.6339 | 2784.387 | 754.5299 | 887.5048 | 876.6804
2022-11-13 04:15 | 1593 | 1180.6339 | 2784.387 | 754.5299 | 887.5048 | 876.6804
2022-11-13 04:30 | 1593 | 1180.6339 | 2784.387 | 754.5299 | 889.8068 | 878.7543
2022-11-13 04:45 | 1593 | 1180.6339 | 2784.387 | 754.5299 | 889.8068 | 878.7543
2022-11-13 05:00 | 1593 | 1180.6339 | 2784.387 | 754.5299 | 889.8068 | 878.7543
2022-11-13 05:15 | 1593 | 1180.6339 | 2784.387 | 754.5299 | 889.8068 | 878.7543
2022-11-13 05:30 | 1593 | 1180.6339 | 2784.387 | 754.5299 | 889.8068 | 878.7543
2022-11-13 05:45 | 1593 | 1180.6339 | 2784.387 | 754.5299 | 889.8068 | 880.839
2022-11-13 06:00 | 1593 | 1180.6339 | 2784.387 | 754.5299 | 889.8068 | 880.839
2022-11-13 06:15 | 1593 | 1180.6339 | 2784.387 | 755.2938 | 889.8068 | 880.839
2022-11-13 06:30 | 1593 | 1180.6339 | 2784.387 | 754.5299 | 889.8068 | 880.839
2022-11-13 06:45 | 1593 | 1180.6339 | 2784.387 | 755.2938 | 889.8068 | 882.9346
2022-11-13 07:00 | 1593 | 1180.6339 | 2784.387 | 755.2938 | 889.8068 | 880.839
2022-11-13 07:15 | 1593 | 1180.6339 | 2784.387 | 755.2938 | 889.8068 | 882.9346
2022-11-13 07:30 | 1593 | 1180.6339 | 2784.387 | 755.2938 | 889.8068 | 882.9346
2022-11-13 07:45 | 1593 | 1180.6339 | 2784.387 | 756.0611 | 889.8068 | 882.9346
2022-11-13 08:00 | 1593 | 1180.6339 | 2784.387 | 755.2938 | 889.8068 | 882.9346
2022-11-13 08:15 | 1593 | 1183.7663 | 2784.387 | 755.2938 | 889.8068 | 885.0412
2022-11-13 08:30 | 1593 | 1183.7663 | 2784.387 | 755.2938 | 889.8068 | 885.0412
2022-11-13 08:45 | 1593 | 1183.7663 | 2784.387 | 755.2938 | 889.8068 | 882.9346
2022-11-13 09:00 | 1593 | 1180.6339 | 2784.387 | 755.2938 | 889.8068 | 882.9346
2022-11-13 09:15 | 1593 | 1183.7663 | 2784.387 | 755.2938 | 889.8068 | 882.9346
2022-11-13 09:30 | 1593 | 1183.7663 | 2784.387 | 755.2938 | 889.8068 | 882.9346
2022-11-13 09:45 | 1593 | 1183.7663 | 2784.387 | 755.2938 | 889.8068 | 882.9346
2022-11-13 10:00 | 1593 | 1183.7663 | 2784.387 | 755.2938 | 889.8068 | 880.839
2022-11-13 10:15 | 1593 | 1183.7663 | 2784.387 | 755.2938 | 889.8068 | 880.839
2022-11-13 10:30 | 1593 | 1183.7663 | 2784.387 | 755.2938 | 889.8068 | 880.839
2022-11-13 10:45 | 1593 | 1183.7663 | 2784.387 | 755.2938 | 889.8068 | 878.7543
2022-11-13 11:00 | 1593 | 1183.7663 | 2784.387 | 756.0611 | 889.8068 | 878.7543
2022-11-13 11:15 | 1593 | 1183.7663 | 2784.387 | 756.0611 | 889.8068 | 878.7543
2022-11-13 11:30 | 1593 | 1183.7663 | 2784.387 | 756.0611 | 889.8068 | 878.7543
2022-11-13 11:45 | 1593 | 1183.7663 | 2784.387 | 756.0611 | 889.8068 | 876.6804
2022-11-13 12:00 | 1593 | 1183.7663 | 2784.387 | 756.0611 | 889.8068 | 876.6804
2022-11-13 12:15 | 1593 | 1183.7663 | 2784.387 | 756.0611 | 889.8068 | 876.6804
2022-11-13 12:30 | 1593 | 1183.7663 | 2784.387 | 756.0611 | 889.8068 | 874.6172
2022-11-13 12:45 | 1593 | 1183.7663 | 2784.387 | 756.0611 | 889.8068 | 874.6172
2022-11-13 13:00 | 1593 | 1183.7663 | 2784.387 | 756.0611 | 889.8068 | 874.6172
2022-11-13 13:15 | 1593 | 1183.7663 | 2784.387 | 756.0611 | 889.8068 | 874.6172
2022-11-13 13:30 | 1593 | 1183.7663 | 2784.387 | 756.0611 | 889.8068 | 874.6172
2022-11-13 13:45 | 1593 | 1183.7663 | 2784.387 | 756.0611 | 889.8068 | 874.6172
2022-11-13 14:00 | 1593 | 1183.7663 | 2784.387 | 756.0611 | 889.8068 | 874.6172
2022-11-13 14:15 | 1593 | 1183.7663 | 2784.387 | 756.0611 | 889.8068 | 874.6172
2022-11-13 14:30 | 1593 | 1183.7663 | 2784.387 | 756.8399 | 892.095 | 874.6172
2022-11-13 14:45 | 1593 | 1183.7663 | 2784.387 | 756.8399 | 892.095 | 876.6804
2022-11-13 15:00 | 1593 | 1183.7663 | 2784.387 | 756.8399 | 892.095 | 876.6804
2022-11-13 15:15 | 1593 | 1183.7663 | 2784.387 | 756.8399 | 892.095 | 876.6804
2022-11-13 15:30 | 1593 | 1183.7663 | 2784.387 | 756.8399 | 892.095 | 876.6804
2022-11-13 15:45 | 1593 | 1183.7663 | 2784.387 | 756.8399 | 892.095 | 878.7543
2022-11-13 16:00 | 1593 | 1183.7663 | 2784.387 | 756.8399 | 892.095 | 878.7543
2022-11-13 16:15 | 1593 | 1183.7663 | 2788.6485 | 756.8399 | 892.095 | 878.7543
2022-11-13 16:30 | 1593 | 1183.7663 | 2784.387 | 756.8399 | 892.095 | 878.7543
2022-11-13 16:45 | 1593 | 1183.7663 | 2788.6485 | 756.8399 | 892.095 | 880.839
2022-11-13 17:00 | 1593 | 1183.7663 | 2788.6485 | 756.8399 | 892.095 | 880.839
2022-11-13 17:15 | 1593 | 1183.7663 | 2788.6485 | 757.6139 | 892.095 | 880.839
2022-11-13 17:30 | 1593 | 1183.7663 | 2784.387 | 757.6139 | 892.095 | 880.839
2022-11-13 17:45 | 1593 | 1183.7663 | 2784.387 | 757.6139 | 892.095 | 882.9346
2022-11-13 18:00 | 1593 | 1183.7663 | 2788.6485 | 757.6139 | 892.095 | 880.839
2022-11-13 18:15 | 1593 | 1183.7663 | 2784.387 | 757.6139 | 892.095 | 882.9346
2022-11-13 18:30 | 1593 | 1183.7663 | 2788.6485 | 757.6139 | 892.095 | 880.839
2022-11-13 18:45 | 1593 | 1183.7663 | 2788.6485 | 757.6139 | 892.095 | 882.9346
2022-11-13 19:00 | 1593 | 1186.9452 | 2788.6485 | 757.6139 | 892.095 | 882.9346
2022-11-13 19:15 | 1593 | 1186.9452 | 2788.6485 | 757.6139 | 892.095 | 882.9346
2022-11-13 19:30 | 1593 | 1186.9452 | 2788.6485 | 757.6139 | 892.095 | 882.9346
2022-11-13 19:45 | 1593 | 1186.9452 | 2788.6485 | 757.6139 | 892.095 | 882.9346
2022-11-13 20:00 | 1593 | 1186.9452 | 2788.6485 | 757.6139 | 892.095 | 882.9346
2022-11-13 20:15 | 1593 | 1186.9452 | 2788.6485 | 757.6139 | 892.095 | 882.9346
2022-11-13 20:30 | 1593 | 1186.9452 | 2788.6485 | 757.6139 | 892.095 | 882.9346
2022-11-13 20:45 | 1593 | 1186.9452 | 2788.6485 | 757.6139 | 892.095 | 885.0412
2022-11-13 21:00 | 1593 | 1186.9452 | 2788.6485 | 758.3996 | 892.095 | 885.0412
2022-11-13 21:15 | 1593 | 1186.9452 | 2788.6485 | 758.3996 | 892.095 | 885.0412
2022-11-13 21:30 | 1593 | 1186.9452 | 2788.6485 | 758.3996 | 892.095 | 885.0412
2022-11-13 21:45 | 1593 | 1186.9452 | 2788.6485 | 758.3996 | 892.095 | 885.0412
2022-11-13 22:00 | 1593 | 1186.9452 | 2788.6485 | 758.3996 | 892.095 | 885.0412
2022-11-13 22:15 | 1593 | 1186.9452 | 2788.6485 | 758.3996 | 892.095 | 887.1588
2022-11-13 22:30 | 1593 | 1186.9452 | 2788.6485 | 758.3996 | 892.095 | 887.1588
2022-11-13 22:45 | 1593 | 1186.9452 | 2788.6485 | 758.3996 | 892.095 | 887.1588
2022-11-13 23:00 | 1593 | 1186.9452 | 2788.6485 | 758.3996 | 892.095 | 887.1588
2022-11-13 23:15 | 1593 | 1186.9452 | 2788.6485 | 758.3996 | 892.095 | 887.1588
2022-11-13 23:30 | 1593 | 1186.9452 | 2788.6485 | 758.3996 | 892.095 | 887.1588
2022-11-13 23:45 | 1593 | 1186.9452 | 2788.6485 | 758.3996 | 892.095 | 889.3094
2022-11-14 | 1593 | 1186.9452 | 2788.6485 | 758.3996 | 892.095 | 889.3094
2022-11-14 00:15 | 1593 | 1186.9452 | 2788.6485 | 759.1806 | 892.095 | 889.3094
2022-11-14 00:30 | 1593 | 1186.9452 | 2788.6485 | 758.3996 | 892.095 | 889.3094
2022-11-14 00:45 | 1593 | 1186.9452 | 2788.6485 | 759.1806 | 892.095 | 889.3094
2022-11-14 01:00 | 1593 | 1186.9452 | 2788.6485 | 759.1806 | 894.4174 | 889.3094
2022-11-14 01:15 | 1593 | 1186.9452 | 2788.6485 | 759.1806 | 894.4174 | 889.3094
2022-11-14 01:30 | 1593 | 1186.9452 | 2788.6485 | 759.1806 | 894.4174 | 891.4496
2022-11-14 01:45 | 1593 | 1186.9452 | 2788.6485 | 759.1806 | 894.4174 | 891.4496
2022-11-14 02:00 | 1593 | 1186.9452 | 2788.6485 | 759.1806 | 894.4174 | 891.4496
2022-11-14 02:15 | 1593 | 1186.9452 | 2788.6485 | 759.1806 | 894.4174 | 891.4496
2022-11-14 02:30 | 1593 | 1190.1047 | 2788.6485 | 759.1806 | 894.4174 | 891.4496
2022-11-14 02:45 | 1593 | 1190.1047 | 2788.6485 | 759.1806 | 894.4174 | 893.623
2022-11-14 03:00 | 1593 | 1190.1047 | 2788.6485 | 759.1806 | 894.4174 | 893.623
2022-11-14 03:15 | 1593 | 1190.1047 | 2788.6485 | 759.1806 | 894.4174 | 893.623
2022-11-14 03:30 | 1593 | 1190.1047 | 2788.6485 | 759.1806 | 894.4174 | 893.623
2022-11-14 03:45 | 1593 | 1190.1047 | 2788.6485 | 759.1806 | 894.4174 | 893.623
2022-11-14 04:00 | 1593 | 1190.1047 | 2788.6485 | 759.1806 | 894.4174 | 893.623
2022-11-14 04:15 | 1593 | 1190.1047 | 2788.6485 | 759.9733 | 894.4174 | 893.623
2022-11-14 04:30 | 1593 | 1190.1047 | 2788.6485 | 759.9733 | 894.4174 | 895.7861
2022-11-14 04:45 | 1593 | 1190.1047 | 2788.6485 | 759.9733 | 894.4174 | 895.7861
2022-11-14 05:00 | 1593 | 1190.1047 | 2788.6485 | 759.9733 | 894.4174 | 895.7861
2022-11-14 05:15 | 1593 | 1190.1047 | 2788.6485 | 759.9733 | 894.4174 | 895.7861
2022-11-14 05:30 | 1593 | 1190.1047 | 2788.6485 | 759.9733 | 894.4174 | 895.7861
2022-11-14 05:45 | 1593 | 1190.1047 | 2788.6485 | 759.9733 | 894.4174 | 895.7861
2022-11-14 06:00 | 1593 | 1190.1047 | 2788.6485 | 759.9733 | 894.4174 | 895.7861
2022-11-14 06:15 | 1593 | 1190.1047 | 2788.6485 | 759.9733 | 894.4174 | 895.7861
2022-11-14 06:30 | 1593 | 1190.1047 | 2788.6485 | 759.9733 | 894.4174 | 897.9828
2022-11-14 06:45 | 1593 | 1190.1047 | 2788.6485 | 759.9733 | 894.4174 | 900.1914
2022-11-14 07:00 | 1593 | 1190.1047 | 2788.6485 | 759.9733 | 894.4174 | 900.1914
2022-11-14 07:15 | 1593 | 1190.1047 | 2788.6485 | 759.9733 | 894.4174 | 900.1914
2022-11-14 07:30 | 1593 | 1190.1047 | 2788.6485 | 760.7613 | 894.4174 | 902.3895
2022-11-14 07:45 | 1593 | 1102.6851 | 2788.6485 | 760.7613 | 894.4174 | 902.3895
2022-11-14 08:00 | 1593 | 1102.6851 | 2788.6485 | 760.7613 | 894.4174 | 902.3895
2022-11-14 08:15 | 1593 | 1102.6851 | 2788.6485 | 760.7613 | 894.4174 | 902.3895
2022-11-14 08:30 | 1593 | 1102.6851 | 2788.6485 | 760.7613 | 896.7259 | 902.3895
2022-11-14 08:45 | 1593 | 1102.6851 | 2788.6485 | 760.7613 | 896.7259 | 902.3895
2022-11-14 09:00 | 1593 | 1102.6851 | 2788.6485 | 760.7613 | 896.7259 | 900.1914
2022-11-14 09:15 | 1593 | 1105.6698 | 2788.6485 | 760.7613 | 896.7259 | 900.1914
2022-11-14 09:30 | 1593 | 1102.6851 | 2788.6485 | 760.7613 | 896.7259 | 900.1914
2022-11-14 09:45 | 1593 | 1105.6698 | 2788.6485 | 760.7613 | 896.7259 | 897.9828
2022-11-14 10:00 | 1593 | 1105.6698 | 2788.6485 | 760.7613 | 896.7259 | 895.7861
2022-11-14 10:15 | 1593 | 1105.6698 | 2788.6485 | 760.7613 | 896.7259 | 895.7861
2022-11-14 10:30 | 1593 | 1105.6698 | 2788.6485 | 760.7613 | 896.7259 | 895.7861
2022-11-14 10:45 | 1593 | 1105.6698 | 2788.6485 | 761.5611 | 896.7259 | 895.7861
2022-11-14 11:00 | 1593 | 1105.6698 | 2788.6485 | 760.7613 | 896.7259 | 893.623
2022-11-14 11:15 | 1593 | 1105.6698 | 2788.6485 | 761.5611 | 896.7259 | 891.4496
2022-11-14 11:30 | 1593 | 1105.6698 | 2788.6485 | 760.7613 | 896.7259 | 891.4496
2022-11-14 11:45 | 1593 | 1193.2778 | 2788.6485 | 761.5611 | 896.7259 | 891.4496
2022-11-14 12:00 | 1593 | 1105.6698 | 2788.6485 | 761.5611 | 896.7259 | 889.3094
2022-11-14 12:15 | 1593 | 1105.6698 | 2788.6485 | 761.5611 | 896.7259 | 885.0412
2022-11-14 12:30 | 1593 | 1105.6698 | 2788.6485 | 761.5611 | 896.7259 | 885.0412
2022-11-14 12:45 | 1593 | 1193.2778 | 2788.6485 | 761.5611 | 896.7259 | 887.1588
2022-11-14 13:00 | 1593 | 1105.6698 | 2788.6485 | 761.5611 | 896.7259 | 887.1588
2022-11-14 13:15 | 1593 | 1193.2778 | 2788.6485 | 761.5611 | 896.7259 | 887.1588
2022-11-14 13:30 | 1593 | 1105.6698 | 2788.6485 | 761.5611 | 896.7259 | 887.1588
2022-11-14 13:45 | 1593 | 1193.2778 | 2788.6485 | 761.5611 | 896.7259 | 885.0412
2022-11-14 14:00 | 1593 | 1105.6698 | 2788.6485 | 761.5611 | 896.7259 | 885.0412
2022-11-14 14:15 | 1593 | 1193.2778 | 2788.6485 | 761.5611 | 896.7259 | 887.1588
2022-11-14 14:30 | 1593 | 1105.6698 | 2788.6485 | 761.5611 | 896.7259 | 887.1588
2022-11-14 14:45 | 1593 | 1193.2778 | 2788.6485 | 762.3561 | 896.7259 | 887.1588
2022-11-14 15:00 | 1593 | 1105.6698 | 2788.6485 | 761.5611 | 896.7259 | 889.3094
2022-11-14 15:15 | 1593 | 1105.6698 | 2788.6485 | 761.5611 | 896.7259 | 889.3094
2022-11-14 15:30 | 1593 | 1193.2778 | 2788.6485 | 762.3561 | 896.7259 | 891.4496
2022-11-14 15:45 | 1593 | 1105.6698 | 2788.6485 | 762.3561 | 896.7259 | 889.3094
2022-11-14 16:00 | 1593 | 1105.6698 | 2788.6485 | 762.3561 | 896.7259 | 891.4496
2022-11-14 16:15 | 1593 | 1193.2778 | 2788.6485 | 762.3561 | 899.0691 | 891.4496
2022-11-14 16:30 | 1593 | 1193.2778 | 2792.928 | 762.3561 | 896.7259 | 891.4496
2022-11-14 16:45 | 1593 | 1193.2778 | 2792.928 | 762.3561 | 899.0691 | 891.4496
2022-11-14 17:00 | 1593 | 1193.2778 | 2788.6485 | 762.3561 | 899.0691 | 891.4496
2022-11-14 17:15 | 1593 | 1108.6673 | 2788.6485 | 762.3561 | 899.0691 | 835.8807
2022-11-14 17:30 | 1593 | 1108.6673 | 2788.6485 | 762.3561 | 899.0691 | 835.8807
2022-11-14 17:45 | 1593 | 1108.6673 | 2788.6485 | 762.3561 | 899.0691 | 835.8807
2022-11-14 18:00 | 1593 | 1108.6673 | 2788.6485 | 762.3561 | 899.0691 | 835.8807
2022-11-14 18:15 | 1593 | 1108.6673 | 2788.6485 | 762.3561 | 899.0691 | 835.8807
2022-11-14 18:30 | 1593 | 1108.6673 | 2792.928 | 762.3561 | 899.0691 | 835.8807
2022-11-14 18:45 | 1593 | 1108.6673 | 2792.928 | 762.3561 | 899.0691 | 837.8905
2022-11-14 19:00 | 1593 | 1108.6673 | 2788.6485 | 763.1631 | 899.0691 | 837.8905
2022-11-14 19:15 | 1593 | 1108.6673 | 2788.6485 | 763.1631 | 899.0691 | 837.8905
2022-11-14 19:30 | 1593 | 1108.6673 | 2788.6485 | 763.1631 | 899.0691 | 839.9316
2022-11-14 19:45 | 1593 | 1108.6673 | 2788.6485 | 763.1631 | 899.0691 | 839.9316
2022-11-14 20:00 | 1593 | 1108.6673 | 2788.6485 | 763.1631 | 899.0691 | 839.9316
2022-11-14 20:15 | 1593 | 1108.6673 | 2788.6485 | 763.1631 | 899.0691 | 839.9316
2022-11-14 20:30 | 1593 | 1108.6673 | 2792.928 | 763.1631 | 899.0691 | 841.9838
2022-11-14 20:45 | 1593 | 1108.6673 | 2788.6485 | 763.1631 | 899.0691 | 841.9838
2022-11-14 21:00 | 1593 | 1108.6673 | 2788.6485 | 763.1631 | 899.0691 | 841.9838
2022-11-14 21:15 | 1593 | 1108.6673 | 2788.6485 | 763.1631 | 899.0691 | 844.0261
2022-11-14 21:30 | 1593 | 1108.6673 | 2788.6485 | 763.1631 | 899.0691 | 844.0261
2022-11-14 21:45 | 1593 | 1108.6673 | 2788.6485 | 763.9653 | 899.0691 | 841.9838
2022-11-14 22:00 | 1593 | 1108.6673 | 2788.6485 | 763.9653 | 899.0691 | 844.0261
2022-11-14 22:15 | 1593 | 1108.6673 | 2788.6485 | 763.9653 | 899.0691 | 844.0261
2022-11-14 22:30 | 1593 | 1108.6673 | 2788.6485 | 763.9653 | 899.0691 | 844.0261
2022-11-14 22:45 | 1593 | 1108.6673 | 2788.6485 | 763.9653 | 901.3983 | 841.9838
2022-11-14 23:00 | 1593 | 1108.6673 | 2792.928 | 763.9653 | 901.3983 | 841.9838
2022-11-14 23:15 | 1593 | 1108.6673 | 2792.928 | 763.9653 | 901.3983 | 841.9838
2022-11-14 23:30 | 1593 | 1111.6778 | 2788.6485 | 763.9653 | 899.0691 | 841.9838
2022-11-14 23:45 | 1593 | 1111.6778 | 2788.6485 | 763.9653 | 901.3983 | 841.9838
2022-11-15 | 1593 | 1111.6778 | 2792.928 | 763.9653 | 901.3983 | 844.0261
2022-11-15 00:15 | 1593 | 1111.6778 | 2788.6485 | 763.9653 | 901.3983 | 844.0261
2022-11-15 00:30 | 1593 | 1111.6778 | 2792.928 | 763.9653 | 901.3983 | 846.1004
2022-11-15 00:45 | 1593 | 1111.6778 | 2792.928 | 763.9653 | 901.3983 | 846.1004
2022-11-15 01:00 | 1593 | 1111.6778 | 2792.928 | 763.9653 | 901.3983 | 846.1004
2022-11-15 01:15 | 1593 | 1111.6778 | 2792.928 | 763.9653 | 901.3983 | 846.1004
2022-11-15 01:30 | 1593 | 1111.6778 | 2792.928 | 763.9653 | 901.3983 | 846.1004
2022-11-15 01:45 | 1593 | 1111.6778 | 2792.928 | 763.9653 | 901.3983 | 848.186
2022-11-15 02:00 | 1593 | 1111.6778 | 2792.928 | 764.7797 | 901.3983 | 848.186
2022-11-15 02:15 | 1593 | 1111.6778 | 2792.928 | 764.7797 | 901.3983 | 848.186
2022-11-15 02:30 | 1593 | 1111.6778 | 2792.928 | 763.9653 | 901.3983 | 848.186
2022-11-15 02:45 | 1593 | 1111.6778 | 2792.928 | 764.7797 | 901.3983 | 850.2829
2022-11-15 03:00 | 1593 | 1111.6778 | 2788.6485 | 764.7797 | 901.3983 | 850.2829
2022-11-15 03:15 | 1593 | 1111.6778 | 2792.928 | 764.7797 | 901.3983 | 850.2829
2022-11-15 03:30 | 1593 | 1111.6778 | 2792.928 | 764.7797 | 901.3983 | 850.2829
2022-11-15 03:45 | 1593 | 1111.6778 | 2788.6485 | 764.7797 | 901.3983 | 850.2829
2022-11-15 04:00 | 1593 | 1111.6778 | 2788.6485 | 764.7797 | 901.3983 | 852.3913
2022-11-15 04:15 | 1593 | 1111.6778 | 2788.6485 | 764.7797 | 901.3983 | 852.3913
2022-11-15 04:30 | 1593 | 1111.6778 | 2788.6485 | 764.7797 | 901.3983 | 852.3913
2022-11-15 04:45 | 1593 | 1111.6778 | 2792.928 | 764.7797 | 901.3983 | 852.3913
2022-11-15 05:00 | 1593 | 1111.6778 | 2792.928 | 764.7797 | 901.3983 | 852.3913
2022-11-15 05:15 | 1593 | 1111.6778 | 2792.928 | 764.7797 | 901.3983 | 854.5327
2022-11-15 05:30 | 1593 | 1111.6778 | 2792.928 | 764.7797 | 901.3983 | 854.5327
2022-11-15 05:45 | 1593 | 1111.6778 | 2792.928 | 765.5977 | 901.3983 | 854.5327
2022-11-15 06:00 | 1593 | 1111.6778 | 2792.928 | 765.5977 | 903.7625 | 854.5327
2022-11-15 06:15 | 1593 | 1111.6778 | 2788.6485 | 765.5977 | 901.3983 | 854.5327
2022-11-15 06:30 | 1593 | 1111.6778 | 2792.928 | 765.5977 | 903.7625 | 854.5327
2022-11-15 06:45 | 1593 | 1111.6778 | 2792.928 | 765.5977 | 903.7625 | 854.5327
2022-11-15 07:00 | 1593 | 1114.7333 | 2788.6485 | 765.5977 | 826.1112 | 854.5327
2022-11-15 07:15 | 1593 | 1111.6778 | 2788.6485 | 765.5977 | 826.1112 | 856.6644
2022-11-15 07:30 | 1593 | 1114.7333 | 2792.928 | 765.5977 | 826.1112 | 854.5327
2022-11-15 07:45 | 1593 | 1114.7333 | 2792.928 | 765.5977 | 826.1112 | 854.5327
2022-11-15 08:00 | 1593 | 1114.7333 | 2792.928 | 765.5977 | 826.1112 | 854.5327
2022-11-15 08:15 | 1593 | 1114.7333 | 2792.928 | 765.5977 | 826.1112 | 854.5327
2022-11-15 08:30 | 1593 | 1114.7333 | 2792.928 | 765.5977 | 826.1112 | 854.5327
2022-11-15 08:45 | 1593 | 1114.7333 | 2792.928 | 765.5977 | 826.1112 | 854.5327
2022-11-15 09:00 | 1593 | 1114.7333 | 2792.928 | 765.5977 | 826.1112 | 854.5327
2022-11-15 09:15 | 1593 | 1114.7333 | 2792.928 | 765.5977 | 826.1112 | 854.5327
2022-11-15 09:30 | 1593 | 1114.7333 | 2792.928 | 765.5977 | 826.1112 | 854.5327
2022-11-15 09:45 | 1593 | 1114.7333 | 2792.928 | 765.5977 | 826.1112 | 854.5327
2022-11-15 10:00 | 1593 | 1114.7333 | 2792.928 | 765.5977 | 826.1112 | 854.5327
2022-11-15 10:15 | 1593 | 1114.7333 | 2792.928 | 766.4109 | 826.1112 | 852.3913
2022-11-15 10:30 | 1593 | 1114.7333 | 2792.928 | 766.4109 | 826.1112 | 852.3913
2022-11-15 10:45 | 1593 | 1114.7333 | 2792.928 | 766.4109 | 826.1112 | 852.3913
2022-11-15 11:00 | 1593 | 1114.7333 | 2792.928 | 766.4109 | 826.1112 | 850.2829
2022-11-15 11:15 | 1593 | 1114.7333 | 2792.928 | 766.4109 | 826.1112 | 848.186
2022-11-15 11:30 | 1593 | 1114.7333 | 2792.928 | 766.4109 | 826.1112 | 848.186
2022-11-15 11:45 | 1593 | 1114.7333 | 2792.928 | 766.4109 | 826.1112 | 848.186
2022-11-15 12:00 | 1593 | 1114.7333 | 2792.928 | 766.4109 | 826.1112 | 848.186
2022-11-15 12:15 | 1593 | 1114.7333 | 2792.928 | 766.4109 | 826.1112 | 848.186
2022-11-15 12:30 | 1593 | 1114.7333 | 2792.928 | 766.4109 | 826.1112 | 848.186
2022-11-15 12:45 | 1593 | 1114.7333 | 2792.928 | 766.4109 | 826.1112 | 848.186
2022-11-15 13:00 | 1593 | 1114.7333 | 2792.928 | 766.4109 | 826.1112 | 848.186
2022-11-15 13:15 | 1593 | 1114.7333 | 2792.928 | 766.4109 | 828.2879 | 846.1004
2022-11-15 13:30 | 1593 | 1117.7701 | 2792.928 | 766.4109 | 828.2879 | 846.1004
2022-11-15 13:45 | 1593 | 1114.7333 | 2792.928 | 766.4109 | 828.2879 | 848.186
2022-11-15 14:00 | 1593 | 1117.7701 | 2792.928 | 767.2364 | 828.2879 | 848.186
2022-11-15 14:15 | 1593 | 1117.7701 | 2788.6485 | 767.2364 | 828.2879 | 848.186
2022-11-15 14:30 | 1593 | 1117.7701 | 2792.928 | 767.2364 | 828.2879 | 848.186
2022-11-15 14:45 | 1593 | 1117.7701 | 2792.928 | 767.2364 | 828.2879 | 848.186
2022-11-15 15:00 | 1593 | 1117.7701 | 2792.928 | 767.2364 | 828.2879 | 848.186
2022-11-15 15:15 | 1593 | 1117.7701 | 2792.928 | 767.2364 | 828.2879 | 848.186
2022-11-15 15:30 | 1593 | 1117.7701 | 2792.928 | 767.2364 | 828.2879 | 848.186
2022-11-15 15:45 | 1593 | 1117.7701 | 2788.6485 | 767.2364 | 828.2879 | 848.186
2022-11-15 16:00 | 1593 | 1117.7701 | 2792.928 | 767.2364 | 828.2879 | 848.186
2022-11-15 16:15 | 1593 | 1117.7701 | 2792.928 | 767.2364 | 828.2879 | 848.186
2022-11-15 16:30 | 1593 | 1117.7701 | 2792.928 | 767.2364 | 828.2879 | 848.186
2022-11-15 16:45 | 1593 | 1117.7701 | 2792.928 | 767.2364 | 828.2879 | 850.2829
2022-11-15 17:00 | 1593 | 1117.7701 | 2792.928 | 767.2364 | 828.2879 | 850.2829
2022-11-15 17:15 | 1593 | 1117.7701 | 2792.928 | 767.2364 | 828.2879 | 850.2829
2022-11-15 17:30 | 1593 | 1117.7701 | 2792.928 | 768.0657 | 828.2879 | 850.2829
2022-11-15 17:45 | 1593 | 1117.7701 | 2792.928 | 768.0657 | 828.2879 | 850.2829
2022-11-15 18:00 | 1593 | 1117.7701 | 2792.928 | 768.0657 | 828.2879 | 850.2829
2022-11-15 18:15 | 1593 | 1117.7701 | 2792.928 | 768.0657 | 828.2879 | 850.2829
2022-11-15 18:30 | 1593 | 1117.7701 | 2792.928 | 768.0657 | 828.2879 | 850.2829
2022-11-15 18:45 | 1593 | 1117.7701 | 2792.928 | 768.0657 | 828.2879 | 850.2829
2022-11-15 19:00 | 1593 | 1117.7701 | 2792.928 | 768.0657 | 828.2879 | 852.3913
2022-11-15 19:15 | 1593 | 1117.7701 | 2792.928 | 768.0657 | 828.2879 | 852.3913
2022-11-15 19:30 | 1593 | 1117.7701 | 2792.928 | 768.0657 | 828.2879 | 852.3913
2022-11-15 19:45 | 1593 | 1117.7701 | 2792.928 | 768.0657 | 828.2879 | 852.3913
2022-11-15 20:00 | 1593 | 1117.7701 | 2792.928 | 768.0657 | 828.2879 | 852.3913
2022-11-15 20:15 | 1593 | 1120.8202 | 2792.928 | 768.0657 | 828.2879 | 852.3913
2022-11-15 20:30 | 1593 | 1120.8202 | 2792.928 | 768.0657 | 828.2879 | 852.3913
2022-11-15 20:45 | 1593 | 1120.8202 | 2792.928 | 768.0657 | 828.2879 | 854.5327
2022-11-15 21:00 | 1593 | 1120.8202 | 2792.928 | 768.0657 | 830.4974 | 854.5327
2022-11-15 21:15 | 1593 | 1120.8202 | 2792.928 | 768.8987 | 830.4974 | 854.5327
2022-11-15 21:30 | 1593 | 1120.8202 | 2788.6485 | 768.0657 | 830.4974 | 854.5327
2022-11-15 21:45 | 1593 | 1120.8202 | 2788.6485 | 768.8987 | 830.4974 | 854.5327
2022-11-15 22:00 | 1593 | 1120.8202 | 2792.928 | 768.8987 | 830.4974 | 854.5327
2022-11-15 22:15 | 1593 | 1120.8202 | 2792.928 | 768.8987 | 830.4974 | 854.5327
2022-11-15 22:30 | 1593 | 1120.8202 | 2792.928 | 768.8987 | 830.4974 | 856.6644
2022-11-15 22:45 | 1593 | 1120.8202 | 2792.928 | 768.8987 | 830.4974 | 856.6644
2022-11-15 23:00 | 1593 | 1120.8202 | 2792.928 | 768.8987 | 830.4974 | 856.6644
2022-11-15 23:15 | 1593 | 1120.8202 | 2792.928 | 768.8987 | 830.4974 | 856.6644
2022-11-15 23:30 | 1593 | 1120.8202 | 2792.928 | 768.8987 | 830.4974 | 856.6644
2022-11-15 23:45 | 1593 | 1120.8202 | 2792.928 | 768.8987 | 830.4974 | 858.8079
2022-11-16 | 1593 | 1120.8202 | 2788.6485 | 768.8987 | 830.4974 | 858.8079
2022-11-16 00:15 | 1593 | 1120.8202 | 2792.928 | 768.8987 | 830.4974 | 858.8079
2022-11-16 00:30 | 1593 | 1120.8202 | 2792.928 | 768.8987 | 830.4974 | 858.8079
2022-11-16 00:45 | 1593 | 1120.8202 | 2788.6485 | 768.8987 | 830.4974 | 858.8079
2022-11-16 01:00 | 1593 | 1120.8202 | 2792.928 | 768.8987 | 830.4974 | 858.8079
2022-11-16 01:15 | 1593 | 1120.8202 | 2788.6485 | 768.8987 | 830.4974 | 860.985
2022-11-16 01:30 | 1593 | 1120.8202 | 2792.928 | 769.7357 | 830.4974 | 860.985
2022-11-16 01:45 | 1593 | 1120.8202 | 2792.928 | 769.7357 | 830.4974 | 860.985
2022-11-16 02:00 | 1593 | 1120.8202 | 2792.928 | 769.7357 | 830.4974 | 860.985
2022-11-16 02:15 | 1593 | 1120.8202 | 2792.928 | 769.7357 | 830.4974 | 860.985
2022-11-16 02:30 | 1593 | 1123.9159 | 2792.928 | 769.7357 | 830.4974 | 863.1524
2022-11-16 02:45 | 1593 | 1123.9159 | 2792.928 | 769.7357 | 830.4974 | 863.1524
2022-11-16 03:00 | 1593 | 1123.9159 | 2792.928 | 769.7357 | 830.4974 | 863.1524
2022-11-16 03:15 | 1593 | 1123.9159 | 2788.6485 | 769.7357 | 830.4974 | 863.1524
2022-11-16 03:30 | 1593 | 1123.9159 | 2788.6485 | 769.7357 | 832.6937 | 863.1524
2022-11-16 03:45 | 1593 | 1123.9159 | 2792.928 | 769.7357 | 832.6937 | 863.1524
2022-11-16 04:00 | 1593 | 1123.9159 | 2788.6485 | 770.5677 | 832.6937 | 863.1524
2022-11-16 04:15 | 1593 | 1123.9159 | 2788.6485 | 770.5677 | 832.6937 | 865.3539
2022-11-16 04:30 | 1593 | 1123.9159 | 2788.6485 | 770.5677 | 832.6937 | 865.3539
2022-11-16 04:45 | 1593 | 1123.9159 | 2792.928 | 770.5677 | 832.6937 | 865.3539
2022-11-16 05:00 | 1593 | 1123.9159 | 2788.6485 | 770.5677 | 832.6937 | 865.3539
2022-11-16 05:15 | 1593 | 1123.9159 | 2792.928 | 770.5677 | 832.6937 | 865.3539
2022-11-16 05:30 | 1593 | 1123.9159 | 2792.928 | 770.5677 | 832.6937 | 865.3539
2022-11-16 05:45 | 1593 | 1123.9159 | 2788.6485 | 770.5677 | 832.6937 | 867.5678
2022-11-16 06:00 | 1593 | 1123.9159 | 2792.928 | 770.5677 | 832.6937 | 865.3539
2022-11-16 06:15 | 1593 | 1123.9159 | 2792.928 | 770.5677 | 832.6937 | 867.5678
2022-11-16 06:30 | 1593 | 1123.9159 | 2788.6485 | 770.5677 | 832.6937 | 867.5678
2022-11-16 06:45 | 1593 | 1123.9159 | 2792.928 | 770.5677 | 832.6937 | 809.523
2022-11-16 07:00 | 1593 | 1123.9159 | 2792.928 | 770.5677 | 832.6937 | 867.5678
2022-11-16 07:15 | 1593 | 1123.9159 | 2792.928 | 770.5677 | 832.6937 | 867.5678
2022-11-16 07:30 | 1593 | 1123.9159 | 2788.6485 | 770.5677 | 832.6937 | 867.5678
2022-11-16 07:45 | 1593 | 1123.9159 | 2792.928 | 771.4123 | 832.6937 | 809.523
2022-11-16 08:00 | 1593 | 1123.9159 | 2792.928 | 771.4123 | 832.6937 | 869.7941
2022-11-16 08:15 | 1593 | 1123.9159 | 2792.928 | 771.4123 | 832.6937 | 811.5856
2022-11-16 08:30 | 1593 | 1123.9159 | 2792.928 | 771.4123 | 832.6937 | 811.5856
2022-11-16 08:45 | 1593 | 1123.9159 | 2792.928 | 771.4123 | 832.6937 | 811.5856
2022-11-16 09:00 | 1593 | 1123.9159 | 2792.928 | 771.4123 | 832.6937 | 811.5856
2022-11-16 09:15 | 1593 | 1123.9159 | 2788.6485 | 771.4123 | 832.6937 | 811.5856
2022-11-16 09:30 | 1593 | 1126.9929 | 2788.6485 | 771.4123 | 832.6937 | 811.5856
2022-11-16 09:45 | 1593 | 1123.9159 | 2788.6485 | 771.4123 | 832.6937 | 811.5856
2022-11-16 10:00 | 1593 | 1126.9929 | 2788.6485 | 771.4123 | 832.6937 | 811.5856
2022-11-16 10:15 | 1593 | 1126.9929 | 2788.6485 | 771.4123 | 832.6937 | 811.5856
2022-11-16 10:30 | 1593 | 1126.9929 | 2792.928 | 771.4123 | 832.6937 | 811.5856
2022-11-16 10:45 | 1593 | 1126.9929 | 2792.928 | 771.4123 | 832.6937 | 813.6391
2022-11-16 11:00 | 1593 | 1126.9929 | 2788.6485 | 771.4123 | 832.6937 | 811.5856
2022-11-16 11:15 | 1593 | 1126.9929 | 2792.928 | 771.4123 | 832.6937 | 811.5856
2022-11-16 11:30 | 1593 | 1126.9929 | 2792.928 | 771.4123 | 832.6937 | 813.6391
2022-11-16 11:45 | 1593 | 1126.9929 | 2792.928 | 772.2609 | 834.9232 | 813.6391
2022-11-16 12:00 | 1593 | 1126.9929 | 2792.928 | 772.2609 | 834.9232 | 811.5856
2022-11-16 12:15 | 1593 | 1126.9929 | 2792.928 | 772.2609 | 834.9232 | 813.6391
2022-11-16 12:30 | 1593 | 1126.9929 | 2792.928 | 772.2609 | 834.9232 | 813.6391
2022-11-16 12:45 | 1593 | 1126.9929 | 2788.6485 | 772.2609 | 834.9232 | 811.5856
2022-11-16 13:00 | 1593 | 1126.9929 | 2788.6485 | 772.2609 | 834.9232 | 811.5856
2022-11-16 13:15 | 1593 | 1126.9929 | 2788.6485 | 772.2609 | 834.9232 | 811.5856
2022-11-16 13:30 | 1593 | 1126.9929 | 2788.6485 | 772.2609 | 834.9232 | 811.5856
2022-11-16 13:45 | 1593 | 1126.9929 | 2788.6485 | 772.2609 | 834.9232 | 811.5856
2022-11-16 14:00 | 1593 | 1126.9929 | 2788.6485 | 772.2609 | 834.9232 | 811.5856
2022-11-16 14:15 | 1593 | 1126.9929 | 2788.6485 | 772.2609 | 834.9232 | 811.5856
2022-11-16 14:30 | 1593 | 1126.9929 | 2788.6485 | 772.2609 | 834.9232 | 811.5856
2022-11-16 14:45 | 1593 | 1126.9929 | 2788.6485 | 772.2609 | 834.9232 | 809.523
2022-11-16 15:00 | 1593 | 1126.9929 | 2788.6485 | 772.2609 | 834.9232 | 809.523
2022-11-16 15:15 | 1593 | 1126.9929 | 2792.928 | 772.2609 | 834.9232 | 811.5856
2022-11-16 15:30 | 1593 | 1126.9929 | 2788.6485 | 772.2609 | 834.9232 | 811.5856
2022-11-16 15:45 | 1593 | 1126.9929 | 2788.6485 | 772.2609 | 834.9232 | 813.6391
2022-11-16 16:00 | 1593 | 1126.9929 | 2792.928 | 772.2609 | 834.9232 | 813.6391
2022-11-16 16:15 | 1593 | 1130.0834 | 2788.6485 | 772.2609 | 834.9232 | 813.6391
2022-11-16 16:30 | 1593 | 1130.0834 | 2788.6485 | 773.1134 | 834.9232 | 813.6391
2022-11-16 16:45 | 1593 | 1130.0834 | 2788.6485 | 773.1134 | 834.9232 | 813.6391
2022-11-16 17:00 | 1593 | 1130.0834 | 2788.6485 | 773.1134 | 834.9232 | 813.6391
2022-11-16 17:15 | 1593 | 1130.0834 | 2788.6485 | 773.1134 | 834.9232 | 815.7459
2022-11-16 17:30 | 1593 | 1130.0834 | 2788.6485 | 773.1134 | 834.9232 | 815.7459
2022-11-16 17:45 | 1593 | 1130.0834 | 2788.6485 | 773.1134 | 834.9232 | 815.7459
2022-11-16 18:00 | 1593 | 1130.0834 | 2788.6485 | 773.1134 | 834.9232 | 817.8438
2022-11-16 18:15 | 1593 | 1130.0834 | 2788.6485 | 773.1134 | 834.9232 | 817.8438
2022-11-16 18:30 | 1593 | 1130.0834 | 2788.6485 | 773.1134 | 834.9232 | 817.8438
2022-11-16 18:45 | 1593 | 1130.0834 | 2788.6485 | 773.1134 | 837.1629 | 817.8438
2022-11-16 19:00 | 1593 | 1130.0834 | 2788.6485 | 773.1134 | 837.1629 | 819.9536
2022-11-16 19:15 | 1593 | 1130.0834 | 2788.6485 | 773.1134 | 837.1629 | 819.9536
2022-11-16 19:30 | 1593 | 1130.0834 | 2792.928 | 773.1134 | 837.1629 | 819.9536
2022-11-16 19:45 | 1593 | 1130.0834 | 2788.6485 | 773.1134 | 834.9232 | 819.9536
2022-11-16 20:00 | 1593 | 1130.0834 | 2788.6485 | 773.1134 | 837.1629 | 822.0756
2022-11-16 20:15 | 1593 | 1130.0834 | 2792.928 | 773.9698 | 837.1629 | 819.9536
2022-11-16 20:30 | 1593 | 1130.0834 | 2792.928 | 773.9698 | 837.1629 | 822.0756
2022-11-16 20:45 | 1593 | 1130.0834 | 2792.928 | 773.9698 | 837.1629 | 822.0756
2022-11-16 21:00 | 1593 | 1130.0834 | 2788.6485 | 773.9698 | 761.641 | 822.0756
2022-11-16 21:15 | 1593 | 1130.0834 | 2788.6485 | 773.9698 | 761.641 | 824.2311
2022-11-16 21:30 | 1593 | 1130.0834 | 2788.6485 | 773.9698 | 761.641 | 822.0756
2022-11-16 21:45 | 1593 | 1130.0834 | 2788.6485 | 773.9698 | 761.641 | 824.2311
2022-11-16 22:00 | 1593 | 1130.0834 | 2788.6485 | 773.9698 | 761.641 | 824.2311
2022-11-16 22:15 | 1593 | 1130.0834 | 2788.6485 | 773.9698 | 761.641 | 826.3777
2022-11-16 22:30 | 1593 | 1130.0834 | 2788.6485 | 773.9698 | 761.641 | 826.3777
2022-11-16 22:45 | 1593 | 1130.0834 | 2788.6485 | 773.9698 | 761.641 | 826.3777
2022-11-16 23:00 | 1593 | 1130.0834 | 2788.6485 | 773.9698 | 761.641 | 828.5583
2022-11-16 23:15 | 1593 | 1133.2202 | 2788.6485 | 773.9698 | 761.641 | 828.5583
2022-11-16 23:30 | 1593 | 1133.2202 | 2788.6485 | 773.9698 | 761.641 | 828.5583
2022-11-16 23:45 | 1593 | 1133.2202 | 2788.6485 | 773.9698 | 761.641 | 828.5583
2022-11-17 | 1593 | 1133.2202 | 2788.6485 | 773.9698 | 761.641 | 830.7516
2022-11-17 00:15 | 1593 | 1133.2202 | 2788.6485 | 774.8303 | 761.641 | 830.7516
2022-11-17 00:30 | 1593 | 1133.2202 | 2788.6485 | 774.8303 | 761.641 | 830.7516
2022-11-17 00:45 | 1593 | 1133.2202 | 2788.6485 | 774.8303 | 761.641 | 830.7516
2022-11-17 01:00 | 1593 | 1133.2202 | 2788.6485 | 774.8303 | 761.641 | 830.7516
2022-11-17 01:15 | 1593 | 1133.2202 | 2788.6485 | 774.8303 | 761.641 | 830.7516
2022-11-17 01:30 | 1593 | 1133.2202 | 2788.6485 | 774.8303 | 761.641 | 830.7516
2022-11-17 01:45 | 1593 | 1133.2202 | 2788.6485 | 774.8303 | 761.641 | 832.9359
2022-11-17 02:00 | 1593 | 1133.2202 | 2788.6485 | 774.8303 | 761.641 | 832.9359
2022-11-17 02:15 | 1593 | 1133.2202 | 2788.6485 | 774.8303 | 761.641 | 832.9359
2022-11-17 02:30 | 1593 | 1133.2202 | 2788.6485 | 774.8303 | 761.641 | 832.9359
2022-11-17 02:45 | 1593 | 1133.2202 | 2788.6485 | 774.8303 | 761.641 | 832.9359
2022-11-17 03:00 | 1593 | 1133.2202 | 2788.6485 | 774.8303 | 763.6969 | 832.9359
2022-11-17 03:15 | 1593 | 1133.2202 | 2788.6485 | 774.8303 | 763.6969 | 835.155
2022-11-17 03:30 | 1593 | 1133.2202 | 2788.6485 | 774.8303 | 763.6969 | 835.155
2022-11-17 03:45 | 1593 | 1133.2202 | 2788.6485 | 775.6948 | 763.6969 | 835.155
2022-11-17 04:00 | 1593 | 1133.2202 | 2788.6485 | 774.8303 | 763.6969 | 835.155
2022-11-17 04:15 | 1593 | 1133.2202 | 2788.6485 | 775.6948 | 763.6969 | 835.155
2022-11-17 04:30 | 1593 | 1136.3381 | 2788.6485 | 775.6948 | 763.6969 | 837.3871
2022-11-17 04:45 | 1593 | 1136.3381 | 2788.6485 | 775.6948 | 763.6969 | 837.3871
2022-11-17 05:00 | 1593 | 1136.3381 | 2788.6485 | 775.6948 | 763.6969 | 837.3871
2022-11-17 05:15 | 1593 | 1136.3381 | 2788.6485 | 775.6948 | 763.6969 | 837.3871
2022-11-17 05:30 | 1593 | 1136.3381 | 2788.6485 | 775.6948 | 763.6969 | 837.3871
2022-11-17 05:45 | 1593 | 1136.3381 | 2788.6485 | 775.6948 | 763.6969 | 839.6548
2022-11-17 06:00 | 1593 | 1136.3381 | 2788.6485 | 775.6948 | 763.6969 | 839.6548
2022-11-17 06:15 | 1593 | 1136.3381 | 2788.6485 | 775.6948 | 763.6969 | 839.6548
2022-11-17 06:30 | 1593 | 1136.3381 | 2788.6485 | 775.6948 | 763.6969 | 839.6548
2022-11-17 06:45 | 1593 | 1136.3381 | 2788.6485 | 775.6948 | 763.6969 | 839.6548
2022-11-17 07:00 | 1593 | 1136.3381 | 2788.6485 | 775.6948 | 763.6969 | 839.6548
2022-11-17 07:15 | 1593 | 1136.3381 | 2788.6485 | 775.6948 | 763.6969 | 839.6548
2022-11-17 07:30 | 1593 | 1136.3381 | 2792.928 | 775.6948 | 763.6969 | 839.6548
2022-11-17 07:45 | 1593 | 1136.3381 | 2792.928 | 775.6948 | 763.6969 | 839.6548
2022-11-17 08:00 | 1593 | 1136.3381 | 2792.928 | 776.5633 | 763.6969 | 841.9136
2022-11-17 08:15 | 1593 | 1136.3381 | 2788.6485 | 776.5633 | 763.6969 | 841.9136
2022-11-17 08:30 | 1593 | 1136.3381 | 2788.6485 | 776.5633 | 763.6969 | 841.9136
2022-11-17 08:45 | 1593 | 1136.3381 | 2788.6485 | 776.5633 | 763.6969 | 841.9136
2022-11-17 09:00 | 1593 | 1136.3381 | 2788.6485 | 776.5633 | 763.6969 | 839.6548
2022-11-17 09:15 | 1593 | 1136.3381 | 2788.6485 | 776.5633 | 763.6969 | 839.6548
2022-11-17 09:30 | 1593 | 1136.3381 | 2788.6485 | 776.5633 | 763.6969 | 839.6548
2022-11-17 09:45 | 1593 | 1136.3381 | 2788.6485 | 776.5633 | 763.6969 | 839.6548
2022-11-17 10:00 | 1593 | 1136.3381 | 2788.6485 | 776.5633 | 765.7838 | 839.6548
2022-11-17 10:15 | 1593 | 1136.3381 | 2788.6485 | 776.5633 | 765.7838 | 839.6548
2022-11-17 10:30 | 1593 | 1136.3381 | 2788.6485 | 776.5633 | 763.6969 | 839.6548
2022-11-17 10:45 | 1593 | 1136.3381 | 2788.6485 | 777.4451 | 765.7838 | 839.6548
2022-11-17 11:00 | 1593 | 1136.3381 | 2788.6485 | 777.4451 | 765.7838 | 839.6548
2022-11-17 11:15 | 1593 | 1136.3381 | 2788.6485 | 777.4451 | 765.7838 | 839.6548
2022-11-17 11:30 | 1593 | 1136.3381 | 2788.6485 | 777.4451 | 765.7838 | 839.6548
2022-11-17 11:45 | 1593 | 1136.3381 | 2788.6485 | 777.4451 | 765.7838 | 839.6548
2022-11-17 12:00 | 1593 | 1139.5028 | 2792.928 | 777.4451 | 765.7838 | 839.6548
2022-11-17 12:15 | 1593 | 1136.3381 | 2792.928 | 777.4451 | 765.7838 | 839.6548
2022-11-17 12:30 | 1593 | 1139.5028 | 2788.6485 | 777.4451 | 765.7838 | 839.6548
2022-11-17 12:45 | 1593 | 1139.5028 | 2792.928 | 777.4451 | 765.7838 | 781.4169
2022-11-17 13:00 | 1593 | 1139.5028 | 2792.928 | 777.4451 | 765.7838 | 839.6548
2022-11-17 13:15 | 1593 | 1139.5028 | 2792.928 | 777.4451 | 765.7838 | 839.6548
2022-11-17 13:30 | 1593 | 1139.5028 | 2792.928 | 777.4451 | 765.7838 | 841.9136
2022-11-17 13:45 | 1593 | 1139.5028 | 2792.928 | 777.4451 | 765.7838 | 841.9136
2022-11-17 14:00 | 1593 | 1139.5028 | 2792.928 | 777.4451 | 765.7838 | 841.9136
2022-11-17 14:15 | 1593 | 1139.5028 | 2792.928 | 777.4451 | 765.7838 | 841.9136
2022-11-17 14:30 | 1593 | 1139.5028 | 2788.6485 | 777.4451 | 765.7838 | 841.9136
2022-11-17 14:45 | 1593 | 1139.5028 | 2792.928 | 778.3219 | 765.7838 | 783.5029
2022-11-17 15:00 | 1593 | 1139.5028 | 2788.6485 | 778.3219 | 765.7838 | 783.5029
2022-11-17 15:15 | 1593 | 1139.5028 | 2792.928 | 778.3219 | 765.7838 | 785.6013
2022-11-17 15:30 | 1593 | 1139.5028 | 2792.928 | 778.3219 | 765.7838 | 844.1859
2022-11-17 15:45 | 1593 | 1139.5028 | 2792.928 | 778.3219 | 765.7838 | 785.6013
2022-11-17 16:00 | 1593 | 1139.5028 | 2792.928 | 778.3219 | 765.7838 | 785.6013
2022-11-17 16:15 | 1593 | 1139.5028 | 2792.928 | 778.3219 | 765.7838 | 785.6013
2022-11-17 16:30 | 1593 | 1139.5028 | 2792.928 | 778.3219 | 765.7838 | 785.6013
2022-11-17 16:45 | 1593 | 1139.5028 | 2792.928 | 778.3219 | 765.7838 | 787.7332
2022-11-17 17:00 | 1593 | 1139.5028 | 2792.928 | 778.3219 | 765.7838 | 787.7332
2022-11-17 17:15 | 1593 | 1139.5028 | 2792.928 | 778.3219 | 765.7838 | 787.7332
2022-11-17 17:30 | 1593 | 1139.5028 | 2792.928 | 778.3219 | 765.7838 | 789.8569
2022-11-17 17:45 | 1593 | 1139.5028 | 2792.928 | 778.3219 | 767.8803 | 789.8569
2022-11-17 18:00 | 1593 | 1139.5028 | 2792.928 | 778.3219 | 767.8803 | 789.8569
2022-11-17 18:15 | 1593 | 1139.5028 | 2792.928 | 779.2028 | 765.7838 | 789.8569
2022-11-17 18:30 | 1593 | 1139.5028 | 2792.928 | 778.3219 | 767.8803 | 792.0145
2022-11-17 18:45 | 1593 | 1139.5028 | 2792.928 | 779.2028 | 767.8803 | 792.0145
2022-11-17 19:00 | 1593 | 1139.5028 | 2792.928 | 779.2028 | 767.8803 | 792.0145
2022-11-17 19:15 | 1593 | 1142.6484 | 2792.928 | 779.2028 | 767.8803 | 794.1853
2022-11-17 19:30 | 1593 | 1142.6484 | 2792.928 | 779.2028 | 767.8803 | 794.1853
2022-11-17 19:45 | 1593 | 1142.6484 | 2792.928 | 779.2028 | 767.8803 | 794.1853
2022-11-17 20:00 | 1593 | 1142.6484 | 2792.928 | 779.2028 | 767.8803 | 796.3694
2022-11-17 20:15 | 1593 | 1142.6484 | 2792.928 | 779.2028 | 767.8803 | 796.3694
2022-11-17 20:30 | 1593 | 1142.6484 | 2792.928 | 779.2028 | 767.8803 | 796.3694
2022-11-17 20:45 | 1593 | 1142.6484 | 2792.928 | 779.2028 | 767.8803 | 796.3694
2022-11-17 21:00 | 1593 | 1142.6484 | 2792.928 | 779.2028 | 767.8803 | 796.3694
2022-11-17 21:15 | 1593 | 1142.6484 | 2792.928 | 779.2028 | 767.8803 | 796.3694
2022-11-17 21:30 | 1593 | 1142.6484 | 2792.928 | 779.2028 | 767.8803 | 796.3694
2022-11-17 21:45 | 1593 | 1142.6484 | 2792.928 | 779.2028 | 767.8803 | 796.3694
2022-11-17 22:00 | 1593 | 1142.6484 | 2792.928 | 780.088 | 767.8803 | 798.5668
2022-11-17 22:15 | 1593 | 1142.6484 | 2792.928 | 780.088 | 767.8803 | 798.5668
2022-11-17 22:30 | 1593 | 1142.6484 | 2792.928 | 780.088 | 767.8803 | 798.5668
2022-11-17 22:45 | 1593 | 1142.6484 | 2792.928 | 780.088 | 767.8803 | 800.7777
2022-11-17 23:00 | 1593 | 1142.6484 | 2792.928 | 780.088 | 767.8803 | 800.7777
2022-11-17 23:15 | 1593 | 1142.6484 | 2792.928 | 780.088 | 767.8803 | 800.7777
2022-11-17 23:30 | 1593 | 1142.6484 | 2792.928 | 780.088 | 767.8803 | 800.7777
2022-11-17 23:45 | 1593 | 1142.6484 | 2792.928 | 780.088 | 767.8803 | 803.0241
2022-11-18 | 1593 | 1142.6484 | 2792.928 | 780.088 | 767.8803 | 803.0241
2022-11-18 00:15 | 1593 | 1142.6484 | 2792.928 | 780.088 | 767.8803 | 803.0241
2022-11-18 00:30 | 1593 | 1142.6484 | 2792.928 | 780.088 | 769.9864 | 803.0241
2022-11-18 00:45 | 1593 | 1142.6484 | 2792.928 | 780.9866 | 769.9864 | 803.0241
2022-11-18 01:00 | 1593 | 1142.6484 | 2792.928 | 780.088 | 769.9864 | 803.0241
2022-11-18 01:15 | 1593 | 1142.6484 | 2792.928 | 780.9866 | 769.9864 | 803.0241
2022-11-18 01:30 | 1593 | 1142.6484 | 2792.928 | 780.9866 | 769.9864 | 803.0241
2022-11-18 01:45 | 1593 | 1142.6484 | 2792.928 | 780.9866 | 769.9864 | 803.0241
2022-11-18 02:00 | 1593 | 1145.8414 | 2792.928 | 780.9866 | 769.9864 | 803.0241
2022-11-18 02:15 | 1593 | 1145.8414 | 2792.928 | 780.9866 | 769.9864 | 803.0241
2022-11-18 02:30 | 1593 | 1145.8414 | 2792.928 | 780.9866 | 769.9864 | 803.0241
2022-11-18 02:45 | 1593 | 1145.8414 | 2792.928 | 780.9866 | 769.9864 | 805.2625
2022-11-18 03:00 | 1593 | 1145.8414 | 2792.928 | 780.9866 | 769.9864 | 805.2625
2022-11-18 03:15 | 1593 | 1145.8414 | 2792.928 | 780.9866 | 769.9864 | 805.2625
2022-11-18 03:30 | 1593 | 1145.8414 | 2792.928 | 780.9866 | 769.9864 | 805.2625
2022-11-18 03:45 | 1593 | 1145.8414 | 2792.928 | 780.9866 | 769.9864 | 805.2625
2022-11-18 04:00 | 1593 | 1145.8414 | 2792.928 | 780.9866 | 769.9864 | 805.2625
2022-11-18 04:15 | 1593 | 1145.8414 | 2792.928 | 780.9866 | 769.9864 | 805.2625
2022-11-18 04:30 | 1593 | 1145.8414 | 2792.928 | 780.9866 | 769.9864 | 805.2625
2022-11-18 04:45 | 1593 | 1145.8414 | 2792.928 | 780.9866 | 769.9864 | 807.537
2022-11-18 05:00 | 1593 | 1145.8414 | 2792.928 | 781.8802 | 769.9864 | 807.537
2022-11-18 05:15 | 1593 | 1145.8414 | 2792.928 | 781.8802 | 769.9864 | 807.537
2022-11-18 05:30 | 1593 | 1145.8414 | 2792.928 | 781.8802 | 769.9864 | 807.537
2022-11-18 05:45 | 1593 | 1145.8414 | 2792.928 | 781.8802 | 769.9864 | 809.8034
2022-11-18 06:00 | 1593 | 1145.8414 | 2792.928 | 781.8802 | 769.9864 | 807.537
2022-11-18 06:15 | 1593 | 1145.8414 | 2792.928 | 781.8802 | 769.9864 | 807.537
2022-11-18 06:30 | 1593 | 1145.8414 | 2792.928 | 781.8802 | 769.9864 | 809.8034
2022-11-18 06:45 | 1593 | 1145.8414 | 2792.928 | 781.8802 | 769.9864 | 807.537
2022-11-18 07:00 | 1593 | 1145.8414 | 2792.928 | 781.8802 | 769.9864 | 809.8034
2022-11-18 07:15 | 1593 | 1145.8414 | 2792.928 | 781.8802 | 698.7542 | 809.8034
2022-11-18 07:30 | 1593 | 1149.0152 | 2792.928 | 781.8802 | 698.7542 | 809.8034
2022-11-18 07:45 | 1593 | 1149.0152 | 2792.928 | 761.4206 | 698.7542 | 809.8034
2022-11-18 08:00 | 1593 | 1145.8414 | 2792.928 | 761.4206 | 698.7542 | 809.8034
2022-11-18 08:15 | 1593 | 1149.0152 | 2792.928 | 761.4206 | 698.7542 | 809.8034
2022-11-18 08:30 | 1593 | 1149.0152 | 2792.928 | 762.2785 | 698.7542 | 809.8034
2022-11-18 08:45 | 1593 | 1149.0152 | 2571.6842 | 762.2785 | 698.7542 | 809.8034
2022-11-18 09:00 | 1593 | 1149.0152 | 2571.6842 | 762.2785 | 698.7542 | 809.8034
2022-11-18 09:15 | 1593 | 1149.0152 | 2571.6842 | 762.2785 | 698.7542 | 809.8034
2022-11-18 09:30 | 1593 | 1149.0152 | 2571.6842 | 762.2785 | 698.7542 | 809.8034
2022-11-18 09:45 | 1593 | 1149.0152 | 2571.6842 | 762.2785 | 698.7542 | 809.8034
2022-11-18 10:00 | 1593 | 1149.0152 | 2571.6842 | 762.2785 | 698.7542 | 809.8034
2022-11-18 10:15 | 1593 | 1149.0152 | 2571.6842 | 762.2785 | 698.7542 | 809.8034
2022-11-18 10:30 | 1593 | 1149.0152 | 2571.6842 | 762.2785 | 698.7542 | 809.8034
2022-11-18 10:45 | 1593 | 1149.0152 | 2571.6842 | 762.2785 | 698.7542 | 807.537
2022-11-18 11:00 | 1593 | 1149.0152 | 2571.6842 | 762.2785 | 698.7542 | 807.537
2022-11-18 11:15 | 1593 | 1149.0152 | 2571.6842 | 762.2785 | 698.7542 | 805.2625
2022-11-18 11:30 | 1593 | 1149.0152 | 2571.6842 | 762.2785 | 698.7542 | 803.0241
2022-11-18 11:45 | 1593 | 1149.0152 | 2571.6842 | 763.1317 | 698.7542 | 800.7777
2022-11-18 12:00 | 1593 | 1149.0152 | 2571.6842 | 763.1317 | 698.7542 | 858.2257
2022-11-18 12:15 | 1593 | 1149.0152 | 2571.6842 | 763.1317 | 698.7542 | 853.4812
2022-11-18 12:30 | 1593 | 1149.0152 | 2571.6842 | 763.1317 | 698.7542 | 853.4812
2022-11-18 12:45 | 1593 | 1149.0152 | 2571.6842 | 763.1317 | 698.7542 | 853.4812
2022-11-18 13:00 | 1593 | 1149.0152 | 2571.6842 | 763.1317 | 698.7542 | 798.5668
2022-11-18 13:15 | 1593 | 1149.0152 | 2571.6842 | 763.1317 | 698.7542 | 798.5668
2022-11-18 13:30 | 1593 | 1149.0152 | 2571.6842 | 763.9979 | 698.7542 | 798.5668
2022-11-18 13:45 | 1593 | 1149.0152 | 2571.6842 | 763.1317 | 700.69 | 800.7777
2022-11-18 14:00 | 1593 | 1149.0152 | 2571.6842 | 763.9979 | 700.69 | 800.7777
2022-11-18 14:15 | 1593 | 1149.0152 | 2571.6842 | 763.9979 | 700.69 | 800.7777
2022-11-18 14:30 | 1593 | 1152.2367 | 2571.6842 | 763.9979 | 700.69 | 803.0241
2022-11-18 14:45 | 1593 | 1152.2367 | 2571.6842 | 763.9979 | 700.69 | 803.0241
2022-11-18 15:00 | 1593 | 1152.2367 | 2571.6842 | 763.9979 | 700.69 | 805.2625
2022-11-18 15:15 | 1593 | 1152.2367 | 2571.6842 | 763.9979 | 700.69 | 805.2625
2022-11-18 15:30 | 1593 | 1152.2367 | 2571.6842 | 763.9979 | 700.69 | 807.537
2022-11-18 15:45 | 1593 | 1152.2367 | 2571.6842 | 763.9979 | 700.69 | 805.2625
2022-11-18 16:00 | 1593 | 1152.2367 | 2571.6842 | 763.9979 | 700.69 | 807.537
2022-11-18 16:15 | 1593 | 1152.2367 | 2571.6842 | 763.9979 | 700.69 | 809.8034
2022-11-18 16:30 | 1593 | 1152.2367 | 2571.6842 | 763.9979 | 700.69 | 809.8034
2022-11-18 16:45 | 1593 | 1152.2367 | 2571.6842 | 763.9979 | 700.69 | 809.8034
2022-11-18 17:00 | 1593 | 1152.2367 | 2571.6842 | 763.9979 | 700.69 | 812.1064
2022-11-18 17:15 | 1593 | 1152.2367 | 2571.6842 | 763.9979 | 700.69 | 812.1064
2022-11-18 17:30 | 1593 | 1152.2367 | 2571.6842 | 763.9979 | 700.69 | 814.424
2022-11-18 17:45 | 1593 | 1152.2367 | 2571.6842 | 763.9979 | 700.69 | 814.424
2022-11-18 18:00 | 1593 | 1152.2367 | 2571.6842 | 763.9979 | 700.69 | 812.1064
2022-11-18 18:15 | 1593 | 1152.2367 | 2575.5158 | 764.8593 | 700.69 | 814.424
2022-11-18 18:30 | 1593 | 1152.2367 | 2575.5158 | 764.8593 | 700.69 | 814.424
2022-11-18 18:45 | 1593 | 1152.2367 | 2571.6842 | 764.8593 | 700.69 | 814.424
2022-11-18 19:00 | 1593 | 1152.2367 | 2571.6842 | 764.8593 | 700.69 | 814.424
2022-11-18 19:15 | 1593 | 1152.2367 | 2575.5158 | 764.8593 | 700.69 | 814.424
2022-11-18 19:30 | 1593 | 1152.2367 | 2571.6842 | 764.8593 | 700.69 | 814.424
2022-11-18 19:45 | 1593 | 1152.2367 | 2575.5158 | 764.8593 | 700.69 | 814.424
2022-11-18 20:00 | 1593 | 1155.4391 | 2571.6842 | 764.8593 | 850.77 | 812.1064
2022-11-18 20:15 | 1593 | 1155.4391 | 2571.6842 | 764.8593 | 850.77 | 812.1064
2022-11-18 20:30 | 1593 | 1155.4391 | 2571.6842 | 764.8593 | 853.0825 | 814.424
2022-11-18 20:45 | 1593 | 1155.4391 | 2575.5158 | 764.8593 | 853.0825 | 814.424
2022-11-18 21:00 | 1593 | 1155.4391 | 2575.5158 | 764.8593 | 853.0825 | 814.424
2022-11-18 21:15 | 1593 | 1155.4391 | 2575.5158 | 764.8593 | 853.0825 | 816.7563
2022-11-18 21:30 | 1593 | 1155.4391 | 2575.5158 | 764.8593 | 853.0825 | 816.7563
2022-11-18 21:45 | 1593 | 1155.4391 | 2575.5158 | 765.7339 | 853.0825 | 816.7563
2022-11-18 22:00 | 1593 | 1155.4391 | 2575.5158 | 765.7339 | 853.0825 | 816.7563
2022-11-18 22:15 | 1593 | 1155.4391 | 2575.5158 | 765.7339 | 853.0825 | 816.7563
2022-11-18 22:30 | 1593 | 1155.4391 | 2575.5158 | 765.7339 | 853.0825 | 816.7563
2022-11-18 22:45 | 1593 | 1155.4391 | 2575.5158 | 765.7339 | 853.0825 | 816.7563
2022-11-18 23:00 | 1593 | 1155.4391 | 2575.5158 | 765.7339 | 853.0825 | 819.1262
2022-11-18 23:15 | 1593 | 1155.4391 | 2575.5158 | 765.7339 | 853.0825 | 819.1262
2022-11-18 23:30 | 1593 | 1155.4391 | 2571.6842 | 765.7339 | 853.0825 | 819.1262
2022-11-18 23:45 | 1593 | 1155.4391 | 2575.5158 | 765.7339 | 853.0825 | 821.4884
2022-11-19 | 1593 | 1155.4391 | 2575.5158 | 765.7339 | 853.0825 | 819.1262
2022-11-19 00:15 | 1593 | 1155.4391 | 2575.5158 | 765.7339 | 853.0825 | 819.1262
2022-11-19 00:30 | 1593 | 1155.4391 | 2575.5158 | 765.7339 | 853.0825 | 819.1262
2022-11-19 00:45 | 1593 | 1155.4391 | 2575.5158 | 765.7339 | 853.0825 | 821.4884
2022-11-19 01:00 | 1593 | 1155.4391 | 2575.5158 | 765.7339 | 853.0825 | 819.1262
2022-11-19 01:15 | 1593 | 1155.4391 | 2575.5158 | 765.7339 | 853.0825 | 819.1262
2022-11-19 01:30 | 1593 | 1155.4391 | 2575.5158 | 766.6036 | 853.0825 | 821.4884
2022-11-19 01:45 | 1593 | 1155.4391 | 2575.5158 | 765.7339 | 853.0825 | 819.1262
2022-11-19 02:00 | 1593 | 1155.4391 | 2575.5158 | 766.6036 | 853.0825 | 821.4884
2022-11-19 02:15 | 1593 | 1155.4391 | 2575.5158 | 766.6036 | 855.4057 | 823.8657
2022-11-19 02:30 | 1593 | 1158.6897 | 2575.5158 | 766.6036 | 855.4057 | 823.8657
2022-11-19 02:45 | 1593 | 1158.6897 | 2575.5158 | 766.6036 | 855.4057 | 823.8657
2022-11-19 03:00 | 1593 | 1158.6897 | 2575.5158 | 766.6036 | 855.4057 | 823.8657
2022-11-19 03:15 | 1593 | 1158.6897 | 2575.5158 | 766.6036 | 855.4057 | 823.8657
2022-11-19 03:30 | 1593 | 1158.6897 | 2575.5158 | 766.6036 | 855.4057 | 823.8657
2022-11-19 03:45 | 1593 | 1158.6897 | 2575.5158 | 766.6036 | 855.4057 | 826.2816
2022-11-19 04:00 | 1593 | 1158.6897 | 2575.5158 | 766.6036 | 855.4057 | 826.2816
2022-11-19 04:15 | 1593 | 1158.6897 | 2575.5158 | 766.6036 | 855.4057 | 826.2816
2022-11-19 04:30 | 1593 | 1158.6897 | 2575.5158 | 766.6036 | 855.4057 | 828.7132
2022-11-19 04:45 | 1593 | 1158.6897 | 2575.5158 | 766.6036 | 855.4057 | 828.7132
2022-11-19 05:00 | 1593 | 1158.6897 | 2575.5158 | 766.6036 | 855.4057 | 828.7132
2022-11-19 05:15 | 1593 | 1158.6897 | 2575.5158 | 767.4868 | 855.4057 | 831.1607
2022-11-19 05:30 | 1593 | 1158.6897 | 2575.5158 | 767.4868 | 855.4057 | 831.1607
2022-11-19 05:45 | 1593 | 1158.6897 | 2575.5158 | 767.4868 | 855.4057 | 831.1607
2022-11-19 06:00 | 1593 | 1158.6897 | 2575.5158 | 767.4868 | 855.4057 | 833.6242
2022-11-19 06:15 | 1593 | 1158.6897 | 2575.5158 | 767.4868 | 855.4057 | 833.6242
2022-11-19 06:30 | 1593 | 1158.6897 | 2575.5158 | 767.4868 | 855.4057 | 833.6242
2022-11-19 06:45 | 1593 | 1158.6897 | 2575.5158 | 767.4868 | 855.4057 | 836.1038
2022-11-19 07:00 | 1593 | 1158.6897 | 2575.5158 | 767.4868 | 855.4057 | 838.5998
2022-11-19 07:15 | 1593 | 1161.9209 | 2575.5158 | 767.4868 | 855.4057 | 838.5998
2022-11-19 07:30 | 1593 | 1161.9209 | 2575.5158 | 767.4868 | 855.4057 | 838.5998
2022-11-19 07:45 | 1593 | 1161.9209 | 2575.5158 | 767.4868 | 855.4057 | 841.1366
2022-11-19 08:00 | 1593 | 1161.9209 | 2575.5158 | 767.4868 | 855.4057 | 841.1366
2022-11-19 08:15 | 1593 | 1161.9209 | 2575.5158 | 767.4868 | 855.4057 | 841.1366
2022-11-19 08:30 | 1593 | 1161.9209 | 2575.5158 | 767.4868 | 857.7397 | 841.1366
2022-11-19 08:45 | 1593 | 1161.9209 | 2575.5158 | 767.4868 | 857.7397 | 841.1366
2022-11-19 09:00 | 1593 | 1161.9209 | 2575.5158 | 768.3742 | 857.7397 | 841.1366
2022-11-19 09:15 | 1593 | 1161.9209 | 2575.5158 | 768.3742 | 857.7397 | 841.1366
2022-11-19 09:30 | 1593 | 1161.9209 | 2575.5158 | 768.3742 | 857.7397 | 841.1366
2022-11-19 09:45 | 1593 | 1161.9209 | 2575.5158 | 768.3742 | 857.7397 | 838.5998
2022-11-19 10:00 | 1593 | 1161.9209 | 2575.5158 | 768.3742 | 857.7397 | 838.5998
2022-11-19 10:15 | 1593 | 1161.9209 | 2579.3636 | 768.3742 | 857.7397 | 836.1038
2022-11-19 10:30 | 1593 | 1161.9209 | 2575.5158 | 768.3742 | 857.7397 | 836.1038
2022-11-19 10:45 | 1593 | 1161.9209 | 2575.5158 | 768.3742 | 857.7397 | 833.6242
2022-11-19 11:00 | 1593 | 1161.9209 | 2575.5158 | 768.3742 | 857.7397 | 831.1607
2022-11-19 11:15 | 1593 | 1161.9209 | 2579.3636 | 768.3742 | 857.7397 | 826.2816
2022-11-19 11:30 | 1593 | 1161.9209 | 2575.5158 | 768.3742 | 857.7397 | 826.2816
2022-11-19 11:45 | 1593 | 1161.9209 | 2575.5158 | 768.3742 | 857.7397 | 821.4884
2022-11-19 12:00 | 1593 | 1161.9209 | 2579.3636 | 768.3742 | 857.7397 | 821.4884
2022-11-19 12:15 | 1593 | 1161.9209 | 2579.3636 | 768.3742 | 857.7397 | 819.1262
2022-11-19 12:30 | 1593 | 1161.9209 | 2579.3636 | 768.3742 | 857.7397 | 819.1262
2022-11-19 12:45 | 1593 | 1161.9209 | 2579.3636 | 768.3742 | 857.7397 | 819.1262
2022-11-19 13:00 | 1593 | 1161.9209 | 2579.3636 | 769.266 | 857.7397 | 816.7563
2022-11-19 13:15 | 1593 | 1161.9209 | 2579.3636 | 769.266 | 857.7397 | 819.1262
2022-11-19 13:30 | 1593 | 1165.201 | 2579.3636 | 769.266 | 860.0846 | 819.1262
2022-11-19 13:45 | 1593 | 1161.9209 | 2579.3636 | 769.266 | 857.7397 | 819.1262
2022-11-19 14:00 | 1593 | 1165.201 | 2579.3636 | 769.266 | 860.0846 | 819.1262
2022-11-19 14:15 | 1593 | 1161.9209 | 2579.3636 | 769.266 | 860.0846 | 819.1262
2022-11-19 14:30 | 1593 | 1161.9209 | 2579.3636 | 769.266 | 860.0846 | 821.4884
2022-11-19 14:45 | 1593 | 1165.201 | 2579.3636 | 769.266 | 860.0846 | 821.4884
2022-11-19 15:00 | 1593 | 1165.201 | 2579.3636 | 769.266 | 860.0846 | 821.4884
2022-11-19 15:15 | 1593 | 1165.201 | 2579.3636 | 769.266 | 860.0846 | 823.8657
2022-11-19 15:30 | 1593 | 1165.201 | 2579.3636 | 769.266 | 860.0846 | 823.8657
2022-11-19 15:45 | 1593 | 1165.201 | 2579.3636 | 769.266 | 860.0846 | 823.8657
2022-11-19 16:00 | 1593 | 1165.201 | 2579.3636 | 769.266 | 860.0846 | 826.2816
2022-11-19 16:15 | 1593 | 1165.201 | 2579.3636 | 769.266 | 860.0846 | 826.2816
2022-11-19 16:30 | 1593 | 1165.201 | 2579.3636 | 769.266 | 860.0846 | 826.2816
2022-11-19 16:45 | 1593 | 1165.201 | 2579.3636 | 769.266 | 860.0846 | 823.8657
2022-11-19 17:00 | 1593 | 1165.201 | 2579.3636 | 769.266 | 860.0846 | 823.8657
2022-11-19 17:15 | 1593 | 1165.201 | 2579.3636 | 770.1622 | 860.0846 | 823.8657
2022-11-19 17:30 | 1593 | 1165.201 | 2579.3636 | 770.1622 | 860.0846 | 826.2816
2022-11-19 17:45 | 1593 | 1165.201 | 2579.3636 | 770.1622 | 860.0846 | 826.2816
2022-11-19 18:00 | 1593 | 1165.201 | 2579.3636 | 770.1622 | 860.0846 | 826.2816
2022-11-19 18:15 | 1593 | 1165.201 | 2579.3636 | 770.1622 | 860.0846 | 826.2816
2022-11-19 18:30 | 1593 | 1165.201 | 2579.3636 | 770.1622 | 860.0846 | 826.2816
2022-11-19 18:45 | 1593 | 1165.201 | 2579.3636 | 770.1622 | 860.0846 | 828.7132
2022-11-19 19:00 | 1593 | 1165.201 | 2579.3636 | 770.1622 | 860.0846 | 826.2816
2022-11-19 19:15 | 1593 | 1165.201 | 2579.3636 | 770.1622 | 860.0846 | 828.7132
2022-11-19 19:30 | 1593 | 1168.4959 | 2579.3636 | 770.1622 | 860.0846 | 828.7132
2022-11-19 19:45 | 1593 | 1168.4959 | 2579.3636 | 770.1622 | 862.4405 | 828.7132
2022-11-19 20:00 | 1593 | 1168.4959 | 2579.3636 | 771.0629 | 862.4405 | 828.7132
2022-11-19 20:15 | 1593 | 1168.4959 | 2579.3636 | 771.0629 | 862.4405 | 828.7132
2022-11-19 20:30 | 1593 | 1168.4959 | 2579.3636 | 771.0629 | 862.4405 | 828.7132
2022-11-19 20:45 | 1593 | 1168.4959 | 2579.3636 | 771.0629 | 862.4405 | 831.1607
2022-11-19 21:00 | 1593 | 1168.4959 | 2579.3636 | 771.0629 | 862.4405 | 831.1607
2022-11-19 21:15 | 1593 | 1168.4959 | 2579.3636 | 771.0629 | 862.4405 | 833.6242
2022-11-19 21:30 | 1593 | 1168.4959 | 2579.3636 | 771.0629 | 862.4405 | 833.6242
2022-11-19 21:45 | 1593 | 1168.4959 | 2579.3636 | 771.0629 | 862.4405 | 836.1038
2022-11-19 22:00 | 1593 | 1168.4959 | 2579.3636 | 771.0629 | 862.4405 | 836.1038
2022-11-19 22:15 | 1593 | 1168.4959 | 2579.3636 | 771.0629 | 862.4405 | 838.5998
2022-11-19 22:30 | 1593 | 1168.4959 | 2579.3636 | 771.0629 | 862.4405 | 841.1366
2022-11-19 22:45 | 1593 | 1168.4959 | 2579.3636 | 771.0629 | 862.4405 | 841.1366
2022-11-19 23:00 | 1593 | 1168.4959 | 2579.3636 | 771.0629 | 862.4405 | 841.1366
2022-11-19 23:15 | 1593 | 1168.4959 | 2579.3636 | 771.0629 | 862.4405 | 841.1366
2022-11-19 23:30 | 1593 | 1168.4959 | 2579.3636 | 771.0629 | 862.4405 | 843.6659
2022-11-19 23:45 | 1593 | 1168.4959 | 2579.3636 | 771.968 | 862.4405 | 843.6659
2022-11-20 | 1593 | 1168.4959 | 2579.3636 | 771.968 | 862.4405 | 841.1366
2022-11-20 00:15 | 1593 | 1168.4959 | 2579.3636 | 771.968 | 862.4405 | 843.6659
2022-11-20 00:30 | 1593 | 1168.4959 | 2579.3636 | 771.968 | 862.4405 | 843.6659
2022-11-20 00:45 | 1593 | 1168.4959 | 2579.3636 | 771.968 | 862.4405 | 846.2367
2022-11-20 01:00 | 1593 | 1168.4959 | 2579.3636 | 771.968 | 862.4405 | 848.8248
2022-11-20 01:15 | 1593 | 1171.7714 | 2579.3636 | 771.968 | 862.4405 | 848.8248
2022-11-20 01:30 | 1593 | 1168.4959 | 2579.3636 | 771.968 | 862.4405 | 848.8248
2022-11-20 01:45 | 1593 | 1171.7714 | 2579.3636 | 771.968 | 862.4405 | 848.8248
2022-11-20 02:00 | 1593 | 1171.7714 | 2579.3636 | 771.968 | 864.8073 | 846.2367
2022-11-20 02:15 | 1593 | 1171.7714 | 2579.3636 | 771.968 | 862.4405 | 848.8248
2022-11-20 02:30 | 1593 | 1171.7714 | 2579.3636 | 771.968 | 864.8073 | 787.4109
2022-11-20 02:45 | 1593 | 1171.7714 | 2579.3636 | 771.968 | 864.8073 | 848.8248
2022-11-20 03:00 | 1593 | 1171.7714 | 2579.3636 | 771.968 | 864.8073 | 787.4109
2022-11-20 03:15 | 1593 | 1171.7714 | 2579.3636 | 771.968 | 864.8073 | 851.4304
2022-11-20 03:30 | 1593 | 1171.7714 | 2579.3636 | 771.968 | 864.8073 | 851.4304
2022-11-20 03:45 | 1593 | 1171.7714 | 2579.3636 | 772.8775 | 864.8073 | 851.4304
2022-11-20 04:00 | 1593 | 1171.7714 | 2579.3636 | 772.8775 | 864.8073 | 789.8087
2022-11-20 04:15 | 1593 | 1171.7714 | 2579.3636 | 772.8775 | 864.8073 | 789.8087
2022-11-20 04:30 | 1593 | 1171.7714 | 2579.3636 | 772.8775 | 864.8073 | 792.2228
2022-11-20 04:45 | 1593 | 1171.7714 | 2579.3636 | 772.8775 | 864.8073 | 792.2228
2022-11-20 05:00 | 1593 | 1171.7714 | 2579.3636 | 772.8775 | 864.8073 | 794.6766
2022-11-20 05:15 | 1593 | 1171.7714 | 2579.3636 | 772.8775 | 864.8073 | 794.6766
2022-11-20 05:30 | 1593 | 1171.7714 | 2579.3636 | 772.8775 | 864.8073 | 797.124
2022-11-20 05:45 | 1593 | 1171.7714 | 2579.3636 | 772.8775 | 864.8073 | 797.124
2022-11-20 06:00 | 1593 | 1175.0964 | 2579.3636 | 772.8775 | 864.8073 | 797.124
2022-11-20 06:15 | 1593 | 1175.0964 | 2579.3636 | 772.8775 | 864.8073 | 797.124
2022-11-20 06:30 | 1593 | 1175.0964 | 2583.2276 | 772.8775 | 864.8073 | 799.6116
2022-11-20 06:45 | 1593 | 1175.0964 | 2579.3636 | 772.8775 | 864.8073 | 797.124
2022-11-20 07:00 | 1593 | 1175.0964 | 2579.3636 | 772.8775 | 864.8073 | 799.6116
2022-11-20 07:15 | 1593 | 1175.0964 | 2583.2276 | 772.8775 | 864.8073 | 799.6116
2022-11-20 07:30 | 1593 | 1175.0964 | 2583.2276 | 772.8775 | 864.8073 | 799.6116
2022-11-20 07:45 | 1593 | 1175.0964 | 2583.2276 | 772.8775 | 864.8073 | 799.6116
2022-11-20 08:00 | 1593 | 1175.0964 | 2583.2276 | 773.7917 | 864.8073 | 799.6116
2022-11-20 08:15 | 1593 | 1175.0964 | 2583.2276 | 773.7917 | 867.1853 | 799.6116
2022-11-20 08:30 | 1593 | 1175.0964 | 2579.3636 | 773.7917 | 867.1853 | 802.1166
2022-11-20 08:45 | 1593 | 1175.0964 | 2583.2276 | 773.7917 | 867.1853 | 802.1166
2022-11-20 09:00 | 1593 | 1175.0964 | 2583.2276 | 753.2016 | 867.1853 | 802.1166
2022-11-20 09:15 | 1593 | 1175.0964 | 2583.2276 | 753.2016 | 867.1853 | 802.1166
2022-11-20 09:30 | 1593 | 1175.0964 | 2583.2276 | 753.2016 | 867.1853 | 799.6116
2022-11-20 09:45 | 1593 | 1175.0964 | 2583.2276 | 753.2016 | 867.1853 | 799.6116
2022-11-20 10:00 | 1593 | 1175.0964 | 2583.2276 | 753.2016 | 867.1853 | 799.6116
2022-11-20 10:15 | 1593 | 1175.0964 | 2583.2276 | 753.2016 | 867.1853 | 797.124
2022-11-20 10:30 | 1593 | 1175.0964 | 2583.2276 | 753.2016 | 867.1853 | 797.124
2022-11-20 10:45 | 1593 | 1175.0964 | 2583.2276 | 753.2016 | 867.1853 | 794.6766
2022-11-20 11:00 | 1593 | 1175.0964 | 2583.2276 | 753.2016 | 867.1853 | 792.2228
2022-11-20 11:15 | 1593 | 1175.0964 | 2583.2276 | 753.2016 | 867.1853 | 789.8087
2022-11-20 11:30 | 1593 | 1175.0964 | 2583.2276 | 754.0689 | 867.1853 | 785.0292
2022-11-20 11:45 | 1593 | 1178.4366 | 2583.2276 | 754.0689 | 867.1853 | 846.2367
2022-11-20 12:00 | 1593 | 1175.0964 | 2583.2276 | 754.0689 | 867.1853 | 843.6659
2022-11-20 12:15 | 1593 | 1178.4366 | 2583.2276 | 754.0689 | 867.1853 | 841.1366
2022-11-20 12:30 | 1593 | 1178.4366 | 2583.2276 | 754.0689 | 867.1853 | 838.5998
2022-11-20 12:45 | 1593 | 1178.4366 | 2583.2276 | 754.0689 | 867.1853 | 838.5998
2022-11-20 13:00 | 1593 | 1178.4366 | 2583.2276 | 754.0689 | 867.1853 | 838.5998
2022-11-20 13:15 | 1593 | 1178.4366 | 2583.2276 | 754.0689 | 867.1853 | 838.5998
2022-11-20 13:30 | 1593 | 1178.4366 | 2583.2276 | 754.0689 | 867.1853 | 838.5998
2022-11-20 13:45 | 1593 | 1178.4366 | 2583.2276 | 754.0689 | 869.5994 | 838.5998
2022-11-20 14:00 | 1593 | 1178.4366 | 2583.2276 | 754.0689 | 869.5994 | 838.5998
2022-11-20 14:15 | 1593 | 1178.4366 | 2583.2276 | 754.0689 | 869.5994 | 838.5998
2022-11-20 14:30 | 1593 | 1181.7922 | 2583.2276 | 754.0689 | 879.2955 | 841.1366
2022-11-20 14:45 | 1593 | 1178.4366 | 2583.2276 | 754.0689 | 876.8352 | 843.6659
2022-11-20 15:00 | 1593 | 1178.4366 | 2583.2276 | 754.0689 | 874.4119 | 841.1366
2022-11-20 15:15 | 1593 | 1178.4366 | 2583.2276 | 758.4896 | 874.4119 | 841.1366
2022-11-20 15:30 | 1593 | 1178.4366 | 2583.2276 | 757.591 | 872 | 843.6659
2022-11-20 15:45 | 1593 | 1178.4366 | 2583.2276 | 735.6567 | 872 | 843.6659
2022-11-20 16:00 | 1593 | 1176.8673 | 2583.2276 | 734.8311 | 872 | 843.6659
2022-11-20 16:15 | 1593 | 1141.2886 | 2583.2276 | 734.8311 | 855.4236 | 843.6659
2022-11-20 16:30 | 1593 | 786.6442 | 2583.2276 | 776.5615 | 838.7485 | 843.6659
2022-11-20 16:45 | 1593 | 781.6158 | 2583.2276 | 757.591 | 821.9738 | 846.2367
2022-11-20 17:00 | 1593 | 779.1322 | 2583.2276 | 758.4896 | 805.0987 | 846.2367
2022-11-20 17:15 | 1593 | 774.1996 | 2583.2276 | 758.4896 | 800.5459 | 846.2367
2022-11-20 17:30 | 1593 | 774.1996 | 2583.2276 | 758.4896 | 798.2741 | 846.2367
2022-11-20 17:45 | 1593 | 850.7654 | 2583.2276 | 758.4896 | 796.0365 | 846.2367
2022-11-20 18:00 | 1593 | 850.7654 | 2583.2276 | 758.4896 | 796.0365 | 846.2367
2022-11-20 18:15 | 1593 | 850.7654 | 2583.2276 | 758.4896 | 793.8093 | 848.8248
2022-11-20 18:30 | 1593 | 850.7654 | 2583.2276 | 759.3835 | 793.8093 | 846.2367
2022-11-20 18:45 | 1593 | 848.1447 | 2583.2276 | 758.4896 | 793.8093 | 846.2367
2022-11-20 19:00 | 1593 | 848.1447 | 2583.2276 | 758.4896 | 793.8093 | 848.8248
2022-11-20 19:15 | 1593 | 848.1447 | 2583.2276 | 759.3835 | 793.8093 | 848.8248
2022-11-20 19:30 | 1593 | 848.1447 | 2583.2276 | 759.3835 | 793.8093 | 848.8248
2022-11-20 19:45 | 1593 | 848.1447 | 2583.2276 | 759.3835 | 793.8093 | 848.8248
2022-11-20 20:00 | 1593 | 848.1447 | 2583.2276 | 759.3835 | 793.8093 | 848.8248
2022-11-20 20:15 | 1593 | 850.7654 | 2583.2276 | 760.2913 | 791.5927 | 848.8248
2022-11-20 20:30 | 1593 | 848.1447 | 2583.2276 | 759.3835 | 793.8093 | 848.8248
2022-11-20 20:45 | 1593 | 850.7654 | 2583.2276 | 759.3835 | 793.8093 | 851.4304
2022-11-20 21:00 | 1593 | 850.7654 | 2583.2276 | 759.3835 | 793.8093 | 851.4304
2022-11-20 21:15 | 1593 | 848.1447 | 2583.2276 | 760.2913 | 793.8093 | 851.4304
2022-11-20 21:30 | 1593 | 850.7654 | 2583.2276 | 759.3835 | 793.8093 | 851.4304
2022-11-20 21:45 | 1593 | 850.7654 | 2583.2276 | 759.3835 | 793.8093 | 851.4304
2022-11-20 22:00 | 1593 | 850.7654 | 2583.2276 | 760.2913 | 793.8093 | 851.4304
2022-11-20 22:15 | 1593 | 850.7654 | 2583.2276 | 760.2913 | 793.8093 | 789.8087
2022-11-20 22:30 | 1593 | 850.7654 | 2583.2276 | 759.3835 | 793.8093 | 789.8087
2022-11-20 22:45 | 1593 | 850.7654 | 2583.2276 | 760.2913 | 793.8093 | 792.2228
2022-11-20 23:00 | 1593 | 850.7654 | 2583.2276 | 759.3835 | 793.8093 | 792.2228
2022-11-20 23:15 | 1593 | 850.7654 | 2583.2276 | 760.2913 | 793.8093 | 792.2228
2022-11-20 23:30 | 1593 | 850.7654 | 2583.2276 | 760.2913 | 793.8093 | 792.2228
2022-11-20 23:45 | 1593 | 850.7654 | 2583.2276 | 761.2037 | 793.8093 | 792.2228
2022-11-21 | 1593 | 850.7654 | 2587.108 | 760.2913 | 793.8093 | 792.2228
2022-11-21 00:15 | 1593 | 850.7654 | 2587.108 | 759.3835 | 793.8093 | 792.2228
2022-11-21 00:30 | 1593 | 850.7654 | 2587.108 | 760.2913 | 793.8093 | 792.2228
2022-11-21 00:45 | 1593 | 850.7654 | 2583.2276 | 760.2913 | 793.8093 | 794.6766
2022-11-21 01:00 | 1593 | 850.7654 | 2587.108 | 760.2913 | 793.8093 | 794.6766
2022-11-21 01:15 | 1593 | 850.7654 | 2587.108 | 759.3835 | 793.8093 | 794.6766
2022-11-21 01:30 | 1593 | 850.7654 | 2587.108 | 760.2913 | 793.8093 | 794.6766
2022-11-21 01:45 | 1593 | 850.7654 | 2591.046 | 761.2037 | 793.8093 | 794.6766
2022-11-21 02:00 | 1593 | 850.7654 | 2587.108 | 761.2037 | 793.8093 | 797.124
2022-11-21 02:15 | 1593 | 850.7654 | 2583.2276 | 761.2037 | 793.8093 | 797.124
2022-11-21 02:30 | 1593 | 850.7654 | 2579.3636 | 761.2037 | 793.8093 | 797.124
2022-11-21 02:45 | 1593 | 853.3982 | 2579.3636 | 761.2037 | 793.8093 | 799.6116
2022-11-21 03:00 | 1593 | 850.7654 | 2579.3636 | 761.2037 | 793.8093 | 799.6116
2022-11-21 03:15 | 1593 | 853.3982 | 2579.3636 | 761.2037 | 793.8093 | 799.6116
2022-11-21 03:30 | 1593 | 853.3982 | 2579.3636 | 761.2037 | 793.8093 | 799.6116
2022-11-21 03:45 | 1593 | 853.3982 | 2579.3636 | 761.2037 | 793.8093 | 802.1166
2022-11-21 04:00 | 1593 | 853.3982 | 2579.3636 | 760.2913 | 796.0365 | 802.1166
2022-11-21 04:15 | 1593 | 853.3982 | 2579.3636 | 761.2037 | 796.0365 | 804.639
2022-11-21 04:30 | 1593 | 853.3982 | 2579.3636 | 761.2037 | 796.0365 | 804.639
2022-11-21 04:45 | 1593 | 853.3982 | 2579.3636 | 761.2037 | 793.8093 | 804.639
2022-11-21 05:00 | 1593 | 853.3982 | 2579.3636 | 761.2037 | 796.0365 | 804.639
2022-11-21 05:15 | 1593 | 853.3982 | 2579.3636 | 762.1114 | 796.0365 | 807.1791
2022-11-21 05:30 | 1593 | 853.3982 | 2579.3636 | 762.1114 | 796.0365 | 807.1791
2022-11-21 05:45 | 1593 | 853.3982 | 2579.3636 | 761.2037 | 796.0365 | 809.737
2022-11-21 06:00 | 1593 | 853.3982 | 2579.3636 | 761.2037 | 796.0365 | 809.737
2022-11-21 06:15 | 1593 | 853.3982 | 2575.5158 | 761.2037 | 796.0365 | 809.737
2022-11-21 06:30 | 1593 | 853.3982 | 2575.5158 | 761.2037 | 796.0365 | 809.737
2022-11-21 06:45 | 1593 | 853.3982 | 2575.5158 | 761.2037 | 796.0365 | 809.737
2022-11-21 07:00 | 1593 | 853.3982 | 2575.5158 | 761.2037 | 796.0365 | 812.3373
2022-11-21 07:15 | 1593 | 856.0433 | 2797.2255 | 762.1114 | 796.0365 | 812.3373
2022-11-21 07:30 | 1593 | 853.3982 | 2797.2255 | 761.2037 | 796.0365 | 812.3373
2022-11-21 07:45 | 1593 | 853.3982 | 2797.2255 | 762.1114 | 796.0365 | 812.3373
2022-11-21 08:00 | 1593 | 856.0433 | 2797.2255 | 762.1114 | 796.0365 | 812.3373
2022-11-21 08:15 | 1593 | 856.0433 | 2797.2255 | 762.1114 | 796.0365 | 814.9316
2022-11-21 08:30 | 1593 | 856.0433 | 2797.2255 | 762.1114 | 796.0365 | 814.9316
2022-11-21 08:45 | 1593 | 856.0433 | 2797.2255 | 762.1114 | 796.0365 | 812.3373
2022-11-21 09:00 | 1593 | 856.0433 | 2797.2255 | 762.1114 | 796.0365 | 812.3373
2022-11-21 09:15 | 1593 | 856.0433 | 2797.2255 | 762.1114 | 796.0365 | 814.9316
2022-11-21 09:30 | 1593 | 856.0433 | 2797.2255 | 762.1114 | 796.0365 | 812.3373
2022-11-21 09:45 | 1593 | 856.0433 | 2797.2255 | 762.1114 | 796.0365 | 809.737
2022-11-21 10:00 | 1593 | 856.0433 | 2797.2255 | 762.1114 | 796.0365 | 809.737
2022-11-21 10:15 | 1593 | 856.0433 | 2797.2255 | 762.1114 | 796.0365 | 807.1791
2022-11-21 10:30 | 1593 | 856.0433 | 2797.2255 | 763.0332 | 796.0365 | 807.1791
2022-11-21 10:45 | 1593 | 905.5681 | 2797.2255 | 762.1114 | 796.0365 | 804.639
2022-11-21 11:00 | 1593 | 964.4851 | 2797.2255 | 763.0332 | 773.5613 | 802.1166
2022-11-21 11:15 | 1593 | 958.5501 | 2797.2255 | 763.0332 | 814.3364 | 797.124
2022-11-21 11:30 | 1593 | 955.619 | 2797.2255 | 786.1736 | 805.0987 | 794.6766
2022-11-21 11:45 | 1593 | 949.7981 | 2797.2255 | 798.8878 | 802.805 | 792.2228
2022-11-21 12:00 | 1593 | 949.7981 | 2797.2255 | 797.8915 | 724.932 | 789.8087
2022-11-21 12:15 | 1593 | 946.8781 | 2797.2255 | 797.8915 | 724.932 | 787.4109
2022-11-21 12:30 | 1593 | 946.8781 | 2797.2255 | 797.8915 | 724.932 | 785.0292
2022-11-21 12:45 | 1593 | 946.8781 | 2797.2255 | 797.8915 | 724.932 | 785.0292
2022-11-21 13:00 | 1593 | 946.8781 | 2797.2255 | 797.8915 | 724.932 | 787.4109
2022-11-21 13:15 | 1593 | 946.8781 | 2797.2255 | 797.8915 | 722.8412 | 785.0292
2022-11-21 13:30 | 1593 | 944.0018 | 2797.2255 | 797.8915 | 722.8412 | 785.0292
2022-11-21 13:45 | 1593 | 944.0018 | 2797.2255 | 797.8915 | 722.8412 | 782.6634
2022-11-21 14:00 | 1593 | 944.0018 | 2797.2255 | 797.8915 | 722.8412 | 782.6634
2022-11-21 14:15 | 1593 | 944.0018 | 2797.2255 | 797.8915 | 722.8412 | 785.0292
2022-11-21 14:30 | 1593 | 944.0018 | 2797.2255 | 797.8915 | 722.8412 | 785.0292
2022-11-21 14:45 | 1593 | 944.0018 | 2797.2255 | 798.8878 | 724.932 | 785.0292
2022-11-21 15:00 | 1593 | 944.0018 | 2797.2255 | 798.8878 | 722.8412 | 785.0292
2022-11-21 15:15 | 1593 | 944.0018 | 2797.2255 | 798.8878 | 724.932 | 785.0292
2022-11-21 15:30 | 1593 | 944.0018 | 2797.2255 | 798.8878 | 722.8412 | 846.2367
2022-11-21 15:45 | 1593 | 944.0018 | 2797.2255 | 798.8878 | 724.932 | 846.2367
2022-11-21 16:00 | 1593 | 944.0018 | 2797.2255 | 798.8878 | 724.932 | 787.4109
2022-11-21 16:15 | 1593 | 944.0018 | 2797.2255 | 777.5037 | 724.932 | 848.8248
2022-11-21 16:30 | 1593 | 944.0018 | 2797.2255 | 777.5037 | 722.8412 | 848.8248
2022-11-21 16:45 | 1593 | 944.0018 | 2797.2255 | 777.5037 | 724.932 | 787.4109
2022-11-21 17:00 | 1593 | 944.0018 | 2797.2255 | 777.5037 | 724.932 | 846.2367
2022-11-21 17:15 | 1593 | 944.0018 | 2797.2255 | 777.5037 | 724.932 | 848.8248
2022-11-21 17:30 | 1593 | 944.0018 | 2797.2255 | 777.5037 | 724.932 | 848.8248
2022-11-21 17:45 | 1593 | 944.0018 | 2797.2255 | 777.5037 | 724.932 | 848.8248
2022-11-21 18:00 | 1593 | 944.0018 | 2797.2255 | 778.441 | 724.932 | 848.8248
2022-11-21 18:15 | 1593 | 944.0018 | 2797.2255 | 777.5037 | 724.932 | 848.8248
2022-11-21 18:30 | 1593 | 944.0018 | 2797.2255 | 777.5037 | 724.932 | 787.4109
2022-11-21 18:45 | 1593 | 946.8781 | 2792.928 | 778.441 | 724.932 | 848.8248
2022-11-21 19:00 | 1593 | 946.8781 | 2797.2255 | 777.5037 | 724.932 | 848.8248
2022-11-21 19:15 | 1593 | 946.8781 | 2797.2255 | 778.441 | 724.932 | 848.8248
2022-11-21 19:30 | 1593 | 946.8781 | 2797.2255 | 778.441 | 724.932 | 848.8248
2022-11-21 19:45 | 1593 | 946.8781 | 2797.2255 | 778.441 | 724.932 | 848.8248
2022-11-21 20:00 | 1593 | 946.8781 | 2797.2255 | 778.441 | 724.932 | 848.8248
2022-11-21 20:15 | 1593 | 946.8781 | 2797.2255 | 778.441 | 724.932 | 848.8248
2022-11-21 20:30 | 1593 | 946.8781 | 2797.2255 | 778.441 | 724.932 | 848.8248
2022-11-21 20:45 | 1593 | 946.8781 | 2797.2255 | 778.441 | 724.932 | 848.8248
2022-11-21 21:00 | 1593 | 946.8781 | 2797.2255 | 778.441 | 724.932 | 848.8248
2022-11-21 21:15 | 1593 | 946.8781 | 2797.2255 | 778.441 | 724.932 | 848.8248
2022-11-21 21:30 | 1593 | 946.8781 | 2797.2255 | 778.441 | 724.932 | 848.8248
2022-11-21 21:45 | 1593 | 946.8781 | 2797.2255 | 778.441 | 724.932 | 848.8248
2022-11-21 22:00 | 1593 | 946.8781 | 2797.2255 | 778.441 | 724.932 | 851.4304
2022-11-21 22:15 | 1593 | 946.8781 | 2797.2255 | 779.3928 | 724.932 | 848.8248
2022-11-21 22:30 | 1593 | 946.8781 | 2797.2255 | 779.3928 | 800.5459 | 851.4304
2022-11-21 22:45 | 1593 | 946.8781 | 2797.2255 | 779.3928 | 800.5459 | 851.4304
2022-11-21 23:00 | 1593 | 946.8781 | 2797.2255 | 779.3928 | 800.5459 | 848.8248
2022-11-21 23:15 | 1593 | 946.8781 | 2797.2255 | 779.3928 | 800.5459 | 851.4304
2022-11-21 23:30 | 1593 | 946.8781 | 2797.2255 | 779.3928 | 802.805 | 851.4304
2022-11-21 23:45 | 1593 | 946.8781 | 2797.2255 | 779.3928 | 802.805 | 851.4304
2022-11-22 | 1593 | 949.7981 | 2797.2255 | 779.3928 | 802.805 | 851.4304
2022-11-22 00:15 | 1593 | 946.8781 | 2797.2255 | 779.3928 | 802.805 | 851.4304
2022-11-22 00:30 | 1593 | 949.7981 | 2797.2255 | 779.3928 | 802.805 | 851.4304
2022-11-22 00:45 | 1593 | 949.7981 | 2797.2255 | 779.3928 | 802.805 | 851.4304
2022-11-22 01:00 | 1593 | 949.7981 | 2797.2255 | 779.3928 | 802.805 | 851.4304
2022-11-22 01:15 | 1593 | 949.7981 | 2797.2255 | 779.3928 | 802.805 | 851.4304
2022-11-22 01:30 | 1593 | 949.7981 | 2797.2255 | 779.3928 | 802.805 | 851.4304
2022-11-22 01:45 | 1593 | 949.7981 | 2797.2255 | 779.3928 | 802.805 | 854.0536
2022-11-22 02:00 | 1593 | 949.7981 | 2797.2255 | 779.3928 | 802.805 | 854.0536
2022-11-22 02:15 | 1593 | 949.7981 | 2797.2255 | 779.3928 | 802.805 | 854.0536
2022-11-22 02:30 | 1593 | 949.7981 | 2797.2255 | 779.3928 | 802.805 | 856.72
2022-11-22 02:45 | 1593 | 949.7981 | 2797.2255 | 780.3397 | 802.805 | 856.72
2022-11-22 03:00 | 1593 | 949.7981 | 2797.2255 | 779.3928 | 802.805 | 856.72
2022-11-22 03:15 | 1593 | 949.7981 | 2797.2255 | 779.3928 | 802.805 | 856.72
2022-11-22 03:30 | 1593 | 949.7981 | 2797.2255 | 779.3928 | 802.805 | 856.72
2022-11-22 03:45 | 1593 | 949.7981 | 2797.2255 | 780.3397 | 802.805 | 859.3794
2022-11-22 04:00 | 1593 | 949.7981 | 2797.2255 | 780.3397 | 802.805 | 859.3794
2022-11-22 04:15 | 1593 | 949.7981 | 2797.2255 | 780.3397 | 802.805 | 859.3794
2022-11-22 04:30 | 1593 | 949.7981 | 2797.2255 | 780.3397 | 802.805 | 859.3794
2022-11-22 04:45 | 1593 | 949.7981 | 2797.2255 | 780.3397 | 802.805 | 862.0826
2022-11-22 05:00 | 1593 | 949.7981 | 2797.2255 | 780.3397 | 802.805 | 862.0826
2022-11-22 05:15 | 1593 | 949.7981 | 2797.2255 | 780.3397 | 802.805 | 862.0826
2022-11-22 05:30 | 1593 | 949.7981 | 2797.2255 | 780.3397 | 802.805 | 864.8046
2022-11-22 05:45 | 1593 | 949.7981 | 2797.2255 | 780.3397 | 802.805 | 864.8046
2022-11-22 06:00 | 1593 | 952.7017 | 2797.2255 | 780.3397 | 805.0987 | 864.8046
2022-11-22 06:15 | 1593 | 952.7017 | 2575.5158 | 780.3397 | 802.805 | 864.8046
2022-11-22 06:30 | 1593 | 952.7017 | 2575.5158 | 780.3397 | 805.0987 | 867.5455
2022-11-22 06:45 | 1593 | 952.7017 | 2575.5158 | 780.3397 | 805.0987 | 867.5455
2022-11-22 07:00 | 1593 | 952.7017 | 2575.5158 | 780.3397 | 805.0987 | 867.5455
2022-11-22 07:15 | 1593 | 952.7017 | 2575.5158 | 780.3397 | 805.0987 | 867.5455
2022-11-22 07:30 | 1593 | 952.7017 | 2575.5158 | 780.3397 | 805.0987 | 804.639
2022-11-22 07:45 | 1593 | 952.7017 | 2575.5158 | 780.3397 | 805.0987 | 867.5455
2022-11-22 08:00 | 1593 | 952.7017 | 2575.5158 | 780.3397 | 805.0987 | 867.5455
2022-11-22 08:15 | 1593 | 952.7017 | 2575.5158 | 780.3397 | 805.0987 | 804.639
2022-11-22 08:30 | 1593 | 952.7017 | 2575.5158 | 780.3397 | 805.0987 | 867.5455
2022-11-22 08:45 | 1593 | 952.7017 | 2575.5158 | 780.3397 | 805.0987 | 867.5455
2022-11-22 09:00 | 1593 | 952.7017 | 2575.5158 | 780.3397 | 805.0987 | 867.5455
2022-11-22 09:15 | 1593 | 952.7017 | 2575.5158 | 781.3012 | 805.0987 | 867.5455
2022-11-22 09:30 | 1593 | 952.7017 | 2579.3636 | 781.3012 | 805.0987 | 864.8046
2022-11-22 09:45 | 1593 | 952.7017 | 2579.3636 | 780.3397 | 805.0987 | 862.0826
2022-11-22 10:00 | 1593 | 952.7017 | 2579.3636 | 780.3397 | 805.0987 | 859.3794
2022-11-22 10:15 | 1593 | 952.7017 | 2579.3636 | 780.3397 | 805.0987 | 859.3794
2022-11-22 10:30 | 1593 | 952.7017 | 2579.3636 | 781.3012 | 805.0987 | 856.72
2022-11-22 10:45 | 1593 | 952.7017 | 2575.5158 | 780.3397 | 805.0987 | 856.72
2022-11-22 11:00 | 1593 | 952.7017 | 2575.5158 | 780.3397 | 805.0987 | 851.4304
2022-11-22 11:15 | 1593 | 952.7017 | 2579.3636 | 781.3012 | 805.0987 | 848.8248
2022-11-22 11:30 | 1593 | 955.619 | 2579.3636 | 781.3012 | 805.0987 | 843.6659
2022-11-22 11:45 | 1593 | 952.7017 | 2579.3636 | 781.3012 | 805.0987 | 841.1366
2022-11-22 12:00 | 1593 | 952.7017 | 2579.3636 | 781.3012 | 805.0987 | 838.5998
2022-11-22 12:15 | 1593 | 955.619 | 2579.3636 | 781.3012 | 807.3795 | 836.1038
2022-11-22 12:30 | 1593 | 955.619 | 2579.3636 | 781.3012 | 807.3795 | 833.6242
2022-11-22 12:45 | 1593 | 955.619 | 2579.3636 | 781.3012 | 805.0987 | 831.1607
2022-11-22 13:00 | 1593 | 955.619 | 2579.3636 | 781.3012 | 807.3795 | 831.1607
2022-11-22 13:15 | 1593 | 955.619 | 2579.3636 | 781.3012 | 807.3795 | 831.1607
2022-11-22 13:30 | 1593 | 955.619 | 2579.3636 | 781.3012 | 807.3795 | 831.1607
2022-11-22 13:45 | 1593 | 955.619 | 2579.3636 | 781.3012 | 807.3795 | 831.1607
2022-11-22 14:00 | 1593 | 955.619 | 2579.3636 | 781.3012 | 807.3795 | 828.7132
2022-11-22 14:15 | 1593 | 955.619 | 2579.3636 | 781.3012 | 807.3795 | 831.1607
2022-11-22 14:30 | 1593 | 955.619 | 2579.3636 | 781.3012 | 807.3795 | 831.1607
2022-11-22 14:45 | 1593 | 955.619 | 2579.3636 | 781.3012 | 807.3795 | 831.1607
2022-11-22 15:00 | 1593 | 955.619 | 2579.3636 | 781.3012 | 807.3795 | 831.1607
2022-11-22 15:15 | 1593 | 955.619 | 2579.3636 | 781.3012 | 807.3795 | 831.1607
2022-11-22 15:30 | 1593 | 955.619 | 2579.3636 | 781.3012 | 807.3795 | 831.1607
2022-11-22 15:45 | 1593 | 955.619 | 2579.3636 | 782.2676 | 807.3795 | 831.1607
2022-11-22 16:00 | 1593 | 955.619 | 2579.3636 | 782.2676 | 807.3795 | 831.1607
2022-11-22 16:15 | 1593 | 955.619 | 2575.5158 | 782.2676 | 809.6953 | 833.6242
2022-11-22 16:30 | 1593 | 955.619 | 2579.3636 | 782.2676 | 809.6953 | 831.1607
2022-11-22 16:45 | 1593 | 955.619 | 2579.3636 | 782.2676 | 809.6953 | 833.6242
2022-11-22 17:00 | 1593 | 955.619 | 2579.3636 | 782.2676 | 809.6953 | 833.6242
2022-11-22 17:15 | 1593 | 955.619 | 2579.3636 | 782.2676 | 809.6953 | 833.6242
2022-11-22 17:30 | 1593 | 955.619 | 2579.3636 | 782.2676 | 809.6953 | 833.6242
2022-11-22 17:45 | 1593 | 958.5501 | 2579.3636 | 782.2676 | 809.6953 | 833.6242
2022-11-22 18:00 | 1593 | 958.5501 | 2579.3636 | 782.2676 | 809.6953 | 833.6242
2022-11-22 18:15 | 1593 | 958.5501 | 2579.3636 | 782.2676 | 809.6953 | 833.6242
2022-11-22 18:30 | 1593 | 958.5501 | 2579.3636 | 782.2676 | 809.6953 | 833.6242
2022-11-22 18:45 | 1593 | 958.5501 | 2579.3636 | 782.2676 | 809.6953 | 833.6242
2022-11-22 19:00 | 1593 | 958.5501 | 2579.3636 | 782.2676 | 809.6953 | 833.6242
2022-11-22 19:15 | 1593 | 958.5501 | 2579.3636 | 782.2676 | 809.6953 | 833.6242
2022-11-22 19:30 | 1593 | 958.5501 | 2579.3636 | 782.2676 | 809.6953 | 833.6242
2022-11-22 19:45 | 1593 | 958.5501 | 2579.3636 | 782.2676 | 809.6953 | 836.1038
2022-11-22 20:00 | 1593 | 958.5501 | 2579.3636 | 782.2676 | 809.6953 | 836.1038
2022-11-22 20:15 | 1593 | 958.5501 | 2583.2276 | 782.2676 | 809.6953 | 836.1038
2022-11-22 20:30 | 1593 | 958.5501 | 2579.3636 | 782.2676 | 809.6953 | 836.1038
2022-11-22 20:45 | 1593 | 958.5501 | 2583.2276 | 782.2676 | 809.6953 | 836.1038
2022-11-22 21:00 | 1593 | 958.5501 | 2579.3636 | 782.2676 | 809.6953 | 836.1038
2022-11-22 21:15 | 1593 | 958.5501 | 2579.3636 | 782.2676 | 809.6953 | 836.1038
2022-11-22 21:30 | 1593 | 958.5501 | 2579.3636 | 782.2676 | 809.6953 | 836.1038
2022-11-22 21:45 | 1593 | 958.5501 | 2583.2276 | 782.2676 | 809.6953 | 838.5998
2022-11-22 22:00 | 1593 | 958.5501 | 2583.2276 | 783.2291 | 809.6953 | 838.5998
2022-11-22 22:15 | 1593 | 958.5501 | 2583.2276 | 783.2291 | 809.6953 | 838.5998
2022-11-22 22:30 | 1593 | 958.5501 | 2579.3636 | 783.2291 | 809.6953 | 838.5998
2022-11-22 22:45 | 1593 | 958.5501 | 2583.2276 | 783.2291 | 809.6953 | 838.5998
2022-11-22 23:00 | 1593 | 958.5501 | 2583.2276 | 783.2291 | 809.6953 | 838.5998
2022-11-22 23:15 | 1593 | 961.5259 | 2583.2276 | 783.2291 | 809.6953 | 838.5998
2022-11-22 23:30 | 1593 | 961.5259 | 2583.2276 | 783.2291 | 809.6953 | 838.5998
2022-11-22 23:45 | 1593 | 958.5501 | 2583.2276 | 783.2291 | 809.6953 | 838.5998
2022-11-23 | 1593 | 958.5501 | 2583.2276 | 783.2291 | 809.6953 | 838.5998
2022-11-23 00:15 | 1593 | 961.5259 | 2583.2276 | 783.2291 | 809.6953 | 838.5998
2022-11-23 00:30 | 1593 | 961.5259 | 2583.2276 | 783.2291 | 809.6953 | 838.5998
2022-11-23 00:45 | 1593 | 961.5259 | 2583.2276 | 783.2291 | 809.6953 | 838.5998
2022-11-23 01:00 | 1593 | 961.5259 | 2583.2276 | 783.2291 | 809.6953 | 838.5998
2022-11-23 01:15 | 1593 | 961.5259 | 2583.2276 | 783.2291 | 809.6953 | 838.5998
2022-11-23 01:30 | 1593 | 961.5259 | 2583.2276 | 783.2291 | 809.6953 | 841.1366
2022-11-23 01:45 | 1593 | 961.5259 | 2583.2276 | 783.2291 | 809.6953 | 841.1366
2022-11-23 02:00 | 1593 | 961.5259 | 2583.2276 | 783.2291 | 811.9982 | 841.1366
2022-11-23 02:15 | 1593 | 961.5259 | 2583.2276 | 783.2291 | 811.9982 | 841.1366
2022-11-23 02:30 | 1593 | 961.5259 | 2583.2276 | 783.2291 | 811.9982 | 841.1366
2022-11-23 02:45 | 1593 | 961.5259 | 2579.3636 | 783.2291 | 811.9982 | 843.6659
2022-11-23 03:00 | 1593 | 961.5259 | 2579.3636 | 784.2055 | 811.9982 | 843.6659
2022-11-23 03:15 | 1593 | 961.5259 | 2583.2276 | 784.2055 | 811.9982 | 843.6659
2022-11-23 03:30 | 1593 | 961.5259 | 2583.2276 | 784.2055 | 811.9982 | 843.6659
2022-11-23 03:45 | 1593 | 961.5259 | 2583.2276 | 784.2055 | 811.9982 | 846.2367
2022-11-23 04:00 | 1593 | 961.5259 | 2583.2276 | 784.2055 | 811.9982 | 846.2367
2022-11-23 04:15 | 1593 | 961.5259 | 2583.2276 | 784.2055 | 811.9982 | 846.2367
2022-11-23 04:30 | 1593 | 961.5259 | 2583.2276 | 784.2055 | 811.9982 | 848.8248
2022-11-23 04:45 | 1593 | 961.5259 | 2583.2276 | 783.2291 | 811.9982 | 848.8248
2022-11-23 05:00 | 1593 | 961.5259 | 2583.2276 | 784.2055 | 811.9982 | 848.8248
2022-11-23 05:15 | 1593 | 961.5259 | 2583.2276 | 784.2055 | 811.9982 | 848.8248
2022-11-23 05:30 | 1593 | 961.5259 | 2583.2276 | 784.2055 | 811.9982 | 851.4304
2022-11-23 05:45 | 1593 | 961.5259 | 2583.2276 | 784.2055 | 811.9982 | 851.4304
2022-11-23 06:00 | 1593 | 961.5259 | 2583.2276 | 784.2055 | 811.9982 | 851.4304
2022-11-23 06:15 | 1593 | 961.5259 | 2583.2276 | 784.2055 | 811.9982 | 854.0536
2022-11-23 06:30 | 1593 | 961.5259 | 2583.2276 | 784.2055 | 811.9982 | 854.0536
2022-11-23 06:45 | 1593 | 964.4851 | 2583.2276 | 784.2055 | 811.9982 | 854.0536
2022-11-23 07:00 | 1593 | 964.4851 | 2587.108 | 784.2055 | 811.9982 | 854.0536
2022-11-23 07:15 | 1593 | 964.4851 | 2587.108 | 784.2055 | 811.9982 | 854.0536
2022-11-23 07:30 | 1593 | 964.4851 | 2587.108 | 784.2055 | 811.9982 | 856.72
2022-11-23 07:45 | 1593 | 964.4851 | 2587.108 | 784.2055 | 811.9982 | 856.72
2022-11-23 08:00 | 1593 | 964.4851 | 2587.108 | 784.2055 | 811.9982 | 856.72
2022-11-23 08:15 | 1593 | 964.4851 | 2587.108 | 784.2055 | 814.3364 | 856.72
2022-11-23 08:30 | 1593 | 964.4851 | 2587.108 | 784.2055 | 811.9982 | 856.72
2022-11-23 08:45 | 1593 | 964.4851 | 2587.108 | 784.2055 | 811.9982 | 856.72
2022-11-23 09:00 | 1593 | 964.4851 | 2587.108 | 784.2055 | 814.3364 | 856.72
2022-11-23 09:15 | 1593 | 964.4851 | 2587.108 | 784.2055 | 814.3364 | 856.72
2022-11-23 09:30 | 1593 | 964.4851 | 2587.108 | 784.2055 | 814.3364 | 854.0536
2022-11-23 09:45 | 1593 | 964.4851 | 2587.108 | 784.2055 | 814.3364 | 854.0536
2022-11-23 10:00 | 1593 | 964.4851 | 2587.108 | 784.2055 | 814.3364 | 851.4304
2022-11-23 10:15 | 1593 | 964.4851 | 2587.108 | 784.2055 | 814.3364 | 848.8248
2022-11-23 10:30 | 1593 | 964.4851 | 2587.108 | 784.2055 | 814.3364 | 846.2367
2022-11-23 10:45 | 1593 | 964.4851 | 2587.108 | 784.2055 | 814.3364 | 843.6659
2022-11-23 11:00 | 1593 | 964.4851 | 2587.108 | 785.187 | 814.3364 | 841.1366
2022-11-23 11:15 | 1593 | 964.4851 | 2587.108 | 784.2055 | 814.3364 | 838.5998
2022-11-23 11:30 | 1593 | 964.4851 | 2587.108 | 785.187 | 814.3364 | 833.6242
2022-11-23 11:45 | 1593 | 964.4851 | 2587.108 | 784.2055 | 814.3364 | 831.1607
2022-11-23 12:00 | 1593 | 964.4851 | 2587.108 | 785.187 | 814.3364 | 828.7132
2022-11-23 12:15 | 1593 | 964.4851 | 2587.108 | 785.187 | 814.3364 | 823.8657
2022-11-23 12:30 | 1593 | 964.4851 | 2587.108 | 785.187 | 814.3364 | 823.8657
2022-11-23 12:45 | 1593 | 964.4851 | 2587.108 | 785.187 | 814.3364 | 821.4884
2022-11-23 13:00 | 1593 | 967.4895 | 2587.108 | 785.187 | 814.3364 | 819.1262
2022-11-23 13:15 | 1593 | 964.4851 | 2587.108 | 785.187 | 814.3364 | 819.1262
2022-11-23 13:30 | 1593 | 967.4895 | 2587.108 | 785.187 | 814.3364 | 819.1262
2022-11-23 13:45 | 1593 | 967.4895 | 2587.108 | 785.187 | 814.3364 | 819.1262
2022-11-23 14:00 | 1593 | 967.4895 | 2591.046 | 785.187 | 814.3364 | 819.1262
2022-11-23 14:15 | 1593 | 967.4895 | 2591.046 | 785.187 | 814.3364 | 819.1262
2022-11-23 14:30 | 1593 | 967.4895 | 2591.046 | 785.187 | 814.3364 | 760.0803
2022-11-23 14:45 | 1593 | 967.4895 | 2591.046 | 785.187 | 814.3364 | 760.0803
2022-11-23 15:00 | 1593 | 967.4895 | 2591.046 | 785.187 | 814.3364 | 760.0803
2022-11-23 15:15 | 1593 | 967.4895 | 2591.046 | 785.187 | 814.3364 | 760.0803
2022-11-23 15:30 | 1593 | 967.4895 | 2591.046 | 785.187 | 814.3364 | 760.0803
2022-11-23 15:45 | 1593 | 967.4895 | 2591.046 | 785.187 | 814.3364 | 760.0803
2022-11-23 16:00 | 1593 | 967.4895 | 2591.046 | 785.187 | 814.3364 | 762.2541
2022-11-23 16:15 | 1593 | 967.4895 | 2591.046 | 785.187 | 814.3364 | 762.2541
2022-11-23 16:30 | 1593 | 967.4895 | 2591.046 | 785.187 | 814.3364 | 762.2541
2022-11-23 16:45 | 1593 | 967.4895 | 2591.046 | 785.187 | 814.3364 | 762.2541
2022-11-23 17:00 | 1593 | 967.4895 | 2591.046 | 785.187 | 814.3364 | 762.2541
2022-11-23 17:15 | 1593 | 967.4895 | 2591.046 | 785.187 | 814.3364 | 762.2541
2022-11-23 17:30 | 1593 | 967.4895 | 2591.046 | 785.187 | 816.6617 | 762.2541
2022-11-23 17:45 | 1593 | 967.4895 | 2591.046 | 785.187 | 814.3364 | 762.2541
2022-11-23 18:00 | 1593 | 967.4895 | 2591.046 | 785.187 | 816.6617 | 764.4419
2022-11-23 18:15 | 1593 | 967.4895 | 2591.046 | 785.187 | 816.6617 | 764.4419
2022-11-23 18:30 | 1593 | 967.4895 | 2594.9597 | 785.187 | 816.6617 | 764.4419
2022-11-23 18:45 | 1593 | 967.4895 | 2594.9597 | 785.187 | 816.6617 | 764.4419
2022-11-23 19:00 | 1593 | 967.4895 | 2594.9597 | 785.187 | 816.6617 | 764.4419
2022-11-23 19:15 | 1593 | 967.4895 | 2594.9597 | 786.1736 | 816.6617 | 764.4419
2022-11-23 19:30 | 1593 | 967.4895 | 2594.9597 | 786.1736 | 816.6617 | 766.6652
2022-11-23 19:45 | 1593 | 967.4895 | 2594.9597 | 786.1736 | 816.6617 | 766.6652
2022-11-23 20:00 | 1593 | 970.4772 | 2594.9597 | 786.1736 | 816.6617 | 766.6652
2022-11-23 20:15 | 1593 | 967.4895 | 2594.9597 | 786.1736 | 816.6617 | 766.6652
2022-11-23 20:30 | 1593 | 967.4895 | 2594.9597 | 786.1736 | 816.6617 | 766.6652
2022-11-23 20:45 | 1593 | 967.4895 | 2594.9597 | 786.1736 | 816.6617 | 766.6652
2022-11-23 21:00 | 1593 | 970.4772 | 2594.9597 | 786.1736 | 816.6617 | 766.6652
2022-11-23 21:15 | 1593 | 970.4772 | 2594.9597 | 786.1736 | 816.6617 | 766.6652
2022-11-23 21:30 | 1593 | 970.4772 | 2594.9597 | 786.1736 | 816.6617 | 766.6652
2022-11-23 21:45 | 1593 | 970.4772 | 2594.9597 | 786.1736 | 816.6617 | 766.6652
2022-11-23 22:00 | 1593 | 970.4772 | 2594.9597 | 786.1736 | 816.6617 | 766.6652
2022-11-23 22:15 | 1593 | 970.4772 | 2594.9597 | 786.1736 | 816.6617 | 766.6652
2022-11-23 22:30 | 1593 | 970.4772 | 2594.9597 | 786.1736 | 816.6617 | 766.6652
2022-11-23 22:45 | 1593 | 970.4772 | 2594.9597 | 786.1736 | 816.6617 | 766.6652
2022-11-23 23:00 | 1593 | 970.4772 | 2594.9597 | 786.1736 | 816.6617 | 766.6652
2022-11-23 23:15 | 1593 | 970.4772 | 2594.9597 | 786.1736 | 816.6617 | 766.6652
2022-11-23 23:30 | 1593 | 970.4772 | 2594.9597 | 786.1736 | 816.6617 | 766.6652
2022-11-23 23:45 | 1593 | 970.4772 | 2594.9597 | 786.1736 | 816.6617 | 766.6652
2022-11-24 | 1593 | 970.4772 | 2594.9597 | 786.1736 | 816.6617 | 766.6652
2022-11-24 00:15 | 1593 | 970.4772 | 2594.9597 | 786.1736 | 816.6617 | 766.6652
2022-11-24 00:30 | 1593 | 970.4772 | 2594.9597 | 786.1736 | 816.6617 | 768.9029
2022-11-24 00:45 | 1593 | 970.4772 | 2594.9597 | 786.1736 | 816.6617 | 768.9029
2022-11-24 01:00 | 1593 | 973.5106 | 2594.9597 | 786.1736 | 819.0227 | 766.6652
2022-11-24 01:15 | 1593 | 973.5106 | 2594.9597 | 786.1736 | 819.0227 | 768.9029
2022-11-24 01:30 | 1593 | 973.5106 | 2594.9597 | 786.1736 | 819.0227 | 768.9029
2022-11-24 01:45 | 1593 | 973.5106 | 2594.9597 | 786.1736 | 819.0227 | 768.9029
2022-11-24 02:00 | 1593 | 973.5106 | 2594.9597 | 786.1736 | 816.6617 | 768.9029
2022-11-24 02:15 | 1593 | 973.5106 | 2598.8901 | 786.1736 | 819.0227 | 768.9029
2022-11-24 02:30 | 1593 | 973.5106 | 2598.8901 | 786.1736 | 819.0227 | 768.9029
2022-11-24 02:45 | 1593 | 973.5106 | 2598.8901 | 786.1736 | 819.0227 | 771.1552
2022-11-24 03:00 | 1593 | 973.5106 | 2598.8901 | 786.1736 | 819.0227 | 771.1552
2022-11-24 03:15 | 1593 | 973.5106 | 2598.8901 | 786.1736 | 819.0227 | 771.1552
2022-11-24 03:30 | 1593 | 973.5106 | 2598.8901 | 786.1736 | 819.0227 | 771.1552
2022-11-24 03:45 | 1593 | 973.5106 | 2598.8901 | 786.1736 | 819.0227 | 773.4223
2022-11-24 04:00 | 1593 | 973.5106 | 2598.8901 | 786.1736 | 819.0227 | 773.4223
2022-11-24 04:15 | 1593 | 973.5106 | 2598.8901 | 786.1736 | 819.0227 | 773.4223
2022-11-24 04:30 | 1593 | 973.5106 | 2598.8901 | 786.1736 | 819.0227 | 773.4223
2022-11-24 04:45 | 1593 | 973.5106 | 2598.8901 | 786.1736 | 819.0227 | 775.7042
2022-11-24 05:00 | 1593 | 973.5106 | 2387.2176 | 786.1736 | 899.3051 | 775.7042
2022-11-24 05:15 | 1593 | 973.5106 | 2387.2176 | 786.1736 | 819.0227 | 775.7042
2022-11-24 05:30 | 1593 | 973.5106 | 2387.2176 | 787.1653 | 899.3051 | 775.7042
2022-11-24 05:45 | 1593 | 973.5106 | 2598.8901 | 787.1653 | 899.3051 | 778.0012
2022-11-24 06:00 | 1593 | 973.5106 | 2387.2176 | 786.1736 | 899.3051 | 778.0012
2022-11-24 06:15 | 1593 | 973.5106 | 2387.2176 | 787.1653 | 899.3051 | 778.0012
2022-11-24 06:30 | 1593 | 973.5106 | 2387.2176 | 786.1736 | 899.3051 | 780.3357
2022-11-24 06:45 | 1593 | 973.5106 | 2387.2176 | 787.1653 | 899.3051 | 780.3357
2022-11-24 07:00 | 1593 | 973.5106 | 2387.2176 | 786.1736 | 899.3051 | 780.3357
2022-11-24 07:15 | 1593 | 973.5106 | 2387.2176 | 787.1653 | 899.3051 | 780.3357
2022-11-24 07:30 | 1593 | 973.5106 | 2387.2176 | 787.1653 | 899.3051 | 780.3357
2022-11-24 07:45 | 1593 | 973.5106 | 2390.7124 | 787.1653 | 899.3051 | 782.6634
2022-11-24 08:00 | 1593 | 973.5106 | 2390.7124 | 787.1653 | 899.3051 | 782.6634
2022-11-24 08:15 | 1593 | 973.5106 | 2390.7124 | 787.1653 | 899.3051 | 843.6659
2022-11-24 08:30 | 1593 | 973.5106 | 2390.7124 | 787.1653 | 899.3051 | 843.6659
2022-11-24 08:45 | 1593 | 973.5106 | 2390.7124 | 787.1653 | 899.3051 | 843.6659
2022-11-24 09:00 | 1593 | 973.5106 | 2390.7124 | 787.1653 | 899.3051 | 841.1366
2022-11-24 09:15 | 1593 | 973.5106 | 2390.7124 | 787.1653 | 899.3051 | 843.6659
2022-11-24 09:30 | 1593 | 973.5106 | 2390.7124 | 787.1653 | 899.3051 | 841.1366
2022-11-24 09:45 | 1593 | 973.5106 | 2390.7124 | 787.1653 | 899.3051 | 838.5998
2022-11-24 10:00 | 1593 | 973.5106 | 2390.7124 | 787.1653 | 899.3051 | 838.5998
2022-11-24 10:15 | 1593 | 973.5106 | 2390.7124 | 787.1653 | 899.3051 | 836.1038
2022-11-24 10:30 | 1593 | 973.5106 | 2390.7124 | 787.1653 | 901.8745 | 833.6242
2022-11-24 10:45 | 1593 | 973.5106 | 2390.7124 | 787.1653 | 901.8745 | 831.1607
2022-11-24 11:00 | 1593 | 973.5106 | 2390.7124 | 787.1653 | 899.3051 | 826.2816
2022-11-24 11:15 | 1593 | 976.5272 | 2390.7124 | 787.1653 | 901.8745 | 823.8657
2022-11-24 11:30 | 1593 | 976.5272 | 2390.7124 | 787.1653 | 901.8745 | 819.1262
2022-11-24 11:45 | 1593 | 976.5272 | 2390.7124 | 787.1653 | 901.8745 | 814.424
2022-11-24 12:00 | 1593 | 973.5106 | 2390.7124 | 787.1653 | 901.8745 | 812.1064
2022-11-24 12:15 | 1593 | 976.5272 | 2390.7124 | 787.1653 | 821.3952 | 809.8034
2022-11-24 12:30 | 1593 | 976.5272 | 2390.7124 | 787.1653 | 821.3952 | 807.537
2022-11-24 12:45 | 1593 | 976.5272 | 2394.2221 | 787.1653 | 821.3952 | 747.322
2022-11-24 13:00 | 1593 | 976.5272 | 2390.7124 | 787.1653 | 821.3952 | 747.322
2022-11-24 13:15 | 1593 | 976.5272 | 2390.7124 | 787.1653 | 821.3952 | 747.322
2022-11-24 13:30 | 1593 | 976.5272 | 2394.2221 | 787.1653 | 821.3952 | 747.322
2022-11-24 13:45 | 1593 | 976.5272 | 2394.2221 | 787.1653 | 821.3952 | 747.322
2022-11-24 14:00 | 1593 | 976.5272 | 2394.2221 | 787.1653 | 821.3952 | 747.322
2022-11-24 14:15 | 1593 | 976.5272 | 2394.2221 | 787.1653 | 821.3952 | 747.322
2022-11-24 14:30 | 1593 | 976.5272 | 2394.2221 | 787.1653 | 821.3952 | 747.322
2022-11-24 14:45 | 1593 | 976.5272 | 2394.2221 | 787.1653 | 821.3952 | 747.322
2022-11-24 15:00 | 1593 | 976.5272 | 2394.2221 | 787.1653 | 821.3952 | 745.2621
2022-11-24 15:15 | 1593 | 976.5272 | 2394.2221 | 787.1653 | 821.3952 | 745.2621
2022-11-24 15:30 | 1593 | 976.5272 | 2394.2221 | 787.1653 | 821.3952 | 745.2621
2022-11-24 15:45 | 1593 | 976.5272 | 2394.2221 | 787.1653 | 821.3952 | 745.2621
2022-11-24 16:00 | 1593 | 976.5272 | 2394.2221 | 787.1653 | 821.3952 | 745.2621
2022-11-24 16:15 | 1593 | 976.5272 | 2394.2221 | 787.1653 | 821.3952 | 745.2621
2022-11-24 16:30 | 1593 | 976.5272 | 2394.2221 | 787.1653 | 821.3952 | 745.2621
2022-11-24 16:45 | 1593 | 976.5272 | 2394.2221 | 787.1653 | 821.3952 | 745.2621
2022-11-24 17:00 | 1593 | 976.5272 | 2394.2221 | 787.1653 | 821.3952 | 745.2621
2022-11-24 17:15 | 1593 | 976.5272 | 2394.2221 | 787.1653 | 821.3952 | 745.2621
2022-11-24 17:30 | 1593 | 976.5272 | 2397.7841 | 787.1653 | 821.3952 | 745.2621
2022-11-24 17:45 | 1593 | 976.5272 | 2397.7841 | 787.1653 | 821.3952 | 689.7684
2022-11-24 18:00 | 1593 | 976.5272 | 2397.7841 | 787.1653 | 821.3952 | 689.7684
2022-11-24 18:15 | 1593 | 976.5272 | 2397.7841 | 788.1622 | 821.3952 | 803.0241
2022-11-24 18:30 | 1593 | 976.5272 | 2397.7841 | 788.1622 | 821.3952 | 803.0241
2022-11-24 18:45 | 1593 | 976.5272 | 2397.7841 | 788.1622 | 821.3952 | 803.0241
2022-11-24 19:00 | 1593 | 976.5272 | 2397.7841 | 788.1622 | 821.3952 | 745.2621
2022-11-24 19:15 | 1593 | 976.5272 | 2397.7841 | 787.1653 | 821.3952 | 803.0241
2022-11-24 19:30 | 1593 | 976.5272 | 2397.7841 | 788.1622 | 821.3952 | 803.0241
2022-11-24 19:45 | 1593 | 976.5272 | 2397.7841 | 788.1622 | 821.3952 | 803.0241
2022-11-24 20:00 | 1593 | 976.5272 | 2397.7841 | 788.1622 | 821.3952 | 803.0241
2022-11-24 20:15 | 1593 | 976.5272 | 2397.7841 | 788.1622 | 821.3952 | 803.0241
2022-11-24 20:30 | 1593 | 976.5272 | 2397.7841 | 788.1622 | 821.3952 | 803.0241
2022-11-24 20:45 | 1593 | 976.5272 | 2397.7841 | 788.1622 | 821.3952 | 803.0241
2022-11-24 21:00 | 1593 | 976.5272 | 2397.7841 | 788.1622 | 821.3952 | 800.7777
2022-11-24 21:15 | 1593 | 979.59 | 2397.7841 | 788.1622 | 821.3952 | 800.7777
2022-11-24 21:30 | 1593 | 979.59 | 2397.7841 | 788.1622 | 821.3952 | 800.7777
2022-11-24 21:45 | 1593 | 976.5272 | 2397.7841 | 788.1622 | 821.3952 | 800.7777
2022-11-24 22:00 | 1593 | 979.59 | 2397.7841 | 788.1622 | 823.7795 | 800.7777
2022-11-24 22:15 | 1593 | 979.59 | 2397.7841 | 788.1622 | 823.7795 | 800.7777
2022-11-24 22:30 | 1593 | 979.59 | 2397.7841 | 788.1622 | 823.7795 | 798.5668
2022-11-24 22:45 | 1593 | 979.59 | 2397.7841 | 788.1622 | 823.7795 | 798.5668
2022-11-24 23:00 | 1593 | 979.59 | 2397.7841 | 788.1622 | 821.3952 | 798.5668
2022-11-24 23:15 | 1593 | 979.59 | 2401.3242 | 788.1622 | 823.7795 | 798.5668
2022-11-24 23:30 | 1593 | 979.59 | 2401.3242 | 788.1622 | 823.7795 | 798.5668
2022-11-24 23:45 | 1593 | 979.59 | 2401.3242 | 788.1622 | 823.7795 | 798.5668
2022-11-25 | 1593 | 979.59 | 2401.3242 | 788.1622 | 823.7795 | 796.3694
2022-11-25 00:15 | 1593 | 979.59 | 2401.3242 | 788.1622 | 823.7795 | 796.3694
2022-11-25 00:30 | 1593 | 979.59 | 2401.3242 | 788.1622 | 823.7795 | 796.3694
2022-11-25 00:45 | 1593 | 979.59 | 2401.3242 | 788.1622 | 823.7795 | 796.3694
2022-11-25 01:00 | 1593 | 979.59 | 2401.3242 | 788.1622 | 823.7795 | 739.138
2022-11-25 01:15 | 1593 | 979.59 | 2401.3242 | 788.1622 | 823.7795 | 739.138
2022-11-25 01:30 | 1593 | 979.59 | 2401.3242 | 788.1622 | 823.7795 | 739.138
2022-11-25 01:45 | 1593 | 979.59 | 2401.3242 | 788.1622 | 823.7795 | 739.138
2022-11-25 02:00 | 1593 | 979.59 | 2401.3242 | 788.1622 | 823.7795 | 737.128
2022-11-25 02:15 | 1593 | 979.59 | 2401.3242 | 788.1622 | 823.7795 | 737.128
2022-11-25 02:30 | 1593 | 979.59 | 2401.3242 | 788.1622 | 823.7795 | 737.128
2022-11-25 02:45 | 1593 | 979.59 | 2401.3242 | 788.1622 | 823.7795 | 737.128
2022-11-25 03:00 | 1593 | 979.59 | 2401.3242 | 788.1622 | 823.7795 | 737.128
2022-11-25 03:15 | 1593 | 979.59 | 2401.3242 | 788.1622 | 823.7795 | 737.128
2022-11-25 03:30 | 1593 | 979.59 | 2401.3242 | 788.1622 | 823.7795 | 737.128
2022-11-25 03:45 | 1593 | 979.59 | 2401.3242 | 788.1622 | 823.7795 | 737.128
2022-11-25 04:00 | 1593 | 979.59 | 2404.8796 | 788.1622 | 823.7795 | 737.128
2022-11-25 04:15 | 1593 | 979.59 | 2404.8796 | 788.1622 | 823.7795 | 737.128
2022-11-25 04:30 | 1593 | 979.59 | 2404.8796 | 788.1622 | 823.7795 | 739.138
2022-11-25 04:45 | 1593 | 979.59 | 2404.8796 | 788.1622 | 823.7795 | 739.138
2022-11-25 05:00 | 1593 | 979.59 | 2404.8796 | 788.1622 | 823.7795 | 739.138
2022-11-25 05:15 | 1593 | 979.59 | 2404.8796 | 788.1622 | 823.7795 | 739.138
2022-11-25 05:30 | 1593 | 979.59 | 2404.8796 | 788.1622 | 823.7795 | 739.138
2022-11-25 05:45 | 1593 | 979.59 | 2404.8796 | 788.1622 | 823.7795 | 739.138
2022-11-25 06:00 | 1593 | 979.59 | 2404.8796 | 788.1622 | 823.7795 | 739.138
2022-11-25 06:15 | 1593 | 979.59 | 2404.8796 | 788.1622 | 823.7795 | 739.138
2022-11-25 06:30 | 1593 | 979.59 | 2404.8796 | 788.1622 | 823.7795 | 739.138
2022-11-25 06:45 | 1593 | 979.59 | 2404.8796 | 788.1622 | 823.7795 | 739.138
2022-11-25 07:00 | 1593 | 979.59 | 2404.8796 | 788.1622 | 823.7795 | 739.138
2022-11-25 07:15 | 1593 | 979.59 | 2404.8796 | 788.1622 | 823.7795 | 739.138
2022-11-25 07:30 | 1593 | 979.59 | 2404.8796 | 788.1622 | 823.7795 | 739.138
2022-11-25 07:45 | 1593 | 979.59 | 2404.8796 | 788.1622 | 823.7795 | 739.138
2022-11-25 08:00 | 1593 | 979.59 | 2404.8796 | 788.1622 | 823.7795 | 739.138
2022-11-25 08:15 | 1593 | 979.59 | 2404.8796 | 788.1622 | 823.7795 | 739.138
2022-11-25 08:30 | 1593 | 979.59 | 2404.8796 | 788.1622 | 823.7795 | 739.138
2022-11-25 08:45 | 1593 | 982.6359 | 2408.4504 | 788.1622 | 823.7795 | 739.138
2022-11-25 09:00 | 1593 | 982.6359 | 2408.4504 | 788.1622 | 823.7795 | 739.138
2022-11-25 09:15 | 1593 | 979.59 | 2408.4504 | 788.1622 | 823.7795 | 739.138
2022-11-25 09:30 | 1593 | 979.59 | 2408.4504 | 788.1622 | 823.7795 | 737.128
2022-11-25 09:45 | 1593 | 982.6359 | 2408.4504 | 788.1622 | 823.7795 | 735.1303
2022-11-25 10:00 | 1593 | 982.6359 | 2408.4504 | 788.1622 | 823.7795 | 735.1303
2022-11-25 10:15 | 1593 | 982.6359 | 2408.4504 | 788.1622 | 823.7795 | 733.1447
2022-11-25 10:30 | 1593 | 982.6359 | 2408.4504 | 788.1622 | 823.7795 | 733.1447
2022-11-25 10:45 | 1593 | 982.6359 | 2408.4504 | 788.1622 | 823.7795 | 731.1903
2022-11-25 11:00 | 1593 | 982.6359 | 2408.4504 | 788.1622 | 823.7795 | 731.1903
2022-11-25 11:15 | 1593 | 982.6359 | 2408.4504 | 788.1622 | 823.7795 | 729.2284
2022-11-25 11:30 | 1593 | 982.6359 | 2408.4504 | 788.1622 | 823.7795 | 727.2974
2022-11-25 11:45 | 1593 | 982.6359 | 2408.4504 | 788.1622 | 826.1754 | 725.3777
2022-11-25 12:00 | 1593 | 982.6359 | 2408.4504 | 788.1622 | 823.7795 | 723.4505
2022-11-25 12:15 | 1593 | 982.6359 | 2412.0366 | 788.1622 | 823.7795 | 719.6677
2022-11-25 12:30 | 1593 | 982.6359 | 2408.4504 | 788.1622 | 826.1754 | 719.6677
2022-11-25 12:45 | 1593 | 982.6359 | 2412.0366 | 788.1622 | 826.1754 | 717.8114
2022-11-25 13:00 | 1593 | 982.6359 | 2412.0366 | 788.1622 | 823.7795 | 717.8114
2022-11-25 13:15 | 1593 | 982.6359 | 2412.0366 | 788.1622 | 826.1754 | 715.9474
2022-11-25 13:30 | 1593 | 982.6359 | 2412.0366 | 788.1622 | 826.1754 | 715.9474
2022-11-25 13:45 | 1593 | 982.6359 | 2412.0366 | 788.1622 | 826.1754 | 715.9474
2022-11-25 14:00 | 1593 | 982.6359 | 2412.0366 | 788.1622 | 826.1754 | 715.9474
2022-11-25 14:15 | 1593 | 982.6359 | 2412.0366 | 788.1622 | 826.1754 | 717.8114
2022-11-25 14:30 | 1593 | 982.6359 | 2412.0366 | 788.1622 | 826.1754 | 715.9474
2022-11-25 14:45 | 1593 | 982.6359 | 2412.0366 | 788.1622 | 826.1754 | 715.9474
2022-11-25 15:00 | 1593 | 982.6359 | 2412.0366 | 788.1622 | 826.1754 | 715.9474
2022-11-25 15:15 | 1593 | 982.6359 | 2412.0366 | 788.1622 | 826.1754 | 664.6027
2022-11-25 15:30 | 1593 | 982.6359 | 2412.0366 | 788.1622 | 826.1754 | 664.6027
2022-11-25 15:45 | 1593 | 982.6359 | 2412.0366 | 788.1622 | 826.1754 | 664.6027
2022-11-25 16:00 | 1593 | 982.6359 | 2412.0366 | 788.1622 | 826.1754 | 664.6027
2022-11-25 16:15 | 1593 | 982.6359 | 2412.0366 | 788.1622 | 826.1754 | 664.6027
2022-11-25 16:30 | 1593 | 982.6359 | 2412.0366 | 788.1622 | 826.1754 | 717.8114
2022-11-25 16:45 | 1593 | 982.6359 | 2412.0366 | 788.1622 | 826.1754 | 664.6027
2022-11-25 17:00 | 1593 | 982.6359 | 2412.0366 | 788.1622 | 826.1754 | 664.6027
2022-11-25 17:15 | 1593 | 982.6359 | 2412.0366 | 788.1622 | 826.1754 | 666.3045
2022-11-25 17:30 | 1593 | 982.6359 | 2412.0366 | 788.1622 | 826.1754 | 719.6677
2022-11-25 17:45 | 1593 | 982.6359 | 2412.0366 | 788.1622 | 826.1754 | 666.3045
2022-11-25 18:00 | 1593 | 982.6359 | 2412.0366 | 788.1622 | 826.1754 | 721.5535
2022-11-25 18:15 | 1593 | 982.6359 | 2412.0366 | 788.1622 | 826.1754 | 721.5535
2022-11-25 18:30 | 1593 | 982.6359 | 2415.6764 | 788.1622 | 826.1754 | 721.5535
2022-11-25 18:45 | 1593 | 982.6359 | 2415.6764 | 788.1622 | 826.1754 | 721.5535
2022-11-25 19:00 | 1593 | 982.6359 | 2415.6764 | 788.1622 | 826.1754 | 721.5535
2022-11-25 19:15 | 1593 | 982.6359 | 2415.6764 | 788.1622 | 826.1754 | 721.5535
2022-11-25 19:30 | 1593 | 982.6359 | 2415.6764 | 788.1622 | 826.1754 | 723.4505
2022-11-25 19:45 | 1593 | 982.6359 | 2415.6764 | 788.1622 | 826.1754 | 723.4505
2022-11-25 20:00 | 1593 | 982.6359 | 2415.6764 | 788.1622 | 826.1754 | 723.4505
2022-11-25 20:15 | 1593 | 982.6359 | 2415.6764 | 788.1622 | 826.1754 | 723.4505
2022-11-25 20:30 | 1593 | 982.6359 | 2415.6764 | 788.1622 | 826.1754 | 723.4505
2022-11-25 20:45 | 1593 | 982.6359 | 2415.6764 | 788.1622 | 826.1754 | 725.3777
2022-11-25 21:00 | 1593 | 982.6359 | 2415.6764 | 788.1622 | 826.1754 | 725.3777
2022-11-25 21:15 | 1593 | 982.6359 | 2415.6764 | 788.1622 | 826.1754 | 725.3777
2022-11-25 21:30 | 1593 | 982.6359 | 2415.6764 | 788.1622 | 826.1754 | 725.3777
2022-11-25 21:45 | 1593 | 982.6359 | 2415.6764 | 788.1622 | 826.1754 | 725.3777
2022-11-25 22:00 | 1593 | 982.6359 | 2415.6764 | 788.1622 | 826.1754 | 725.3777
2022-11-25 22:15 | 1593 | 982.6359 | 2415.6764 | 788.1622 | 826.1754 | 727.2974
2022-11-25 22:30 | 1593 | 982.6359 | 2415.6764 | 788.1622 | 826.1754 | 725.3777
2022-11-25 22:45 | 1593 | 982.6359 | 2415.6764 | 788.1622 | 826.1754 | 725.3777
2022-11-25 23:00 | 1593 | 982.6359 | 2419.294 | 788.1622 | 826.1754 | 727.2974
2022-11-25 23:15 | 1593 | 982.6359 | 2415.6764 | 788.1622 | 826.1754 | 727.2974
2022-11-25 23:30 | 1593 | 982.6359 | 2419.294 | 788.1622 | 826.1754 | 729.2284
2022-11-25 23:45 | 1593 | 985.7286 | 2419.294 | 788.1622 | 826.1754 | 729.2284
2022-11-26 | 1593 | 982.6359 | 2419.294 | 788.1622 | 826.1754 | 731.1903
2022-11-26 00:15 | 1593 | 982.6359 | 2419.294 | 788.1622 | 826.1754 | 733.1447
2022-11-26 00:30 | 1593 | 985.7286 | 2419.294 | 788.1622 | 826.1754 | 731.1903
2022-11-26 00:45 | 1593 | 982.6359 | 2419.294 | 788.1622 | 826.1754 | 731.1903
2022-11-26 01:00 | 1593 | 985.7286 | 2419.294 | 788.1622 | 826.1754 | 731.1903
2022-11-26 01:15 | 1593 | 982.6359 | 2419.294 | 788.1622 | 826.1754 | 733.1447
2022-11-26 01:30 | 1593 | 982.6359 | 2419.294 | 788.1622 | 826.1754 | 735.1303
2022-11-26 01:45 | 1593 | 985.7286 | 2419.294 | 788.1622 | 826.1754 | 735.1303
2022-11-26 02:00 | 1593 | 985.7286 | 2419.294 | 788.1622 | 826.1754 | 733.1447
2022-11-26 02:15 | 1593 | 985.7286 | 2419.294 | 788.1622 | 826.1754 | 735.1303
2022-11-26 02:30 | 1593 | 985.7286 | 2419.294 | 788.1622 | 826.1754 | 735.1303
2022-11-26 02:45 | 1593 | 985.7286 | 2419.294 | 788.1622 | 826.1754 | 733.1447
2022-11-26 03:00 | 1593 | 985.7286 | 2419.294 | 788.1622 | 826.1754 | 733.1447
2022-11-26 03:15 | 1593 | 985.7286 | 2419.294 | 788.1622 | 826.1754 | 735.1303
2022-11-26 03:30 | 1593 | 985.7286 | 2419.294 | 788.1622 | 826.1754 | 735.1303
2022-11-26 03:45 | 1593 | 985.7286 | 2419.294 | 788.1622 | 826.1754 | 737.128
2022-11-26 04:00 | 1593 | 985.7286 | 2419.294 | 788.1622 | 826.1754 | 737.128
2022-11-26 04:15 | 1593 | 985.7286 | 2419.294 | 788.1622 | 826.1754 | 737.128
2022-11-26 04:30 | 1593 | 985.7286 | 2419.294 | 788.1622 | 826.1754 | 737.128
2022-11-26 04:45 | 1593 | 982.6359 | 2419.294 | 788.1622 | 826.1754 | 737.128
2022-11-26 05:00 | 1593 | 985.7286 | 2419.294 | 788.1622 | 826.1754 | 737.128
2022-11-26 05:15 | 1593 | 985.7286 | 2419.294 | 787.1653 | 826.1754 | 739.138
2022-11-26 05:30 | 1593 | 985.7286 | 2422.9273 | 788.1622 | 826.1754 | 741.1602
2022-11-26 05:45 | 1593 | 985.7286 | 2422.9273 | 788.1622 | 826.1754 | 741.1602
2022-11-26 06:00 | 1593 | 985.7286 | 2422.9273 | 788.1622 | 826.1754 | 743.1948
2022-11-26 06:15 | 1593 | 985.7286 | 2422.9273 | 787.1653 | 826.1754 | 743.1948
2022-11-26 06:30 | 1593 | 985.7286 | 2422.9273 | 787.1653 | 826.1754 | 743.1948
2022-11-26 06:45 | 1593 | 985.7286 | 2422.9273 | 788.1622 | 826.1754 | 745.2621
2022-11-26 07:00 | 1593 | 985.7286 | 2422.9273 | 787.1653 | 826.1754 | 745.2621
2022-11-26 07:15 | 1593 | 985.7286 | 2422.9273 | 788.1622 | 826.1754 | 745.2621
2022-11-26 07:30 | 1593 | 985.7286 | 2422.9273 | 787.1653 | 826.1754 | 747.322
2022-11-26 07:45 | 1593 | 985.7286 | 2422.9273 | 787.1653 | 826.1754 | 747.322
2022-11-26 08:00 | 1593 | 985.7286 | 2422.9273 | 788.1622 | 826.1754 | 747.322
2022-11-26 08:15 | 1593 | 985.7286 | 2422.9273 | 787.1653 | 826.1754 | 747.322
2022-11-26 08:30 | 1593 | 985.7286 | 2422.9273 | 787.1653 | 826.1754 | 747.322
2022-11-26 08:45 | 1593 | 985.7286 | 2422.9273 | 788.1622 | 826.1754 | 745.2621
2022-11-26 09:00 | 1593 | 985.7286 | 2422.9273 | 788.1622 | 826.1754 | 745.2621
2022-11-26 09:15 | 1593 | 985.7286 | 2422.9273 | 788.1622 | 826.1754 | 745.2621
2022-11-26 09:30 | 1593 | 985.7286 | 2422.9273 | 787.1653 | 826.1754 | 745.2621
2022-11-26 09:45 | 1593 | 985.7286 | 2422.9273 | 787.1653 | 826.1754 | 743.1948
2022-11-26 10:00 | 1593 | 985.7286 | 2426.6151 | 787.1653 | 826.1754 | 741.1602
2022-11-26 10:15 | 1593 | 985.7286 | 2426.6151 | 787.1653 | 826.1754 | 739.138
2022-11-26 10:30 | 1593 | 985.7286 | 2426.6151 | 788.1622 | 826.1754 | 737.128
2022-11-26 10:45 | 1593 | 985.7286 | 2426.6151 | 787.1653 | 826.1754 | 735.1303
2022-11-26 11:00 | 1593 | 985.7286 | 2426.6151 | 787.1653 | 826.1754 | 733.1447
2022-11-26 11:15 | 1593 | 985.7286 | 2426.6151 | 787.1653 | 826.1754 | 729.2284
2022-11-26 11:30 | 1593 | 985.7286 | 2426.6151 | 787.1653 | 826.1754 | 727.2974
2022-11-26 11:45 | 1593 | 985.7286 | 2426.6151 | 788.1622 | 826.1754 | 723.4505
2022-11-26 12:00 | 1593 | 985.7286 | 2426.6151 | 788.1622 | 828.5832 | 721.5535
2022-11-26 12:15 | 1593 | 985.7286 | 2426.6151 | 787.1653 | 826.1754 | 719.6677
2022-11-26 12:30 | 1593 | 985.7286 | 2426.6151 | 787.1653 | 826.1754 | 717.8114
2022-11-26 12:45 | 1593 | 985.7286 | 2426.6151 | 787.1653 | 826.1754 | 717.8114
2022-11-26 13:00 | 1593 | 985.7286 | 2426.6151 | 787.1653 | 826.1754 | 666.3045
2022-11-26 13:15 | 1593 | 985.7286 | 2426.6151 | 787.1653 | 828.5832 | 664.6027
2022-11-26 13:30 | 1593 | 985.7286 | 2426.6151 | 788.1622 | 826.1754 | 664.6027
2022-11-26 13:45 | 1593 | 985.7286 | 2426.6151 | 788.1622 | 826.1754 | 664.6027
2022-11-26 14:00 | 1593 | 985.7286 | 2426.6151 | 787.1653 | 826.1754 | 664.6027
2022-11-26 14:15 | 1593 | 985.7286 | 2426.6151 | 787.1653 | 826.1754 | 662.8938
2022-11-26 14:30 | 1593 | 985.7286 | 2426.6151 | 787.1653 | 828.5832 | 662.8938
2022-11-26 14:45 | 1593 | 985.7286 | 2426.6151 | 788.1622 | 826.1754 | 664.6027
2022-11-26 15:00 | 1593 | 985.7286 | 2426.6151 | 787.1653 | 828.5832 | 662.8938
2022-11-26 15:15 | 1593 | 985.7286 | 2426.6151 | 787.1653 | 826.1754 | 662.8938
2022-11-26 15:30 | 1593 | 985.7286 | 2426.6151 | 787.1653 | 826.1754 | 715.9474
2022-11-26 15:45 | 1593 | 985.7286 | 2430.2804 | 787.1653 | 826.1754 | 715.9474
2022-11-26 16:00 | 1593 | 985.7286 | 2430.2804 | 787.1653 | 828.5832 | 715.9474
2022-11-26 16:15 | 1593 | 985.7286 | 2430.2804 | 788.1622 | 826.1754 | 715.9474
2022-11-26 16:30 | 1593 | 985.7286 | 2430.2804 | 787.1653 | 826.1754 | 715.9474
2022-11-26 16:45 | 1593 | 985.7286 | 2430.2804 | 787.1653 | 826.1754 | 715.9474
2022-11-26 17:00 | 1593 | 985.7286 | 2430.2804 | 787.1653 | 826.1754 | 715.9474
2022-11-26 17:15 | 1593 | 985.7286 | 2430.2804 | 787.1653 | 828.5832 | 715.9474
2022-11-26 17:30 | 1593 | 985.7286 | 2430.2804 | 787.1653 | 828.5832 | 717.8114
2022-11-26 17:45 | 1593 | 985.7286 | 2430.2804 | 788.1622 | 826.1754 | 717.8114
2022-11-26 18:00 | 1593 | 985.7286 | 2430.2804 | 788.1622 | 826.1754 | 717.8114
2022-11-26 18:15 | 1593 | 985.7286 | 2430.2804 | 788.1622 | 826.1754 | 719.6677
2022-11-26 18:30 | 1593 | 985.7286 | 2430.2804 | 788.1622 | 826.1754 | 719.6677
2022-11-26 18:45 | 1593 | 985.7286 | 2430.2804 | 787.1653 | 828.5832 | 719.6677
2022-11-26 19:00 | 1593 | 985.7286 | 2430.2804 | 788.1622 | 826.1754 | 719.6677
2022-11-26 19:15 | 1593 | 985.7286 | 2430.2804 | 788.1622 | 826.1754 | 721.5535
2022-11-26 19:30 | 1593 | 985.7286 | 2430.2804 | 788.1622 | 826.1754 | 721.5535
2022-11-26 19:45 | 1593 | 985.7286 | 2430.2804 | 788.1622 | 828.5832 | 721.5535
2022-11-26 20:00 | 1593 | 985.7286 | 2430.2804 | 787.1653 | 826.1754 | 721.5535
2022-11-26 20:15 | 1593 | 985.7286 | 2430.2804 | 787.1653 | 828.5832 | 721.5535
2022-11-26 20:30 | 1593 | 985.7286 | 2430.2804 | 788.1622 | 826.1754 | 721.5535
2022-11-26 20:45 | 1593 | 985.7286 | 2433.9619 | 788.1622 | 826.1754 | 721.5535
2022-11-26 21:00 | 1593 | 985.7286 | 2433.9619 | 788.1622 | 826.1754 | 723.4505
2022-11-26 21:15 | 1593 | 985.7286 | 2430.2804 | 788.1622 | 826.1754 | 723.4505
2022-11-26 21:30 | 1593 | 985.7286 | 2433.9619 | 788.1622 | 826.1754 | 721.5535
2022-11-26 21:45 | 1593 | 985.7286 | 2433.9619 | 788.1622 | 828.5832 | 721.5535
2022-11-26 22:00 | 1593 | 985.7286 | 2433.9619 | 788.1622 | 828.5832 | 721.5535
2022-11-26 22:15 | 1593 | 985.7286 | 2433.9619 | 788.1622 | 828.5832 | 721.5535
2022-11-26 22:30 | 1593 | 985.7286 | 2433.9619 | 788.1622 | 828.5832 | 721.5535
2022-11-26 22:45 | 1593 | 985.7286 | 2433.9619 | 788.1622 | 828.5832 | 721.5535
2022-11-26 23:00 | 1593 | 985.7286 | 2433.9619 | 788.1622 | 828.5832 | 721.5535
2022-11-26 23:15 | 1593 | 985.7286 | 2433.9619 | 788.1622 | 828.5832 | 719.6677
2022-11-26 23:30 | 1593 | 985.7286 | 2433.9619 | 788.1622 | 828.5832 | 719.6677
2022-11-26 23:45 | 1593 | 985.7286 | 2433.9619 | 788.1622 | 828.5832 | 717.8114
2022-11-27 | 1593 | 985.7286 | 2433.9619 | 788.1622 | 828.5832 | 717.8114
2022-11-27 00:15 | 1593 | 985.7286 | 2433.9619 | 788.1622 | 828.5832 | 717.8114
2022-11-27 00:30 | 1593 | 985.7286 | 2433.9619 | 787.1653 | 828.5832 | 717.8114
2022-11-27 00:45 | 1593 | 985.7286 | 2433.9619 | 788.1622 | 828.5832 | 664.6027
2022-11-27 01:00 | 1593 | 985.7286 | 2433.9619 | 788.1622 | 828.5832 | 664.6027
2022-11-27 01:15 | 1593 | 985.7286 | 2433.9619 | 788.1622 | 828.5832 | 664.6027
2022-11-27 01:30 | 1593 | 985.7286 | 2433.9619 | 788.1622 | 828.5832 | 664.6027
2022-11-27 01:45 | 1593 | 985.7286 | 2433.9619 | 788.1622 | 828.5832 | 664.6027
2022-11-27 02:00 | 1593 | 985.7286 | 2433.9619 | 788.1622 | 828.5832 | 664.6027
2022-11-27 02:15 | 1593 | 985.7286 | 2433.9619 | 788.1622 | 828.5832 | 717.8114
2022-11-27 02:30 | 1593 | 985.7286 | 2437.6986 | 787.1653 | 826.1754 | 664.6027
2022-11-27 02:45 | 1593 | 985.7286 | 2437.6986 | 788.1622 | 828.5832 | 664.6027
2022-11-27 03:00 | 1593 | 985.7286 | 2437.6986 | 788.1622 | 828.5832 | 717.8114
2022-11-27 03:15 | 1593 | 985.7286 | 2437.6986 | 788.1622 | 828.5832 | 717.8114
2022-11-27 03:30 | 1593 | 985.7286 | 2437.6986 | 787.1653 | 828.5832 | 717.8114
2022-11-27 03:45 | 1593 | 985.7286 | 2437.6986 | 787.1653 | 828.5832 | 664.6027
2022-11-27 04:00 | 1593 | 985.7286 | 2437.6986 | 787.1653 | 828.5832 | 664.6027
2022-11-27 04:15 | 1593 | 985.7286 | 2437.6986 | 788.1622 | 828.5832 | 664.6027
2022-11-27 04:30 | 1593 | 985.7286 | 2437.6986 | 788.1622 | 828.5832 | 664.6027
2022-11-27 04:45 | 1593 | 985.7286 | 2437.6986 | 787.1653 | 828.5832 | 664.6027
2022-11-27 05:00 | 1593 | 985.7286 | 2437.6986 | 788.1622 | 828.5832 | 664.6027
2022-11-27 05:15 | 1593 | 985.7286 | 2441.4127 | 787.1653 | 828.5832 | 664.6027
2022-11-27 05:30 | 1593 | 985.7286 | 2441.4127 | 788.1622 | 828.5832 | 664.6027
2022-11-27 05:45 | 1593 | 985.7286 | 2441.4127 | 787.1653 | 828.5832 | 719.6677
2022-11-27 06:00 | 1593 | 985.7286 | 2441.4127 | 788.1622 | 828.5832 | 719.6677
2022-11-27 06:15 | 1593 | 985.7286 | 2441.4127 | 787.1653 | 828.5832 | 666.3045
2022-11-27 06:30 | 1593 | 985.7286 | 2441.4127 | 787.1653 | 828.5832 | 666.3045
2022-11-27 06:45 | 1593 | 985.7286 | 2441.4127 | 787.1653 | 828.5832 | 719.6677
2022-11-27 07:00 | 1593 | 985.7286 | 2441.4127 | 788.1622 | 828.5832 | 719.6677
2022-11-27 07:15 | 1593 | 985.7286 | 2441.4127 | 788.1622 | 828.5832 | 719.6677
2022-11-27 07:30 | 1593 | 985.7286 | 2441.4127 | 787.1653 | 828.5832 | 719.6677
2022-11-27 07:45 | 1593 | 985.7286 | 2441.4127 | 788.1622 | 828.5832 | 719.6677
2022-11-27 08:00 | 1593 | 985.7286 | 2441.4127 | 788.1622 | 828.5832 | 717.8114
2022-11-27 08:15 | 1593 | 985.7286 | 2441.4127 | 787.1653 | 828.5832 | 717.8114
2022-11-27 08:30 | 1593 | 985.7286 | 2441.4127 | 788.1622 | 828.5832 | 717.8114
2022-11-27 08:45 | 1593 | 985.7286 | 2441.4127 | 788.1622 | 828.5832 | 717.8114
2022-11-27 09:00 | 1593 | 985.7286 | 2441.4127 | 788.1622 | 828.5832 | 717.8114
2022-11-27 09:15 | 1593 | 985.7286 | 2441.4127 | 788.1622 | 828.5832 | 717.8114
2022-11-27 09:30 | 1593 | 985.7286 | 2441.4127 | 788.1622 | 828.5832 | 715.9474
2022-11-27 09:45 | 1593 | 985.7286 | 2441.4127 | 788.1622 | 828.5832 | 714.0942
2022-11-27 10:00 | 1593 | 985.7286 | 2441.4127 | 788.1622 | 828.5832 | 714.0942
2022-11-27 10:15 | 1593 | 985.7286 | 2441.4127 | 788.1622 | 828.5832 | 712.27
2022-11-27 10:30 | 1593 | 985.7286 | 2441.4127 | 788.1622 | 828.5832 | 712.27
2022-11-27 10:45 | 1593 | 985.7286 | 2441.4127 | 788.1622 | 828.5832 | 710.4381
2022-11-27 11:00 | 1593 | 985.7286 | 2441.4127 | 788.1622 | 828.5832 | 708.6348
2022-11-27 11:15 | 1593 | 985.7286 | 2441.4127 | 788.1622 | 828.5832 | 708.6348
2022-11-27 11:30 | 1593 | 985.7286 | 2441.4127 | 788.1622 | 828.5832 | 656.1899
2022-11-27 11:45 | 1593 | 985.7286 | 2445.1826 | 788.1622 | 828.5832 | 654.5461
2022-11-27 12:00 | 1593 | 985.7286 | 2445.1826 | 788.1622 | 828.5832 | 652.9117
2022-11-27 12:15 | 1593 | 985.7286 | 2445.1826 | 788.1622 | 828.5832 | 651.2702
2022-11-27 12:30 | 1593 | 985.7286 | 2445.1826 | 788.1622 | 828.5832 | 651.2702
2022-11-27 12:45 | 1593 | 985.7286 | 2445.1826 | 788.1622 | 828.5832 | 651.2702
2022-11-27 13:00 | 1593 | 985.7286 | 2445.1826 | 788.1622 | 828.5832 | 651.2702
2022-11-27 13:15 | 1593 | 985.7286 | 2445.1826 | 788.1622 | 828.5832 | 649.6704
2022-11-27 13:30 | 1593 | 985.7286 | 2445.1826 | 788.1622 | 828.5832 | 648.0634
2022-11-27 13:45 | 1593 | 985.7286 | 2445.1826 | 788.1622 | 828.5832 | 646.4655
2022-11-27 14:00 | 1593 | 985.7286 | 2445.1826 | 788.1622 | 828.5832 | 646.4655
2022-11-27 14:15 | 1593 | 985.7286 | 2445.1826 | 788.1622 | 828.5832 | 646.4655
2022-11-27 14:30 | 1593 | 985.7286 | 2445.1826 | 788.1622 | 828.5832 | 646.4655
2022-11-27 14:45 | 1593 | 988.8364 | 2445.1826 | 788.1622 | 828.5832 | 644.8765
2022-11-27 15:00 | 1593 | 988.8364 | 2445.1826 | 788.1622 | 828.5832 | 644.8765
2022-11-27 15:15 | 1593 | 988.8364 | 2445.1826 | 788.1622 | 831.003 | 644.8765
2022-11-27 15:30 | 1593 | 988.8364 | 2445.1826 | 788.1622 | 828.5832 | 644.8765
2022-11-27 15:45 | 1593 | 988.8364 | 2445.1826 | 788.1622 | 828.5832 | 696.294
2022-11-27 16:00 | 1593 | 985.7286 | 2448.9298 | 788.1622 | 828.5832 | 694.5876
2022-11-27 16:15 | 1593 | 988.8364 | 2448.9298 | 788.1622 | 828.5832 | 696.294
2022-11-27 16:30 | 1593 | 985.7286 | 2448.9298 | 788.1622 | 831.003 | 747.9591
2022-11-27 16:45 | 1593 | 985.7286 | 2448.9298 | 788.1622 | 831.003 | 747.9591
2022-11-27 17:00 | 1593 | 985.7286 | 2448.9298 | 788.1622 | 831.003 | 747.9591
2022-11-27 17:15 | 1593 | 985.7286 | 2448.9298 | 788.1622 | 831.003 | 747.9591
2022-11-27 17:30 | 1593 | 985.7286 | 2448.9298 | 788.1622 | 828.5832 | 747.9591
2022-11-27 17:45 | 1593 | 985.7286 | 2448.9298 | 788.1622 | 831.003 | 747.9591
2022-11-27 18:00 | 1593 | 988.8364 | 2448.9298 | 788.1622 | 831.003 | 747.9591
2022-11-27 18:15 | 1593 | 988.8364 | 2448.9298 | 788.1622 | 831.003 | 747.9591
2022-11-27 18:30 | 1593 | 988.8364 | 2448.9298 | 788.1622 | 831.003 | 747.9591
2022-11-27 18:45 | 1593 | 988.8364 | 2448.9298 | 766.7687 | 831.003 | 747.9591
2022-11-27 19:00 | 1593 | 988.8364 | 2448.9298 | 788.1622 | 831.003 | 747.9591
2022-11-27 19:15 | 1593 | 985.7286 | 2448.9298 | 766.7687 | 831.003 | 747.9591
2022-11-27 19:30 | 1593 | 988.8364 | 2448.9298 | 788.1622 | 831.003 | 747.9591
2022-11-27 19:45 | 1593 | 988.8364 | 2448.9298 | 788.1622 | 831.003 | 747.9591
2022-11-27 20:00 | 1593 | 988.8364 | 2448.9298 | 766.7687 | 831.003 | 747.9591
2022-11-27 20:15 | 1593 | 988.8364 | 2448.9298 | 766.7687 | 831.003 | 694.5876
2022-11-27 20:30 | 1593 | 988.8364 | 2448.9298 | 766.7687 | 831.003 | 694.5876
2022-11-27 20:45 | 1593 | 988.8364 | 2448.9298 | 766.7687 | 831.003 | 694.5876
2022-11-27 21:00 | 1593 | 988.8364 | 2452.7333 | 766.7687 | 831.003 | 694.5876
2022-11-27 21:15 | 1593 | 988.8364 | 2452.7333 | 788.1622 | 831.003 | 694.5876
2022-11-27 21:30 | 1593 | 988.8364 | 2452.7333 | 766.7687 | 831.003 | 694.5876
2022-11-27 21:45 | 1593 | 988.8364 | 2452.7333 | 788.1622 | 831.003 | 694.5876
2022-11-27 22:00 | 1593 | 988.8364 | 2452.7333 | 766.7687 | 831.003 | 694.5876
2022-11-27 22:15 | 1593 | 988.8364 | 2452.7333 | 788.1622 | 831.003 | 694.5876
2022-11-27 22:30 | 1593 | 988.8364 | 2452.7333 | 788.1622 | 831.003 | 694.5876
2022-11-27 22:45 | 1593 | 988.8364 | 2452.7333 | 766.7687 | 831.003 | 694.5876
2022-11-27 23:00 | 1593 | 988.8364 | 2452.7333 | 788.1622 | 831.003 | 694.5876
2022-11-27 23:15 | 1593 | 988.8364 | 2452.7333 | 788.1622 | 831.003 | 694.5876
2022-11-27 23:30 | 1593 | 988.8364 | 2452.7333 | 766.7687 | 831.003 | 696.294
2022-11-27 23:45 | 1593 | 988.8364 | 2452.7333 | 788.1622 | 831.003 | 696.294
2022-11-28 | 1593 | 988.8364 | 2452.7333 | 766.7687 | 831.003 | 696.294
2022-11-28 00:15 | 1593 | 988.8364 | 2452.7333 | 766.7687 | 831.003 | 696.294
2022-11-28 00:30 | 1593 | 988.8364 | 2452.7333 | 766.7687 | 831.003 | 696.294
2022-11-28 00:45 | 1593 | 988.8364 | 2452.7333 | 766.7687 | 831.003 | 696.294
2022-11-28 01:00 | 1593 | 988.8364 | 2456.5141 | 766.7687 | 831.003 | 696.294
2022-11-28 01:15 | 1593 | 988.8364 | 2456.5141 | 766.7687 | 831.003 | 696.294
2022-11-28 01:30 | 1593 | 988.8364 | 2456.5141 | 766.7687 | 831.003 | 696.294
2022-11-28 01:45 | 1593 | 988.8364 | 2456.5141 | 766.7687 | 831.003 | 696.294
2022-11-28 02:00 | 1593 | 988.8364 | 2456.5141 | 766.7687 | 831.003 | 698.0273
2022-11-28 02:15 | 1593 | 988.8364 | 2456.5141 | 766.7687 | 831.003 | 698.0273
2022-11-28 02:30 | 1593 | 988.8364 | 2456.5141 | 766.7687 | 831.003 | 698.0273
2022-11-28 02:45 | 1593 | 988.8364 | 2456.5141 | 766.7687 | 831.003 | 698.0273
2022-11-28 03:00 | 1593 | 988.8364 | 2456.5141 | 766.7687 | 831.003 | 751.6968
2022-11-28 03:15 | 1593 | 988.8364 | 2456.5141 | 766.7687 | 831.003 | 751.6968
2022-11-28 03:30 | 1593 | 988.8364 | 2456.5141 | 766.7687 | 831.003 | 751.6968
2022-11-28 03:45 | 1593 | 988.8364 | 2456.5141 | 766.7687 | 831.003 | 751.6968
2022-11-28 04:00 | 1593 | 988.8364 | 2456.5141 | 766.7687 | 831.003 | 751.6968
2022-11-28 04:15 | 1593 | 988.8364 | 2456.5141 | 766.7687 | 831.003 | 751.6968
2022-11-28 04:30 | 1593 | 988.8364 | 2456.5141 | 766.7687 | 831.003 | 751.6968
2022-11-28 04:45 | 1593 | 988.8364 | 2456.5141 | 766.7687 | 831.003 | 751.6968
2022-11-28 05:00 | 1593 | 988.8364 | 2456.5141 | 766.7687 | 831.003 | 751.6968
2022-11-28 05:15 | 1593 | 988.8364 | 2456.5141 | 766.7687 | 831.003 | 751.6968
2022-11-28 05:30 | 1593 | 988.8364 | 2456.5141 | 788.1622 | 831.003 | 751.6968
2022-11-28 05:45 | 1593 | 988.8364 | 2456.5141 | 766.7687 | 831.003 | 749.8134
2022-11-28 06:00 | 1593 | 988.8364 | 2456.5141 | 766.7687 | 831.003 | 749.8134
2022-11-28 06:15 | 1593 | 988.8364 | 2456.5141 | 766.7687 | 831.003 | 749.8134
2022-11-28 06:30 | 1593 | 988.8364 | 2460.3517 | 766.7687 | 831.003 | 749.8134
2022-11-28 06:45 | 1593 | 988.8364 | 2460.3517 | 766.7687 | 831.003 | 749.8134
2022-11-28 07:00 | 1593 | 988.8364 | 2460.3517 | 766.7687 | 831.003 | 749.8134
2022-11-28 07:15 | 1593 | 988.8364 | 2460.3517 | 766.7687 | 831.003 | 749.8134
2022-11-28 07:30 | 1593 | 988.8364 | 2460.3517 | 766.7687 | 831.003 | 749.8134
2022-11-28 07:45 | 1593 | 988.8364 | 2460.3517 | 766.7687 | 831.003 | 749.8134
2022-11-28 08:00 | 1593 | 988.8364 | 2460.3517 | 766.7687 | 831.003 | 749.8134
2022-11-28 08:15 | 1593 | 988.8364 | 2460.3517 | 766.7687 | 828.5832 | 749.8134
2022-11-28 08:30 | 1593 | 988.8364 | 2460.3517 | 766.7687 | 831.003 | 749.8134
2022-11-28 08:45 | 1593 | 988.8364 | 2460.3517 | 766.7687 | 831.003 | 747.9591
2022-11-28 09:00 | 1593 | 988.8364 | 2460.3517 | 788.1622 | 831.003 | 747.9591
2022-11-28 09:15 | 1593 | 988.8364 | 2460.3517 | 788.1622 | 828.5832 | 747.9591
2022-11-28 09:30 | 1593 | 988.8364 | 2460.3517 | 788.1622 | 828.5832 | 747.9591
2022-11-28 09:45 | 1593 | 988.8364 | 2460.3517 | 788.1622 | 831.003 | 747.9591
2022-11-28 10:00 | 1593 | 988.8364 | 2460.3517 | 788.1622 | 831.003 | 746.0965
2022-11-28 10:15 | 1593 | 988.8364 | 2464.1664 | 788.1622 | 831.003 | 746.0965
2022-11-28 10:30 | 1593 | 988.8364 | 2464.1664 | 788.1622 | 828.5832 | 746.0965
2022-11-28 10:45 | 1593 | 988.8364 | 2464.1664 | 788.1622 | 828.5832 | 746.0965
2022-11-28 11:00 | 1593 | 988.8364 | 2464.1664 | 788.1622 | 828.5832 | 744.2627
2022-11-28 11:15 | 1593 | 988.8364 | 2464.1664 | 788.1622 | 828.5832 | 744.2627
2022-11-28 11:30 | 1593 | 988.8364 | 2464.1664 | 788.1622 | 828.5832 | 744.2627
2022-11-28 11:45 | 1593 | 988.8364 | 2464.1664 | 788.1622 | 828.5832 | 744.2627
2022-11-28 12:00 | 1593 | 988.8364 | 2464.1664 | 788.1622 | 828.5832 | 744.2627
2022-11-28 12:15 | 1593 | 988.8364 | 2464.1664 | 788.1622 | 828.5832 | 742.4389
2022-11-28 12:30 | 1593 | 988.8364 | 2464.1664 | 788.1622 | 828.5832 | 797.447
2022-11-28 12:45 | 1593 | 988.8364 | 2464.1664 | 788.1622 | 828.5832 | 797.447
2022-11-28 13:00 | 1593 | 988.8364 | 2464.1664 | 788.1622 | 828.5832 | 797.447
2022-11-28 13:15 | 1593 | 988.8364 | 2464.1664 | 788.1622 | 828.5832 | 797.447
2022-11-28 13:30 | 1593 | 988.8364 | 2464.1664 | 788.1622 | 828.5832 | 797.447
2022-11-28 13:45 | 1593 | 988.8364 | 2464.1664 | 788.1622 | 828.5832 | 797.447
2022-11-28 14:00 | 1593 | 988.8364 | 2464.1664 | 788.1622 | 828.5832 | 797.447
2022-11-28 14:15 | 1593 | 988.8364 | 2464.1664 | 788.1622 | 828.5832 | 797.447
2022-11-28 14:30 | 1593 | 988.8364 | 2464.1664 | 788.1622 | 828.5832 | 797.447
2022-11-28 14:45 | 1593 | 988.8364 | 2464.1664 | 788.1622 | 828.5832 | 797.447
2022-11-28 15:00 | 1593 | 988.8364 | 2464.1664 | 788.1622 | 828.5832 | 797.447
2022-11-28 15:15 | 1593 | 988.8364 | 2468.0387 | 788.1622 | 828.5832 | 797.447
2022-11-28 15:30 | 1593 | 988.8364 | 2468.0387 | 788.1622 | 828.5832 | 797.447
2022-11-28 15:45 | 1593 | 988.8364 | 2468.0387 | 788.1622 | 828.5832 | 797.447
2022-11-28 16:00 | 1593 | 988.8364 | 2468.0387 | 788.1622 | 828.5832 | 797.447
2022-11-28 16:15 | 1593 | 988.8364 | 2468.0387 | 788.1622 | 828.5832 | 797.447
2022-11-28 16:30 | 1593 | 988.8364 | 2468.0387 | 788.1622 | 828.5832 | 797.447
2022-11-28 16:45 | 1593 | 988.8364 | 2468.0387 | 788.1622 | 828.5832 | 797.447
2022-11-28 17:00 | 1593 | 988.8364 | 2468.0387 | 788.1622 | 828.5832 | 797.447
2022-11-28 17:15 | 1593 | 988.8364 | 2468.0387 | 788.1622 | 828.5832 | 799.4219
2022-11-28 17:30 | 1593 | 988.8364 | 2468.0387 | 788.1622 | 828.5832 | 799.4219
2022-11-28 17:45 | 1593 | 988.8364 | 2468.0387 | 788.1622 | 828.5832 | 799.4219
2022-11-28 18:00 | 1593 | 988.8364 | 2468.0387 | 788.1622 | 828.5832 | 799.4219
2022-11-28 18:15 | 1593 | 988.8364 | 2468.0387 | 788.1622 | 828.5832 | 799.4219
2022-11-28 18:30 | 1593 | 988.8364 | 2468.0387 | 788.1622 | 828.5832 | 799.4219
2022-11-28 18:45 | 1593 | 988.8364 | 2468.0387 | 788.1622 | 828.5832 | 799.4219
2022-11-28 19:00 | 1593 | 988.8364 | 2468.0387 | 788.1622 | 828.5832 | 799.4219
2022-11-28 19:15 | 1593 | 988.8364 | 2471.8878 | 788.1622 | 828.5832 | 799.4219
2022-11-28 19:30 | 1593 | 988.8364 | 2471.8878 | 788.1622 | 828.5832 | 799.4219
2022-11-28 19:45 | 1593 | 988.8364 | 2471.8878 | 787.1653 | 828.5832 | 799.4219
2022-11-28 20:00 | 1593 | 988.8364 | 2471.8878 | 788.1622 | 828.5832 | 799.4219
2022-11-28 20:15 | 1593 | 988.8364 | 2471.8878 | 788.1622 | 828.5832 | 799.4219
2022-11-28 20:30 | 1593 | 988.8364 | 2471.8878 | 788.1622 | 828.5832 | 799.4219
2022-11-28 20:45 | 1593 | 988.8364 | 2471.8878 | 788.1622 | 828.5832 | 799.4219
2022-11-28 21:00 | 1593 | 988.8364 | 2471.8878 | 788.1622 | 828.5832 | 799.4219
2022-11-28 21:15 | 1593 | 988.8364 | 2471.8878 | 788.1622 | 828.5832 | 799.4219
2022-11-28 21:30 | 1593 | 988.8364 | 2471.8878 | 787.1653 | 828.5832 | 799.4219
2022-11-28 21:45 | 1593 | 988.8364 | 2471.8878 | 788.1622 | 828.5832 | 799.4219
2022-11-28 22:00 | 1593 | 988.8364 | 2471.8878 | 788.1622 | 828.5832 | 799.4219
2022-11-28 22:15 | 1593 | 988.8364 | 2471.8878 | 788.1622 | 828.5832 | 799.4219
2022-11-28 22:30 | 1593 | 988.8364 | 2471.8878 | 788.1622 | 828.5832 | 799.4219
2022-11-28 22:45 | 1593 | 988.8364 | 2471.8878 | 788.1622 | 828.5832 | 799.4219
2022-11-28 23:00 | 1593 | 988.8364 | 2471.8878 | 787.1653 | 828.5832 | 799.4219
2022-11-28 23:15 | 1593 | 988.8364 | 2471.8878 | 788.1622 | 828.5832 | 799.4219
2022-11-28 23:30 | 1593 | 988.8364 | 2471.8878 | 788.1622 | 828.5832 | 799.4219
2022-11-28 23:45 | 1593 | 988.8364 | 2471.8878 | 787.1653 | 828.5832 | 799.4219
2022-11-29 | 1593 | 988.8364 | 2471.8878 | 787.1653 | 828.5832 | 799.4219
2022-11-29 00:15 | 1593 | 988.8364 | 2471.8878 | 787.1653 | 828.5832 | 799.4219
2022-11-29 00:30 | 1593 | 988.8364 | 2471.8878 | 788.1622 | 828.5832 | 799.4219
2022-11-29 00:45 | 1593 | 988.8364 | 2475.7951 | 787.1653 | 828.5832 | 799.4219
2022-11-29 01:00 | 1593 | 988.8364 | 2471.8878 | 788.1622 | 828.5832 | 799.4219
2022-11-29 01:15 | 1593 | 988.8364 | 2475.7951 | 787.1653 | 828.5832 | 799.4219
2022-11-29 01:30 | 1593 | 988.8364 | 2475.7951 | 787.1653 | 828.5832 | 799.4219
2022-11-29 01:45 | 1593 | 988.8364 | 2475.7951 | 787.1653 | 828.5832 | 799.4219
2022-11-29 02:00 | 1593 | 988.8364 | 2475.7951 | 787.1653 | 828.5832 | 799.4219
2022-11-29 02:15 | 1593 | 988.8364 | 2475.7951 | 787.1653 | 828.5832 | 799.4219
2022-11-29 02:30 | 1593 | 988.8364 | 2475.7951 | 787.1653 | 828.5832 | 799.4219
2022-11-29 02:45 | 1593 | 988.8364 | 2475.7951 | 787.1653 | 828.5832 | 799.4219
2022-11-29 03:00 | 1593 | 988.8364 | 2475.7951 | 787.1653 | 828.5832 | 801.4076
2022-11-29 03:15 | 1593 | 988.8364 | 2475.7951 | 787.1653 | 828.5832 | 801.4076
2022-11-29 03:30 | 1593 | 988.8364 | 2475.7951 | 787.1653 | 828.5832 | 801.4076
2022-11-29 03:45 | 1593 | 988.8364 | 2475.7951 | 787.1653 | 828.5832 | 801.4076
2022-11-29 04:00 | 1593 | 988.8364 | 2475.7951 | 787.1653 | 828.5832 | 801.4076
2022-11-29 04:15 | 1593 | 988.8364 | 2475.7951 | 787.1653 | 828.5832 | 799.4219
2022-11-29 04:30 | 1593 | 988.8364 | 2475.7951 | 787.1653 | 828.5832 | 858.8079
2022-11-29 04:45 | 1593 | 988.8364 | 2479.7202 | 787.1653 | 828.5832 | 858.8079
2022-11-29 05:00 | 1593 | 988.8364 | 2479.7202 | 787.1653 | 828.5832 | 858.8079
2022-11-29 05:15 | 1593 | 988.8364 | 2479.7202 | 787.1653 | 828.5832 | 858.8079
2022-11-29 05:30 | 1593 | 988.8364 | 2479.7202 | 787.1653 | 828.5832 | 858.8079
2022-11-29 05:45 | 1593 | 988.8364 | 2479.7202 | 787.1653 | 828.5832 | 858.8079
2022-11-29 06:00 | 1593 | 988.8364 | 2479.7202 | 787.1653 | 828.5832 | 860.985
2022-11-29 06:15 | 1593 | 988.8364 | 2479.7202 | 787.1653 | 828.5832 | 860.985
2022-11-29 06:30 | 1593 | 988.8364 | 2479.7202 | 787.1653 | 828.5832 | 860.985
2022-11-29 06:45 | 1593 | 988.8364 | 2479.7202 | 787.1653 | 828.5832 | 860.985
2022-11-29 07:00 | 1593 | 988.8364 | 2479.7202 | 787.1653 | 828.5832 | 860.985
2022-11-29 07:15 | 1593 | 988.8364 | 2479.7202 | 787.1653 | 828.5832 | 860.985
2022-11-29 07:30 | 1593 | 988.8364 | 2479.7202 | 787.1653 | 828.5832 | 860.985
2022-11-29 07:45 | 1593 | 988.8364 | 2479.7202 | 787.1653 | 828.5832 | 860.985
2022-11-29 08:00 | 1593 | 988.8364 | 2479.7202 | 787.1653 | 828.5832 | 860.985
2022-11-29 08:15 | 1593 | 988.8364 | 2479.7202 | 787.1653 | 828.5832 | 860.985
2022-11-29 08:30 | 1593 | 988.8364 | 2479.7202 | 787.1653 | 828.5832 | 860.985
2022-11-29 08:45 | 1593 | 988.8364 | 2479.7202 | 787.1653 | 828.5832 | 858.8079
2022-11-29 09:00 | 1593 | 988.8364 | 2483.622 | 787.1653 | 828.5832 | 858.8079
2022-11-29 09:15 | 1593 | 988.8364 | 2483.622 | 787.1653 | 828.5832 | 858.8079
2022-11-29 09:30 | 1593 | 988.8364 | 2483.622 | 787.1653 | 828.5832 | 858.8079
2022-11-29 09:45 | 1593 | 988.8364 | 2483.622 | 787.1653 | 828.5832 | 858.8079
2022-11-29 10:00 | 1593 | 988.8364 | 2483.622 | 787.1653 | 828.5832 | 856.6644
2022-11-29 10:15 | 1593 | 988.8364 | 2483.622 | 787.1653 | 828.5832 | 856.6644
2022-11-29 10:30 | 1593 | 988.8364 | 2483.622 | 787.1653 | 828.5832 | 856.6644
2022-11-29 10:45 | 1593 | 988.8364 | 2483.622 | 787.1653 | 828.5832 | 854.5327
2022-11-29 11:00 | 1593 | 988.8364 | 2483.622 | 787.1653 | 828.5832 | 852.3913
2022-11-29 11:15 | 1593 | 988.8364 | 2483.622 | 787.1653 | 828.5832 | 850.2829
2022-11-29 11:30 | 1593 | 988.8364 | 2483.622 | 787.1653 | 828.5832 | 848.186
2022-11-29 11:45 | 1593 | 988.8364 | 2483.622 | 787.1653 | 828.5832 | 846.1004
2022-11-29 12:00 | 1593 | 988.8364 | 2483.622 | 787.1653 | 828.5832 | 846.1004
2022-11-29 12:15 | 1593 | 988.8364 | 2483.622 | 787.1653 | 828.5832 | 846.1004
2022-11-29 12:30 | 1593 | 988.8364 | 2483.622 | 787.1653 | 828.5832 | 844.0261
2022-11-29 12:45 | 1593 | 988.8364 | 2483.622 | 787.1653 | 828.5832 | 841.9838
2022-11-29 13:00 | 1593 | 988.8364 | 2483.622 | 787.1653 | 828.5832 | 841.9838
2022-11-29 13:15 | 1593 | 988.8364 | 2483.622 | 787.1653 | 828.5832 | 839.9316
2022-11-29 13:30 | 1593 | 988.8364 | 2483.622 | 787.1653 | 828.5832 | 839.9316
2022-11-29 13:45 | 1593 | 988.8364 | 2487.5828 | 787.1653 | 828.5832 | 839.9316
2022-11-29 14:00 | 1593 | 988.8364 | 2487.5828 | 787.1653 | 828.5832 | 837.8905
2022-11-29 14:15 | 1593 | 988.8364 | 2487.5828 | 787.1653 | 828.5832 | 839.9316
2022-11-29 14:30 | 1593 | 988.8364 | 2487.5828 | 787.1653 | 828.5832 | 839.9316
2022-11-29 14:45 | 1593 | 988.8364 | 2487.5828 | 787.1653 | 828.5832 | 839.9316
2022-11-29 15:00 | 1593 | 988.8364 | 2487.5828 | 787.1653 | 828.5832 | 837.8905
2022-11-29 15:15 | 1593 | 988.8364 | 2487.5828 | 787.1653 | 828.5832 | 837.8905
2022-11-29 15:30 | 1593 | 988.8364 | 2487.5828 | 787.1653 | 828.5832 | 837.8905
2022-11-29 15:45 | 1593 | 988.8364 | 2487.5828 | 787.1653 | 828.5832 | 837.8905
2022-11-29 16:00 | 1593 | 988.8364 | 2487.5828 | 787.1653 | 828.5832 | 837.8905
2022-11-29 16:15 | 1593 | 988.8364 | 2487.5828 | 787.1653 | 828.5832 | 837.8905
2022-11-29 16:30 | 1593 | 988.8364 | 2487.5828 | 787.1653 | 828.5832 | 835.8807
2022-11-29 16:45 | 1593 | 988.8364 | 2487.5828 | 787.1653 | 828.5832 | 835.8807
2022-11-29 17:00 | 1593 | 988.8364 | 2487.5828 | 787.1653 | 828.5832 | 835.8807
2022-11-29 17:15 | 1593 | 988.8364 | 2487.5828 | 787.1653 | 828.5832 | 835.8807
2022-11-29 17:30 | 1593 | 988.8364 | 2487.5828 | 787.1653 | 828.5832 | 835.8807
2022-11-29 17:45 | 1593 | 988.8364 | 2487.5828 | 787.1653 | 828.5832 | 835.8807
2022-11-29 18:00 | 1593 | 988.8364 | 2487.5828 | 787.1653 | 828.5832 | 835.8807
2022-11-29 18:15 | 1593 | 988.8364 | 2487.5828 | 787.1653 | 828.5832 | 835.8807
2022-11-29 18:30 | 1593 | 988.8364 | 2491.5618 | 787.1653 | 828.5832 | 835.8807
2022-11-29 18:45 | 1593 | 988.8364 | 2491.5618 | 787.1653 | 828.5832 | 835.8807
2022-11-29 19:00 | 1593 | 988.8364 | 2491.5618 | 787.1653 | 828.5832 | 835.8807
2022-11-29 19:15 | 1593 | 988.8364 | 2491.5618 | 787.1653 | 828.5832 | 835.8807
2022-11-29 19:30 | 1593 | 988.8364 | 2491.5618 | 787.1653 | 828.5832 | 835.8807
2022-11-29 19:45 | 1593 | 988.8364 | 2491.5618 | 787.1653 | 828.5832 | 835.8807
2022-11-29 20:00 | 1593 | 988.8364 | 2491.5618 | 787.1653 | 828.5832 | 835.8807
2022-11-29 20:15 | 1593 | 988.8364 | 2491.5618 | 787.1653 | 828.5832 | 835.8807
2022-11-29 20:30 | 1593 | 988.8364 | 2491.5618 | 787.1653 | 828.5832 | 835.8807
2022-11-29 20:45 | 1593 | 988.8364 | 2491.5618 | 787.1653 | 828.5832 | 835.8807
2022-11-29 21:00 | 1593 | 988.8364 | 2491.5618 | 787.1653 | 828.5832 | 835.8807
2022-11-29 21:15 | 1593 | 988.8364 | 2491.5618 | 787.1653 | 828.5832 | 835.8807
2022-11-29 21:30 | 1593 | 988.8364 | 2491.5618 | 787.1653 | 828.5832 | 833.8612
2022-11-29 21:45 | 1593 | 988.8364 | 2491.5618 | 787.1653 | 828.5832 | 833.8612
2022-11-29 22:00 | 1593 | 988.8364 | 2491.5618 | 787.1653 | 828.5832 | 833.8612
2022-11-29 22:15 | 1593 | 988.8364 | 2491.5618 | 787.1653 | 828.5832 | 833.8612
2022-11-29 22:30 | 1593 | 988.8364 | 2491.5618 | 787.1653 | 828.5832 | 833.8612
2022-11-29 22:45 | 1593 | 988.8364 | 2491.5618 | 787.1653 | 828.5832 | 833.8612
2022-11-29 23:00 | 1593 | 988.8364 | 2491.5618 | 787.1653 | 828.5832 | 831.8727
2022-11-29 23:15 | 1593 | 988.8364 | 2491.5618 | 787.1653 | 828.5832 | 831.8727
2022-11-29 23:30 | 1593 | 988.8364 | 2495.5591 | 787.1653 | 828.5832 | 831.8727
2022-11-29 23:45 | 1593 | 988.8364 | 2495.5591 | 787.1653 | 828.5832 | 831.8727
2022-11-30 | 1593 | 988.8364 | 2491.5618 | 787.1653 | 828.5832 | 831.8727
2022-11-30 00:15 | 1593 | 988.8364 | 2495.5591 | 787.1653 | 828.5832 | 831.8727
2022-11-30 00:30 | 1593 | 988.8364 | 2495.5591 | 787.1653 | 828.5832 | 831.8727
2022-11-30 00:45 | 1593 | 988.8364 | 2495.5591 | 787.1653 | 828.5832 | 831.8727
2022-11-30 01:00 | 1593 | 988.8364 | 2495.5591 | 787.1653 | 828.5832 | 831.8727
2022-11-30 01:15 | 1593 | 988.8364 | 2495.5591 | 787.1653 | 828.5832 | 831.8727
2022-11-30 01:30 | 1593 | 988.8364 | 2495.5591 | 787.1653 | 828.5832 | 831.8727
2022-11-30 01:45 | 1593 | 988.8364 | 2495.5591 | 787.1653 | 828.5832 | 831.8727
2022-11-30 02:00 | 1593 | 988.8364 | 2495.5591 | 787.1653 | 828.5832 | 831.8727
2022-11-30 02:15 | 1593 | 988.8364 | 2495.5591 | 787.1653 | 828.5832 | 831.8727
2022-11-30 02:30 | 1593 | 988.8364 | 2495.5591 | 787.1653 | 828.5832 | 829.8745
2022-11-30 02:45 | 1593 | 988.8364 | 2495.5591 | 787.1653 | 828.5832 | 829.8745
2022-11-30 03:00 | 1593 | 988.8364 | 2495.5591 | 787.1653 | 828.5832 | 829.8745
2022-11-30 03:15 | 1593 | 988.8364 | 2499.5748 | 787.1653 | 828.5832 | 829.8745
2022-11-30 03:30 | 1593 | 988.8364 | 2503.5669 | 787.1653 | 828.5832 | 829.8745
2022-11-30 03:45 | 1593 | 988.8364 | 2507.6196 | 787.1653 | 828.5832 | 829.8745
2022-11-30 04:00 | 1593 | 988.8364 | 2507.6196 | 787.1653 | 828.5832 | 829.8745
2022-11-30 04:15 | 1593 | 988.8364 | 2507.6196 | 787.1653 | 828.5832 | 827.9069
2022-11-30 04:30 | 1593 | 988.8364 | 2507.6196 | 787.1653 | 828.5832 | 827.9069
2022-11-30 04:45 | 1593 | 988.8364 | 2515.7816 | 787.1653 | 828.5832 | 827.9069
2022-11-30 05:00 | 1593 | 988.8364 | 2515.7816 | 787.1653 | 828.5832 | 827.9069
2022-11-30 05:15 | 1593 | 988.8364 | 2491.5618 | 787.1653 | 828.5832 | 829.8745
2022-11-30 05:30 | 1593 | 988.8364 | 2475.7951 | 787.1653 | 828.5832 | 829.8745
2022-11-30 05:45 | 1593 | 988.8364 | 2475.7951 | 787.1653 | 828.5832 | 831.8727
2022-11-30 06:00 | 1593 | 988.8364 | 2471.8878 | 787.1653 | 828.5832 | 831.8727
2022-11-30 06:15 | 1593 | 988.8364 | 2464.1664 | 787.1653 | 828.5832 | 833.8612
2022-11-30 06:30 | 1593 | 988.8364 | 2464.1664 | 787.1653 | 828.5832 | 833.8612
2022-11-30 06:45 | 1593 | 988.8364 | 2460.3517 | 787.1653 | 828.5832 | 835.8807
2022-11-30 07:00 | 1593 | 988.8364 | 2456.5141 | 787.1653 | 828.5832 | 835.8807
2022-11-30 07:15 | 1593 | 988.8364 | 2456.5141 | 787.1653 | 828.5832 | 835.8807
2022-11-30 07:30 | 1593 | 988.8364 | 2452.7333 | 787.1653 | 828.5832 | 837.8905
2022-11-30 07:45 | 1593 | 988.8364 | 2452.7333 | 787.1653 | 828.5832 | 837.8905
2022-11-30 08:00 | 1593 | 988.8364 | 2452.7333 | 787.1653 | 828.5832 | 839.9316
2022-11-30 08:15 | 1593 | 988.8364 | 2448.9298 | 787.1653 | 828.5832 | 841.9838
2022-11-30 08:30 | 1593 | 988.8364 | 2448.9298 | 787.1653 | 828.5832 | 841.9838
2022-11-30 08:45 | 1593 | 988.8364 | 2448.9298 | 787.1653 | 828.5832 | 841.9838
2022-11-30 09:00 | 1593 | 988.8364 | 2448.9298 | 787.1653 | 828.5832 | 844.0261
2022-11-30 09:15 | 1593 | 988.8364 | 2448.9298 | 787.1653 | 828.5832 | 844.0261
2022-11-30 09:30 | 1593 | 988.8364 | 2448.9298 | 787.1653 | 828.5832 | 844.0261
2022-11-30 09:45 | 1593 | 988.8364 | 2448.9298 | 786.1736 | 828.5832 | 841.9838
2022-11-30 10:00 | 1593 | 988.8364 | 2448.9298 | 786.1736 | 831.003 | 841.9838
2022-11-30 10:15 | 1593 | 988.8364 | 2445.1826 | 787.1653 | 828.5832 | 844.0261
2022-11-30 10:30 | 1593 | 988.8364 | 2445.1826 | 787.1653 | 828.5832 | 841.9838
2022-11-30 10:45 | 1593 | 988.8364 | 2445.1826 | 787.1653 | 831.003 | 841.9838
2022-11-30 11:00 | 1593 | 988.8364 | 2445.1826 | 787.1653 | 828.5832 | 839.9316
2022-11-30 11:15 | 1593 | 988.8364 | 2445.1826 | 786.1736 | 828.5832 | 839.9316
2022-11-30 11:30 | 1593 | 988.8364 | 2445.1826 | 786.1736 | 828.5832 | 837.8905
2022-11-30 11:45 | 1593 | 988.8364 | 2445.1826 | 786.1736 | 828.5832 | 837.8905
2022-11-30 12:00 | 1593 | 988.8364 | 2445.1826 | 786.1736 | 828.5832 | 837.8905
2022-11-30 12:15 | 1593 | 988.8364 | 2445.1826 | 786.1736 | 828.5832 | 835.8807
2022-11-30 12:30 | 1593 | 988.8364 | 2445.1826 | 786.1736 | 828.5832 | 835.8807
2022-11-30 12:45 | 1593 | 988.8364 | 2445.1826 | 786.1736 | 828.5832 | 835.8807
2022-11-30 13:00 | 1593 | 988.8364 | 2445.1826 | 786.1736 | 828.5832 | 835.8807
2022-11-30 13:15 | 1593 | 988.8364 | 2445.1826 | 786.1736 | 828.5832 | 835.8807
2022-11-30 13:30 | 1593 | 988.8364 | 2445.1826 | 786.1736 | 828.5832 | 837.8905
2022-11-30 13:45 | 1593 | 988.8364 | 2445.1826 | 786.1736 | 828.5832 | 837.8905
2022-11-30 14:00 | 1593 | 988.8364 | 2445.1826 | 786.1736 | 828.5832 | 837.8905
2022-11-30 14:15 | 1593 | 988.8364 | 2445.1826 | 786.1736 | 828.5832 | 837.8905
2022-11-30 14:30 | 1593 | 988.8364 | 2445.1826 | 786.1736 | 828.5832 | 839.9316
2022-11-30 14:45 | 1593 | 988.8364 | 2445.1826 | 786.1736 | 828.5832 | 841.9838
2022-11-30 15:00 | 1593 | 988.8364 | 2445.1826 | 786.1736 | 828.5832 | 841.9838
2022-11-30 15:15 | 1593 | 988.8364 | 2445.1826 | 786.1736 | 828.5832 | 841.9838
2022-11-30 15:30 | 1593 | 988.8364 | 2445.1826 | 786.1736 | 828.5832 | 844.0261
2022-11-30 15:45 | 1593 | 988.8364 | 2445.1826 | 786.1736 | 828.5832 | 844.0261
2022-11-30 16:00 | 1593 | 988.8364 | 2445.1826 | 786.1736 | 828.5832 | 846.1004
2022-11-30 16:15 | 1593 | 988.8364 | 2445.1826 | 786.1736 | 828.5832 | 846.1004
2022-11-30 16:30 | 1593 | 988.8364 | 2445.1826 | 786.1736 | 828.5832 | 846.1004
2022-11-30 16:45 | 1593 | 988.8364 | 2445.1826 | 786.1736 | 828.5832 | 848.186
2022-11-30 17:00 | 1593 | 988.8364 | 2441.4127 | 786.1736 | 828.5832 | 848.186
2022-11-30 17:15 | 1593 | 988.8364 | 2445.1826 | 786.1736 | 828.5832 | 850.2829
2022-11-30 17:30 | 1593 | 988.8364 | 2445.1826 | 786.1736 | 828.5832 | 850.2829
2022-11-30 17:45 | 1593 | 988.8364 | 2445.1826 | 786.1736 | 828.5832 | 850.2829
2022-11-30 18:00 | 1593 | 988.8364 | 2445.1826 | 786.1736 | 828.5832 | 850.2829
2022-11-30 18:15 | 1593 | 988.8364 | 2445.1826 | 786.1736 | 828.5832 | 852.3913
2022-11-30 18:30 | 1593 | 988.8364 | 2445.1826 | 786.1736 | 828.5832 | 852.3913
2022-11-30 18:45 | 1593 | 988.8364 | 2445.1826 | 786.1736 | 828.5832 | 854.5327
2022-11-30 19:00 | 1593 | 988.8364 | 2445.1826 | 786.1736 | 828.5832 | 854.5327
2022-11-30 19:15 | 1593 | 988.8364 | 2445.1826 | 786.1736 | 828.5832 | 854.5327
2022-11-30 19:30 | 1593 | 988.8364 | 2445.1826 | 786.1736 | 828.5832 | 854.5327
2022-11-30 19:45 | 1593 | 988.8364 | 2445.1826 | 786.1736 | 828.5832 | 854.5327
2022-11-30 20:00 | 1593 | 988.8364 | 2445.1826 | 786.1736 | 828.5832 | 854.5327
2022-11-30 20:15 | 1593 | 988.8364 | 2445.1826 | 786.1736 | 828.5832 | 856.6644
2022-11-30 20:30 | 1593 | 988.8364 | 2445.1826 | 786.1736 | 828.5832 | 856.6644
2022-11-30 20:45 | 1593 | 988.8364 | 2445.1826 | 786.1736 | 828.5832 | 856.6644
2022-11-30 21:00 | 1593 | 988.8364 | 2445.1826 | 786.1736 | 828.5832 | 858.8079
2022-11-30 21:15 | 1593 | 988.8364 | 2445.1826 | 786.1736 | 828.5832 | 858.8079
2022-11-30 21:30 | 1593 | 988.8364 | 2445.1826 | 786.1736 | 828.5832 | 858.8079
2022-11-30 21:45 | 1593 | 988.8364 | 2445.1826 | 786.1736 | 828.5832 | 860.985
2022-11-30 22:00 | 1593 | 988.8364 | 2445.1826 | 786.1736 | 828.5832 | 860.985
2022-11-30 22:15 | 1593 | 988.8364 | 2445.1826 | 786.1736 | 828.5832 | 860.985
2022-11-30 22:30 | 1593 | 988.8364 | 2445.1826 | 786.1736 | 828.5832 | 863.1524
2022-11-30 22:45 | 1593 | 988.8364 | 2445.1826 | 786.1736 | 828.5832 | 863.1524
2022-11-30 23:00 | 1593 | 988.8364 | 2445.1826 | 786.1736 | 828.5832 | 863.1524
2022-11-30 23:15 | 1593 | 988.8364 | 2678.2036 | 786.1736 | 828.5832 | 865.3539
2022-11-30 23:30 | 1593 | 988.8364 | 2911.2246 | 786.1736 | 828.5832 | 865.3539
2022-11-30 23:45 | 1593 | 988.8364 | 2901.6171 | 786.1736 | 828.5832 | 865.3539
2022-12-01 | 1593 | 988.8364 | 2896.8702 | 786.1736 | 828.5832 | 869.7941
2022-12-01 00:15 | 1593 | 988.8364 | 2896.8702 | 786.1736 | 828.5832 | 869.7941
2022-12-01 00:30 | 1593 | 988.8364 | 2896.8702 | 786.1736 | 828.5832 | 869.7941
2022-12-01 00:45 | 1593 | 988.8364 | 2896.8702 | 786.1736 | 828.5832 | 872.0107
2022-12-01 01:00 | 1593 | 988.8364 | 2896.8702 | 786.1736 | 828.5832 | 872.0107
2022-12-01 01:15 | 1593 | 988.8364 | 2896.8702 | 786.1736 | 828.5832 | 815.7459
2022-12-01 01:30 | 1593 | 988.8364 | 2896.8702 | 786.1736 | 828.5832 | 874.2848
2022-12-01 01:45 | 1593 | 988.8364 | 2896.8702 | 786.1736 | 828.5832 | 817.8438
2022-12-01 02:00 | 1593 | 988.8364 | 2896.8702 | 786.1736 | 828.5832 | 817.8438
2022-12-01 02:15 | 1593 | 988.8364 | 2896.8702 | 786.1736 | 828.5832 | 817.8438
2022-12-01 02:30 | 1593 | 988.8364 | 2896.8702 | 786.1736 | 828.5832 | 819.9536
2022-12-01 02:45 | 1593 | 988.8364 | 2896.8702 | 786.1736 | 828.5832 | 822.0756
2022-12-01 03:00 | 1593 | 988.8364 | 2896.8702 | 786.1736 | 828.5832 | 822.0756
2022-12-01 03:15 | 1593 | 988.8364 | 2896.8702 | 786.1736 | 828.5832 | 822.0756
2022-12-01 03:30 | 1593 | 988.8364 | 2896.8702 | 786.1736 | 828.5832 | 822.0756
2022-12-01 03:45 | 1593 | 988.8364 | 2896.8702 | 786.1736 | 828.5832 | 822.0756
2022-12-01 04:00 | 1593 | 988.8364 | 2896.8702 | 786.1736 | 828.5832 | 824.2311
2022-12-01 04:15 | 1593 | 988.8364 | 2896.8702 | 786.1736 | 828.5832 | 824.2311
2022-12-01 04:30 | 1593 | 988.8364 | 2896.8702 | 786.1736 | 828.5832 | 824.2311
2022-12-01 04:45 | 1593 | 988.8364 | 2896.8702 | 786.1736 | 828.5832 | 826.3777
2022-12-01 05:00 | 1593 | 988.8364 | 2896.8702 | 786.1736 | 828.5832 | 826.3777
2022-12-01 05:15 | 1593 | 988.8364 | 2896.8702 | 786.1736 | 828.5832 | 826.3777
2022-12-01 05:30 | 1593 | 988.8364 | 2896.8702 | 786.1736 | 828.5832 | 826.3777
2022-12-01 05:45 | 1593 | 988.8364 | 2896.8702 | 786.1736 | 828.5832 | 826.3777
2022-12-01 06:00 | 1593 | 988.8364 | 2901.6171 | 786.1736 | 828.5832 | 828.5583
2022-12-01 06:15 | 1593 | 988.8364 | 2901.6171 | 786.1736 | 828.5832 | 828.5583
2022-12-01 06:30 | 1593 | 988.8364 | 2896.8702 | 786.1736 | 828.5832 | 828.5583
2022-12-01 06:45 | 1593 | 988.8364 | 2901.6171 | 786.1736 | 828.5832 | 830.7516
2022-12-01 07:00 | 1593 | 988.8364 | 2901.6171 | 786.1736 | 828.5832 | 830.7516
2022-12-01 07:15 | 1593 | 988.8364 | 2901.6171 | 786.1736 | 828.5832 | 830.7516
2022-12-01 07:30 | 1593 | 988.8364 | 2901.6171 | 786.1736 | 828.5832 | 830.7516
2022-12-01 07:45 | 1593 | 988.8364 | 2901.6171 | 786.1736 | 828.5832 | 832.9359
2022-12-01 08:00 | 1593 | 988.8364 | 2901.6171 | 786.1736 | 828.5832 | 832.9359
2022-12-01 08:15 | 1593 | 988.8364 | 2901.6171 | 786.1736 | 828.5832 | 832.9359
2022-12-01 08:30 | 1593 | 988.8364 | 2901.6171 | 786.1736 | 828.5832 | 832.9359
2022-12-01 08:45 | 1593 | 988.8364 | 2901.6171 | 786.1736 | 828.5832 | 832.9359
2022-12-01 09:00 | 1593 | 988.8364 | 2901.6171 | 786.1736 | 828.5832 | 832.9359
2022-12-01 09:15 | 1593 | 988.8364 | 2901.6171 | 786.1736 | 828.5832 | 835.155
2022-12-01 09:30 | 1593 | 988.8364 | 2901.6171 | 786.1736 | 828.5832 | 832.9359
2022-12-01 09:45 | 1593 | 988.8364 | 2901.6171 | 786.1736 | 828.5832 | 835.155
2022-12-01 10:00 | 1593 | 988.8364 | 2901.6171 | 786.1736 | 828.5832 | 832.9359
2022-12-01 10:15 | 1593 | 988.8364 | 2901.6171 | 786.1736 | 828.5832 | 832.9359
2022-12-01 10:30 | 1593 | 988.8364 | 2901.6171 | 786.1736 | 828.5832 | 832.9359
2022-12-01 10:45 | 1593 | 988.8364 | 2901.6171 | 786.1736 | 828.5832 | 830.7516
2022-12-01 11:00 | 1593 | 988.8364 | 2901.6171 | 786.1736 | 828.5832 | 828.5583
2022-12-01 11:15 | 1593 | 988.8364 | 2901.6171 | 786.1736 | 828.5832 | 828.5583
2022-12-01 11:30 | 1593 | 988.8364 | 2906.4353 | 786.1736 | 828.5832 | 826.3777
2022-12-01 11:45 | 1593 | 988.8364 | 2901.6171 | 786.1736 | 828.5832 | 824.2311
2022-12-01 12:00 | 1593 | 988.8364 | 2901.6171 | 786.1736 | 828.5832 | 824.2311
2022-12-01 12:15 | 1593 | 988.8364 | 2906.4353 | 786.1736 | 828.5832 | 824.2311
2022-12-01 12:30 | 1593 | 988.8364 | 2906.4353 | 786.1736 | 828.5832 | 822.0756
2022-12-01 12:45 | 1593 | 988.8364 | 2906.4353 | 786.1736 | 828.5832 | 822.0756
2022-12-01 13:00 | 1593 | 988.8364 | 2906.4353 | 786.1736 | 828.5832 | 822.0756
2022-12-01 13:15 | 1593 | 988.8364 | 2906.4353 | 786.1736 | 828.5832 | 822.0756
2022-12-01 13:30 | 1593 | 988.8364 | 2906.4353 | 786.1736 | 828.5832 | 819.9536
2022-12-01 13:45 | 1593 | 988.8364 | 2906.4353 | 786.1736 | 828.5832 | 819.9536
2022-12-01 14:00 | 1593 | 988.8364 | 2906.4353 | 786.1736 | 828.5832 | 819.9536
2022-12-01 14:15 | 1593 | 988.8364 | 2906.4353 | 786.1736 | 828.5832 | 819.9536
2022-12-01 14:30 | 1593 | 988.8364 | 2906.4353 | 786.1736 | 828.5832 | 819.9536
2022-12-01 14:45 | 1593 | 988.8364 | 2906.4353 | 786.1736 | 828.5832 | 819.9536
2022-12-01 15:00 | 1593 | 988.8364 | 2906.4353 | 786.1736 | 828.5832 | 819.9536
2022-12-01 15:15 | 1593 | 988.8364 | 2906.4353 | 786.1736 | 828.5832 | 819.9536
2022-12-01 15:30 | 1593 | 988.8364 | 2906.4353 | 786.1736 | 828.5832 | 819.9536
2022-12-01 15:45 | 1593 | 988.8364 | 2906.4353 | 786.1736 | 828.5832 | 819.9536
2022-12-01 16:00 | 1593 | 988.8364 | 2906.4353 | 786.1736 | 828.5832 | 822.0756
2022-12-01 16:15 | 1593 | 988.8364 | 2906.4353 | 786.1736 | 828.5832 | 822.0756
2022-12-01 16:30 | 1593 | 988.8364 | 2906.4353 | 786.1736 | 828.5832 | 822.0756
2022-12-01 16:45 | 1593 | 988.8364 | 2906.4353 | 786.1736 | 828.5832 | 822.0756
2022-12-01 17:00 | 1593 | 988.8364 | 2906.4353 | 786.1736 | 828.5832 | 822.0756
2022-12-01 17:15 | 1593 | 988.8364 | 2911.2246 | 786.1736 | 828.5832 | 824.2311
2022-12-01 17:30 | 1593 | 988.8364 | 2911.2246 | 786.1736 | 828.5832 | 824.2311
2022-12-01 17:45 | 1593 | 988.8364 | 2911.2246 | 786.1736 | 828.5832 | 824.2311
2022-12-01 18:00 | 1593 | 988.8364 | 2911.2246 | 786.1736 | 828.5832 | 826.3777
2022-12-01 18:15 | 1593 | 988.8364 | 2911.2246 | 786.1736 | 828.5832 | 826.3777
2022-12-01 18:30 | 1593 | 988.8364 | 2911.2246 | 786.1736 | 828.5832 | 826.3777
2022-12-01 18:45 | 1593 | 988.8364 | 2911.2246 | 787.1653 | 828.5832 | 826.3777
2022-12-01 19:00 | 1593 | 988.8364 | 2911.2246 | 786.1736 | 828.5832 | 828.5583
2022-12-01 19:15 | 1593 | 988.8364 | 2911.2246 | 786.1736 | 828.5832 | 828.5583
2022-12-01 19:30 | 1593 | 988.8364 | 2911.2246 | 787.1653 | 828.5832 | 828.5583
2022-12-01 19:45 | 1593 | 988.8364 | 2911.2246 | 787.1653 | 828.5832 | 830.7516
2022-12-01 20:00 | 1593 | 988.8364 | 2911.2246 | 787.1653 | 828.5832 | 830.7516
2022-12-01 20:15 | 1593 | 988.8364 | 2911.2246 | 787.1653 | 828.5832 | 830.7516
2022-12-01 20:30 | 1593 | 988.8364 | 2911.2246 | 787.1653 | 828.5832 | 830.7516
2022-12-01 20:45 | 1593 | 988.8364 | 2911.2246 | 787.1653 | 828.5832 | 830.7516
2022-12-01 21:00 | 1593 | 988.8364 | 2911.2246 | 787.1653 | 828.5832 | 830.7516
2022-12-01 21:15 | 1593 | 988.8364 | 2911.2246 | 787.1653 | 828.5832 | 830.7516
2022-12-01 21:30 | 1593 | 988.8364 | 2911.2246 | 787.1653 | 828.5832 | 832.9359
2022-12-01 21:45 | 1593 | 988.8364 | 2911.2246 | 787.1653 | 828.5832 | 832.9359
2022-12-01 22:00 | 1593 | 988.8364 | 2911.2246 | 787.1653 | 828.5832 | 832.9359
2022-12-01 22:15 | 1593 | 988.8364 | 2911.2246 | 787.1653 | 828.5832 | 832.9359
2022-12-01 22:30 | 1593 | 988.8364 | 2911.2246 | 787.1653 | 828.5832 | 832.9359
2022-12-01 22:45 | 1593 | 988.8364 | 2911.2246 | 787.1653 | 828.5832 | 835.155
2022-12-01 23:00 | 1593 | 988.8364 | 2911.2246 | 787.1653 | 828.5832 | 835.155
2022-12-01 23:15 | 1593 | 988.8364 | 2916.0861 | 787.1653 | 828.5832 | 835.155
2022-12-01 23:30 | 1593 | 988.8364 | 2916.0861 | 787.1653 | 828.5832 | 835.155
2022-12-01 23:45 | 1593 | 988.8364 | 2681.4913 | 787.1653 | 828.5832 | 835.155
2022-12-02 | 1593 | 988.8364 | 2681.4913 | 787.1653 | 828.5832 | 835.155
2022-12-02 00:15 | 1593 | 988.8364 | 2916.0861 | 787.1653 | 828.5832 | 837.3871
2022-12-02 00:30 | 1593 | 988.8364 | 2681.4913 | 787.1653 | 828.5832 | 837.3871
2022-12-02 00:45 | 1593 | 988.8364 | 2681.4913 | 787.1653 | 828.5832 | 839.6548
2022-12-02 01:00 | 1593 | 988.8364 | 2681.4913 | 787.1653 | 828.5832 | 839.6548
2022-12-02 01:15 | 1593 | 988.8364 | 2681.4913 | 787.1653 | 828.5832 | 839.6548
2022-12-02 01:30 | 1593 | 988.8364 | 2681.4913 | 787.1653 | 828.5832 | 783.5029
2022-12-02 01:45 | 1593 | 988.8364 | 2681.4913 | 787.1653 | 828.5832 | 783.5029
2022-12-02 02:00 | 1593 | 988.8364 | 2681.4913 | 787.1653 | 828.5832 | 783.5029
2022-12-02 02:15 | 1593 | 988.8364 | 2681.4913 | 787.1653 | 828.5832 | 783.5029
2022-12-02 02:30 | 1593 | 991.9595 | 2681.4913 | 787.1653 | 828.5832 | 841.9136
2022-12-02 02:45 | 1593 | 991.9595 | 2681.4913 | 787.1653 | 828.5832 | 783.5029
2022-12-02 03:00 | 1593 | 988.8364 | 2681.4913 | 787.1653 | 828.5832 | 783.5029
2022-12-02 03:15 | 1593 | 991.9595 | 2681.4913 | 787.1653 | 828.5832 | 783.5029
2022-12-02 03:30 | 1593 | 991.9595 | 2681.4913 | 787.1653 | 828.5832 | 783.5029
2022-12-02 03:45 | 1593 | 991.9595 | 2681.4913 | 787.1653 | 828.5832 | 783.5029
2022-12-02 04:00 | 1593 | 988.8364 | 2685.7998 | 787.1653 | 828.5832 | 783.5029
2022-12-02 04:15 | 1593 | 991.9595 | 2685.7998 | 787.1653 | 828.5832 | 783.5029
2022-12-02 04:30 | 1593 | 991.9595 | 2685.7998 | 787.1653 | 828.5832 | 839.6548
2022-12-02 04:45 | 1593 | 991.9595 | 2685.7998 | 787.1653 | 828.5832 | 841.9136
2022-12-02 05:00 | 1593 | 991.9595 | 2685.7998 | 787.1653 | 828.5832 | 839.6548
2022-12-02 05:15 | 1593 | 991.9595 | 2685.7998 | 787.1653 | 828.5832 | 783.5029
2022-12-02 05:30 | 1593 | 991.9595 | 2685.7998 | 788.1622 | 828.5832 | 783.5029
2022-12-02 05:45 | 1593 | 991.9595 | 2685.7998 | 788.1622 | 828.5832 | 781.4169
2022-12-02 06:00 | 1593 | 991.9595 | 2685.7998 | 788.1622 | 828.5832 | 781.4169
2022-12-02 06:15 | 1593 | 991.9595 | 2685.7998 | 787.1653 | 828.5832 | 839.6548
2022-12-02 06:30 | 1593 | 991.9595 | 2685.7998 | 788.1622 | 828.5832 | 781.4169
2022-12-02 06:45 | 1593 | 991.9595 | 2685.7998 | 788.1622 | 828.5832 | 781.4169
2022-12-02 07:00 | 1593 | 991.9595 | 2685.7998 | 788.1622 | 828.5832 | 839.6548
2022-12-02 07:15 | 1593 | 991.9595 | 2685.7998 | 788.1622 | 828.5832 | 781.4169
2022-12-02 07:30 | 1593 | 991.9595 | 2685.7998 | 788.1622 | 828.5832 | 781.4169
2022-12-02 07:45 | 1593 | 991.9595 | 2685.7998 | 788.1622 | 828.5832 | 781.4169
2022-12-02 08:00 | 1593 | 991.9595 | 2685.7998 | 788.1622 | 828.5832 | 781.4169
2022-12-02 08:15 | 1593 | 991.9595 | 2685.7998 | 788.1622 | 828.5832 | 839.6548
2022-12-02 08:30 | 1593 | 991.9595 | 2685.7998 | 788.1622 | 828.5832 | 781.4169
2022-12-02 08:45 | 1593 | 991.9595 | 2685.7998 | 788.1622 | 828.5832 | 781.4169
2022-12-02 09:00 | 1593 | 991.9595 | 2685.7998 | 788.1622 | 828.5832 | 781.4169
2022-12-02 09:15 | 1593 | 991.9595 | 2690.1733 | 788.1622 | 828.5832 | 779.3228
2022-12-02 09:30 | 1593 | 991.9595 | 2690.1733 | 788.1622 | 828.5832 | 837.3871
2022-12-02 09:45 | 1593 | 991.9595 | 2690.1733 | 788.1622 | 828.5832 | 837.3871
2022-12-02 10:00 | 1593 | 991.9595 | 2690.1733 | 788.1622 | 828.5832 | 835.155
2022-12-02 10:15 | 1593 | 991.9595 | 2690.1733 | 788.1622 | 828.5832 | 835.155
2022-12-02 10:30 | 1593 | 991.9595 | 2690.1733 | 788.1622 | 831.003 | 835.155
2022-12-02 10:45 | 1593 | 991.9595 | 2690.1733 | 789.1643 | 828.5832 | 832.9359
2022-12-02 11:00 | 1593 | 991.9595 | 2690.1733 | 788.1622 | 828.5832 | 832.9359
2022-12-02 11:15 | 1593 | 991.9595 | 2690.1733 | 788.1622 | 831.003 | 830.7516
2022-12-02 11:30 | 1593 | 991.9595 | 2690.1733 | 788.1622 | 828.5832 | 830.7516
2022-12-02 11:45 | 1593 | 991.9595 | 2690.1733 | 788.1622 | 831.003 | 828.5583
2022-12-02 12:00 | 1593 | 991.9595 | 2690.1733 | 788.1622 | 831.003 | 828.5583
2022-12-02 12:15 | 1593 | 991.9595 | 2690.1733 | 788.1622 | 828.5832 | 826.3777
2022-12-02 12:30 | 1593 | 991.9595 | 2690.1733 | 788.1622 | 831.003 | 826.3777
2022-12-02 12:45 | 1593 | 991.9595 | 2690.1733 | 788.1622 | 831.003 | 824.2311
2022-12-02 13:00 | 1593 | 991.9595 | 2694.5207 | 788.1622 | 828.5832 | 824.2311
2022-12-02 13:15 | 1593 | 991.9595 | 2694.5207 | 788.1622 | 831.003 | 822.0756
2022-12-02 13:30 | 1593 | 991.9595 | 2694.5207 | 789.1643 | 831.003 | 822.0756
2022-12-02 13:45 | 1593 | 991.9595 | 2694.5207 | 788.1622 | 831.003 | 819.9536
2022-12-02 14:00 | 1593 | 991.9595 | 2694.5207 | 789.1643 | 828.5832 | 819.9536
2022-12-02 14:15 | 1593 | 991.9595 | 2694.5207 | 789.1643 | 831.003 | 819.9536
2022-12-02 14:30 | 1593 | 991.9595 | 2694.5207 | 789.1643 | 831.003 | 819.9536
2022-12-02 14:45 | 1593 | 991.9595 | 2694.5207 | 789.1643 | 831.003 | 819.9536
2022-12-02 15:00 | 1593 | 991.9595 | 2694.5207 | 789.1643 | 831.003 | 819.9536
2022-12-02 15:15 | 1593 | 991.9595 | 2694.5207 | 788.1622 | 831.003 | 819.9536
2022-12-02 15:30 | 1593 | 991.9595 | 2694.5207 | 788.1622 | 831.003 | 819.9536
2022-12-02 15:45 | 1593 | 991.9595 | 2694.5207 | 788.1622 | 831.003 | 819.9536
2022-12-02 16:00 | 1593 | 991.9595 | 2694.5207 | 789.1643 | 831.003 | 819.9536
2022-12-02 16:15 | 1593 | 991.9595 | 2694.5207 | 789.1643 | 831.003 | 819.9536
2022-12-02 16:30 | 1593 | 991.9595 | 2694.5207 | 789.1643 | 831.003 | 819.9536
2022-12-02 16:45 | 1593 | 991.9595 | 2694.5207 | 789.1643 | 831.003 | 819.9536
2022-12-02 17:00 | 1593 | 991.9595 | 2694.5207 | 789.1643 | 831.003 | 819.9536
2022-12-02 17:15 | 1593 | 991.9595 | 2694.5207 | 789.1643 | 831.003 | 819.9536
2022-12-02 17:30 | 1593 | 995.0979 | 2694.5207 | 789.1643 | 831.003 | 819.9536
2022-12-02 17:45 | 1593 | 995.0979 | 2694.5207 | 789.1643 | 831.003 | 819.9536
2022-12-02 18:00 | 1593 | 995.0979 | 2694.5207 | 789.1643 | 831.003 | 819.9536
2022-12-02 18:15 | 1593 | 995.0979 | 2698.9338 | 789.1643 | 831.003 | 817.8438
2022-12-02 18:30 | 1593 | 995.0979 | 2694.5207 | 789.1643 | 831.003 | 817.8438
2022-12-02 18:45 | 1593 | 995.0979 | 2694.5207 | 789.1643 | 831.003 | 817.8438
2022-12-02 19:00 | 1593 | 995.0979 | 2694.5207 | 789.1643 | 831.003 | 817.8438
2022-12-02 19:15 | 1593 | 995.0979 | 2698.9338 | 789.1643 | 831.003 | 817.8438
2022-12-02 19:30 | 1593 | 995.0979 | 2698.9338 | 789.1643 | 831.003 | 817.8438
2022-12-02 19:45 | 1593 | 995.0979 | 2698.9338 | 789.1643 | 831.003 | 817.8438
2022-12-02 20:00 | 1593 | 995.0979 | 2698.9338 | 789.1643 | 831.003 | 817.8438
2022-12-02 20:15 | 1593 | 995.0979 | 2698.9338 | 789.1643 | 831.003 | 817.8438
2022-12-02 20:30 | 1593 | 995.0979 | 2698.9338 | 789.1643 | 831.003 | 817.8438
2022-12-02 20:45 | 1593 | 995.0979 | 2698.9338 | 789.1643 | 831.003 | 817.8438
2022-12-02 21:00 | 1593 | 995.0979 | 2698.9338 | 789.1643 | 831.003 | 817.8438
2022-12-02 21:15 | 1593 | 995.0979 | 2698.9338 | 789.1643 | 831.003 | 815.7459
2022-12-02 21:30 | 1593 | 995.0979 | 2698.9338 | 789.1643 | 831.003 | 815.7459
2022-12-02 21:45 | 1593 | 995.0979 | 2698.9338 | 789.1643 | 831.003 | 815.7459
2022-12-02 22:00 | 1593 | 995.0979 | 2698.9338 | 789.1643 | 831.003 | 815.7459
2022-12-02 22:15 | 1593 | 995.0979 | 2698.9338 | 789.1643 | 831.003 | 815.7459
2022-12-02 22:30 | 1593 | 995.0979 | 2698.9338 | 789.1643 | 831.003 | 815.7459
2022-12-02 22:45 | 1593 | 995.0979 | 2698.9338 | 789.1643 | 831.003 | 815.7459
2022-12-02 23:00 | 1593 | 995.0979 | 2698.9338 | 789.1643 | 831.003 | 813.6391
2022-12-02 23:15 | 1593 | 995.0979 | 2698.9338 | 789.1643 | 831.003 | 757.3919
2022-12-02 23:30 | 1593 | 995.0979 | 2698.9338 | 789.1643 | 831.003 | 757.3919
2022-12-02 23:45 | 1593 | 995.0979 | 2703.367 | 789.1643 | 831.003 | 757.3919
2022-12-03 | 1593 | 995.0979 | 2703.367 | 789.1643 | 831.003 | 757.3919
2022-12-03 00:15 | 1593 | 995.0979 | 2703.367 | 789.1643 | 831.003 | 757.3919
2022-12-03 00:30 | 1593 | 995.0979 | 2703.367 | 789.1643 | 831.003 | 757.3919
2022-12-03 00:45 | 1593 | 995.0979 | 2703.367 | 789.1643 | 831.003 | 757.3919
2022-12-03 01:00 | 1593 | 995.0979 | 2703.367 | 790.1717 | 831.003 | 755.4956
2022-12-03 01:15 | 1593 | 995.0979 | 2703.367 | 789.1643 | 831.003 | 755.4956
2022-12-03 01:30 | 1593 | 995.0979 | 2703.367 | 790.1717 | 831.003 | 755.4956
2022-12-03 01:45 | 1593 | 995.0979 | 2703.367 | 790.1717 | 833.4347 | 757.3919
2022-12-03 02:00 | 1593 | 995.0979 | 2703.367 | 790.1717 | 831.003 | 755.4956
2022-12-03 02:15 | 1593 | 995.0979 | 2703.367 | 790.1717 | 831.003 | 755.4956
2022-12-03 02:30 | 1593 | 995.0979 | 2703.367 | 790.1717 | 833.4347 | 755.4956
2022-12-03 02:45 | 1593 | 995.0979 | 2703.367 | 790.1717 | 833.4347 | 755.4956
2022-12-03 03:00 | 1593 | 995.0979 | 2703.367 | 790.1717 | 833.4347 | 755.4956
2022-12-03 03:15 | 1593 | 995.0979 | 2703.367 | 790.1717 | 831.003 | 755.4956
2022-12-03 03:30 | 1593 | 995.0979 | 2703.367 | 790.1717 | 833.4347 | 811.5856
2022-12-03 03:45 | 1593 | 998.2519 | 2703.367 | 790.1717 | 833.4347 | 811.5856
2022-12-03 04:00 | 1593 | 998.2519 | 2703.367 | 790.1717 | 833.4347 | 811.5856
2022-12-03 04:15 | 1593 | 998.2519 | 2703.367 | 790.1717 | 833.4347 | 809.523
2022-12-03 04:30 | 1593 | 998.2519 | 2703.367 | 790.1717 | 833.4347 | 809.523
2022-12-03 04:45 | 1593 | 998.2519 | 2703.367 | 790.1717 | 833.4347 | 809.523
2022-12-03 05:00 | 1593 | 998.2519 | 2707.7739 | 790.1717 | 833.4347 | 809.523
2022-12-03 05:15 | 1593 | 998.2519 | 2707.7739 | 790.1717 | 833.4347 | 809.523
2022-12-03 05:30 | 1593 | 998.2519 | 2707.7739 | 790.1717 | 833.4347 | 809.523
2022-12-03 05:45 | 1593 | 998.2519 | 2707.7739 | 790.1717 | 833.4347 | 809.523
2022-12-03 06:00 | 1593 | 998.2519 | 2707.7739 | 790.1717 | 833.4347 | 809.523
2022-12-03 06:15 | 1593 | 998.2519 | 2707.7739 | 790.1717 | 833.4347 | 807.472
2022-12-03 06:30 | 1593 | 998.2519 | 2707.7739 | 790.1717 | 833.4347 | 807.472
2022-12-03 06:45 | 1593 | 998.2519 | 2707.7739 | 790.1717 | 833.4347 | 807.472
2022-12-03 07:00 | 1593 | 998.2519 | 2707.7739 | 790.1717 | 833.4347 | 807.472
2022-12-03 07:15 | 1593 | 998.2519 | 2707.7739 | 768.6658 | 833.4347 | 807.472
2022-12-03 07:30 | 1593 | 998.2519 | 2707.7739 | 790.1717 | 833.4347 | 807.472
2022-12-03 07:45 | 1593 | 998.2519 | 2707.7739 | 790.1717 | 833.4347 | 807.472
2022-12-03 08:00 | 1593 | 998.2519 | 2707.7739 | 790.1717 | 833.4347 | 807.472
2022-12-03 08:15 | 1593 | 998.2519 | 2707.7739 | 790.1717 | 833.4347 | 807.472
2022-12-03 08:30 | 1593 | 998.2519 | 2707.7739 | 768.6658 | 833.4347 | 807.472
2022-12-03 08:45 | 1593 | 998.2519 | 2707.7739 | 790.1717 | 833.4347 | 807.472
2022-12-03 09:00 | 1593 | 998.2519 | 2707.7739 | 790.1717 | 833.4347 | 807.472
2022-12-03 09:15 | 1593 | 998.2519 | 2707.7739 | 790.1717 | 833.4347 | 809.523
2022-12-03 09:30 | 1593 | 998.2519 | 2707.7739 | 768.6658 | 833.4347 | 809.523
2022-12-03 09:45 | 1593 | 998.2519 | 2707.7739 | 768.6658 | 833.4347 | 809.523
2022-12-03 10:00 | 1593 | 998.2519 | 2712.2474 | 768.6658 | 833.4347 | 809.523
2022-12-03 10:15 | 1593 | 998.2519 | 2712.2474 | 768.6658 | 833.4347 | 809.523
2022-12-03 10:30 | 1593 | 998.2519 | 2712.2474 | 768.6658 | 833.4347 | 809.523
2022-12-03 10:45 | 1593 | 998.2519 | 2712.2474 | 790.1717 | 833.4347 | 809.523
2022-12-03 11:00 | 1593 | 998.2519 | 2712.2474 | 768.6658 | 833.4347 | 807.472
2022-12-03 11:15 | 1593 | 998.2519 | 2712.2474 | 768.6658 | 833.4347 | 807.472
2022-12-03 11:30 | 1593 | 998.2519 | 2712.2474 | 768.6658 | 833.4347 | 805.4325
2022-12-03 11:45 | 1593 | 998.2519 | 2712.2474 | 768.6658 | 833.4347 | 803.4246
2022-12-03 12:00 | 1593 | 998.2519 | 2712.2474 | 768.6658 | 833.4347 | 803.4246
2022-12-03 12:15 | 1593 | 998.2519 | 2712.2474 | 768.6658 | 833.4347 | 746.0965
2022-12-03 12:30 | 1593 | 998.2519 | 2712.2474 | 768.6658 | 833.4347 | 746.0965
2022-12-03 12:45 | 1593 | 998.2519 | 2712.2474 | 768.6658 | 833.4347 | 746.0965
2022-12-03 13:00 | 1593 | 998.2519 | 2712.2474 | 768.6658 | 833.4347 | 746.0965
2022-12-03 13:15 | 1593 | 998.2519 | 2712.2474 | 768.6658 | 833.4347 | 746.0965
2022-12-03 13:30 | 1593 | 998.2519 | 2712.2474 | 768.6658 | 833.4347 | 746.0965
2022-12-03 13:45 | 1593 | 998.2519 | 2712.2474 | 768.6658 | 833.4347 | 746.0965
2022-12-03 14:00 | 1593 | 998.2519 | 2712.2474 | 790.1717 | 833.4347 | 746.0965
2022-12-03 14:15 | 1593 | 998.2519 | 2712.2474 | 768.6658 | 833.4347 | 746.0965
2022-12-03 14:30 | 1593 | 998.2519 | 2712.2474 | 768.6658 | 833.4347 | 746.0965
2022-12-03 14:45 | 1593 | 998.2519 | 2712.2474 | 768.6658 | 833.4347 | 747.9591
2022-12-03 15:00 | 1593 | 998.2519 | 2712.2474 | 768.6658 | 833.4347 | 747.9591
2022-12-03 15:15 | 1593 | 998.2519 | 2716.7415 | 768.6658 | 833.4347 | 747.9591
2022-12-03 15:30 | 1593 | 998.2519 | 2712.2474 | 768.6658 | 833.4347 | 749.8134
2022-12-03 15:45 | 1593 | 998.2519 | 2716.7415 | 768.6658 | 833.4347 | 749.8134
2022-12-03 16:00 | 1593 | 998.2519 | 2712.2474 | 768.6658 | 833.4347 | 749.8134
2022-12-03 16:15 | 1593 | 998.2519 | 2716.7415 | 768.6658 | 833.4347 | 749.8134
2022-12-03 16:30 | 1593 | 998.2519 | 2716.7415 | 768.6658 | 835.8785 | 749.8134
2022-12-03 16:45 | 1593 | 998.2519 | 2716.7415 | 768.6658 | 833.4347 | 751.6968
2022-12-03 17:00 | 1593 | 998.2519 | 2716.7415 | 768.6658 | 833.4347 | 751.6968
2022-12-03 17:15 | 1593 | 998.2519 | 2716.7415 | 768.6658 | 835.8785 | 751.6968
2022-12-03 17:30 | 1593 | 1001.4215 | 2716.7415 | 768.6658 | 833.4347 | 753.5909
2022-12-03 17:45 | 1593 | 998.2519 | 2716.7415 | 768.6658 | 833.4347 | 753.5909
2022-12-03 18:00 | 1593 | 998.2519 | 2716.7415 | 768.6658 | 833.4347 | 753.5909
2022-12-03 18:15 | 1593 | 1001.4215 | 2716.7415 | 768.6658 | 835.8785 | 755.4956
2022-12-03 18:30 | 1593 | 1001.4215 | 2716.7415 | 768.6658 | 833.4347 | 755.4956
2022-12-03 18:45 | 1593 | 1001.4215 | 2716.7415 | 768.6658 | 833.4347 | 755.4956
2022-12-03 19:00 | 1593 | 1001.4215 | 2716.7415 | 768.6658 | 835.8785 | 755.4956
2022-12-03 19:15 | 1593 | 1001.4215 | 2716.7415 | 768.6658 | 835.8785 | 757.3919
2022-12-03 19:30 | 1593 | 1001.4215 | 2716.7415 | 768.6658 | 835.8785 | 757.3919
2022-12-03 19:45 | 1593 | 1001.4215 | 2716.7415 | 768.6658 | 835.8785 | 757.3919
2022-12-03 20:00 | 1593 | 1001.4215 | 2716.7415 | 768.6658 | 835.8785 | 757.3919
2022-12-03 20:15 | 1593 | 1001.4215 | 2721.2562 | 768.6658 | 835.8785 | 759.3376
2022-12-03 20:30 | 1593 | 1001.4215 | 2721.2562 | 768.6658 | 835.8785 | 759.3376
2022-12-03 20:45 | 1593 | 1001.4215 | 2721.2562 | 768.6658 | 835.8785 | 759.3376
2022-12-03 21:00 | 1593 | 1001.4215 | 2721.2562 | 768.6658 | 833.4347 | 759.3376
2022-12-03 21:15 | 1593 | 1001.4215 | 2721.2562 | 768.6658 | 835.8785 | 761.2749
2022-12-03 21:30 | 1593 | 1001.4215 | 2721.2562 | 768.6658 | 835.8785 | 761.2749
2022-12-03 21:45 | 1593 | 1001.4215 | 2721.2562 | 768.6658 | 835.8785 | 761.2749
2022-12-03 22:00 | 1593 | 1001.4215 | 2721.2562 | 768.6658 | 835.8785 | 761.2749
2022-12-03 22:15 | 1593 | 1001.4215 | 2721.2562 | 768.6658 | 835.8785 | 763.2233
2022-12-03 22:30 | 1593 | 1001.4215 | 2721.2562 | 768.6658 | 835.8785 | 763.2233
2022-12-03 22:45 | 1593 | 1001.4215 | 2721.2562 | 768.6658 | 835.8785 | 763.2233
2022-12-03 23:00 | 1593 | 1001.4215 | 2721.2562 | 768.6658 | 835.8785 | 765.1829
2022-12-03 23:15 | 1593 | 1001.4215 | 2721.2562 | 768.6658 | 835.8785 | 765.1829
2022-12-03 23:30 | 1593 | 1001.4215 | 2721.2562 | 768.6658 | 835.8785 | 765.1829
2022-12-03 23:45 | 1593 | 1001.4215 | 2721.2562 | 768.6658 | 835.8785 | 765.1829
2022-12-04 | 1593 | 1001.4215 | 2721.2562 | 768.6658 | 835.8785 | 765.1829
2022-12-04 00:15 | 1593 | 1001.4215 | 2721.2562 | 768.6658 | 835.8785 | 767.1735
2022-12-04 00:30 | 1593 | 1001.4215 | 2721.2562 | 768.6658 | 835.8785 | 767.1735
2022-12-04 00:45 | 1593 | 1001.4215 | 2721.2562 | 769.6317 | 835.8785 | 767.1735
2022-12-04 01:00 | 1593 | 1001.4215 | 2721.2562 | 769.6317 | 835.8785 | 769.1558
2022-12-04 01:15 | 1593 | 1001.4215 | 2721.2562 | 768.6658 | 835.8785 | 769.1558
2022-12-04 01:30 | 1593 | 1001.4215 | 2721.2562 | 768.6658 | 835.8785 | 769.1558
2022-12-04 01:45 | 1593 | 1001.4215 | 2721.2562 | 768.6658 | 835.8785 | 771.1695
2022-12-04 02:00 | 1593 | 1001.4215 | 2721.2562 | 768.6658 | 835.8785 | 771.1695
2022-12-04 02:15 | 1593 | 1001.4215 | 2721.2562 | 768.6658 | 835.8785 | 771.1695
2022-12-04 02:30 | 1593 | 1001.4215 | 2725.7917 | 768.6658 | 835.8785 | 773.195
2022-12-04 02:45 | 1593 | 1001.4215 | 2725.7917 | 768.6658 | 835.8785 | 773.195
2022-12-04 03:00 | 1593 | 1001.4215 | 2725.7917 | 768.6658 | 835.8785 | 773.195
2022-12-04 03:15 | 1593 | 1001.4215 | 2725.7917 | 768.6658 | 835.8785 | 775.2122
2022-12-04 03:30 | 1593 | 1001.4215 | 2725.7917 | 768.6658 | 835.8785 | 775.2122
2022-12-04 03:45 | 1593 | 1001.4215 | 2725.7917 | 768.6658 | 835.8785 | 775.2122
2022-12-04 04:00 | 1593 | 1001.4215 | 2725.7917 | 768.6658 | 835.8785 | 777.2614
2022-12-04 04:15 | 1593 | 1001.4215 | 2725.7917 | 768.6658 | 835.8785 | 777.2614
2022-12-04 04:30 | 1593 | 1001.4215 | 2725.7917 | 768.6658 | 835.8785 | 777.2614
2022-12-04 04:45 | 1593 | 1001.4215 | 2725.7917 | 769.6317 | 835.8785 | 777.2614
2022-12-04 05:00 | 1593 | 1001.4215 | 2725.7917 | 768.6658 | 835.8785 | 779.3228
2022-12-04 05:15 | 1593 | 1001.4215 | 2725.7917 | 768.6658 | 835.8785 | 779.3228
2022-12-04 05:30 | 1593 | 1001.4215 | 2725.7917 | 768.6658 | 835.8785 | 781.4169
2022-12-04 05:45 | 1593 | 1001.4215 | 2725.7917 | 768.6658 | 835.8785 | 781.4169
2022-12-04 06:00 | 1593 | 1001.4215 | 2725.7917 | 768.6658 | 835.8785 | 781.4169
2022-12-04 06:15 | 1593 | 1001.4215 | 2725.7917 | 768.6658 | 835.8785 | 783.5029
2022-12-04 06:30 | 1593 | 1001.4215 | 2730.3006 | 768.6658 | 835.8785 | 783.5029
2022-12-04 06:45 | 1593 | 1001.4215 | 2730.3006 | 768.6658 | 835.8785 | 783.5029
2022-12-04 07:00 | 1593 | 1001.4215 | 2725.7917 | 768.6658 | 835.8785 | 783.5029
2022-12-04 07:15 | 1593 | 1001.4215 | 2730.3006 | 768.6658 | 835.8785 | 783.5029
2022-12-04 07:30 | 1593 | 1001.4215 | 2730.3006 | 768.6658 | 835.8785 | 783.5029
2022-12-04 07:45 | 1593 | 1001.4215 | 2730.3006 | 768.6658 | 835.8785 | 785.6013
2022-12-04 08:00 | 1593 | 1001.4215 | 2730.3006 | 768.6658 | 835.8785 | 785.6013
2022-12-04 08:15 | 1593 | 1001.4215 | 2730.3006 | 768.6658 | 835.8785 | 785.6013
2022-12-04 08:30 | 1593 | 1001.4215 | 2730.3006 | 768.6658 | 835.8785 | 785.6013
2022-12-04 08:45 | 1593 | 1001.4215 | 2730.3006 | 768.6658 | 835.8785 | 787.7332
2022-12-04 09:00 | 1593 | 1001.4215 | 2730.3006 | 768.6658 | 835.8785 | 787.7332
2022-12-04 09:15 | 1593 | 1001.4215 | 2730.3006 | 768.6658 | 835.8785 | 787.7332
2022-12-04 09:30 | 1593 | 1001.4215 | 2730.3006 | 768.6658 | 835.8785 | 787.7332
2022-12-04 09:45 | 1593 | 1001.4215 | 2730.3006 | 768.6658 | 835.8785 | 787.7332
2022-12-04 10:00 | 1593 | 1001.4215 | 2730.3006 | 769.6317 | 835.8785 | 785.6013
2022-12-04 10:15 | 1593 | 1001.4215 | 2730.3006 | 768.6658 | 835.8785 | 785.6013
2022-12-04 10:30 | 1593 | 1001.4215 | 2730.3006 | 768.6658 | 835.8785 | 785.6013
2022-12-04 10:45 | 1593 | 1001.4215 | 2730.3006 | 768.6658 | 835.8785 | 785.6013
2022-12-04 11:00 | 1593 | 1001.4215 | 2730.3006 | 769.6317 | 835.8785 | 783.5029
2022-12-04 11:15 | 1593 | 1001.4215 | 2730.3006 | 768.6658 | 835.8785 | 781.4169
2022-12-04 11:30 | 1593 | 1001.4215 | 2730.3006 | 768.6658 | 835.8785 | 779.3228
2022-12-04 11:45 | 1593 | 1001.4215 | 2730.3006 | 769.6317 | 835.8785 | 777.2614
2022-12-04 12:00 | 1593 | 1001.4215 | 2730.3006 | 769.6317 | 835.8785 | 777.2614
2022-12-04 12:15 | 1593 | 1001.4215 | 2730.3006 | 769.6317 | 835.8785 | 775.2122
2022-12-04 12:30 | 1593 | 1001.4215 | 2730.3006 | 769.6317 | 835.8785 | 773.195
2022-12-04 12:45 | 1593 | 1001.4215 | 2730.3006 | 769.6317 | 835.8785 | 773.195
2022-12-04 13:00 | 1593 | 1001.4215 | 2730.3006 | 769.6317 | 835.8785 | 773.195
2022-12-04 13:15 | 1593 | 1001.4215 | 2730.3006 | 768.6658 | 835.8785 | 773.195
2022-12-04 13:30 | 1593 | 1001.4215 | 2730.3006 | 768.6658 | 835.8785 | 773.195
2022-12-04 13:45 | 1593 | 1001.4215 | 2730.3006 | 768.6658 | 835.8785 | 773.195
2022-12-04 14:00 | 1593 | 1001.4215 | 2730.3006 | 768.6658 | 835.8785 | 773.195
2022-12-04 14:15 | 1593 | 1001.4215 | 2734.878 | 769.6317 | 835.8785 | 773.195
2022-12-04 14:30 | 1593 | 1001.4215 | 2734.878 | 769.6317 | 835.8785 | 775.2122
2022-12-04 14:45 | 1593 | 1001.4215 | 2734.878 | 769.6317 | 835.8785 | 775.2122
2022-12-04 15:00 | 1593 | 1001.4215 | 2734.878 | 769.6317 | 835.8785 | 775.2122
2022-12-04 15:15 | 1593 | 1001.4215 | 2734.878 | 769.6317 | 835.8785 | 775.2122
2022-12-04 15:30 | 1593 | 1001.4215 | 2734.878 | 769.6317 | 835.8785 | 777.2614
2022-12-04 15:45 | 1593 | 1001.4215 | 2734.878 | 769.6317 | 835.8785 | 777.2614
2022-12-04 16:00 | 1593 | 1001.4215 | 2734.878 | 769.6317 | 835.8785 | 777.2614
2022-12-04 16:15 | 1593 | 1001.4215 | 2734.878 | 769.6317 | 835.8785 | 777.2614
2022-12-04 16:30 | 1593 | 1001.4215 | 2734.878 | 769.6317 | 835.8785 | 777.2614
2022-12-04 16:45 | 1593 | 1001.4215 | 2734.878 | 769.6317 | 835.8785 | 779.3228
2022-12-04 17:00 | 1593 | 1001.4215 | 2734.878 | 769.6317 | 835.8785 | 779.3228
2022-12-04 17:15 | 1593 | 1004.6068 | 2734.878 | 769.6317 | 835.8785 | 725.3777
2022-12-04 17:30 | 1593 | 1004.6068 | 2734.878 | 769.6317 | 838.3346 | 781.4169
2022-12-04 17:45 | 1593 | 1001.4215 | 2734.878 | 769.6317 | 835.8785 | 781.4169
2022-12-04 18:00 | 1593 | 1001.4215 | 2734.878 | 769.6317 | 838.3346 | 783.5029
2022-12-04 18:15 | 1593 | 1001.4215 | 2734.878 | 769.6317 | 838.3346 | 783.5029
2022-12-04 18:30 | 1593 | 1001.4215 | 2734.878 | 769.6317 | 838.3346 | 731.1903
2022-12-04 18:45 | 1593 | 1001.4215 | 2734.878 | 769.6317 | 838.3346 | 733.1447
2022-12-04 19:00 | 1593 | 1001.4215 | 2734.878 | 769.6317 | 835.8785 | 733.1447
2022-12-04 19:15 | 1593 | 1001.4215 | 2739.4765 | 769.6317 | 838.3346 | 735.1303
2022-12-04 19:30 | 1593 | 1004.6068 | 2734.878 | 769.6317 | 835.8785 | 737.128
2022-12-04 19:45 | 1593 | 1004.6068 | 2739.4765 | 769.6317 | 838.3346 | 794.1853
2022-12-04 20:00 | 1593 | 1001.4215 | 2739.4765 | 769.6317 | 838.3346 | 739.138
2022-12-04 20:15 | 1593 | 1004.6068 | 2739.4765 | 769.6317 | 838.3346 | 796.3694
2022-12-04 20:30 | 1593 | 1004.6068 | 2739.4765 | 769.6317 | 838.3346 | 798.5668
2022-12-04 20:45 | 1593 | 1001.4215 | 2739.4765 | 769.6317 | 838.3346 | 798.5668
2022-12-04 21:00 | 1593 | 1004.6068 | 2739.4765 | 769.6317 | 838.3346 | 796.3694
2022-12-04 21:15 | 1593 | 1004.6068 | 2739.4765 | 769.6317 | 838.3346 | 796.3694
2022-12-04 21:30 | 1593 | 1004.6068 | 2739.4765 | 769.6317 | 838.3346 | 798.5668
2022-12-04 21:45 | 1593 | 1004.6068 | 2739.4765 | 769.6317 | 838.3346 | 796.3694
2022-12-04 22:00 | 1593 | 1004.6068 | 2739.4765 | 769.6317 | 838.3346 | 794.1853
2022-12-04 22:15 | 1593 | 1004.6068 | 2739.4765 | 769.6317 | 838.3346 | 796.3694
2022-12-04 22:30 | 1593 | 1004.6068 | 2739.4765 | 769.6317 | 838.3346 | 794.1853
2022-12-04 22:45 | 1593 | 1004.6068 | 2739.4765 | 769.6317 | 838.3346 | 794.1853
2022-12-04 23:00 | 1593 | 1004.6068 | 2739.4765 | 769.6317 | 838.3346 | 794.1853
2022-12-04 23:15 | 1593 | 1004.6068 | 2739.4765 | 769.6317 | 838.3346 | 794.1853
2022-12-04 23:30 | 1593 | 1004.6068 | 2739.4765 | 769.6317 | 838.3346 | 796.3694
2022-12-04 23:45 | 1593 | 1004.6068 | 2739.4765 | 769.6317 | 838.3346 | 796.3694
2022-12-05 | 1593 | 1004.6068 | 2739.4765 | 769.6317 | 838.3346 | 794.1853
2022-12-05 00:15 | 1593 | 1004.6068 | 2739.4765 | 769.6317 | 838.3346 | 796.3694
2022-12-05 00:30 | 1593 | 1004.6068 | 2739.4765 | 770.5928 | 838.3346 | 796.3694
2022-12-05 00:45 | 1593 | 1004.6068 | 2739.4765 | 770.5928 | 838.3346 | 796.3694
2022-12-05 01:00 | 1593 | 1004.6068 | 2739.4765 | 770.5928 | 838.3346 | 798.5668
2022-12-05 01:15 | 1593 | 1004.6068 | 2739.4765 | 770.5928 | 838.3346 | 798.5668
2022-12-05 01:30 | 1593 | 1004.6068 | 2739.4765 | 770.5928 | 838.3346 | 798.5668
2022-12-05 01:45 | 1593 | 1004.6068 | 2739.4765 | 770.5928 | 838.3346 | 798.5668
2022-12-05 02:00 | 1593 | 1004.6068 | 2739.4765 | 770.5928 | 838.3346 | 798.5668
2022-12-05 02:15 | 1593 | 1004.6068 | 2739.4765 | 770.5928 | 838.3346 | 798.5668
2022-12-05 02:30 | 1593 | 1004.6068 | 2744.0965 | 770.5928 | 838.3346 | 798.5668
2022-12-05 02:45 | 1593 | 1004.6068 | 2739.4765 | 770.5928 | 838.3346 | 800.7777
2022-12-05 03:00 | 1593 | 1004.6068 | 2744.0965 | 770.5928 | 838.3346 | 800.7777
2022-12-05 03:15 | 1593 | 1004.6068 | 2744.0965 | 770.5928 | 838.3346 | 800.7777
2022-12-05 03:30 | 1593 | 1004.6068 | 2744.0965 | 770.5928 | 838.3346 | 803.0241
2022-12-05 03:45 | 1593 | 1004.6068 | 2744.0965 | 770.5928 | 838.3346 | 803.0241
2022-12-05 04:00 | 1593 | 1004.6068 | 2744.0965 | 770.5928 | 838.3346 | 803.0241
2022-12-05 04:15 | 1593 | 1004.6068 | 2744.0965 | 770.5928 | 838.3346 | 805.2625
2022-12-05 04:30 | 1593 | 1004.6068 | 2744.0965 | 770.5928 | 838.3346 | 805.2625
2022-12-05 04:45 | 1593 | 1004.6068 | 2744.0965 | 770.5928 | 838.3346 | 805.2625
2022-12-05 05:00 | 1593 | 1004.6068 | 2744.0965 | 770.5928 | 838.3346 | 807.537
2022-12-05 05:15 | 1593 | 1004.6068 | 2744.0965 | 770.5928 | 838.3346 | 807.537
2022-12-05 05:30 | 1593 | 1004.6068 | 2744.0965 | 770.5928 | 838.3346 | 807.537
2022-12-05 05:45 | 1593 | 1004.6068 | 2744.0965 | 770.5928 | 838.3346 | 809.8034
2022-12-05 06:00 | 1593 | 1004.6068 | 2744.0965 | 770.5928 | 838.3346 | 809.8034
2022-12-05 06:15 | 1593 | 1004.6068 | 2744.0965 | 770.5928 | 838.3346 | 812.1064
2022-12-05 06:30 | 1593 | 1004.6068 | 2744.0965 | 770.5928 | 838.3346 | 812.1064
2022-12-05 06:45 | 1593 | 1004.6068 | 2744.0965 | 770.5928 | 838.3346 | 812.1064
2022-12-05 07:00 | 1593 | 1004.6068 | 2744.0965 | 770.5928 | 838.3346 | 812.1064
2022-12-05 07:15 | 1593 | 1004.6068 | 2744.0965 | 770.5928 | 838.3346 | 812.1064
2022-12-05 07:30 | 1593 | 1004.6068 | 2744.0965 | 770.5928 | 838.3346 | 812.1064
2022-12-05 07:45 | 1593 | 1004.6068 | 2744.0965 | 770.5928 | 838.3346 | 812.1064
2022-12-05 08:00 | 1593 | 1004.6068 | 2744.0965 | 770.5928 | 838.3346 | 812.1064
2022-12-05 08:15 | 1593 | 1004.6068 | 2744.0965 | 770.5928 | 838.3346 | 814.424
2022-12-05 08:30 | 1593 | 1004.6068 | 2744.0965 | 770.5928 | 838.3346 | 814.424
2022-12-05 08:45 | 1593 | 1004.6068 | 2744.0965 | 770.5928 | 838.3346 | 814.424
2022-12-05 09:00 | 1593 | 1004.6068 | 2744.0965 | 770.5928 | 838.3346 | 814.424
2022-12-05 09:15 | 1593 | 1004.6068 | 2744.0965 | 770.5928 | 838.3346 | 814.424
2022-12-05 09:30 | 1593 | 1004.6068 | 2748.7379 | 770.5928 | 838.3346 | 814.424
2022-12-05 09:45 | 1593 | 1004.6068 | 2748.7379 | 770.5928 | 838.3346 | 814.424
2022-12-05 10:00 | 1593 | 1004.6068 | 2748.7379 | 770.5928 | 838.3346 | 812.1064
2022-12-05 10:15 | 1593 | 1004.6068 | 2748.7379 | 770.5928 | 838.3346 | 812.1064
2022-12-05 10:30 | 1593 | 1004.6068 | 2748.7379 | 771.569 | 838.3346 | 807.537
2022-12-05 10:45 | 1593 | 1004.6068 | 2748.7379 | 771.569 | 838.3346 | 807.537
2022-12-05 11:00 | 1593 | 1004.6068 | 2748.7379 | 771.569 | 838.3346 | 803.0241
2022-12-05 11:15 | 1593 | 1004.6068 | 2748.7379 | 771.569 | 838.3346 | 800.7777
2022-12-05 11:30 | 1593 | 1007.808 | 2748.7379 | 771.569 | 838.3346 | 798.5668
2022-12-05 11:45 | 1593 | 1004.6068 | 2748.7379 | 771.569 | 838.3346 | 798.5668
2022-12-05 12:00 | 1593 | 1004.6068 | 2748.7379 | 771.569 | 838.3346 | 796.3694
2022-12-05 12:15 | 1593 | 1004.6068 | 2748.7379 | 771.569 | 840.8029 | 794.1853
2022-12-05 12:30 | 1593 | 1007.808 | 2748.7379 | 771.569 | 838.3346 | 794.1853
2022-12-05 12:45 | 1593 | 1007.808 | 2748.7379 | 771.569 | 838.3346 | 792.0145
2022-12-05 13:00 | 1593 | 1007.808 | 2748.7379 | 771.569 | 838.3346 | 792.0145
2022-12-05 13:15 | 1593 | 1007.808 | 2748.7379 | 771.569 | 838.3346 | 789.8569
2022-12-05 13:30 | 1593 | 1007.808 | 2748.7379 | 771.569 | 840.8029 | 789.8569
2022-12-05 13:45 | 1593 | 1007.808 | 2748.7379 | 771.569 | 838.3346 | 789.8569
2022-12-05 14:00 | 1593 | 1007.808 | 2748.7379 | 771.569 | 840.8029 | 787.7332
2022-12-05 14:15 | 1593 | 1007.808 | 2748.7379 | 771.569 | 838.3346 | 787.7332
2022-12-05 14:30 | 1593 | 1007.808 | 2748.7379 | 771.569 | 838.3346 | 787.7332
2022-12-05 14:45 | 1593 | 1007.808 | 2748.7379 | 771.569 | 840.8029 | 787.7332
2022-12-05 15:00 | 1593 | 1007.808 | 2748.7379 | 771.569 | 838.3346 | 785.6013
2022-12-05 15:15 | 1593 | 1007.808 | 2748.7379 | 771.569 | 840.8029 | 787.7332
2022-12-05 15:30 | 1593 | 1007.808 | 2748.7379 | 771.569 | 840.8029 | 787.7332
2022-12-05 15:45 | 1593 | 1007.808 | 2748.7379 | 771.569 | 838.3346 | 787.7332
2022-12-05 16:00 | 1593 | 1007.808 | 2748.7379 | 771.569 | 840.8029 | 787.7332
2022-12-05 16:15 | 1593 | 1007.808 | 2748.7379 | 771.569 | 838.3346 | 787.7332
2022-12-05 16:30 | 1593 | 1007.808 | 2748.7379 | 771.569 | 840.8029 | 787.7332
2022-12-05 16:45 | 1593 | 1007.808 | 2748.7379 | 771.569 | 840.8029 | 787.7332
2022-12-05 17:00 | 1593 | 1007.808 | 2748.7379 | 771.569 | 840.8029 | 787.7332
2022-12-05 17:15 | 1593 | 1007.808 | 2748.7379 | 771.569 | 840.8029 | 787.7332
2022-12-05 17:30 | 1593 | 1007.808 | 2748.7379 | 771.569 | 840.8029 | 787.7332
2022-12-05 17:45 | 1593 | 1007.808 | 2748.7379 | 771.569 | 840.8029 | 787.7332
2022-12-05 18:00 | 1593 | 1007.808 | 2748.7379 | 772.5404 | 840.8029 | 787.7332
2022-12-05 18:15 | 1593 | 1007.808 | 2748.7379 | 772.5404 | 840.8029 | 787.7332
2022-12-05 18:30 | 1593 | 1007.808 | 2748.7379 | 772.5404 | 840.8029 | 787.7332
2022-12-05 18:45 | 1593 | 1007.808 | 2748.7379 | 772.5404 | 840.8029 | 787.7332
2022-12-05 19:00 | 1593 | 1007.808 | 2748.7379 | 772.5404 | 840.8029 | 787.7332
2022-12-05 19:15 | 1593 | 1007.808 | 2748.7379 | 772.5404 | 840.8029 | 787.7332
2022-12-05 19:30 | 1593 | 1007.808 | 2748.7379 | 772.5404 | 840.8029 | 787.7332
2022-12-05 19:45 | 1593 | 1007.808 | 2753.4011 | 772.5404 | 840.8029 | 787.7332
2022-12-05 20:00 | 1593 | 1007.808 | 2753.4011 | 772.5404 | 840.8029 | 785.6013
2022-12-05 20:15 | 1593 | 1007.808 | 2753.4011 | 772.5404 | 840.8029 | 785.6013
2022-12-05 20:30 | 1593 | 1007.808 | 2753.4011 | 772.5404 | 840.8029 | 785.6013
2022-12-05 20:45 | 1593 | 1007.808 | 2753.4011 | 772.5404 | 840.8029 | 785.6013
2022-12-05 21:00 | 1593 | 1007.808 | 2753.4011 | 772.5404 | 840.8029 | 785.6013
2022-12-05 21:15 | 1593 | 1007.808 | 2753.4011 | 772.5404 | 840.8029 | 785.6013
2022-12-05 21:30 | 1593 | 1007.808 | 2753.4011 | 772.5404 | 840.8029 | 785.6013
2022-12-05 21:45 | 1593 | 1007.808 | 2753.4011 | 772.5404 | 840.8029 | 785.6013
2022-12-05 22:00 | 1593 | 1007.808 | 2753.4011 | 772.5404 | 840.8029 | 783.5029
2022-12-05 22:15 | 1593 | 1007.808 | 2753.4011 | 772.5404 | 840.8029 | 783.5029
2022-12-05 22:30 | 1593 | 1007.808 | 2753.4011 | 772.5404 | 840.8029 | 783.5029
2022-12-05 22:45 | 1593 | 1007.808 | 2753.4011 | 772.5404 | 840.8029 | 783.5029
2022-12-05 23:00 | 1593 | 1007.808 | 2753.4011 | 772.5404 | 840.8029 | 783.5029
2022-12-05 23:15 | 1593 | 1011.0251 | 2753.4011 | 772.5404 | 840.8029 | 783.5029
2022-12-05 23:30 | 1593 | 1007.808 | 2753.4011 | 772.5404 | 840.8029 | 783.5029
2022-12-05 23:45 | 1593 | 1007.808 | 2753.4011 | 772.5404 | 840.8029 | 783.5029
2022-12-06 | 1593 | 1011.0251 | 2753.4011 | 772.5404 | 840.8029 | 783.5029
2022-12-06 00:15 | 1593 | 1007.808 | 2753.4011 | 772.5404 | 840.8029 | 781.4169
2022-12-06 00:30 | 1593 | 1011.0251 | 2753.4011 | 772.5404 | 840.8029 | 781.4169
2022-12-06 00:45 | 1593 | 1011.0251 | 2753.4011 | 772.5404 | 840.8029 | 781.4169
2022-12-06 01:00 | 1593 | 1011.0251 | 2753.4011 | 772.5404 | 840.8029 | 781.4169
2022-12-06 01:15 | 1593 | 1011.0251 | 2753.4011 | 772.5404 | 840.8029 | 781.4169
2022-12-06 01:30 | 1593 | 1011.0251 | 2753.4011 | 772.5404 | 840.8029 | 781.4169
2022-12-06 01:45 | 1593 | 1011.0251 | 2753.4011 | 772.5404 | 840.8029 | 781.4169
2022-12-06 02:00 | 1593 | 1011.0251 | 2753.4011 | 772.5404 | 840.8029 | 781.4169
2022-12-06 02:15 | 1593 | 1011.0251 | 2753.4011 | 772.5404 | 840.8029 | 781.4169
2022-12-06 02:30 | 1593 | 1011.0251 | 2753.4011 | 772.5404 | 840.8029 | 781.4169
2022-12-06 02:45 | 1593 | 1011.0251 | 2753.4011 | 772.5404 | 840.8029 | 781.4169
2022-12-06 03:00 | 1593 | 1011.0251 | 2753.4011 | 772.5404 | 840.8029 | 781.4169
2022-12-06 03:15 | 1593 | 1011.0251 | 2753.4011 | 772.5404 | 840.8029 | 781.4169
2022-12-06 03:30 | 1593 | 1011.0251 | 2753.4011 | 772.5404 | 840.8029 | 781.4169
2022-12-06 03:45 | 1593 | 1011.0251 | 2753.4011 | 773.527 | 843.2836 | 781.4169
2022-12-06 04:00 | 1593 | 1011.0251 | 2753.4011 | 772.5404 | 840.8029 | 781.4169
2022-12-06 04:15 | 1593 | 1011.0251 | 2753.4011 | 772.5404 | 843.2836 | 781.4169
2022-12-06 04:30 | 1593 | 1011.0251 | 2753.4011 | 772.5404 | 840.8029 | 781.4169
2022-12-06 04:45 | 1593 | 1011.0251 | 2753.4011 | 773.527 | 843.2836 | 781.4169
2022-12-06 05:00 | 1593 | 1011.0251 | 2753.4011 | 773.527 | 840.8029 | 781.4169
2022-12-06 05:15 | 1593 | 1011.0251 | 2753.4011 | 772.5404 | 843.2836 | 781.4169
2022-12-06 05:30 | 1593 | 1011.0251 | 2753.4011 | 773.527 | 840.8029 | 781.4169
2022-12-06 05:45 | 1593 | 1011.0251 | 2758.0861 | 773.527 | 843.2836 | 781.4169
2022-12-06 06:00 | 1593 | 1011.0251 | 2758.0861 | 773.527 | 840.8029 | 781.4169
2022-12-06 06:15 | 1593 | 1011.0251 | 2758.0861 | 773.527 | 843.2836 | 781.4169
2022-12-06 06:30 | 1593 | 1011.0251 | 2758.0861 | 772.5404 | 840.8029 | 781.4169
2022-12-06 06:45 | 1593 | 1011.0251 | 2758.0861 | 772.5404 | 843.2836 | 779.3228
2022-12-06 07:00 | 1593 | 1011.0251 | 2758.0861 | 773.527 | 843.2836 | 779.3228
2022-12-06 07:15 | 1593 | 1011.0251 | 2758.0861 | 773.527 | 843.2836 | 779.3228
2022-12-06 07:30 | 1593 | 1011.0251 | 2758.0861 | 773.527 | 843.2836 | 779.3228
2022-12-06 07:45 | 1593 | 1011.0251 | 2758.0861 | 773.527 | 843.2836 | 779.3228
2022-12-06 08:00 | 1593 | 1011.0251 | 2758.0861 | 773.527 | 843.2836 | 779.3228
2022-12-06 08:15 | 1593 | 1011.0251 | 2758.0861 | 773.527 | 843.2836 | 779.3228
2022-12-06 08:30 | 1593 | 1011.0251 | 2758.0861 | 773.527 | 843.2836 | 779.3228
2022-12-06 08:45 | 1593 | 1011.0251 | 2758.0861 | 773.527 | 843.2836 | 777.2614
2022-12-06 09:00 | 1593 | 1011.0251 | 2758.0861 | 773.527 | 843.2836 | 777.2614
2022-12-06 09:15 | 1593 | 1011.0251 | 2758.0861 | 773.527 | 843.2836 | 777.2614
2022-12-06 09:30 | 1593 | 1011.0251 | 2758.0861 | 773.527 | 843.2836 | 777.2614
2022-12-06 09:45 | 1593 | 1011.0251 | 2758.0861 | 773.527 | 843.2836 | 777.2614
2022-12-06 10:00 | 1593 | 1011.0251 | 2758.0861 | 773.527 | 843.2836 | 775.2122
2022-12-06 10:15 | 1593 | 1011.0251 | 2758.0861 | 773.527 | 843.2836 | 775.2122
2022-12-06 10:30 | 1593 | 1011.0251 | 2758.0861 | 773.527 | 843.2836 | 832.9359
2022-12-06 10:45 | 1593 | 1011.0251 | 2758.0861 | 773.527 | 843.2836 | 830.7516
2022-12-06 11:00 | 1593 | 1011.0251 | 2758.0861 | 773.527 | 843.2836 | 830.7516
2022-12-06 11:15 | 1593 | 1011.0251 | 2758.0861 | 773.527 | 843.2836 | 828.5583
2022-12-06 11:30 | 1593 | 1014.2584 | 2758.0861 | 773.527 | 843.2836 | 828.5583
2022-12-06 11:45 | 1593 | 1014.2584 | 2758.0861 | 773.527 | 843.2836 | 828.5583
2022-12-06 12:00 | 1593 | 1011.0251 | 2758.0861 | 773.527 | 843.2836 | 828.5583
2022-12-06 12:15 | 1593 | 1011.0251 | 2758.0861 | 773.527 | 843.2836 | 826.3777
2022-12-06 12:30 | 1593 | 1014.2584 | 2758.0861 | 773.527 | 843.2836 | 826.3777
2022-12-06 12:45 | 1593 | 1014.2584 | 2758.0861 | 773.527 | 843.2836 | 826.3777
2022-12-06 13:00 | 1593 | 1014.2584 | 2758.0861 | 773.527 | 843.2836 | 824.2311
2022-12-06 13:15 | 1593 | 1014.2584 | 2758.0861 | 773.527 | 843.2836 | 824.2311
2022-12-06 13:30 | 1593 | 1014.2584 | 2758.0861 | 773.527 | 843.2836 | 824.2311
2022-12-06 13:45 | 1593 | 1014.2584 | 2758.0861 | 773.527 | 843.2836 | 824.2311
2022-12-06 14:00 | 1593 | 1014.2584 | 2758.0861 | 773.527 | 843.2836 | 824.2311
2022-12-06 14:15 | 1593 | 1014.2584 | 2758.0861 | 773.527 | 843.2836 | 822.0756
2022-12-06 14:30 | 1593 | 1014.2584 | 2528.1678 | 773.527 | 843.2836 | 822.0756
2022-12-06 14:45 | 1593 | 1014.2584 | 2758.0861 | 773.527 | 843.2836 | 822.0756
2022-12-06 15:00 | 1593 | 1014.2584 | 2532.3353 | 773.527 | 843.2836 | 822.0756
2022-12-06 15:15 | 1593 | 1014.2584 | 2758.0861 | 773.527 | 843.2836 | 822.0756
2022-12-06 15:30 | 1593 | 1014.2584 | 2758.0861 | 773.527 | 843.2836 | 822.0756
2022-12-06 15:45 | 1593 | 1014.2584 | 2758.0861 | 773.527 | 843.2836 | 822.0756
2022-12-06 16:00 | 1593 | 1014.2584 | 2758.0861 | 773.527 | 843.2836 | 819.9536
2022-12-06 16:15 | 1593 | 1014.2584 | 2762.793 | 773.527 | 843.2836 | 819.9536
2022-12-06 16:30 | 1593 | 1014.2584 | 2758.0861 | 773.527 | 843.2836 | 819.9536
2022-12-06 16:45 | 1593 | 1014.2584 | 2762.793 | 773.527 | 843.2836 | 819.9536
2022-12-06 17:00 | 1593 | 1014.2584 | 2528.1678 | 773.527 | 843.2836 | 819.9536
2022-12-06 17:15 | 1593 | 1014.2584 | 2532.3353 | 773.527 | 843.2836 | 819.9536
2022-12-06 17:30 | 1593 | 1014.2584 | 2532.3353 | 774.5189 | 843.2836 | 819.9536
2022-12-06 17:45 | 1593 | 1014.2584 | 2532.3353 | 773.527 | 843.2836 | 819.9536
2022-12-06 18:00 | 1593 | 1014.2584 | 2532.3353 | 773.527 | 843.2836 | 819.9536
2022-12-06 18:15 | 1593 | 1014.2584 | 2532.3353 | 774.5189 | 843.2836 | 819.9536
2022-12-06 18:30 | 1593 | 1014.2584 | 2532.3353 | 773.527 | 843.2836 | 819.9536
2022-12-06 18:45 | 1593 | 1014.2584 | 2532.3353 | 773.527 | 845.8025 | 819.9536
2022-12-06 19:00 | 1593 | 1014.2584 | 2532.3353 | 773.527 | 843.2836 | 819.9536
2022-12-06 19:15 | 1593 | 1014.2584 | 2532.3353 | 774.5189 | 845.8025 | 819.9536
2022-12-06 19:30 | 1593 | 1014.2584 | 2532.3353 | 774.5189 | 843.2836 | 819.9536
2022-12-06 19:45 | 1593 | 1014.2584 | 2532.3353 | 774.5189 | 845.8025 | 817.8438
2022-12-06 20:00 | 1593 | 1014.2584 | 2532.3353 | 774.5189 | 843.2836 | 817.8438
2022-12-06 20:15 | 1593 | 1014.2584 | 2532.3353 | 774.5189 | 843.2836 | 817.8438
2022-12-06 20:30 | 1593 | 1014.2584 | 2532.3353 | 774.5189 | 845.8025 | 817.8438
2022-12-06 20:45 | 1593 | 1014.2584 | 2532.3353 | 774.5189 | 845.8025 | 817.8438
2022-12-06 21:00 | 1593 | 1014.2584 | 2532.3353 | 774.5189 | 845.8025 | 817.8438
2022-12-06 21:15 | 1593 | 1014.2584 | 2532.3353 | 774.5189 | 845.8025 | 817.8438
2022-12-06 21:30 | 1593 | 1014.2584 | 2532.3353 | 774.5189 | 845.8025 | 817.8438
2022-12-06 21:45 | 1593 | 1014.2584 | 2532.3353 | 774.5189 | 845.8025 | 817.8438
2022-12-06 22:00 | 1593 | 1014.2584 | 2532.3353 | 774.5189 | 845.8025 | 817.8438
2022-12-06 22:15 | 1593 | 1014.2584 | 2532.3353 | 774.5189 | 845.8025 | 817.8438
2022-12-06 22:30 | 1593 | 1014.2584 | 2532.3353 | 775.5061 | 845.8025 | 817.8438
2022-12-06 22:45 | 1593 | 1014.2584 | 2532.3353 | 774.5189 | 845.8025 | 817.8438
2022-12-06 23:00 | 1593 | 1014.2584 | 2532.3353 | 774.5189 | 845.8025 | 817.8438
2022-12-06 23:15 | 1593 | 1017.5078 | 2532.3353 | 775.5061 | 845.8025 | 815.7459
2022-12-06 23:30 | 1593 | 1017.5078 | 2532.3353 | 774.5189 | 845.8025 | 817.8438
2022-12-06 23:45 | 1593 | 1014.2584 | 2532.3353 | 774.5189 | 845.8025 | 815.7459
2022-12-07 | 1593 | 1017.5078 | 2532.3353 | 775.5061 | 845.8025 | 817.8438
2022-12-07 00:15 | 1593 | 1017.5078 | 2532.3353 | 774.5189 | 845.8025 | 815.7459
2022-12-07 00:30 | 1593 | 1017.5078 | 2532.3353 | 774.5189 | 845.8025 | 815.7459
2022-12-07 00:45 | 1593 | 1014.2584 | 2532.3353 | 775.5061 | 848.3084 | 815.7459
2022-12-07 01:00 | 1593 | 1017.5078 | 2532.3353 | 775.5061 | 845.8025 | 815.7459
2022-12-07 01:15 | 1593 | 1017.5078 | 2532.3353 | 774.5189 | 848.3084 | 815.7459
2022-12-07 01:30 | 1593 | 1017.5078 | 2532.3353 | 774.5189 | 848.3084 | 815.7459
2022-12-07 01:45 | 1593 | 1017.5078 | 2532.3353 | 775.5061 | 848.3084 | 815.7459
2022-12-07 02:00 | 1593 | 1017.5078 | 2532.3353 | 775.5061 | 848.3084 | 815.7459
2022-12-07 02:15 | 1593 | 1017.5078 | 2532.3353 | 774.5189 | 848.3084 | 815.7459
2022-12-07 02:30 | 1593 | 1017.5078 | 2532.3353 | 774.5189 | 848.3084 | 815.7459
2022-12-07 02:45 | 1593 | 1017.5078 | 2532.3353 | 774.5189 | 848.3084 | 815.7459
2022-12-07 03:00 | 1593 | 1017.5078 | 2536.5661 | 774.5189 | 848.3084 | 815.7459
2022-12-07 03:15 | 1593 | 1017.5078 | 2536.5661 | 774.5189 | 848.3084 | 815.7459
2022-12-07 03:30 | 1593 | 1017.5078 | 2532.3353 | 775.5061 | 848.3084 | 815.7459
2022-12-07 03:45 | 1593 | 1017.5078 | 2536.5661 | 775.5061 | 848.3084 | 815.7459
2022-12-07 04:00 | 1593 | 1017.5078 | 2532.3353 | 774.5189 | 848.3084 | 815.7459
2022-12-07 04:15 | 1593 | 1017.5078 | 2536.5661 | 774.5189 | 848.3084 | 815.7459
2022-12-07 04:30 | 1593 | 1017.5078 | 2536.5661 | 774.5189 | 848.3084 | 815.7459
2022-12-07 04:45 | 1593 | 1017.5078 | 2536.5661 | 774.5189 | 848.3084 | 815.7459
2022-12-07 05:00 | 1593 | 1017.5078 | 2536.5661 | 775.5061 | 848.3084 | 815.7459
2022-12-07 05:15 | 1593 | 1017.5078 | 2536.5661 | 775.5061 | 848.3084 | 815.7459
2022-12-07 05:30 | 1593 | 1017.5078 | 2536.5661 | 775.5061 | 848.3084 | 815.7459
2022-12-07 05:45 | 1593 | 1017.5078 | 2536.5661 | 775.5061 | 848.3084 | 815.7459
2022-12-07 06:00 | 1593 | 1017.5078 | 2536.5661 | 774.5189 | 848.3084 | 815.7459
2022-12-07 06:15 | 1593 | 1017.5078 | 2536.5661 | 774.5189 | 848.3084 | 815.7459
2022-12-07 06:30 | 1593 | 1017.5078 | 2536.5661 | 775.5061 | 848.3084 | 815.7459
2022-12-07 06:45 | 1593 | 1017.5078 | 2536.5661 | 775.5061 | 848.3084 | 815.7459
2022-12-07 07:00 | 1593 | 1017.5078 | 2536.5661 | 775.5061 | 848.3084 | 815.7459
2022-12-07 07:15 | 1593 | 1017.5078 | 2536.5661 | 776.5087 | 848.3084 | 815.7459
2022-12-07 07:30 | 1593 | 1017.5078 | 2536.5661 | 775.5061 | 848.3084 | 815.7459
2022-12-07 07:45 | 1593 | 1017.5078 | 2536.5661 | 774.5189 | 848.3084 | 815.7459
2022-12-07 08:00 | 1593 | 1017.5078 | 2536.5661 | 774.5189 | 848.3084 | 815.7459
2022-12-07 08:15 | 1593 | 1017.5078 | 2536.5661 | 774.5189 | 848.3084 | 815.7459
2022-12-07 08:30 | 1593 | 1017.5078 | 2536.5661 | 775.5061 | 848.3084 | 815.7459
2022-12-07 08:45 | 1593 | 1017.5078 | 2536.5661 | 775.5061 | 848.3084 | 815.7459
2022-12-07 09:00 | 1593 | 1017.5078 | 2536.5661 | 775.5061 | 848.3084 | 815.7459
2022-12-07 09:15 | 1593 | 1017.5078 | 2536.5661 | 775.5061 | 848.3084 | 815.7459
2022-12-07 09:30 | 1593 | 1017.5078 | 2536.5661 | 775.5061 | 848.3084 | 813.6391
2022-12-07 09:45 | 1593 | 1017.5078 | 2536.5661 | 775.5061 | 848.3084 | 813.6391
2022-12-07 10:00 | 1593 | 1017.5078 | 2536.5661 | 775.5061 | 848.3084 | 813.6391
2022-12-07 10:15 | 1593 | 1017.5078 | 2536.5661 | 775.5061 | 848.3084 | 813.6391
2022-12-07 10:30 | 1593 | 1017.5078 | 2536.5661 | 775.5061 | 848.3084 | 813.6391
2022-12-07 10:45 | 1593 | 1017.5078 | 2536.5661 | 775.5061 | 848.3084 | 813.6391
2022-12-07 11:00 | 1593 | 1017.5078 | 2536.5661 | 775.5061 | 848.3084 | 813.6391
2022-12-07 11:15 | 1593 | 1017.5078 | 2536.5661 | 775.5061 | 848.3084 | 813.6391
2022-12-07 11:30 | 1593 | 1017.5078 | 2536.5661 | 775.5061 | 848.3084 | 811.5856
2022-12-07 11:45 | 1593 | 1017.5078 | 2536.5661 | 775.5061 | 848.3084 | 811.5856
2022-12-07 12:00 | 1593 | 1017.5078 | 2536.5661 | 775.5061 | 848.3084 | 811.5856
2022-12-07 12:15 | 1593 | 1017.5078 | 2536.5661 | 775.5061 | 848.3084 | 809.523
2022-12-07 12:30 | 1593 | 1017.5078 | 2536.5661 | 775.5061 | 848.3084 | 809.523
2022-12-07 12:45 | 1593 | 1017.5078 | 2536.5661 | 775.5061 | 848.3084 | 809.523
2022-12-07 13:00 | 1593 | 1017.5078 | 2536.5661 | 775.5061 | 848.3084 | 809.523
2022-12-07 13:15 | 1593 | 1017.5078 | 2536.5661 | 775.5061 | 848.3084 | 809.523
2022-12-07 13:30 | 1593 | 1017.5078 | 2536.5661 | 775.5061 | 848.3084 | 809.523
2022-12-07 13:45 | 1593 | 1017.5078 | 2536.5661 | 775.5061 | 848.3084 | 807.472
2022-12-07 14:00 | 1593 | 1017.5078 | 2536.5661 | 774.5189 | 848.3084 | 807.472
2022-12-07 14:15 | 1593 | 1017.5078 | 2536.5661 | 774.5189 | 848.3084 | 807.472
2022-12-07 14:30 | 1593 | 1017.5078 | 2536.5661 | 774.5189 | 848.3084 | 807.472
2022-12-07 14:45 | 1593 | 1017.5078 | 2536.5661 | 775.5061 | 848.3084 | 807.472
2022-12-07 15:00 | 1593 | 1017.5078 | 2536.5661 | 775.5061 | 848.3084 | 807.472
2022-12-07 15:15 | 1593 | 1020.8074 | 2536.5661 | 774.5189 | 848.3084 | 807.472
2022-12-07 15:30 | 1593 | 1020.8074 | 2536.5661 | 775.5061 | 848.3084 | 807.472
2022-12-07 15:45 | 1593 | 1020.8074 | 2536.5661 | 775.5061 | 848.3084 | 807.472
2022-12-07 16:00 | 1593 | 1020.8074 | 2536.5661 | 775.5061 | 848.3084 | 809.523
2022-12-07 16:15 | 1593 | 1020.8074 | 2536.5661 | 775.5061 | 848.3084 | 867.5678
2022-12-07 16:30 | 1593 | 1020.8074 | 2536.5661 | 775.5061 | 848.3084 | 867.5678
2022-12-07 16:45 | 1593 | 1020.8074 | 2536.5661 | 774.5189 | 848.3084 | 867.5678
2022-12-07 17:00 | 1593 | 1020.8074 | 2540.7731 | 775.5061 | 848.3084 | 867.5678
2022-12-07 17:15 | 1593 | 1020.8074 | 2536.5661 | 774.5189 | 850.8529 | 867.5678
2022-12-07 17:30 | 1593 | 1020.8074 | 2540.7731 | 775.5061 | 848.3084 | 867.5678
2022-12-07 17:45 | 1593 | 1020.8074 | 2536.5661 | 775.5061 | 850.8529 | 867.5678
2022-12-07 18:00 | 1593 | 1020.8074 | 2540.7731 | 774.5189 | 848.3084 | 867.5678
2022-12-07 18:15 | 1593 | 1020.8074 | 2540.7731 | 774.5189 | 848.3084 | 867.5678
2022-12-07 18:30 | 1593 | 1020.8074 | 2540.7731 | 775.5061 | 850.8529 | 867.5678
2022-12-07 18:45 | 1593 | 1017.5078 | 2540.7731 | 774.5189 | 848.3084 | 867.5678
2022-12-07 19:00 | 1593 | 1017.5078 | 2540.7731 | 775.5061 | 850.8529 | 867.5678
2022-12-07 19:15 | 1593 | 1020.8074 | 2536.5661 | 774.5189 | 848.3084 | 867.5678
2022-12-07 19:30 | 1593 | 1017.5078 | 2540.7731 | 774.5189 | 848.3084 | 867.5678
2022-12-07 19:45 | 1593 | 1017.5078 | 2540.7731 | 774.5189 | 850.8529 | 867.5678
2022-12-07 20:00 | 1593 | 1020.8074 | 2540.7731 | 775.5061 | 848.3084 | 867.5678
2022-12-07 20:15 | 1593 | 1017.5078 | 2540.7731 | 775.5061 | 848.3084 | 867.5678
2022-12-07 20:30 | 1593 | 1020.8074 | 2540.7731 | 774.5189 | 850.8529 | 867.5678
2022-12-07 20:45 | 1593 | 1020.8074 | 2540.7731 | 774.5189 | 848.3084 | 867.5678
2022-12-07 21:00 | 1593 | 1020.8074 | 2540.7731 | 774.5189 | 848.3084 | 869.7941
2022-12-07 21:15 | 1593 | 1020.8074 | 2540.7731 | 774.5189 | 850.8529 | 869.7941
2022-12-07 21:30 | 1593 | 1017.5078 | 2540.7731 | 774.5189 | 848.3084 | 869.7941
2022-12-07 21:45 | 1593 | 1017.5078 | 2540.7731 | 775.5061 | 848.3084 | 869.7941
2022-12-07 22:00 | 1593 | 1020.8074 | 2540.7731 | 774.5189 | 850.8529 | 869.7941
2022-12-07 22:15 | 1593 | 1020.8074 | 2540.7731 | 774.5189 | 848.3084 | 869.7941
2022-12-07 22:30 | 1593 | 1020.8074 | 2540.7731 | 775.5061 | 848.3084 | 869.7941
2022-12-07 22:45 | 1593 | 1020.8074 | 2540.7731 | 774.5189 | 850.8529 | 869.7941
2022-12-07 23:00 | 1593 | 1020.8074 | 2540.7731 | 775.5061 | 850.8529 | 869.7941
2022-12-07 23:15 | 1593 | 1020.8074 | 2540.7731 | 774.5189 | 848.3084 | 869.7941
2022-12-07 23:30 | 1593 | 1020.8074 | 2540.7731 | 774.5189 | 848.3084 | 869.7941
2022-12-07 23:45 | 1593 | 1020.8074 | 2540.7731 | 774.5189 | 850.8529 | 869.7941
2022-12-08 | 1593 | 1020.8074 | 2540.7731 | 774.5189 | 848.3084 | 869.7941
2022-12-08 00:15 | 1593 | 1020.8074 | 2540.7731 | 775.5061 | 848.3084 | 869.7941
2022-12-08 00:30 | 1593 | 1020.8074 | 2540.7731 | 774.5189 | 850.8529 | 869.7941
2022-12-08 00:45 | 1593 | 1020.8074 | 2540.7731 | 774.5189 | 850.8529 | 869.7941
2022-12-08 01:00 | 1593 | 1020.8074 | 2540.7731 | 774.5189 | 848.3084 | 872.0107
2022-12-08 01:15 | 1593 | 1020.8074 | 2540.7731 | 775.5061 | 848.3084 | 872.0107
2022-12-08 01:30 | 1593 | 1020.8074 | 2540.7731 | 774.5189 | 850.8529 | 872.0107
2022-12-08 01:45 | 1593 | 1020.8074 | 2540.7731 | 774.5189 | 850.8529 | 872.0107
2022-12-08 02:00 | 1593 | 1020.8074 | 2540.7731 | 774.5189 | 848.3084 | 872.0107
2022-12-08 02:15 | 1593 | 1020.8074 | 2540.7731 | 774.5189 | 850.8529 | 872.0107
2022-12-08 02:30 | 1593 | 1020.8074 | 2540.7731 | 774.5189 | 848.3084 | 872.0107
2022-12-08 02:45 | 1593 | 1020.8074 | 2540.7731 | 774.5189 | 850.8529 | 872.0107
2022-12-08 03:00 | 1593 | 1020.8074 | 2540.7731 | 774.5189 | 848.3084 | 872.0107
2022-12-08 03:15 | 1593 | 1020.8074 | 2540.7731 | 774.5189 | 848.3084 | 872.0107
2022-12-08 03:30 | 1593 | 1020.8074 | 2540.7731 | 774.5189 | 850.8529 | 872.0107
2022-12-08 03:45 | 1593 | 1020.8074 | 2540.7731 | 774.5189 | 850.8529 | 872.0107
2022-12-08 04:00 | 1593 | 1020.8074 | 2540.7731 | 774.5189 | 848.3084 | 872.0107
2022-12-08 04:15 | 1593 | 1020.8074 | 2540.7731 | 774.5189 | 848.3084 | 872.0107
2022-12-08 04:30 | 1593 | 1020.8074 | 2540.7731 | 774.5189 | 850.8529 | 872.0107
2022-12-08 04:45 | 1593 | 1020.8074 | 2540.7731 | 774.5189 | 850.8529 | 872.0107
2022-12-08 05:00 | 1593 | 1020.8074 | 2540.7731 | 774.5189 | 850.8529 | 872.0107
2022-12-08 05:15 | 1593 | 1020.8074 | 2540.7731 | 774.5189 | 848.3084 | 872.0107
2022-12-08 05:30 | 1593 | 1020.8074 | 2540.7731 | 774.5189 | 850.8529 | 872.0107
2022-12-08 05:45 | 1593 | 1020.8074 | 2545.0001 | 774.5189 | 850.8529 | 874.2848
2022-12-08 06:00 | 1593 | 1020.8074 | 2545.0001 | 774.5189 | 850.8529 | 874.2848
2022-12-08 06:15 | 1593 | 1020.8074 | 2545.0001 | 774.5189 | 848.3084 | 874.2848
2022-12-08 06:30 | 1593 | 1020.8074 | 2545.0001 | 774.5189 | 850.8529 | 874.2848
2022-12-08 06:45 | 1593 | 1020.8074 | 2545.0001 | 774.5189 | 850.8529 | 874.2848
2022-12-08 07:00 | 1593 | 1020.8074 | 2545.0001 | 774.5189 | 850.8529 | 874.2848
2022-12-08 07:15 | 1593 | 1020.8074 | 2545.0001 | 774.5189 | 850.8529 | 874.2848
2022-12-08 07:30 | 1593 | 1020.8074 | 2545.0001 | 774.5189 | 850.8529 | 874.2848
2022-12-08 07:45 | 1593 | 1020.8074 | 2545.0001 | 774.5189 | 848.3084 | 874.2848
2022-12-08 08:00 | 1593 | 1020.8074 | 2545.0001 | 774.5189 | 850.8529 | 874.2848
2022-12-08 08:15 | 1593 | 1020.8074 | 2545.0001 | 774.5189 | 850.8529 | 874.2848
2022-12-08 08:30 | 1593 | 1020.8074 | 2545.0001 | 774.5189 | 850.8529 | 872.0107
2022-12-08 08:45 | 1593 | 1020.8074 | 2545.0001 | 774.5189 | 850.8529 | 872.0107
2022-12-08 09:00 | 1593 | 1020.8074 | 2545.0001 | 774.5189 | 848.3084 | 872.0107
2022-12-08 09:15 | 1593 | 1020.8074 | 2545.0001 | 774.5189 | 848.3084 | 872.0107
2022-12-08 09:30 | 1593 | 1020.8074 | 2545.0001 | 774.5189 | 850.8529 | 872.0107
2022-12-08 09:45 | 1593 | 1020.8074 | 2545.0001 | 774.5189 | 850.8529 | 872.0107
2022-12-08 10:00 | 1593 | 1020.8074 | 2545.0001 | 774.5189 | 850.8529 | 872.0107
2022-12-08 10:15 | 1593 | 1020.8074 | 2545.0001 | 774.5189 | 850.8529 | 872.0107
2022-12-08 10:30 | 1593 | 1020.8074 | 2545.0001 | 774.5189 | 850.8529 | 872.0107
2022-12-08 10:45 | 1593 | 1020.8074 | 2545.0001 | 774.5189 | 850.8529 | 872.0107
2022-12-08 11:00 | 1593 | 1020.8074 | 2545.0001 | 774.5189 | 850.8529 | 872.0107
2022-12-08 11:15 | 1593 | 1020.8074 | 2545.0001 | 774.5189 | 848.3084 | 869.7941
2022-12-08 11:30 | 1593 | 1020.8074 | 2545.0001 | 774.5189 | 850.8529 | 869.7941
2022-12-08 11:45 | 1593 | 1020.8074 | 2545.0001 | 774.5189 | 850.8529 | 869.7941
2022-12-08 12:00 | 1593 | 1020.8074 | 2545.0001 | 774.5189 | 850.8529 | 869.7941
2022-12-08 12:15 | 1593 | 1020.8074 | 2545.0001 | 774.5189 | 850.8529 | 869.7941
2022-12-08 12:30 | 1593 | 1020.8074 | 2545.0001 | 774.5189 | 850.8529 | 869.7941
2022-12-08 12:45 | 1593 | 1020.8074 | 2545.0001 | 774.5189 | 850.8529 | 869.7941
2022-12-08 13:00 | 1593 | 1020.8074 | 2545.0001 | 774.5189 | 850.8529 | 869.7941
2022-12-08 13:15 | 1593 | 1020.8074 | 2545.0001 | 774.5189 | 848.3084 | 869.7941
2022-12-08 13:30 | 1593 | 1020.8074 | 2545.0001 | 774.5189 | 848.3084 | 867.5678
2022-12-08 13:45 | 1593 | 1020.8074 | 2545.0001 | 774.5189 | 850.8529 | 867.5678
2022-12-08 14:00 | 1593 | 1020.8074 | 2545.0001 | 774.5189 | 850.8529 | 867.5678
2022-12-08 14:15 | 1593 | 1020.8074 | 2545.0001 | 774.5189 | 850.8529 | 867.5678
2022-12-08 14:30 | 1593 | 1020.8074 | 2545.0001 | 774.5189 | 850.8529 | 867.5678
2022-12-08 14:45 | 1593 | 1020.8074 | 2545.0001 | 774.5189 | 850.8529 | 867.5678
2022-12-08 15:00 | 1593 | 1020.8074 | 2545.0001 | 774.5189 | 850.8529 | 867.5678
2022-12-08 15:15 | 1593 | 1020.8074 | 2545.0001 | 774.5189 | 850.8529 | 867.5678
2022-12-08 15:30 | 1593 | 1020.8074 | 2545.0001 | 774.5189 | 850.8529 | 867.5678
2022-12-08 15:45 | 1593 | 1020.8074 | 2545.0001 | 774.5189 | 850.8529 | 867.5678
2022-12-08 16:00 | 1593 | 1020.8074 | 2545.0001 | 774.5189 | 848.3084 | 867.5678
2022-12-08 16:15 | 1593 | 1020.8074 | 2545.0001 | 774.5189 | 850.8529 | 867.5678
2022-12-08 16:30 | 1593 | 1020.8074 | 2545.0001 | 774.5189 | 848.3084 | 867.5678
2022-12-08 16:45 | 1593 | 1020.8074 | 2545.0001 | 774.5189 | 850.8529 | 867.5678
2022-12-08 17:00 | 1593 | 1020.8074 | 2545.0001 | 774.5189 | 848.3084 | 867.5678
2022-12-08 17:15 | 1593 | 1020.8074 | 2545.0001 | 774.5189 | 848.3084 | 867.5678
2022-12-08 17:30 | 1593 | 1020.8074 | 2545.0001 | 774.5189 | 848.3084 | 867.5678
2022-12-08 17:45 | 1593 | 1020.8074 | 2545.0001 | 774.5189 | 848.3084 | 867.5678
2022-12-08 18:00 | 1593 | 1020.8074 | 2545.0001 | 774.5189 | 848.3084 | 867.5678
2022-12-08 18:15 | 1593 | 1020.8074 | 2545.0001 | 774.5189 | 848.3084 | 867.5678
2022-12-08 18:30 | 1593 | 1020.8074 | 2545.0001 | 774.5189 | 848.3084 | 867.5678
2022-12-08 18:45 | 1593 | 1020.8074 | 2545.0001 | 774.5189 | 848.3084 | 867.5678
2022-12-08 19:00 | 1593 | 1020.8074 | 2545.0001 | 774.5189 | 848.3084 | 867.5678
2022-12-08 19:15 | 1593 | 1020.8074 | 2545.0001 | 774.5189 | 848.3084 | 867.5678
2022-12-08 19:30 | 1593 | 1020.8074 | 2545.0001 | 774.5189 | 848.3084 | 867.5678
2022-12-08 19:45 | 1593 | 1020.8074 | 2545.0001 | 774.5189 | 848.3084 | 867.5678
2022-12-08 20:00 | 1593 | 1020.8074 | 2545.0001 | 774.5189 | 848.3084 | 867.5678
2022-12-08 20:15 | 1593 | 1020.8074 | 2545.0001 | 774.5189 | 848.3084 | 867.5678
2022-12-08 20:30 | 1593 | 1020.8074 | 2545.0001 | 774.5189 | 848.3084 | 867.5678
2022-12-08 20:45 | 1593 | 1017.5078 | 2545.0001 | 774.5189 | 848.3084 | 867.5678
2022-12-08 21:00 | 1593 | 1017.5078 | 2545.0001 | 774.5189 | 848.3084 | 867.5678
2022-12-08 21:15 | 1593 | 1017.5078 | 2545.0001 | 774.5189 | 848.3084 | 867.5678
2022-12-08 21:30 | 1593 | 1017.5078 | 2545.0001 | 774.5189 | 848.3084 | 867.5678
2022-12-08 21:45 | 1593 | 1017.5078 | 2545.0001 | 774.5189 | 848.3084 | 869.7941
2022-12-08 22:00 | 1593 | 1020.8074 | 2545.0001 | 774.5189 | 848.3084 | 869.7941
2022-12-08 22:15 | 1593 | 1020.8074 | 2549.247 | 774.5189 | 848.3084 | 869.7941
2022-12-08 22:30 | 1593 | 1020.8074 | 2545.0001 | 774.5189 | 848.3084 | 869.7941
2022-12-08 22:45 | 1593 | 1020.8074 | 2549.247 | 774.5189 | 848.3084 | 869.7941
2022-12-08 23:00 | 1593 | 1020.8074 | 2549.247 | 774.5189 | 848.3084 | 869.7941
2022-12-08 23:15 | 1593 | 1020.8074 | 2549.247 | 774.5189 | 848.3084 | 869.7941
2022-12-08 23:30 | 1593 | 1020.8074 | 2549.247 | 774.5189 | 848.3084 | 869.7941
2022-12-08 23:45 | 1593 | 1020.8074 | 2545.0001 | 774.5189 | 848.3084 | 869.7941
2022-12-09 | 1593 | 1020.8074 | 2549.247 | 774.5189 | 848.3084 | 869.7941
2022-12-09 00:15 | 1593 | 1020.8074 | 2549.247 | 774.5189 | 848.3084 | 869.7941
2022-12-09 00:30 | 1593 | 1020.8074 | 2549.247 | 774.5189 | 848.3084 | 869.7941
2022-12-09 00:45 | 1593 | 1020.8074 | 2549.247 | 774.5189 | 848.3084 | 869.7941
2022-12-09 01:00 | 1593 | 1020.8074 | 2549.247 | 774.5189 | 848.3084 | 869.7941
2022-12-09 01:15 | 1593 | 1020.8074 | 2549.247 | 774.5189 | 848.3084 | 869.7941
2022-12-09 01:30 | 1593 | 1020.8074 | 2549.247 | 774.5189 | 848.3084 | 869.7941
2022-12-09 01:45 | 1593 | 1020.8074 | 2549.247 | 774.5189 | 848.3084 | 869.7941
2022-12-09 02:00 | 1593 | 1020.8074 | 2549.247 | 774.5189 | 848.3084 | 869.7941
2022-12-09 02:15 | 1593 | 1020.8074 | 2549.247 | 774.5189 | 848.3084 | 869.7941
2022-12-09 02:30 | 1593 | 1017.5078 | 2549.247 | 774.5189 | 848.3084 | 869.7941
2022-12-09 02:45 | 1593 | 1020.8074 | 2549.247 | 774.5189 | 848.3084 | 869.7941
2022-12-09 03:00 | 1593 | 1020.8074 | 2549.247 | 774.5189 | 848.3084 | 869.7941
2022-12-09 03:15 | 1593 | 1020.8074 | 2549.247 | 774.5189 | 848.3084 | 869.7941
2022-12-09 03:30 | 1593 | 1020.8074 | 2549.247 | 774.5189 | 848.3084 | 869.7941
2022-12-09 03:45 | 1593 | 1020.8074 | 2549.247 | 774.5189 | 848.3084 | 869.7941
2022-12-09 04:00 | 1593 | 1020.8074 | 2549.247 | 774.5189 | 848.3084 | 869.7941
2022-12-09 04:15 | 1593 | 1020.8074 | 2549.247 | 774.5189 | 848.3084 | 869.7941
2022-12-09 04:30 | 1593 | 1020.8074 | 2549.247 | 774.5189 | 848.3084 | 869.7941
2022-12-09 04:45 | 1593 | 1020.8074 | 2549.247 | 774.5189 | 848.3084 | 869.7941
2022-12-09 05:00 | 1593 | 1020.8074 | 2549.247 | 774.5189 | 848.3084 | 869.7941
2022-12-09 05:15 | 1593 | 1020.8074 | 2549.247 | 774.5189 | 848.3084 | 869.7941
2022-12-09 05:30 | 1593 | 1020.8074 | 2549.247 | 774.5189 | 848.3084 | 869.7941
2022-12-09 05:45 | 1593 | 1017.5078 | 2549.247 | 774.5189 | 848.3084 | 872.0107
2022-12-09 06:00 | 1593 | 1020.8074 | 2549.247 | 774.5189 | 848.3084 | 869.7941
2022-12-09 06:15 | 1593 | 1020.8074 | 2549.247 | 774.5189 | 848.3084 | 869.7941
2022-12-09 06:30 | 1593 | 1020.8074 | 2549.247 | 774.5189 | 848.3084 | 872.0107
2022-12-09 06:45 | 1593 | 1020.8074 | 2549.247 | 774.5189 | 848.3084 | 872.0107
2022-12-09 07:00 | 1593 | 1020.8074 | 2549.247 | 773.527 | 848.3084 | 872.0107
2022-12-09 07:15 | 1593 | 1020.8074 | 2549.247 | 773.527 | 848.3084 | 872.0107
2022-12-09 07:30 | 1593 | 1020.8074 | 2549.247 | 773.527 | 848.3084 | 869.7941
2022-12-09 07:45 | 1593 | 1020.8074 | 2549.247 | 773.527 | 848.3084 | 872.0107
2022-12-09 08:00 | 1593 | 1020.8074 | 2549.247 | 773.527 | 848.3084 | 872.0107
2022-12-09 08:15 | 1593 | 1017.5078 | 2549.247 | 773.527 | 848.3084 | 872.0107
2022-12-09 08:30 | 1593 | 1017.5078 | 2549.247 | 773.527 | 848.3084 | 869.7941
2022-12-09 08:45 | 1593 | 1020.8074 | 2549.247 | 774.5189 | 848.3084 | 872.0107
2022-12-09 09:00 | 1593 | 1020.8074 | 2549.247 | 773.527 | 848.3084 | 869.7941
2022-12-09 09:15 | 1593 | 1020.8074 | 2549.247 | 774.5189 | 848.3084 | 869.7941
2022-12-09 09:30 | 1593 | 1020.8074 | 2549.247 | 773.527 | 848.3084 | 869.7941
2022-12-09 09:45 | 1593 | 1020.8074 | 2549.247 | 773.527 | 848.3084 | 867.5678
2022-12-09 10:00 | 1593 | 1020.8074 | 2549.247 | 773.527 | 848.3084 | 867.5678
2022-12-09 10:15 | 1593 | 1020.8074 | 2549.247 | 773.527 | 848.3084 | 867.5678
2022-12-09 10:30 | 1593 | 1020.8074 | 2553.5587 | 773.527 | 848.3084 | 865.3539
2022-12-09 10:45 | 1593 | 1020.8074 | 2549.247 | 773.527 | 848.3084 | 865.3539
2022-12-09 11:00 | 1593 | 1020.8074 | 2549.247 | 773.527 | 848.3084 | 863.1524
2022-12-09 11:15 | 1593 | 1020.8074 | 2549.247 | 773.527 | 848.3084 | 863.1524
2022-12-09 11:30 | 1593 | 1020.8074 | 2553.5587 | 773.527 | 848.3084 | 860.985
2022-12-09 11:45 | 1593 | 1020.8074 | 2553.5587 | 774.5189 | 848.3084 | 860.985
2022-12-09 12:00 | 1593 | 1020.8074 | 2553.5587 | 773.527 | 848.3084 | 858.8079
2022-12-09 12:15 | 1593 | 1017.5078 | 2553.5587 | 773.527 | 848.3084 | 858.8079
2022-12-09 12:30 | 1593 | 1020.8074 | 2549.247 | 774.5189 | 848.3084 | 858.8079
2022-12-09 12:45 | 1593 | 1020.8074 | 2553.5587 | 773.527 | 848.3084 | 856.6644
2022-12-09 13:00 | 1593 | 1017.5078 | 2553.5587 | 773.527 | 848.3084 | 856.6644
2022-12-09 13:15 | 1593 | 1020.8074 | 2553.5587 | 773.527 | 848.3084 | 854.5327
2022-12-09 13:30 | 1593 | 1020.8074 | 2553.5587 | 773.527 | 848.3084 | 854.5327
2022-12-09 13:45 | 1593 | 1020.8074 | 2553.5587 | 773.527 | 848.3084 | 852.3913
2022-12-09 14:00 | 1593 | 1020.8074 | 2553.5587 | 773.527 | 848.3084 | 852.3913
2022-12-09 14:15 | 1593 | 1020.8074 | 2553.5587 | 773.527 | 848.3084 | 852.3913
2022-12-09 14:30 | 1593 | 1020.8074 | 2553.5587 | 773.527 | 848.3084 | 852.3913
2022-12-09 14:45 | 1593 | 1017.5078 | 2553.5587 | 773.527 | 848.3084 | 854.5327
2022-12-09 15:00 | 1593 | 1020.8074 | 2553.5587 | 773.527 | 848.3084 | 854.5327
2022-12-09 15:15 | 1593 | 1017.5078 | 2553.5587 | 773.527 | 848.3084 | 852.3913
2022-12-09 15:30 | 1593 | 1020.8074 | 2553.5587 | 773.527 | 848.3084 | 852.3913
2022-12-09 15:45 | 1593 | 1020.8074 | 2553.5587 | 773.527 | 848.3084 | 854.5327
2022-12-09 16:00 | 1593 | 1017.5078 | 2553.5587 | 773.527 | 848.3084 | 854.5327
2022-12-09 16:15 | 1593 | 1017.5078 | 2553.5587 | 773.527 | 848.3084 | 854.5327
2022-12-09 16:30 | 1593 | 1017.5078 | 2553.5587 | 773.527 | 848.3084 | 854.5327
2022-12-09 16:45 | 1593 | 1017.5078 | 2553.5587 | 773.527 | 848.3084 | 854.5327
2022-12-09 17:00 | 1593 | 1017.5078 | 2553.5587 | 773.527 | 848.3084 | 852.3913
2022-12-09 17:15 | 1593 | 1017.5078 | 2553.5587 | 773.527 | 848.3084 | 854.5327
2022-12-09 17:30 | 1593 | 1017.5078 | 2553.5587 | 773.527 | 848.3084 | 854.5327
2022-12-09 17:45 | 1593 | 1017.5078 | 2553.5587 | 773.527 | 848.3084 | 854.5327
2022-12-09 18:00 | 1593 | 1017.5078 | 2553.5587 | 773.527 | 848.3084 | 854.5327
2022-12-09 18:15 | 1593 | 1017.5078 | 2553.5587 | 773.527 | 848.3084 | 854.5327
2022-12-09 18:30 | 1593 | 1020.8074 | 2553.5587 | 773.527 | 848.3084 | 854.5327
2022-12-09 18:45 | 1593 | 1020.8074 | 2553.5587 | 773.527 | 848.3084 | 854.5327
2022-12-09 19:00 | 1593 | 1017.5078 | 2553.5587 | 774.5189 | 848.3084 | 854.5327
2022-12-09 19:15 | 1593 | 1017.5078 | 2553.5587 | 773.527 | 848.3084 | 854.5327
2022-12-09 19:30 | 1593 | 1017.5078 | 2553.5587 | 773.527 | 848.3084 | 854.5327
2022-12-09 19:45 | 1593 | 1017.5078 | 2553.5587 | 773.527 | 848.3084 | 854.5327
2022-12-09 20:00 | 1593 | 1017.5078 | 2553.5587 | 774.5189 | 848.3084 | 854.5327
2022-12-09 20:15 | 1593 | 1017.5078 | 2553.5587 | 774.5189 | 848.3084 | 854.5327
2022-12-09 20:30 | 1593 | 1017.5078 | 2553.5587 | 773.527 | 848.3084 | 856.6644
2022-12-09 20:45 | 1593 | 1017.5078 | 2553.5587 | 774.5189 | 848.3084 | 856.6644
2022-12-09 21:00 | 1593 | 1017.5078 | 2553.5587 | 774.5189 | 848.3084 | 858.8079
2022-12-09 21:15 | 1593 | 1020.8074 | 2553.5587 | 773.527 | 848.3084 | 858.8079
2022-12-09 21:30 | 1593 | 1020.8074 | 2553.5587 | 774.5189 | 848.3084 | 860.985
2022-12-09 21:45 | 1593 | 1020.8074 | 2553.5587 | 774.5189 | 848.3084 | 860.985
2022-12-09 22:00 | 1593 | 1017.5078 | 2553.5587 | 774.5189 | 848.3084 | 863.1524
2022-12-09 22:15 | 1593 | 1020.8074 | 2553.5587 | 774.5189 | 848.3084 | 865.3539
2022-12-09 22:30 | 1593 | 1017.5078 | 2553.5587 | 773.527 | 848.3084 | 867.5678
2022-12-09 22:45 | 1593 | 1020.8074 | 2553.5587 | 774.5189 | 848.3084 | 869.7941
2022-12-09 23:00 | 1593 | 1017.5078 | 2553.5587 | 774.5189 | 850.8529 | 867.5678
2022-12-09 23:15 | 1593 | 1017.5078 | 2553.5587 | 773.527 | 850.8529 | 867.5678
2022-12-09 23:30 | 1593 | 1017.5078 | 2553.5587 | 774.5189 | 850.8529 | 867.5678
2022-12-09 23:45 | 1593 | 1020.8074 | 2553.5587 | 773.527 | 850.8529 | 865.3539
2022-12-10 | 1593 | 1020.8074 | 2553.5587 | 773.527 | 850.8529 | 863.1524
2022-12-10 00:15 | 1593 | 1017.5078 | 2553.5587 | 773.527 | 850.8529 | 863.1524
2022-12-10 00:30 | 1593 | 1020.8074 | 2553.5587 | 773.527 | 850.8529 | 860.985
2022-12-10 00:45 | 1593 | 1020.8074 | 2553.5587 | 774.5189 | 850.8529 | 858.8079
2022-12-10 01:00 | 1593 | 1020.8074 | 2553.5587 | 773.527 | 850.8529 | 858.8079
2022-12-10 01:15 | 1593 | 1020.8074 | 2553.5587 | 773.527 | 850.8529 | 856.6644
2022-12-10 01:30 | 1593 | 1020.8074 | 2553.5587 | 773.527 | 850.8529 | 856.6644
2022-12-10 01:45 | 1593 | 1017.5078 | 2553.5587 | 773.527 | 850.8529 | 856.6644
2022-12-10 02:00 | 1593 | 1020.8074 | 2553.5587 | 773.527 | 850.8529 | 856.6644
2022-12-10 02:15 | 1593 | 1020.8074 | 2553.5587 | 773.527 | 850.8529 | 856.6644
2022-12-10 02:30 | 1593 | 1020.8074 | 2553.5587 | 773.527 | 850.8529 | 856.6644
2022-12-10 02:45 | 1593 | 1020.8074 | 2553.5587 | 773.527 | 850.8529 | 856.6644
2022-12-10 03:00 | 1593 | 1017.5078 | 2553.5587 | 773.527 | 850.8529 | 856.6644
2022-12-10 03:15 | 1593 | 1017.5078 | 2553.5587 | 773.527 | 850.8529 | 856.6644
2022-12-10 03:30 | 1593 | 1017.5078 | 2553.5587 | 773.527 | 850.8529 | 856.6644
2022-12-10 03:45 | 1593 | 1020.8074 | 2553.5587 | 773.527 | 850.8529 | 856.6644
2022-12-10 04:00 | 1593 | 1020.8074 | 2553.5587 | 773.527 | 850.8529 | 856.6644
2022-12-10 04:15 | 1593 | 1017.5078 | 2553.5587 | 773.527 | 850.8529 | 856.6644
2022-12-10 04:30 | 1593 | 1020.8074 | 2553.5587 | 773.527 | 850.8529 | 856.6644
2022-12-10 04:45 | 1593 | 1017.5078 | 2553.5587 | 773.527 | 850.8529 | 856.6644
2022-12-10 05:00 | 1593 | 1017.5078 | 2553.5587 | 773.527 | 850.8529 | 856.6644
2022-12-10 05:15 | 1593 | 1017.5078 | 2553.5587 | 773.527 | 850.8529 | 856.6644
2022-12-10 05:30 | 1593 | 1020.8074 | 2553.5587 | 773.527 | 850.8529 | 858.8079
2022-12-10 05:45 | 1593 | 1020.8074 | 2553.5587 | 773.527 | 850.8529 | 858.8079
2022-12-10 06:00 | 1593 | 1017.5078 | 2553.5587 | 773.527 | 850.8529 | 858.8079
2022-12-10 06:15 | 1593 | 1020.8074 | 2553.5587 | 773.527 | 850.8529 | 858.8079
2022-12-10 06:30 | 1593 | 1017.5078 | 2553.5587 | 773.527 | 850.8529 | 858.8079
2022-12-10 06:45 | 1593 | 1017.5078 | 2553.5587 | 773.527 | 850.8529 | 858.8079
2022-12-10 07:00 | 1593 | 1017.5078 | 2553.5587 | 773.527 | 850.8529 | 858.8079
2022-12-10 07:15 | 1593 | 1017.5078 | 2553.5587 | 773.527 | 848.3084 | 858.8079
2022-12-10 07:30 | 1593 | 1017.5078 | 2553.5587 | 773.527 | 850.8529 | 858.8079
2022-12-10 07:45 | 1593 | 1020.8074 | 2553.5587 | 773.527 | 848.3084 | 858.8079
2022-12-10 08:00 | 1593 | 1020.8074 | 2553.5587 | 773.527 | 850.8529 | 858.8079
2022-12-10 08:15 | 1593 | 1017.5078 | 2553.5587 | 773.527 | 850.8529 | 858.8079
2022-12-10 08:30 | 1593 | 1017.5078 | 2553.5587 | 773.527 | 848.3084 | 860.985
2022-12-10 08:45 | 1593 | 1020.8074 | 2553.5587 | 773.527 | 848.3084 | 858.8079
2022-12-10 09:00 | 1593 | 1020.8074 | 2553.5587 | 773.527 | 850.8529 | 860.985
2022-12-10 09:15 | 1593 | 1020.8074 | 2553.5587 | 773.527 | 848.3084 | 860.985
2022-12-10 09:30 | 1593 | 1017.5078 | 2553.5587 | 773.527 | 850.8529 | 860.985
2022-12-10 09:45 | 1593 | 1020.8074 | 2786.7637 | 773.527 | 848.3084 | 858.8079
2022-12-10 10:00 | 1593 | 1020.8074 | 2786.7637 | 773.527 | 848.3084 | 858.8079
2022-12-10 10:15 | 1593 | 1020.8074 | 2553.5587 | 773.527 | 850.8529 | 858.8079
2022-12-10 10:30 | 1593 | 1017.5078 | 2553.5587 | 773.527 | 850.8529 | 858.8079
2022-12-10 10:45 | 1593 | 1017.5078 | 2786.7637 | 773.527 | 850.8529 | 858.8079
2022-12-10 11:00 | 1593 | 1020.8074 | 2553.5587 | 773.527 | 850.8529 | 858.8079
2022-12-10 11:15 | 1593 | 1020.8074 | 2786.7637 | 773.527 | 850.8529 | 858.8079
2022-12-10 11:30 | 1593 | 1020.8074 | 2786.7637 | 773.527 | 848.3084 | 856.6644
2022-12-10 11:45 | 1593 | 1017.5078 | 2553.5587 | 773.527 | 850.8529 | 856.6644
2022-12-10 12:00 | 1593 | 1017.5078 | 2786.7637 | 773.527 | 850.8529 | 856.6644
2022-12-10 12:15 | 1593 | 1017.5078 | 2786.7637 | 773.527 | 848.3084 | 854.5327
2022-12-10 12:30 | 1593 | 1017.5078 | 2786.7637 | 773.527 | 848.3084 | 854.5327
2022-12-10 12:45 | 1593 | 1017.5078 | 2786.7637 | 773.527 | 850.8529 | 852.3913
2022-12-10 13:00 | 1593 | 1017.5078 | 2786.7637 | 773.527 | 848.3084 | 852.3913
2022-12-10 13:15 | 1593 | 1017.5078 | 2786.7637 | 773.527 | 848.3084 | 852.3913
2022-12-10 13:30 | 1593 | 1020.8074 | 2786.7637 | 773.527 | 848.3084 | 852.3913
2022-12-10 13:45 | 1593 | 1017.5078 | 2786.7637 | 773.527 | 848.3084 | 852.3913
2022-12-10 14:00 | 1593 | 1017.5078 | 2786.7637 | 773.527 | 850.8529 | 852.3913
2022-12-10 14:15 | 1593 | 1017.5078 | 2786.7637 | 773.527 | 850.8529 | 850.2829
2022-12-10 14:30 | 1593 | 1017.5078 | 2786.7637 | 773.527 | 848.3084 | 852.3913
2022-12-10 14:45 | 1593 | 1020.8074 | 2786.7637 | 773.527 | 848.3084 | 852.3913
2022-12-10 15:00 | 1593 | 1017.5078 | 2553.5587 | 773.527 | 848.3084 | 852.3913
2022-12-10 15:15 | 1593 | 1017.5078 | 2553.5587 | 773.527 | 848.3084 | 852.3913
2022-12-10 15:30 | 1593 | 1017.5078 | 2791.6064 | 773.527 | 848.3084 | 852.3913
2022-12-10 15:45 | 1593 | 1017.5078 | 2786.7637 | 773.527 | 850.8529 | 852.3913
2022-12-10 16:00 | 1593 | 1017.5078 | 2786.7637 | 773.527 | 848.3084 | 852.3913
2022-12-10 16:15 | 1593 | 1017.5078 | 2786.7637 | 773.527 | 850.8529 | 852.3913
2022-12-10 16:30 | 1593 | 1017.5078 | 2786.7637 | 773.527 | 848.3084 | 852.3913
2022-12-10 16:45 | 1593 | 1017.5078 | 2786.7637 | 773.527 | 848.3084 | 852.3913
2022-12-10 17:00 | 1593 | 1017.5078 | 2786.7637 | 773.527 | 848.3084 | 852.3913
2022-12-10 17:15 | 1593 | 1017.5078 | 2791.6064 | 773.527 | 848.3084 | 854.5327
2022-12-10 17:30 | 1593 | 1017.5078 | 2786.7637 | 773.527 | 848.3084 | 852.3913
2022-12-10 17:45 | 1593 | 1108.1461 | 2786.7637 | 773.527 | 848.3084 | 852.3913
2022-12-10 18:00 | 1593 | 1108.1461 | 2791.6064 | 773.527 | 848.3084 | 854.5327
2022-12-10 18:15 | 1593 | 1108.1461 | 2786.7637 | 773.527 | 848.3084 | 854.5327
2022-12-10 18:30 | 1593 | 1108.1461 | 2791.6064 | 772.5404 | 848.3084 | 854.5327
2022-12-10 18:45 | 1593 | 1108.1461 | 2791.6064 | 773.527 | 848.3084 | 852.3913
2022-12-10 19:00 | 1593 | 1108.1461 | 2791.6064 | 773.527 | 848.3084 | 852.3913
2022-12-10 19:15 | 1593 | 1108.1461 | 2786.7637 | 773.527 | 848.3084 | 852.3913
2022-12-10 19:30 | 1593 | 1108.1461 | 2791.6064 | 773.527 | 848.3084 | 852.3913
2022-12-10 19:45 | 1593 | 1108.1461 | 2786.7637 | 772.5404 | 848.3084 | 852.3913
2022-12-10 20:00 | 1593 | 1108.1461 | 2791.6064 | 773.527 | 848.3084 | 852.3913
2022-12-10 20:15 | 1593 | 1108.1461 | 2791.6064 | 773.527 | 848.3084 | 852.3913
2022-12-10 20:30 | 1593 | 1108.1461 | 2791.6064 | 772.5404 | 848.3084 | 852.3913
2022-12-10 20:45 | 1593 | 1108.1461 | 2791.6064 | 772.5404 | 848.3084 | 852.3913
2022-12-10 21:00 | 1593 | 1108.1461 | 2791.6064 | 773.527 | 848.3084 | 852.3913
2022-12-10 21:15 | 1593 | 1108.1461 | 2791.6064 | 772.5404 | 850.8529 | 852.3913
2022-12-10 21:30 | 1593 | 1108.1461 | 2791.6064 | 772.5404 | 848.3084 | 852.3913
2022-12-10 21:45 | 1593 | 1108.1461 | 2791.6064 | 772.5404 | 848.3084 | 852.3913
2022-12-10 22:00 | 1593 | 1108.1461 | 2791.6064 | 773.527 | 848.3084 | 852.3913
2022-12-10 22:15 | 1593 | 1108.1461 | 2791.6064 | 772.5404 | 848.3084 | 852.3913
2022-12-10 22:30 | 1593 | 1108.1461 | 2791.6064 | 772.5404 | 850.8529 | 852.3913
2022-12-10 22:45 | 1593 | 1108.1461 | 2791.6064 | 772.5404 | 848.3084 | 852.3913
2022-12-10 23:00 | 1593 | 1017.5078 | 2791.6064 | 772.5404 | 848.3084 | 854.5327
2022-12-10 23:15 | 1593 | 1017.5078 | 2791.6064 | 772.5404 | 848.3084 | 854.5327
2022-12-10 23:30 | 1593 | 1017.5078 | 2791.6064 | 772.5404 | 848.3084 | 854.5327
2022-12-10 23:45 | 1593 | 1017.5078 | 2557.8463 | 772.5404 | 848.3084 | 854.5327
2022-12-11 | 1593 | 1017.5078 | 2557.8463 | 772.5404 | 848.3084 | 854.5327
2022-12-11 00:15 | 1593 | 1017.5078 | 2557.8463 | 772.5404 | 848.3084 | 854.5327
2022-12-11 00:30 | 1593 | 1017.5078 | 2557.8463 | 772.5404 | 848.3084 | 854.5327
2022-12-11 00:45 | 1593 | 1017.5078 | 2557.8463 | 772.5404 | 850.8529 | 854.5327
2022-12-11 01:00 | 1593 | 1017.5078 | 2557.8463 | 772.5404 | 848.3084 | 854.5327
2022-12-11 01:15 | 1593 | 1017.5078 | 2557.8463 | 772.5404 | 848.3084 | 854.5327
2022-12-11 01:30 | 1593 | 1017.5078 | 2557.8463 | 772.5404 | 848.3084 | 854.5327
2022-12-11 01:45 | 1593 | 1017.5078 | 2557.8463 | 772.5404 | 848.3084 | 854.5327
2022-12-11 02:00 | 1593 | 1017.5078 | 2557.8463 | 772.5404 | 848.3084 | 854.5327
2022-12-11 02:15 | 1593 | 1017.5078 | 2557.8463 | 772.5404 | 848.3084 | 854.5327
2022-12-11 02:30 | 1593 | 1017.5078 | 2557.8463 | 772.5404 | 848.3084 | 856.6644
2022-12-11 02:45 | 1593 | 1017.5078 | 2557.8463 | 772.5404 | 848.3084 | 856.6644
2022-12-11 03:00 | 1593 | 1017.5078 | 2557.8463 | 772.5404 | 848.3084 | 856.6644
2022-12-11 03:15 | 1593 | 1017.5078 | 2557.8463 | 772.5404 | 848.3084 | 856.6644
2022-12-11 03:30 | 1593 | 1017.5078 | 2557.8463 | 772.5404 | 848.3084 | 856.6644
2022-12-11 03:45 | 1593 | 1017.5078 | 2557.8463 | 772.5404 | 848.3084 | 856.6644
2022-12-11 04:00 | 1593 | 1017.5078 | 2557.8463 | 772.5404 | 848.3084 | 856.6644
2022-12-11 04:15 | 1593 | 1108.1461 | 2557.8463 | 772.5404 | 848.3084 | 858.8079
2022-12-11 04:30 | 1593 | 1108.1461 | 2557.8463 | 772.5404 | 848.3084 | 858.8079
2022-12-11 04:45 | 1593 | 1108.1461 | 2557.8463 | 772.5404 | 848.3084 | 858.8079
2022-12-11 05:00 | 1593 | 1108.1461 | 2557.8463 | 772.5404 | 848.3084 | 858.8079
2022-12-11 05:15 | 1593 | 1108.1461 | 2557.8463 | 772.5404 | 848.3084 | 858.8079
2022-12-11 05:30 | 1593 | 1108.1461 | 2557.8463 | 772.5404 | 848.3084 | 858.8079
2022-12-11 05:45 | 1593 | 1108.1461 | 2557.8463 | 772.5404 | 848.3084 | 858.8079
2022-12-11 06:00 | 1593 | 1108.1461 | 2557.8463 | 772.5404 | 848.3084 | 858.8079
2022-12-11 06:15 | 1593 | 1108.1461 | 2557.8463 | 772.5404 | 848.3084 | 858.8079
2022-12-11 06:30 | 1593 | 1108.1461 | 2557.8463 | 772.5404 | 848.3084 | 858.8079
2022-12-11 06:45 | 1593 | 1017.5078 | 2557.8463 | 772.5404 | 848.3084 | 860.985
2022-12-11 07:00 | 1593 | 1017.5078 | 2557.8463 | 772.5404 | 848.3084 | 860.985
2022-12-11 07:15 | 1593 | 1017.5078 | 2557.8463 | 772.5404 | 848.3084 | 860.985
2022-12-11 07:30 | 1593 | 1017.5078 | 2557.8463 | 772.5404 | 848.3084 | 860.985
2022-12-11 07:45 | 1593 | 1017.5078 | 2557.8463 | 772.5404 | 848.3084 | 860.985
2022-12-11 08:00 | 1593 | 1017.5078 | 2557.8463 | 772.5404 | 848.3084 | 860.985
2022-12-11 08:15 | 1593 | 1017.5078 | 2557.8463 | 772.5404 | 848.3084 | 860.985
2022-12-11 08:30 | 1593 | 1017.5078 | 2562.1994 | 772.5404 | 848.3084 | 860.985
2022-12-11 08:45 | 1593 | 1017.5078 | 2562.1994 | 772.5404 | 848.3084 | 860.985
2022-12-11 09:00 | 1593 | 1017.5078 | 2562.1994 | 772.5404 | 848.3084 | 860.985
2022-12-11 09:15 | 1593 | 1017.5078 | 2562.1994 | 772.5404 | 848.3084 | 860.985
2022-12-11 09:30 | 1593 | 1017.5078 | 2562.1994 | 772.5404 | 848.3084 | 860.985
2022-12-11 09:45 | 1593 | 1017.5078 | 2562.1994 | 772.5404 | 848.3084 | 858.8079
2022-12-11 10:00 | 1593 | 1017.5078 | 2562.1994 | 772.5404 | 848.3084 | 858.8079
2022-12-11 10:15 | 1593 | 1017.5078 | 2562.1994 | 772.5404 | 848.3084 | 858.8079
2022-12-11 10:30 | 1593 | 1017.5078 | 2562.1994 | 772.5404 | 848.3084 | 858.8079
2022-12-11 10:45 | 1593 | 1017.5078 | 2562.1994 | 772.5404 | 848.3084 | 856.6644
2022-12-11 11:00 | 1593 | 1017.5078 | 2562.1994 | 772.5404 | 848.3084 | 856.6644
2022-12-11 11:15 | 1593 | 1017.5078 | 2562.1994 | 772.5404 | 848.3084 | 854.5327
2022-12-11 11:30 | 1593 | 1017.5078 | 2562.1994 | 772.5404 | 848.3084 | 854.5327
2022-12-11 11:45 | 1593 | 1017.5078 | 2562.1994 | 772.5404 | 848.3084 | 854.5327
2022-12-11 12:00 | 1593 | 1017.5078 | 2562.1994 | 772.5404 | 848.3084 | 854.5327
2022-12-11 12:15 | 1593 | 1017.5078 | 2562.1994 | 772.5404 | 848.3084 | 852.3913
2022-12-11 12:30 | 1593 | 1017.5078 | 2562.1994 | 772.5404 | 848.3084 | 852.3913
2022-12-11 12:45 | 1593 | 1017.5078 | 2562.1994 | 772.5404 | 848.3084 | 852.3913
2022-12-11 13:00 | 1593 | 1017.5078 | 2562.1994 | 772.5404 | 848.3084 | 854.5327
2022-12-11 13:15 | 1593 | 1017.5078 | 2562.1994 | 772.5404 | 848.3084 | 852.3913
2022-12-11 13:30 | 1593 | 1017.5078 | 2562.1994 | 772.5404 | 848.3084 | 852.3913
2022-12-11 13:45 | 1593 | 1017.5078 | 2562.1994 | 772.5404 | 848.3084 | 852.3913
2022-12-11 14:00 | 1593 | 1017.5078 | 2562.1994 | 772.5404 | 848.3084 | 854.5327
2022-12-11 14:15 | 1593 | 1017.5078 | 2562.1994 | 772.5404 | 848.3084 | 854.5327
2022-12-11 14:30 | 1593 | 1017.5078 | 2562.1994 | 772.5404 | 848.3084 | 854.5327
2022-12-11 14:45 | 1593 | 1017.5078 | 2562.1994 | 772.5404 | 848.3084 | 854.5327
2022-12-11 15:00 | 1593 | 1017.5078 | 2562.1994 | 772.5404 | 848.3084 | 854.5327
2022-12-11 15:15 | 1593 | 1017.5078 | 2562.1994 | 772.5404 | 848.3084 | 854.5327
2022-12-11 15:30 | 1593 | 1017.5078 | 2562.1994 | 772.5404 | 848.3084 | 854.5327
2022-12-11 15:45 | 1593 | 1017.5078 | 2562.1994 | 772.5404 | 848.3084 | 854.5327
2022-12-11 16:00 | 1593 | 1017.5078 | 2566.5283 | 772.5404 | 848.3084 | 854.5327
2022-12-11 16:15 | 1593 | 1017.5078 | 2562.1994 | 772.5404 | 848.3084 | 854.5327
2022-12-11 16:30 | 1593 | 1017.5078 | 2562.1994 | 772.5404 | 848.3084 | 854.5327
2022-12-11 16:45 | 1593 | 1017.5078 | 2570.9234 | 772.5404 | 848.3084 | 854.5327
2022-12-11 17:00 | 1593 | 1017.5078 | 2570.9234 | 772.5404 | 848.3084 | 854.5327
2022-12-11 17:15 | 1593 | 1017.5078 | 2570.9234 | 772.5404 | 848.3084 | 856.6644
2022-12-11 17:30 | 1593 | 1017.5078 | 2570.9234 | 772.5404 | 848.3084 | 856.6644
2022-12-11 17:45 | 1593 | 1017.5078 | 2570.9234 | 772.5404 | 848.3084 | 856.6644
2022-12-11 18:00 | 1593 | 1017.5078 | 2570.9234 | 772.5404 | 848.3084 | 856.6644
2022-12-11 18:15 | 1593 | 1017.5078 | 2570.9234 | 772.5404 | 848.3084 | 856.6644
2022-12-11 18:30 | 1593 | 1017.5078 | 2570.9234 | 772.5404 | 848.3084 | 858.8079
2022-12-11 18:45 | 1593 | 1017.5078 | 2570.9234 | 772.5404 | 848.3084 | 858.8079
2022-12-11 19:00 | 1593 | 1017.5078 | 2570.9234 | 772.5404 | 848.3084 | 858.8079
2022-12-11 19:15 | 1593 | 1017.5078 | 2570.9234 | 772.5404 | 848.3084 | 858.8079
2022-12-11 19:30 | 1593 | 1017.5078 | 2570.9234 | 772.5404 | 848.3084 | 858.8079
2022-12-11 19:45 | 1593 | 1017.5078 | 2570.9234 | 772.5404 | 848.3084 | 858.8079
2022-12-11 20:00 | 1593 | 1017.5078 | 2570.9234 | 772.5404 | 848.3084 | 858.8079
2022-12-11 20:15 | 1593 | 1017.5078 | 2570.9234 | 772.5404 | 848.3084 | 858.8079
2022-12-11 20:30 | 1593 | 1017.5078 | 2570.9234 | 772.5404 | 848.3084 | 858.8079
2022-12-11 20:45 | 1593 | 1017.5078 | 2570.9234 | 772.5404 | 848.3084 | 858.8079
2022-12-11 21:00 | 1593 | 1017.5078 | 2570.9234 | 772.5404 | 848.3084 | 858.8079
2022-12-11 21:15 | 1593 | 1017.5078 | 2570.9234 | 772.5404 | 848.3084 | 858.8079
2022-12-11 21:30 | 1593 | 1017.5078 | 2570.9234 | 772.5404 | 848.3084 | 858.8079
2022-12-11 21:45 | 1593 | 1017.5078 | 2570.9234 | 772.5404 | 848.3084 | 858.8079
2022-12-11 22:00 | 1593 | 1017.5078 | 2570.9234 | 772.5404 | 848.3084 | 860.985
2022-12-11 22:15 | 1593 | 1017.5078 | 2570.9234 | 772.5404 | 848.3084 | 858.8079
2022-12-11 22:30 | 1593 | 1017.5078 | 2570.9234 | 772.5404 | 848.3084 | 860.985
2022-12-11 22:45 | 1593 | 1017.5078 | 2570.9234 | 772.5404 | 848.3084 | 860.985
2022-12-11 23:00 | 1593 | 1017.5078 | 2570.9234 | 772.5404 | 848.3084 | 860.985
2022-12-11 23:15 | 1593 | 1017.5078 | 2570.9234 | 772.5404 | 848.3084 | 860.985
2022-12-11 23:30 | 1593 | 1017.5078 | 2570.9234 | 772.5404 | 848.3084 | 860.985
2022-12-11 23:45 | 1593 | 1017.5078 | 2570.9234 | 772.5404 | 848.3084 | 860.985
2022-12-12 | 1593 | 1017.5078 | 2570.9234 | 772.5404 | 848.3084 | 860.985
2022-12-12 00:15 | 1593 | 1017.5078 | 2570.9234 | 772.5404 | 848.3084 | 860.985
2022-12-12 00:30 | 1593 | 1017.5078 | 2570.9234 | 772.5404 | 848.3084 | 863.1524
2022-12-12 00:45 | 1593 | 1017.5078 | 2570.9234 | 772.5404 | 848.3084 | 863.1524
2022-12-12 01:00 | 1593 | 1017.5078 | 2570.9234 | 772.5404 | 848.3084 | 863.1524
2022-12-12 01:15 | 1593 | 1017.5078 | 2570.9234 | 772.5404 | 848.3084 | 863.1524
2022-12-12 01:30 | 1593 | 1017.5078 | 2570.9234 | 772.5404 | 848.3084 | 863.1524
2022-12-12 01:45 | 1593 | 1017.5078 | 2570.9234 | 772.5404 | 848.3084 | 863.1524
2022-12-12 02:00 | 1593 | 1017.5078 | 2570.9234 | 772.5404 | 848.3084 | 863.1524
2022-12-12 02:15 | 1593 | 1017.5078 | 2570.9234 | 772.5404 | 848.3084 | 863.1524
2022-12-12 02:30 | 1593 | 1017.5078 | 2570.9234 | 772.5404 | 848.3084 | 863.1524
2022-12-12 02:45 | 1593 | 1017.5078 | 2570.9234 | 772.5404 | 848.3084 | 863.1524
2022-12-12 03:00 | 1593 | 1017.5078 | 2570.9234 | 772.5404 | 848.3084 | 863.1524
2022-12-12 03:15 | 1593 | 1017.5078 | 2570.9234 | 772.5404 | 848.3084 | 863.1524
2022-12-12 03:30 | 1593 | 1017.5078 | 2575.2942 | 772.5404 | 848.3084 | 863.1524
2022-12-12 03:45 | 1593 | 1017.5078 | 2570.9234 | 771.569 | 848.3084 | 863.1524
2022-12-12 04:00 | 1593 | 1017.5078 | 2570.9234 | 772.5404 | 848.3084 | 865.3539
2022-12-12 04:15 | 1593 | 1017.5078 | 2575.2942 | 772.5404 | 848.3084 | 865.3539
2022-12-12 04:30 | 1593 | 1017.5078 | 2575.2942 | 771.569 | 848.3084 | 865.3539
2022-12-12 04:45 | 1593 | 1017.5078 | 2575.2942 | 771.569 | 848.3084 | 865.3539
2022-12-12 05:00 | 1593 | 1017.5078 | 2575.2942 | 771.569 | 848.3084 | 865.3539
2022-12-12 05:15 | 1593 | 1017.5078 | 2575.2942 | 771.569 | 848.3084 | 865.3539
2022-12-12 05:30 | 1593 | 1017.5078 | 2575.2942 | 771.569 | 848.3084 | 865.3539
2022-12-12 05:45 | 1593 | 1017.5078 | 2575.2942 | 771.569 | 848.3084 | 865.3539
2022-12-12 06:00 | 1593 | 1017.5078 | 2575.2942 | 771.569 | 848.3084 | 867.5678
2022-12-12 06:15 | 1593 | 1017.5078 | 2575.2942 | 771.569 | 848.3084 | 867.5678
2022-12-12 06:30 | 1593 | 1017.5078 | 2575.2942 | 771.569 | 848.3084 | 867.5678
2022-12-12 06:45 | 1593 | 1017.5078 | 2575.2942 | 771.569 | 848.3084 | 867.5678
2022-12-12 07:00 | 1593 | 1017.5078 | 2575.2942 | 771.569 | 848.3084 | 867.5678
2022-12-12 07:15 | 1593 | 1017.5078 | 2575.2942 | 771.569 | 848.3084 | 867.5678
2022-12-12 07:30 | 1593 | 1017.5078 | 2575.2942 | 771.569 | 848.3084 | 867.5678
2022-12-12 07:45 | 1593 | 1017.5078 | 2575.2942 | 771.569 | 848.3084 | 867.5678
2022-12-12 08:00 | 1593 | 1017.5078 | 2575.2942 | 771.569 | 848.3084 | 867.5678
2022-12-12 08:15 | 1593 | 1017.5078 | 2575.2942 | 771.569 | 848.3084 | 867.5678
2022-12-12 08:30 | 1593 | 1017.5078 | 2575.2942 | 771.569 | 848.3084 | 867.5678
2022-12-12 08:45 | 1593 | 1017.5078 | 2575.2942 | 771.569 | 848.3084 | 867.5678
2022-12-12 09:00 | 1593 | 1017.5078 | 2575.2942 | 771.569 | 848.3084 | 867.5678
2022-12-12 09:15 | 1593 | 1017.5078 | 2575.2942 | 771.569 | 848.3084 | 867.5678
2022-12-12 09:30 | 1593 | 1017.5078 | 2579.7319 | 771.569 | 848.3084 | 867.5678
2022-12-12 09:45 | 1593 | 1017.5078 | 2575.2942 | 771.569 | 848.3084 | 867.5678
2022-12-12 10:00 | 1593 | 1017.5078 | 2575.2942 | 771.569 | 848.3084 | 865.3539
2022-12-12 10:15 | 1593 | 1017.5078 | 2575.2942 | 771.569 | 848.3084 | 865.3539
2022-12-12 10:30 | 1593 | 1017.5078 | 2579.7319 | 771.569 | 848.3084 | 865.3539
2022-12-12 10:45 | 1593 | 1017.5078 | 2579.7319 | 771.569 | 848.3084 | 863.1524
2022-12-12 11:00 | 1593 | 1017.5078 | 2579.7319 | 771.569 | 848.3084 | 863.1524
2022-12-12 11:15 | 1593 | 1017.5078 | 2579.7319 | 771.569 | 848.3084 | 863.1524
2022-12-12 11:30 | 1593 | 1017.5078 | 2579.7319 | 771.569 | 848.3084 | 860.985
2022-12-12 11:45 | 1593 | 1017.5078 | 2579.7319 | 771.569 | 848.3084 | 858.8079
2022-12-12 12:00 | 1593 | 1017.5078 | 2579.7319 | 771.569 | 848.3084 | 856.6644
2022-12-12 12:15 | 1593 | 1017.5078 | 2579.7319 | 771.569 | 848.3084 | 856.6644
2022-12-12 12:30 | 1593 | 1017.5078 | 2579.7319 | 771.569 | 848.3084 | 854.5327
2022-12-12 12:45 | 1593 | 1017.5078 | 2579.7319 | 771.569 | 848.3084 | 854.5327
2022-12-12 13:00 | 1593 | 1017.5078 | 2579.7319 | 771.569 | 848.3084 | 852.3913
2022-12-12 13:15 | 1593 | 1017.5078 | 2579.7319 | 771.569 | 848.3084 | 854.5327
2022-12-12 13:30 | 1593 | 1017.5078 | 2579.7319 | 771.569 | 848.3084 | 852.3913
2022-12-12 13:45 | 1593 | 1017.5078 | 2579.7319 | 771.569 | 848.3084 | 852.3913
2022-12-12 14:00 | 1593 | 1017.5078 | 2579.7319 | 771.569 | 848.3084 | 852.3913
2022-12-12 14:15 | 1593 | 1017.5078 | 2579.7319 | 771.569 | 848.3084 | 854.5327
2022-12-12 14:30 | 1593 | 1017.5078 | 2579.7319 | 771.569 | 848.3084 | 854.5327
2022-12-12 14:45 | 1593 | 1017.5078 | 2579.7319 | 771.569 | 848.3084 | 854.5327
2022-12-12 15:00 | 1593 | 1017.5078 | 2579.7319 | 771.569 | 848.3084 | 854.5327
2022-12-12 15:15 | 1593 | 1017.5078 | 2579.7319 | 771.569 | 848.3084 | 854.5327
2022-12-12 15:30 | 1593 | 1017.5078 | 2579.7319 | 771.569 | 848.3084 | 854.5327
2022-12-12 15:45 | 1593 | 1017.5078 | 2579.7319 | 771.569 | 848.3084 | 854.5327
2022-12-12 16:00 | 1593 | 1017.5078 | 2579.7319 | 771.569 | 848.3084 | 856.6644
2022-12-12 16:15 | 1593 | 1017.5078 | 2579.7319 | 771.569 | 848.3084 | 856.6644
2022-12-12 16:30 | 1593 | 1017.5078 | 2579.7319 | 771.569 | 848.3084 | 856.6644
2022-12-12 16:45 | 1593 | 1017.5078 | 2579.7319 | 771.569 | 848.3084 | 856.6644
2022-12-12 17:00 | 1593 | 1017.5078 | 2579.7319 | 771.569 | 848.3084 | 858.8079
2022-12-12 17:15 | 1593 | 1017.5078 | 2579.7319 | 771.569 | 848.3084 | 858.8079
2022-12-12 17:30 | 1593 | 1017.5078 | 2579.7319 | 771.569 | 848.3084 | 858.8079
2022-12-12 17:45 | 1593 | 1017.5078 | 2579.7319 | 771.569 | 848.3084 | 858.8079
2022-12-12 18:00 | 1593 | 1017.5078 | 2579.7319 | 771.569 | 848.3084 | 860.985
2022-12-12 18:15 | 1593 | 1017.5078 | 2579.7319 | 771.569 | 848.3084 | 803.4246
2022-12-12 18:30 | 1593 | 1017.5078 | 2579.7319 | 771.569 | 848.3084 | 863.1524
2022-12-12 18:45 | 1593 | 1017.5078 | 2579.7319 | 771.569 | 848.3084 | 863.1524
2022-12-12 19:00 | 1593 | 1017.5078 | 2579.7319 | 771.569 | 848.3084 | 863.1524
2022-12-12 19:15 | 1593 | 1017.5078 | 2579.7319 | 771.569 | 848.3084 | 863.1524
2022-12-12 19:30 | 1593 | 1017.5078 | 2579.7319 | 771.569 | 848.3084 | 863.1524
2022-12-12 19:45 | 1593 | 1017.5078 | 2579.7319 | 771.569 | 848.3084 | 863.1524
2022-12-12 20:00 | 1593 | 1017.5078 | 2579.7319 | 771.569 | 848.3084 | 863.1524
2022-12-12 20:15 | 1593 | 1017.5078 | 2579.7319 | 771.569 | 848.3084 | 865.3539
2022-12-12 20:30 | 1593 | 1017.5078 | 2584.1452 | 771.569 | 848.3084 | 865.3539
2022-12-12 20:45 | 1593 | 1017.5078 | 2584.1452 | 771.569 | 848.3084 | 865.3539
2022-12-12 21:00 | 1593 | 1017.5078 | 2584.1452 | 771.569 | 848.3084 | 865.3539
2022-12-12 21:15 | 1593 | 1017.5078 | 2584.1452 | 771.569 | 848.3084 | 865.3539
2022-12-12 21:30 | 1593 | 1017.5078 | 2584.1452 | 771.569 | 848.3084 | 867.5678
2022-12-12 21:45 | 1593 | 1017.5078 | 2579.7319 | 771.569 | 848.3084 | 867.5678
2022-12-12 22:00 | 1593 | 1017.5078 | 2584.1452 | 771.569 | 848.3084 | 869.7941
2022-12-12 22:15 | 1593 | 1017.5078 | 2579.7319 | 771.569 | 848.3084 | 869.7941
2022-12-12 22:30 | 1593 | 1017.5078 | 2579.7319 | 771.569 | 848.3084 | 869.7941
2022-12-12 22:45 | 1593 | 1017.5078 | 2584.1452 | 771.569 | 848.3084 | 869.7941
2022-12-12 23:00 | 1593 | 1017.5078 | 2579.7319 | 771.569 | 848.3084 | 869.7941
2022-12-12 23:15 | 1593 | 1017.5078 | 2584.1452 | 771.569 | 848.3084 | 872.0107
2022-12-12 23:30 | 1593 | 1017.5078 | 2584.1452 | 771.569 | 848.3084 | 872.0107
2022-12-12 23:45 | 1593 | 1017.5078 | 2584.1452 | 771.569 | 848.3084 | 872.0107
2022-12-13 | 1593 | 1017.5078 | 2584.1452 | 771.569 | 848.3084 | 872.0107
2022-12-13 00:15 | 1593 | 1017.5078 | 2584.1452 | 771.569 | 848.3084 | 874.2848
2022-12-13 00:30 | 1593 | 1017.5078 | 2584.1452 | 771.569 | 848.3084 | 872.0107
2022-12-13 00:45 | 1593 | 1017.5078 | 2584.1452 | 771.569 | 848.3084 | 874.2848
2022-12-13 01:00 | 1593 | 1017.5078 | 2584.1452 | 771.569 | 848.3084 | 874.2848
2022-12-13 01:15 | 1593 | 1017.5078 | 2584.1452 | 771.569 | 848.3084 | 874.2848
2022-12-13 01:30 | 1593 | 1017.5078 | 2584.1452 | 771.569 | 848.3084 | 876.5493
2022-12-13 01:45 | 1593 | 1017.5078 | 2584.1452 | 771.569 | 848.3084 | 876.5493
2022-12-13 02:00 | 1593 | 1017.5078 | 2584.1452 | 771.569 | 848.3084 | 878.8267
2022-12-13 02:15 | 1593 | 1017.5078 | 2584.1452 | 771.569 | 848.3084 | 878.8267
2022-12-13 02:30 | 1593 | 1017.5078 | 2584.1452 | 771.569 | 848.3084 | 878.8267
2022-12-13 02:45 | 1593 | 1017.5078 | 2584.1452 | 771.569 | 848.3084 | 878.8267
2022-12-13 03:00 | 1593 | 1017.5078 | 2584.1452 | 771.569 | 848.3084 | 878.8267
2022-12-13 03:15 | 1593 | 1017.5078 | 2584.1452 | 771.569 | 848.3084 | 881.1171
2022-12-13 03:30 | 1593 | 1017.5078 | 2584.1452 | 771.569 | 848.3084 | 881.1171
2022-12-13 03:45 | 1593 | 1017.5078 | 2584.1452 | 771.569 | 848.3084 | 881.1171
2022-12-13 04:00 | 1593 | 1017.5078 | 2584.1452 | 771.569 | 848.3084 | 881.1171
2022-12-13 04:15 | 1593 | 1017.5078 | 2584.1452 | 771.569 | 848.3084 | 883.4439
2022-12-13 04:30 | 1593 | 1017.5078 | 2584.1452 | 771.569 | 848.3084 | 883.4439
2022-12-13 04:45 | 1593 | 1017.5078 | 2584.1452 | 771.569 | 848.3084 | 883.4439
2022-12-13 05:00 | 1593 | 1017.5078 | 2584.1452 | 771.569 | 848.3084 | 885.7609
2022-12-13 05:15 | 1593 | 1017.5078 | 2584.1452 | 771.569 | 848.3084 | 885.7609
2022-12-13 05:30 | 1593 | 1017.5078 | 2584.1452 | 771.569 | 848.3084 | 885.7609
2022-12-13 05:45 | 1593 | 1017.5078 | 2584.1452 | 771.569 | 848.3084 | 888.1146
2022-12-13 06:00 | 1593 | 1017.5078 | 2584.1452 | 771.569 | 848.3084 | 888.1146
2022-12-13 06:15 | 1593 | 1017.5078 | 2584.1452 | 771.569 | 848.3084 | 890.4821
2022-12-13 06:30 | 1593 | 1017.5078 | 2584.1452 | 771.569 | 848.3084 | 890.4821
2022-12-13 06:45 | 1593 | 1017.5078 | 2584.1452 | 771.569 | 848.3084 | 890.4821
2022-12-13 07:00 | 1593 | 1017.5078 | 2584.1452 | 771.569 | 848.3084 | 890.4821
2022-12-13 07:15 | 1593 | 1017.5078 | 2584.1452 | 771.569 | 848.3084 | 892.8399
2022-12-13 07:30 | 1593 | 1017.5078 | 2584.1452 | 771.569 | 848.3084 | 892.8399
2022-12-13 07:45 | 1593 | 1017.5078 | 2584.1452 | 771.569 | 848.3084 | 892.8399
2022-12-13 08:00 | 1593 | 1017.5078 | 2584.1452 | 771.569 | 848.3084 | 892.8399
2022-12-13 08:15 | 1593 | 1017.5078 | 2584.1452 | 771.569 | 848.3084 | 895.2352
2022-12-13 08:30 | 1593 | 1020.8074 | 2584.1452 | 771.569 | 848.3084 | 895.2352
2022-12-13 08:45 | 1593 | 1017.5078 | 2584.1452 | 771.569 | 848.3084 | 892.8399
2022-12-13 09:00 | 1593 | 1017.5078 | 2584.1452 | 771.569 | 848.3084 | 892.8399
2022-12-13 09:15 | 1593 | 1017.5078 | 2584.1452 | 771.569 | 848.3084 | 892.8399
2022-12-13 09:30 | 1593 | 1017.5078 | 2584.1452 | 771.569 | 848.3084 | 890.4821
2022-12-13 09:45 | 1593 | 1108.1461 | 2584.1452 | 771.569 | 848.3084 | 890.4821
2022-12-13 10:00 | 1593 | 1017.5078 | 2584.1452 | 771.569 | 848.3084 | 888.1146
2022-12-13 10:15 | 1593 | 1108.1461 | 2584.1452 | 771.569 | 848.3084 | 888.1146
2022-12-13 10:30 | 1593 | 1020.8074 | 2584.1452 | 771.569 | 848.3084 | 828.5583
2022-12-13 10:45 | 1593 | 1108.1461 | 2584.1452 | 771.569 | 848.3084 | 888.1146
2022-12-13 11:00 | 1593 | 1108.1461 | 2584.1452 | 771.569 | 848.3084 | 885.7609
2022-12-13 11:15 | 1593 | 1020.8074 | 2584.1452 | 771.569 | 848.3084 | 885.7609
2022-12-13 11:30 | 1593 | 1108.1461 | 2584.1452 | 771.569 | 848.3084 | 885.7609
2022-12-13 11:45 | 1593 | 1108.1461 | 2584.1452 | 771.569 | 848.3084 | 883.4439
2022-12-13 12:00 | 1593 | 1111.6758 | 2584.1452 | 771.569 | 850.8529 | 881.1171
2022-12-13 12:15 | 1593 | 1108.1461 | 2584.1452 | 771.569 | 848.3084 | 881.1171
2022-12-13 12:30 | 1593 | 1108.1461 | 2584.1452 | 771.569 | 848.3084 | 876.5493
2022-12-13 12:45 | 1593 | 1111.6758 | 2584.1452 | 771.569 | 848.3084 | 876.5493
2022-12-13 13:00 | 1593 | 1108.1461 | 2584.1452 | 771.569 | 848.3084 | 874.2848
2022-12-13 13:15 | 1593 | 1108.1461 | 2584.1452 | 771.569 | 848.3084 | 874.2848
2022-12-13 13:30 | 1593 | 1111.6758 | 2584.1452 | 771.569 | 850.8529 | 874.2848
2022-12-13 13:45 | 1593 | 1108.1461 | 2584.1452 | 771.569 | 850.8529 | 874.2848
2022-12-13 14:00 | 1593 | 1108.1461 | 2584.1452 | 771.569 | 848.3084 | 874.2848
2022-12-13 14:15 | 1593 | 1108.1461 | 2584.1452 | 771.569 | 848.3084 | 874.2848
2022-12-13 14:30 | 1593 | 1108.1461 | 2584.1452 | 771.569 | 850.8529 | 874.2848
2022-12-13 14:45 | 1593 | 1111.6758 | 2584.1452 | 771.569 | 848.3084 | 874.2848
2022-12-13 15:00 | 1593 | 1111.6758 | 2584.1452 | 771.569 | 848.3084 | 874.2848
2022-12-13 15:15 | 1593 | 1108.1461 | 2584.1452 | 771.569 | 850.8529 | 874.2848
2022-12-13 15:30 | 1593 | 1108.1461 | 2584.1452 | 771.569 | 848.3084 | 874.2848
2022-12-13 15:45 | 1593 | 1108.1461 | 2584.1452 | 771.569 | 848.3084 | 876.5493
2022-12-13 16:00 | 1593 | 1111.6758 | 2584.1452 | 771.569 | 848.3084 | 876.5493
2022-12-13 16:15 | 1593 | 1111.6758 | 2584.1452 | 771.569 | 848.3084 | 876.5493
2022-12-13 16:30 | 1593 | 1111.6758 | 2584.1452 | 771.569 | 848.3084 | 876.5493
2022-12-13 16:45 | 1593 | 1111.6758 | 2584.1452 | 771.569 | 850.8529 | 878.8267
2022-12-13 17:00 | 1593 | 1111.6758 | 2584.1452 | 771.569 | 848.3084 | 878.8267
2022-12-13 17:15 | 1593 | 1111.6758 | 2584.1452 | 771.569 | 848.3084 | 878.8267
2022-12-13 17:30 | 1593 | 1111.6758 | 2584.1452 | 771.569 | 848.3084 | 878.8267
2022-12-13 17:45 | 1593 | 1111.6758 | 2584.1452 | 771.569 | 848.3084 | 878.8267
2022-12-13 18:00 | 1593 | 1111.6758 | 2584.1452 | 771.569 | 848.3084 | 881.1171
2022-12-13 18:15 | 1593 | 1111.6758 | 2584.1452 | 771.569 | 848.3084 | 881.1171
2022-12-13 18:30 | 1593 | 1111.6758 | 2584.1452 | 771.569 | 850.8529 | 881.1171
2022-12-13 18:45 | 1593 | 1111.6758 | 2584.1452 | 771.569 | 850.8529 | 881.1171
2022-12-13 19:00 | 1593 | 1111.6758 | 2584.1452 | 771.569 | 848.3084 | 881.1171
2022-12-13 19:15 | 1593 | 1111.6758 | 2588.6261 | 771.569 | 848.3084 | 881.1171
2022-12-13 19:30 | 1593 | 1111.6758 | 2584.1452 | 771.569 | 848.3084 | 881.1171
2022-12-13 19:45 | 1593 | 1111.6758 | 2584.1452 | 771.569 | 848.3084 | 881.1171
2022-12-13 20:00 | 1593 | 1111.6758 | 2584.1452 | 771.569 | 848.3084 | 881.1171
2022-12-13 20:15 | 1593 | 1111.6758 | 2588.6261 | 771.569 | 848.3084 | 881.1171
2022-12-13 20:30 | 1593 | 1111.6758 | 2584.1452 | 771.569 | 848.3084 | 883.4439
2022-12-13 20:45 | 1593 | 1111.6758 | 2584.1452 | 771.569 | 848.3084 | 883.4439
2022-12-13 21:00 | 1593 | 1111.6758 | 2588.6261 | 771.569 | 850.8529 | 883.4439
2022-12-13 21:15 | 1593 | 1111.6758 | 2588.6261 | 771.569 | 848.3084 | 883.4439
2022-12-13 21:30 | 1593 | 1111.6758 | 2588.6261 | 771.569 | 848.3084 | 883.4439
2022-12-13 21:45 | 1593 | 1111.6758 | 2588.6261 | 771.569 | 850.8529 | 883.4439
2022-12-13 22:00 | 1593 | 1111.6758 | 2588.6261 | 771.569 | 848.3084 | 883.4439
2022-12-13 22:15 | 1593 | 1111.6758 | 2588.6261 | 771.569 | 848.3084 | 883.4439
2022-12-13 22:30 | 1593 | 1111.6758 | 2588.6261 | 771.569 | 850.8529 | 885.7609
2022-12-13 22:45 | 1593 | 1111.6758 | 2588.6261 | 771.569 | 850.8529 | 885.7609
2022-12-13 23:00 | 1593 | 1111.6758 | 2588.6261 | 771.569 | 848.3084 | 885.7609
2022-12-13 23:15 | 1593 | 1111.6758 | 2588.6261 | 771.569 | 850.8529 | 883.4439
2022-12-13 23:30 | 1593 | 1111.6758 | 2588.6261 | 771.569 | 850.8529 | 883.4439
2022-12-13 23:45 | 1593 | 1111.6758 | 2588.6261 | 771.569 | 848.3084 | 883.4439
2022-12-14 | 1593 | 1111.6758 | 2588.6261 | 771.569 | 848.3084 | 885.7609
2022-12-14 00:15 | 1593 | 1111.6758 | 2588.6261 | 771.569 | 850.8529 | 885.7609
2022-12-14 00:30 | 1593 | 1111.6758 | 2588.6261 | 771.569 | 850.8529 | 885.7609
2022-12-14 00:45 | 1593 | 1111.6758 | 2588.6261 | 771.569 | 848.3084 | 885.7609
2022-12-14 01:00 | 1593 | 1111.6758 | 2588.6261 | 771.569 | 850.8529 | 885.7609
2022-12-14 01:15 | 1593 | 1111.6758 | 2588.6261 | 771.569 | 850.8529 | 885.7609
2022-12-14 01:30 | 1593 | 1111.6758 | 2588.6261 | 771.569 | 848.3084 | 883.4439
2022-12-14 01:45 | 1593 | 1111.6758 | 2588.6261 | 771.569 | 850.8529 | 883.4439
2022-12-14 02:00 | 1593 | 1111.6758 | 2588.6261 | 771.569 | 850.8529 | 883.4439
2022-12-14 02:15 | 1593 | 1111.6758 | 2588.6261 | 771.569 | 848.3084 | 883.4439
2022-12-14 02:30 | 1593 | 1111.6758 | 2588.6261 | 772.5404 | 848.3084 | 883.4439
2022-12-14 02:45 | 1593 | 1111.6758 | 2588.6261 | 771.569 | 850.8529 | 883.4439
2022-12-14 03:00 | 1593 | 1111.6758 | 2588.6261 | 772.5404 | 848.3084 | 883.4439
2022-12-14 03:15 | 1593 | 1111.6758 | 2588.6261 | 772.5404 | 848.3084 | 883.4439
2022-12-14 03:30 | 1593 | 1111.6758 | 2588.6261 | 772.5404 | 850.8529 | 883.4439
2022-12-14 03:45 | 1593 | 1111.6758 | 2588.6261 | 772.5404 | 848.3084 | 883.4439
2022-12-14 04:00 | 1593 | 1111.6758 | 2588.6261 | 772.5404 | 850.8529 | 883.4439
2022-12-14 04:15 | 1593 | 1111.6758 | 2588.6261 | 772.5404 | 850.8529 | 883.4439
2022-12-14 04:30 | 1593 | 1111.6758 | 2588.6261 | 772.5404 | 850.8529 | 883.4439
2022-12-14 04:45 | 1593 | 1111.6758 | 2588.6261 | 772.5404 | 848.3084 | 883.4439
2022-12-14 05:00 | 1593 | 1111.6758 | 2588.6261 | 771.569 | 850.8529 | 885.7609
2022-12-14 05:15 | 1593 | 1111.6758 | 2588.6261 | 772.5404 | 850.8529 | 885.7609
2022-12-14 05:30 | 1593 | 1111.6758 | 2588.6261 | 772.5404 | 850.8529 | 885.7609
2022-12-14 05:45 | 1593 | 1111.6758 | 2588.6261 | 772.5404 | 850.8529 | 885.7609
2022-12-14 06:00 | 1593 | 1111.6758 | 2588.6261 | 772.5404 | 850.8529 | 885.7609
2022-12-14 06:15 | 1593 | 1111.6758 | 2588.6261 | 772.5404 | 850.8529 | 888.1146
2022-12-14 06:30 | 1593 | 1111.6758 | 2588.6261 | 772.5404 | 850.8529 | 888.1146
2022-12-14 06:45 | 1593 | 1111.6758 | 2588.6261 | 772.5404 | 850.8529 | 888.1146
2022-12-14 07:00 | 1593 | 1111.6758 | 2588.6261 | 772.5404 | 850.8529 | 888.1146
2022-12-14 07:15 | 1593 | 1111.6758 | 2588.6261 | 772.5404 | 848.3084 | 888.1146
2022-12-14 07:30 | 1593 | 1111.6758 | 2588.6261 | 772.5404 | 850.8529 | 888.1146
2022-12-14 07:45 | 1593 | 1111.6758 | 2588.6261 | 772.5404 | 850.8529 | 888.1146
2022-12-14 08:00 | 1593 | 1111.6758 | 2588.6261 | 772.5404 | 848.3084 | 888.1146
2022-12-14 08:15 | 1593 | 1111.6758 | 2588.6261 | 772.5404 | 850.8529 | 888.1146
2022-12-14 08:30 | 1593 | 1111.6758 | 2588.6261 | 772.5404 | 850.8529 | 888.1146
2022-12-14 08:45 | 1593 | 1111.6758 | 2588.6261 | 772.5404 | 850.8529 | 888.1146
2022-12-14 09:00 | 1593 | 1111.6758 | 2588.6261 | 772.5404 | 850.8529 | 888.1146
2022-12-14 09:15 | 1593 | 1111.6758 | 2588.6261 | 772.5404 | 850.8529 | 885.7609
2022-12-14 09:30 | 1593 | 1111.6758 | 2588.6261 | 772.5404 | 850.8529 | 885.7609
2022-12-14 09:45 | 1593 | 1111.6758 | 2588.6261 | 772.5404 | 850.8529 | 885.7609
2022-12-14 10:00 | 1593 | 1111.6758 | 2588.6261 | 772.5404 | 850.8529 | 885.7609
2022-12-14 10:15 | 1593 | 1111.6758 | 2588.6261 | 772.5404 | 850.8529 | 885.7609
2022-12-14 10:30 | 1593 | 1111.6758 | 2588.6261 | 772.5404 | 850.8529 | 885.7609
2022-12-14 10:45 | 1593 | 1111.6758 | 2588.6261 | 772.5404 | 850.8529 | 883.4439
2022-12-14 11:00 | 1593 | 1111.6758 | 2588.6261 | 772.5404 | 850.8529 | 883.4439
2022-12-14 11:15 | 1593 | 1111.6758 | 2593.1291 | 772.5404 | 850.8529 | 883.4439
2022-12-14 11:30 | 1593 | 1111.6758 | 2593.1291 | 772.5404 | 850.8529 | 883.4439
2022-12-14 11:45 | 1593 | 1111.6758 | 2588.6261 | 772.5404 | 850.8529 | 883.4439
2022-12-14 12:00 | 1593 | 1111.6758 | 2588.6261 | 772.5404 | 850.8529 | 881.1171
2022-12-14 12:15 | 1593 | 1111.6758 | 2593.1291 | 772.5404 | 850.8529 | 881.1171
2022-12-14 12:30 | 1593 | 1111.6758 | 2593.1291 | 772.5404 | 850.8529 | 881.1171
2022-12-14 12:45 | 1593 | 1111.6758 | 2593.1291 | 772.5404 | 850.8529 | 881.1171
2022-12-14 13:00 | 1593 | 1111.6758 | 2593.1291 | 772.5404 | 850.8529 | 881.1171
2022-12-14 13:15 | 1593 | 1111.6758 | 2593.1291 | 772.5404 | 850.8529 | 878.8267
2022-12-14 13:30 | 1593 | 1111.6758 | 2593.1291 | 772.5404 | 850.8529 | 878.8267
2022-12-14 13:45 | 1593 | 1111.6758 | 2479.4043 | 772.5404 | 850.8529 | 878.8267
2022-12-14 14:00 | 1593 | 1111.6758 | 2593.1291 | 772.5404 | 850.8529 | 878.8267
2022-12-14 14:15 | 1593 | 1111.6758 | 2593.1291 | 772.5404 | 850.8529 | 876.5493
2022-12-14 14:30 | 1593 | 1111.6758 | 2593.1291 | 772.5404 | 850.8529 | 876.5493
2022-12-14 14:45 | 1593 | 1111.6758 | 2479.4043 | 772.5404 | 850.8529 | 876.5493
2022-12-14 15:00 | 1593 | 1111.6758 | 2479.4043 | 772.5404 | 850.8529 | 876.5493
2022-12-14 15:15 | 1593 | 1111.6758 | 2479.4043 | 772.5404 | 850.8529 | 876.5493
2022-12-14 15:30 | 1593 | 1111.6758 | 2479.4043 | 772.5404 | 850.8529 | 876.5493
2022-12-14 15:45 | 1593 | 1111.6758 | 2479.4043 | 772.5404 | 850.8529 | 876.5493
2022-12-14 16:00 | 1593 | 1111.6758 | 2479.4043 | 772.5404 | 850.8529 | 874.2848
2022-12-14 16:15 | 1593 | 1111.6758 | 2479.4043 | 772.5404 | 850.8529 | 874.2848
2022-12-14 16:30 | 1593 | 1111.6758 | 2479.4043 | 772.5404 | 850.8529 | 874.2848
2022-12-14 16:45 | 1593 | 1111.6758 | 2479.4043 | 772.5404 | 850.8529 | 874.2848
2022-12-14 17:00 | 1593 | 1111.6758 | 2479.4043 | 772.5404 | 850.8529 | 874.2848
2022-12-14 17:15 | 1593 | 1111.6758 | 2479.4043 | 772.5404 | 850.8529 | 874.2848
2022-12-14 17:30 | 1593 | 1111.6758 | 2479.4043 | 772.5404 | 850.8529 | 874.2848
2022-12-14 17:45 | 1593 | 1115.1872 | 2479.4043 | 772.5404 | 850.8529 | 874.2848
2022-12-14 18:00 | 1593 | 1111.6758 | 2479.4043 | 772.5404 | 850.8529 | 874.2848
2022-12-14 18:15 | 1593 | 1111.6758 | 2479.4043 | 772.5404 | 850.8529 | 874.2848
2022-12-14 18:30 | 1593 | 1115.1872 | 2479.4043 | 772.5404 | 850.8529 | 874.2848
2022-12-14 18:45 | 1593 | 1111.6758 | 2479.4043 | 772.5404 | 850.8529 | 874.2848
2022-12-14 19:00 | 1593 | 1111.6758 | 2479.4043 | 772.5404 | 850.8529 | 874.2848
2022-12-14 19:15 | 1593 | 1111.6758 | 2479.4043 | 772.5404 | 850.8529 | 874.2848
2022-12-14 19:30 | 1593 | 1115.1872 | 2479.4043 | 772.5404 | 850.8529 | 874.2848
2022-12-14 19:45 | 1593 | 1111.6758 | 2479.4043 | 772.5404 | 850.8529 | 872.0107
2022-12-14 20:00 | 1593 | 1115.1872 | 2483.6498 | 772.5404 | 850.8529 | 872.0107
2022-12-14 20:15 | 1593 | 1115.1872 | 2483.6498 | 772.5404 | 850.8529 | 872.0107
2022-12-14 20:30 | 1593 | 1115.1872 | 2483.6498 | 772.5404 | 853.3843 | 872.0107
2022-12-14 20:45 | 1593 | 1115.1872 | 2483.6498 | 772.5404 | 850.8529 | 872.0107
2022-12-14 21:00 | 1593 | 1115.1872 | 2483.6498 | 772.5404 | 850.8529 | 872.0107
2022-12-14 21:15 | 1593 | 1115.1872 | 2483.6498 | 772.5404 | 850.8529 | 872.0107
2022-12-14 21:30 | 1593 | 1115.1872 | 2483.6498 | 772.5404 | 850.8529 | 872.0107
2022-12-14 21:45 | 1593 | 1115.1872 | 2483.6498 | 772.5404 | 853.3843 | 872.0107
2022-12-14 22:00 | 1593 | 1115.1872 | 2483.6498 | 772.5404 | 850.8529 | 872.0107
2022-12-14 22:15 | 1593 | 1115.1872 | 2483.6498 | 772.5404 | 850.8529 | 872.0107
2022-12-14 22:30 | 1593 | 1115.1872 | 2483.6498 | 772.5404 | 853.3843 | 872.0107
2022-12-14 22:45 | 1593 | 1115.1872 | 2483.6498 | 773.527 | 853.3843 | 872.0107
2022-12-14 23:00 | 1593 | 1115.1872 | 2483.6498 | 773.527 | 850.8529 | 872.0107
2022-12-14 23:15 | 1593 | 1115.1872 | 2483.6498 | 773.527 | 853.3843 | 869.7941
2022-12-14 23:30 | 1593 | 1115.1872 | 2483.6498 | 773.527 | 853.3843 | 869.7941
2022-12-14 23:45 | 1593 | 1115.1872 | 2483.6498 | 773.527 | 850.8529 | 869.7941
2022-12-15 | 1593 | 1115.1872 | 2483.6498 | 773.527 | 853.3843 | 869.7941
2022-12-15 00:15 | 1593 | 1115.1872 | 2483.6498 | 773.527 | 853.3843 | 869.7941
2022-12-15 00:30 | 1593 | 1115.1872 | 2483.6498 | 773.527 | 853.3843 | 869.7941
2022-12-15 00:45 | 1593 | 1115.1872 | 2483.6498 | 773.527 | 853.3843 | 867.5678
2022-12-15 01:00 | 1593 | 1115.1872 | 2483.6498 | 773.527 | 853.3843 | 867.5678
2022-12-15 01:15 | 1593 | 1115.1872 | 2483.6498 | 773.527 | 853.3843 | 867.5678
2022-12-15 01:30 | 1593 | 1115.1872 | 2483.6498 | 773.527 | 853.3843 | 867.5678
2022-12-15 01:45 | 1593 | 1115.1872 | 2483.6498 | 773.527 | 850.8529 | 867.5678
2022-12-15 02:00 | 1593 | 1115.1872 | 2483.6498 | 773.527 | 853.3843 | 867.5678
2022-12-15 02:15 | 1593 | 1115.1872 | 2483.6498 | 773.527 | 853.3843 | 867.5678
2022-12-15 02:30 | 1593 | 1115.1872 | 2483.6498 | 773.527 | 853.3843 | 867.5678
2022-12-15 02:45 | 1593 | 1115.1872 | 2483.6498 | 773.527 | 853.3843 | 867.5678
2022-12-15 03:00 | 1593 | 1115.1872 | 2483.6498 | 773.527 | 853.3843 | 867.5678
2022-12-15 03:15 | 1593 | 1115.1872 | 2483.6498 | 773.527 | 853.3843 | 865.3539
2022-12-15 03:30 | 1593 | 1115.1872 | 2483.6498 | 773.527 | 853.3843 | 865.3539
2022-12-15 03:45 | 1593 | 1115.1872 | 2483.6498 | 773.527 | 853.3843 | 865.3539
2022-12-15 04:00 | 1593 | 1115.1872 | 2483.6498 | 773.527 | 853.3843 | 865.3539
2022-12-15 04:15 | 1593 | 1115.1872 | 2483.6498 | 773.527 | 853.3843 | 865.3539
2022-12-15 04:30 | 1593 | 1115.1872 | 2487.9163 | 773.527 | 853.3843 | 865.3539
2022-12-15 04:45 | 1593 | 1115.1872 | 2483.6498 | 773.527 | 853.3843 | 865.3539
2022-12-15 05:00 | 1593 | 1115.1872 | 2483.6498 | 773.527 | 853.3843 | 865.3539
2022-12-15 05:15 | 1593 | 1115.1872 | 2487.9163 | 773.527 | 853.3843 | 865.3539
2022-12-15 05:30 | 1593 | 1115.1872 | 2487.9163 | 773.527 | 853.3843 | 865.3539
2022-12-15 05:45 | 1593 | 1115.1872 | 2487.9163 | 773.527 | 855.9549 | 865.3539
2022-12-15 06:00 | 1593 | 1115.1872 | 2487.9163 | 773.527 | 855.9549 | 865.3539
2022-12-15 06:15 | 1593 | 1115.1872 | 2487.9163 | 773.527 | 853.3843 | 865.3539
2022-12-15 06:30 | 1593 | 1115.1872 | 2487.9163 | 773.527 | 855.9549 | 865.3539
2022-12-15 06:45 | 1593 | 1115.1872 | 2487.9163 | 773.527 | 855.9549 | 865.3539
2022-12-15 07:00 | 1593 | 1115.1872 | 2487.9163 | 773.527 | 855.9549 | 867.5678
2022-12-15 07:15 | 1593 | 1115.1872 | 2487.9163 | 773.527 | 855.9549 | 865.3539
2022-12-15 07:30 | 1593 | 1118.7528 | 2487.9163 | 773.527 | 855.9549 | 865.3539
2022-12-15 07:45 | 1593 | 1115.1872 | 2487.9163 | 773.527 | 855.9549 | 865.3539
2022-12-15 08:00 | 1593 | 1027.4229 | 2487.9163 | 773.527 | 855.9549 | 865.3539
2022-12-15 08:15 | 1593 | 1118.7528 | 2487.9163 | 773.527 | 855.9549 | 867.5678
2022-12-15 08:30 | 1593 | 1024.0898 | 2487.9163 | 773.527 | 855.9549 | 867.5678
2022-12-15 08:45 | 1593 | 1118.7528 | 2487.9163 | 773.527 | 855.9549 | 867.5678
2022-12-15 09:00 | 1593 | 1118.7528 | 2487.9163 | 773.527 | 855.9549 | 867.5678
2022-12-15 09:15 | 1593 | 1118.7528 | 2487.9163 | 773.527 | 855.9549 | 867.5678
2022-12-15 09:30 | 1593 | 1118.7528 | 2492.2038 | 773.527 | 855.9549 | 865.3539
2022-12-15 09:45 | 1593 | 1118.7528 | 2487.9163 | 773.527 | 855.9549 | 865.3539
2022-12-15 10:00 | 1593 | 1118.7528 | 2492.2038 | 773.527 | 855.9549 | 865.3539
2022-12-15 10:15 | 1593 | 1118.7528 | 2487.9163 | 773.527 | 855.9549 | 865.3539
2022-12-15 10:30 | 1593 | 1118.7528 | 2492.2038 | 773.527 | 853.3843 | 865.3539
2022-12-15 10:45 | 1593 | 1118.7528 | 2492.2038 | 773.527 | 855.9549 | 863.1524
2022-12-15 11:00 | 1593 | 1118.7528 | 2492.2038 | 773.527 | 855.9549 | 863.1524
2022-12-15 11:15 | 1593 | 1118.7528 | 2492.2038 | 773.527 | 855.9549 | 860.985
2022-12-15 11:30 | 1593 | 1118.7528 | 2492.2038 | 773.527 | 855.9549 | 858.8079
2022-12-15 11:45 | 1593 | 1118.7528 | 2492.2038 | 773.527 | 855.9549 | 858.8079
2022-12-15 12:00 | 1593 | 1118.7528 | 2492.2038 | 773.527 | 855.9549 | 858.8079
2022-12-15 12:15 | 1593 | 1118.7528 | 2492.2038 | 773.527 | 855.9549 | 858.8079
2022-12-15 12:30 | 1593 | 1118.7528 | 2492.2038 | 773.527 | 855.9549 | 858.8079
2022-12-15 12:45 | 1593 | 1027.4229 | 2492.2038 | 773.527 | 855.9549 | 858.8079
2022-12-15 13:00 | 1593 | 1024.0898 | 2492.2038 | 773.527 | 855.9549 | 858.8079
2022-12-15 13:15 | 1593 | 1027.4229 | 2492.2038 | 773.527 | 855.9549 | 858.8079
2022-12-15 13:30 | 1593 | 1027.4229 | 2492.2038 | 773.527 | 855.9549 | 856.6644
2022-12-15 13:45 | 1593 | 1027.4229 | 2492.2038 | 773.527 | 855.9549 | 856.6644
2022-12-15 14:00 | 1593 | 1027.4229 | 2492.2038 | 773.527 | 855.9549 | 856.6644
2022-12-15 14:15 | 1593 | 1027.4229 | 2492.2038 | 773.527 | 855.9549 | 854.5327
2022-12-15 14:30 | 1593 | 1024.0898 | 2492.2038 | 773.527 | 855.9549 | 854.5327
2022-12-15 14:45 | 1593 | 1024.0898 | 2492.2038 | 773.527 | 855.9549 | 854.5327
2022-12-15 15:00 | 1593 | 1024.0898 | 2492.2038 | 773.527 | 855.9549 | 856.6644
2022-12-15 15:15 | 1593 | 1024.0898 | 2492.2038 | 773.527 | 855.9549 | 856.6644
2022-12-15 15:30 | 1593 | 1024.0898 | 2492.2038 | 773.527 | 855.9549 | 856.6644
2022-12-15 15:45 | 1593 | 1024.0898 | 2492.2038 | 773.527 | 853.3843 | 858.8079
2022-12-15 16:00 | 1593 | 1024.0898 | 2492.2038 | 773.527 | 853.3843 | 858.8079
2022-12-15 16:15 | 1593 | 1027.4229 | 2492.2038 | 773.527 | 855.9549 | 858.8079
2022-12-15 16:30 | 1593 | 1027.4229 | 2492.2038 | 773.527 | 855.9549 | 858.8079
2022-12-15 16:45 | 1593 | 1027.4229 | 2492.2038 | 773.527 | 853.3843 | 860.985
2022-12-15 17:00 | 1593 | 1027.4229 | 2492.2038 | 773.527 | 853.3843 | 860.985
2022-12-15 17:15 | 1593 | 1027.4229 | 2492.2038 | 773.527 | 853.3843 | 860.985
2022-12-15 17:30 | 1593 | 1027.4229 | 2492.2038 | 773.527 | 853.3843 | 860.985
2022-12-15 17:45 | 1593 | 1027.4229 | 2492.2038 | 773.527 | 855.9549 | 860.985
2022-12-15 18:00 | 1593 | 1027.4229 | 2492.2038 | 773.527 | 853.3843 | 860.985
2022-12-15 18:15 | 1593 | 1027.4229 | 2492.2038 | 773.527 | 855.9549 | 860.985
2022-12-15 18:30 | 1593 | 1027.4229 | 2492.2038 | 773.527 | 855.9549 | 860.985
2022-12-15 18:45 | 1593 | 1027.4229 | 2492.2038 | 773.527 | 853.3843 | 860.985
2022-12-15 19:00 | 1593 | 1027.4229 | 2492.2038 | 773.527 | 853.3843 | 863.1524
2022-12-15 19:15 | 1593 | 1027.4229 | 2492.2038 | 773.527 | 853.3843 | 863.1524
2022-12-15 19:30 | 1593 | 1027.4229 | 2492.2038 | 773.527 | 853.3843 | 863.1524
2022-12-15 19:45 | 1593 | 1027.4229 | 2496.5126 | 773.527 | 855.9549 | 863.1524
2022-12-15 20:00 | 1593 | 1027.4229 | 2492.2038 | 774.5189 | 853.3843 | 863.1524
2022-12-15 20:15 | 1593 | 1027.4229 | 2496.5126 | 774.5189 | 855.9549 | 865.3539
2022-12-15 20:30 | 1593 | 1027.4229 | 2496.5126 | 774.5189 | 855.9549 | 863.1524
2022-12-15 20:45 | 1593 | 1027.4229 | 2496.5126 | 774.5189 | 855.9549 | 865.3539
2022-12-15 21:00 | 1593 | 1027.4229 | 2496.5126 | 774.5189 | 855.9549 | 865.3539
2022-12-15 21:15 | 1593 | 1027.4229 | 2496.5126 | 774.5189 | 855.9549 | 865.3539
2022-12-15 21:30 | 1593 | 1027.4229 | 2496.5126 | 774.5189 | 855.9549 | 865.3539
2022-12-15 21:45 | 1593 | 1027.4229 | 2496.5126 | 774.5189 | 853.3843 | 865.3539
2022-12-15 22:00 | 1593 | 1027.4229 | 2496.5126 | 774.5189 | 855.9549 | 865.3539
2022-12-15 22:15 | 1593 | 1027.4229 | 2496.5126 | 774.5189 | 855.9549 | 865.3539
2022-12-15 22:30 | 1593 | 1027.4229 | 2496.5126 | 774.5189 | 855.9549 | 865.3539
2022-12-15 22:45 | 1593 | 1027.4229 | 2496.5126 | 774.5189 | 855.9549 | 867.5678
2022-12-15 23:00 | 1593 | 1027.4229 | 2496.5126 | 774.5189 | 855.9549 | 867.5678
2022-12-15 23:15 | 1593 | 1027.4229 | 2496.5126 | 774.5189 | 853.3843 | 867.5678
2022-12-15 23:30 | 1593 | 1027.4229 | 2496.5126 | 774.5189 | 855.9549 | 867.5678
2022-12-15 23:45 | 1593 | 1027.4229 | 2496.5126 | 774.5189 | 855.9549 | 867.5678
2022-12-16 | 1593 | 1027.4229 | 2496.5126 | 774.5189 | 855.9549 | 869.7941
2022-12-16 00:15 | 1593 | 1027.4229 | 2496.5126 | 774.5189 | 855.9549 | 869.7941
2022-12-16 00:30 | 1593 | 1027.4229 | 2496.5126 | 774.5189 | 855.9549 | 869.7941
2022-12-16 00:45 | 1593 | 1027.4229 | 2496.5126 | 773.527 | 855.9549 | 869.7941
2022-12-16 01:00 | 1593 | 1027.4229 | 2496.5126 | 774.5189 | 855.9549 | 869.7941
2022-12-16 01:15 | 1593 | 1027.4229 | 2496.5126 | 774.5189 | 855.9549 | 872.0107
2022-12-16 01:30 | 1593 | 1027.4229 | 2496.5126 | 774.5189 | 855.9549 | 872.0107
2022-12-16 01:45 | 1593 | 1027.4229 | 2496.5126 | 773.527 | 855.9549 | 872.0107
2022-12-16 02:00 | 1593 | 1027.4229 | 2496.5126 | 773.527 | 855.9549 | 872.0107
2022-12-16 02:15 | 1593 | 1027.4229 | 2496.5126 | 774.5189 | 855.9549 | 872.0107
2022-12-16 02:30 | 1593 | 1027.4229 | 2496.5126 | 774.5189 | 855.9549 | 872.0107
2022-12-16 02:45 | 1593 | 1027.4229 | 2496.5126 | 774.5189 | 855.9549 | 872.0107
2022-12-16 03:00 | 1593 | 1027.4229 | 2496.5126 | 774.5189 | 855.9549 | 872.0107
2022-12-16 03:15 | 1593 | 1027.4229 | 2496.5126 | 773.527 | 855.9549 | 874.2848
2022-12-16 03:30 | 1593 | 1027.4229 | 2496.5126 | 773.527 | 855.9549 | 874.2848
2022-12-16 03:45 | 1593 | 1027.4229 | 2496.5126 | 774.5189 | 855.9549 | 876.5493
2022-12-16 04:00 | 1593 | 1027.4229 | 2496.5126 | 773.527 | 855.9549 | 876.5493
2022-12-16 04:15 | 1593 | 1027.4229 | 2496.5126 | 773.527 | 855.9549 | 876.5493
2022-12-16 04:30 | 1593 | 1027.4229 | 2496.5126 | 773.527 | 855.9549 | 817.8438
2022-12-16 04:45 | 1593 | 1027.4229 | 2496.5126 | 773.527 | 855.9549 | 817.8438
2022-12-16 05:00 | 1593 | 1027.4229 | 2496.5126 | 773.527 | 855.9549 | 819.9536
2022-12-16 05:15 | 1593 | 1027.4229 | 2496.5126 | 773.527 | 855.9549 | 876.5493
2022-12-16 05:30 | 1593 | 1027.4229 | 2496.5126 | 773.527 | 855.9549 | 817.8438
2022-12-16 05:45 | 1593 | 1027.4229 | 2496.5126 | 774.5189 | 853.3843 | 819.9536
2022-12-16 06:00 | 1593 | 1027.4229 | 2496.5126 | 774.5189 | 855.9549 | 819.9536
2022-12-16 06:15 | 1593 | 1027.4229 | 2500.8428 | 773.527 | 855.9549 | 819.9536
2022-12-16 06:30 | 1593 | 1027.4229 | 2496.5126 | 773.527 | 855.9549 | 819.9536
2022-12-16 06:45 | 1593 | 1027.4229 | 2496.5126 | 773.527 | 855.9549 | 819.9536
2022-12-16 07:00 | 1593 | 1027.4229 | 2500.8428 | 773.527 | 855.9549 | 819.9536
2022-12-16 07:15 | 1593 | 1027.4229 | 2496.5126 | 773.527 | 855.9549 | 819.9536
2022-12-16 07:30 | 1593 | 1027.4229 | 2496.5126 | 774.5189 | 855.9549 | 819.9536
2022-12-16 07:45 | 1593 | 1027.4229 | 2496.5126 | 773.527 | 855.9549 | 819.9536
2022-12-16 08:00 | 1593 | 1027.4229 | 2496.5126 | 774.5189 | 855.9549 | 819.9536
2022-12-16 08:15 | 1593 | 1027.4229 | 2496.5126 | 774.5189 | 855.9549 | 822.0756
2022-12-16 08:30 | 1593 | 1027.4229 | 2496.5126 | 773.527 | 855.9549 | 822.0756
2022-12-16 08:45 | 1593 | 1027.4229 | 2496.5126 | 774.5189 | 855.9549 | 822.0756
2022-12-16 09:00 | 1593 | 1027.4229 | 2500.8428 | 774.5189 | 855.9549 | 822.0756
2022-12-16 09:15 | 1593 | 1027.4229 | 2500.8428 | 774.5189 | 855.9549 | 822.0756
2022-12-16 09:30 | 1593 | 1027.4229 | 2500.8428 | 774.5189 | 855.9549 | 822.0756
2022-12-16 09:45 | 1593 | 1027.4229 | 2496.5126 | 774.5189 | 855.9549 | 822.0756
2022-12-16 10:00 | 1593 | 1027.4229 | 2500.8428 | 774.5189 | 855.9549 | 822.0756
2022-12-16 10:15 | 1593 | 1027.4229 | 2500.8428 | 774.5189 | 855.9549 | 822.0756
2022-12-16 10:30 | 1593 | 1027.4229 | 2500.8428 | 774.5189 | 855.9549 | 824.2311
2022-12-16 10:45 | 1593 | 1027.4229 | 2500.8428 | 774.5189 | 855.9549 | 822.0756
2022-12-16 11:00 | 1593 | 1027.4229 | 2500.8428 | 774.5189 | 855.9549 | 822.0756
2022-12-16 11:15 | 1593 | 1027.4229 | 2500.8428 | 774.5189 | 855.9549 | 819.9536
2022-12-16 11:30 | 1593 | 1027.4229 | 2500.8428 | 774.5189 | 855.9549 | 819.9536
2022-12-16 11:45 | 1593 | 1027.4229 | 2500.8428 | 774.5189 | 855.9549 | 819.9536
2022-12-16 12:00 | 1593 | 1027.4229 | 2500.8428 | 774.5189 | 855.9549 | 819.9536
2022-12-16 12:15 | 1593 | 1027.4229 | 2500.8428 | 774.5189 | 855.9549 | 819.9536
2022-12-16 12:30 | 1593 | 1027.4229 | 2500.8428 | 774.5189 | 855.9549 | 819.9536
2022-12-16 12:45 | 1593 | 1027.4229 | 2500.8428 | 774.5189 | 855.9549 | 822.0756
2022-12-16 13:00 | 1593 | 1027.4229 | 2500.8428 | 774.5189 | 855.9549 | 822.0756
2022-12-16 13:15 | 1593 | 1027.4229 | 2500.8428 | 774.5189 | 855.9549 | 819.9536
2022-12-16 13:30 | 1593 | 1027.4229 | 2500.8428 | 774.5189 | 855.9549 | 817.8438
2022-12-16 13:45 | 1593 | 1027.4229 | 2500.8428 | 774.5189 | 855.9549 | 817.8438
2022-12-16 14:00 | 1593 | 1027.4229 | 2500.8428 | 774.5189 | 855.9549 | 819.9536
2022-12-16 14:15 | 1593 | 1027.4229 | 2500.8428 | 774.5189 | 855.9549 | 817.8438
2022-12-16 14:30 | 1593 | 1027.4229 | 2500.8428 | 774.5189 | 855.9549 | 819.9536
2022-12-16 14:45 | 1593 | 1027.4229 | 2500.8428 | 774.5189 | 855.9549 | 819.9536
2022-12-16 15:00 | 1593 | 1027.4229 | 2500.8428 | 774.5189 | 855.9549 | 819.9536
2022-12-16 15:15 | 1593 | 1027.4229 | 2500.8428 | 774.5189 | 855.9549 | 819.9536
2022-12-16 15:30 | 1593 | 1027.4229 | 2500.8428 | 774.5189 | 855.9549 | 819.9536
2022-12-16 15:45 | 1593 | 1027.4229 | 2500.8428 | 774.5189 | 855.9549 | 819.9536
2022-12-16 16:00 | 1593 | 1027.4229 | 2500.8428 | 774.5189 | 855.9549 | 822.0756
2022-12-16 16:15 | 1593 | 1027.4229 | 2500.8428 | 774.5189 | 855.9549 | 822.0756
2022-12-16 16:30 | 1593 | 1027.4229 | 2500.8428 | 774.5189 | 855.9549 | 822.0756
2022-12-16 16:45 | 1593 | 1027.4229 | 2500.8428 | 774.5189 | 855.9549 | 824.2311
2022-12-16 17:00 | 1593 | 1027.4229 | 2500.8428 | 774.5189 | 855.9549 | 824.2311
2022-12-16 17:15 | 1593 | 1027.4229 | 2500.8428 | 774.5189 | 855.9549 | 824.2311
2022-12-16 17:30 | 1593 | 1027.4229 | 2500.8428 | 774.5189 | 855.9549 | 826.3777
2022-12-16 17:45 | 1593 | 1027.4229 | 2500.8428 | 774.5189 | 855.9549 | 826.3777
2022-12-16 18:00 | 1593 | 1027.4229 | 2500.8428 | 774.5189 | 855.9549 | 828.5583
2022-12-16 18:15 | 1593 | 1027.4229 | 2500.8428 | 774.5189 | 855.9549 | 828.5583
2022-12-16 18:30 | 1593 | 1027.4229 | 2500.8428 | 774.5189 | 855.9549 | 828.5583
2022-12-16 18:45 | 1593 | 1027.4229 | 2500.8428 | 774.5189 | 855.9549 | 828.5583
2022-12-16 19:00 | 1593 | 1027.4229 | 2500.8428 | 774.5189 | 855.9549 | 830.7516
2022-12-16 19:15 | 1593 | 1027.4229 | 2500.8428 | 774.5189 | 855.9549 | 830.7516
2022-12-16 19:30 | 1593 | 1027.4229 | 2500.8428 | 774.5189 | 855.9549 | 830.7516
2022-12-16 19:45 | 1593 | 1027.4229 | 2500.8428 | 774.5189 | 855.9549 | 830.7516
2022-12-16 20:00 | 1593 | 1027.4229 | 2500.8428 | 774.5189 | 855.9549 | 830.7516
2022-12-16 20:15 | 1593 | 1027.4229 | 2500.8428 | 774.5189 | 855.9549 | 832.9359
2022-12-16 20:30 | 1593 | 1027.4229 | 2500.8428 | 774.5189 | 855.9549 | 832.9359
2022-12-16 20:45 | 1593 | 1027.4229 | 2500.8428 | 774.5189 | 855.9549 | 832.9359
2022-12-16 21:00 | 1593 | 1027.4229 | 2500.8428 | 774.5189 | 855.9549 | 832.9359
2022-12-16 21:15 | 1593 | 1027.4229 | 2500.8428 | 774.5189 | 855.9549 | 832.9359
2022-12-16 21:30 | 1593 | 1027.4229 | 2500.8428 | 774.5189 | 855.9549 | 832.9359
2022-12-16 21:45 | 1593 | 1027.4229 | 2500.8428 | 774.5189 | 855.9549 | 832.9359
2022-12-16 22:00 | 1593 | 1027.4229 | 2500.8428 | 774.5189 | 855.9549 | 835.155
2022-12-16 22:15 | 1593 | 1027.4229 | 2500.8428 | 774.5189 | 855.9549 | 835.155
2022-12-16 22:30 | 1593 | 1027.4229 | 2500.8428 | 774.5189 | 855.9549 | 835.155
2022-12-16 22:45 | 1593 | 1027.4229 | 2500.8428 | 774.5189 | 855.9549 | 835.155
2022-12-16 23:00 | 1593 | 1027.4229 | 2500.8428 | 774.5189 | 855.9549 | 835.155
2022-12-16 23:15 | 1593 | 1027.4229 | 2500.8428 | 774.5189 | 855.9549 | 835.155
2022-12-16 23:30 | 1593 | 1027.4229 | 2500.8428 | 774.5189 | 855.9549 | 835.155
2022-12-16 23:45 | 1593 | 1027.4229 | 2500.8428 | 774.5189 | 855.9549 | 837.3871
2022-12-17 | 1593 | 1027.4229 | 2500.8428 | 774.5189 | 855.9549 | 837.3871
2022-12-17 00:15 | 1593 | 1027.4229 | 2500.8428 | 774.5189 | 855.9549 | 837.3871
2022-12-17 00:30 | 1593 | 1027.4229 | 2500.8428 | 774.5189 | 855.9549 | 839.6548
2022-12-17 00:45 | 1593 | 1027.4229 | 2500.8428 | 774.5189 | 855.9549 | 839.6548
2022-12-17 01:00 | 1593 | 1027.4229 | 2500.8428 | 774.5189 | 855.9549 | 839.6548
2022-12-17 01:15 | 1593 | 1027.4229 | 2500.8428 | 774.5189 | 855.9549 | 839.6548
2022-12-17 01:30 | 1593 | 1027.4229 | 2500.8428 | 774.5189 | 855.9549 | 841.9136
2022-12-17 01:45 | 1593 | 1027.4229 | 2500.8428 | 774.5189 | 855.9549 | 841.9136
2022-12-17 02:00 | 1593 | 1027.4229 | 2500.8428 | 774.5189 | 855.9549 | 841.9136
2022-12-17 02:15 | 1593 | 1027.4229 | 2500.8428 | 774.5189 | 855.9549 | 841.9136
2022-12-17 02:30 | 1593 | 1027.4229 | 2500.8428 | 774.5189 | 855.9549 | 841.9136
2022-12-17 02:45 | 1593 | 1027.4229 | 2500.8428 | 774.5189 | 855.9549 | 841.9136
2022-12-17 03:00 | 1593 | 1027.4229 | 2500.8428 | 774.5189 | 855.9549 | 844.1859
2022-12-17 03:15 | 1593 | 1027.4229 | 2500.8428 | 774.5189 | 855.9549 | 844.1859
2022-12-17 03:30 | 1593 | 1027.4229 | 2500.8428 | 774.5189 | 855.9549 | 844.1859
2022-12-17 03:45 | 1593 | 1027.4229 | 2500.8428 | 774.5189 | 855.9549 | 844.1859
2022-12-17 04:00 | 1593 | 1027.4229 | 2500.8428 | 774.5189 | 855.9549 | 844.1859
2022-12-17 04:15 | 1593 | 1027.4229 | 2500.8428 | 774.5189 | 855.9549 | 844.1859
2022-12-17 04:30 | 1593 | 1027.4229 | 2500.8428 | 774.5189 | 855.9549 | 846.4944
2022-12-17 04:45 | 1593 | 1027.4229 | 2500.8428 | 774.5189 | 855.9549 | 846.4944
2022-12-17 05:00 | 1593 | 1027.4229 | 2500.8428 | 774.5189 | 855.9549 | 846.4944
2022-12-17 05:15 | 1593 | 1027.4229 | 2500.8428 | 774.5189 | 855.9549 | 846.4944
2022-12-17 05:30 | 1593 | 1027.4229 | 2500.8428 | 774.5189 | 855.9549 | 848.7941
2022-12-17 05:45 | 1593 | 1030.7388 | 2500.8428 | 774.5189 | 855.9549 | 848.7941
2022-12-17 06:00 | 1593 | 1027.4229 | 2500.8428 | 774.5189 | 855.9549 | 848.7941
2022-12-17 06:15 | 1593 | 1027.4229 | 2500.8428 | 774.5189 | 855.9549 | 848.7941
2022-12-17 06:30 | 1593 | 1027.4229 | 2500.8428 | 774.5189 | 855.9549 | 848.7941
2022-12-17 06:45 | 1593 | 1027.4229 | 2500.8428 | 774.5189 | 855.9549 | 848.7941
2022-12-17 07:00 | 1593 | 1027.4229 | 2500.8428 | 774.5189 | 855.9549 | 848.7941
2022-12-17 07:15 | 1593 | 1030.7388 | 2500.8428 | 774.5189 | 855.9549 | 848.7941
2022-12-17 07:30 | 1593 | 1027.4229 | 2500.8428 | 774.5189 | 855.9549 | 848.7941
2022-12-17 07:45 | 1593 | 1030.7388 | 2500.8428 | 774.5189 | 855.9549 | 848.7941
2022-12-17 08:00 | 1593 | 1030.7388 | 2500.8428 | 774.5189 | 855.9549 | 848.7941
2022-12-17 08:15 | 1593 | 1027.4229 | 2500.8428 | 774.5189 | 855.9549 | 848.7941
2022-12-17 08:30 | 1593 | 1027.4229 | 2500.8428 | 774.5189 | 855.9549 | 851.1305
2022-12-17 08:45 | 1593 | 1030.7388 | 2500.8428 | 774.5189 | 855.9549 | 851.1305
2022-12-17 09:00 | 1593 | 1030.7388 | 2500.8428 | 774.5189 | 855.9549 | 848.7941
2022-12-17 09:15 | 1593 | 1027.4229 | 2500.8428 | 774.5189 | 855.9549 | 851.1305
2022-12-17 09:30 | 1593 | 1030.7388 | 2500.8428 | 774.5189 | 855.9549 | 848.7941
2022-12-17 09:45 | 1593 | 1030.7388 | 2500.8428 | 774.5189 | 855.9549 | 848.7941
2022-12-17 10:00 | 1593 | 1030.7388 | 2500.8428 | 774.5189 | 855.9549 | 848.7941
2022-12-17 10:15 | 1593 | 1030.7388 | 2500.8428 | 774.5189 | 855.9549 | 848.7941
2022-12-17 10:30 | 1593 | 1030.7388 | 2500.8428 | 775.5061 | 855.9549 | 848.7941
2022-12-17 10:45 | 1593 | 1030.7388 | 2500.8428 | 774.5189 | 855.9549 | 848.7941
2022-12-17 11:00 | 1593 | 1030.7388 | 2500.8428 | 774.5189 | 855.9549 | 848.7941
2022-12-17 11:15 | 1593 | 1030.7388 | 2500.8428 | 774.5189 | 855.9549 | 848.7941
2022-12-17 11:30 | 1593 | 1030.7388 | 2500.8428 | 774.5189 | 855.9549 | 846.4944
2022-12-17 11:45 | 1593 | 1030.7388 | 2500.8428 | 774.5189 | 855.9549 | 846.4944
2022-12-17 12:00 | 1593 | 1030.7388 | 2500.8428 | 774.5189 | 855.9549 | 846.4944
2022-12-17 12:15 | 1593 | 1030.7388 | 2500.8428 | 774.5189 | 855.9549 | 846.4944
2022-12-17 12:30 | 1593 | 1030.7388 | 2500.8428 | 774.5189 | 855.9549 | 848.7941
2022-12-17 12:45 | 1593 | 1030.7388 | 2500.8428 | 775.5061 | 855.9549 | 846.4944
2022-12-17 13:00 | 1593 | 1030.7388 | 2500.8428 | 774.5189 | 855.9549 | 846.4944
2022-12-17 13:15 | 1593 | 1030.7388 | 2500.8428 | 775.5061 | 855.9549 | 844.1859
2022-12-17 13:30 | 1593 | 1030.7388 | 2500.8428 | 775.5061 | 855.9549 | 846.4944
2022-12-17 13:45 | 1593 | 1030.7388 | 2500.8428 | 775.5061 | 858.5387 | 846.4944
2022-12-17 14:00 | 1593 | 1030.7388 | 2500.8428 | 775.5061 | 855.9549 | 848.7941
2022-12-17 14:15 | 1593 | 1030.7388 | 2500.8428 | 775.5061 | 855.9549 | 848.7941
2022-12-17 14:30 | 1593 | 1030.7388 | 2500.8428 | 775.5061 | 855.9549 | 848.7941
2022-12-17 14:45 | 1593 | 1030.7388 | 2496.5126 | 775.5061 | 855.9549 | 848.7941
2022-12-17 15:00 | 1593 | 1030.7388 | 2500.8428 | 775.5061 | 855.9549 | 848.7941
2022-12-17 15:15 | 1593 | 1030.7388 | 2500.8428 | 775.5061 | 855.9549 | 848.7941
2022-12-17 15:30 | 1593 | 1030.7388 | 2500.8428 | 775.5061 | 855.9549 | 848.7941
2022-12-17 15:45 | 1593 | 1030.7388 | 2500.8428 | 775.5061 | 855.9549 | 848.7941
2022-12-17 16:00 | 1593 | 1030.7388 | 2500.8428 | 775.5061 | 855.9549 | 851.1305
2022-12-17 16:15 | 1593 | 1030.7388 | 2500.8428 | 775.5061 | 855.9549 | 851.1305
2022-12-17 16:30 | 1593 | 1030.7388 | 2500.8428 | 775.5061 | 855.9549 | 851.1305
2022-12-17 16:45 | 1593 | 1030.7388 | 2500.8428 | 775.5061 | 855.9549 | 851.1305
2022-12-17 17:00 | 1593 | 1030.7388 | 2500.8428 | 775.5061 | 855.9549 | 851.1305
2022-12-17 17:15 | 1593 | 1030.7388 | 2500.8428 | 775.5061 | 855.9549 | 851.1305
2022-12-17 17:30 | 1593 | 1030.7388 | 2500.8428 | 775.5061 | 855.9549 | 853.4812
2022-12-17 17:45 | 1593 | 1030.7388 | 2496.5126 | 775.5061 | 858.5387 | 853.4812
2022-12-17 18:00 | 1593 | 1030.7388 | 2500.8428 | 775.5061 | 855.9549 | 853.4812
2022-12-17 18:15 | 1593 | 1030.7388 | 2500.8428 | 775.5061 | 855.9549 | 853.4812
2022-12-17 18:30 | 1593 | 1030.7388 | 2496.5126 | 775.5061 | 858.5387 | 853.4812
2022-12-17 18:45 | 1593 | 1030.7388 | 2500.8428 | 775.5061 | 858.5387 | 855.8462
2022-12-17 19:00 | 1593 | 1030.7388 | 2500.8428 | 775.5061 | 858.5387 | 855.8462
2022-12-17 19:15 | 1593 | 1030.7388 | 2496.5126 | 754.2131 | 858.5387 | 855.8462
2022-12-17 19:30 | 1593 | 1030.7388 | 2500.8428 | 775.5061 | 858.5387 | 855.8462
2022-12-17 19:45 | 1593 | 1030.7388 | 2496.5126 | 775.5061 | 858.5387 | 855.8462
2022-12-17 20:00 | 1593 | 1030.7388 | 2500.8428 | 775.5061 | 855.9549 | 858.2257
2022-12-17 20:15 | 1593 | 1030.7388 | 2500.8428 | 754.2131 | 858.5387 | 858.2257
2022-12-17 20:30 | 1593 | 1030.7388 | 2496.5126 | 754.2131 | 858.5387 | 858.2257
2022-12-17 20:45 | 1593 | 1030.7388 | 2500.8428 | 754.2131 | 855.9549 | 858.2257
2022-12-17 21:00 | 1593 | 1030.7388 | 2496.5126 | 754.2131 | 858.5387 | 858.2257
2022-12-17 21:15 | 1593 | 1030.7388 | 2496.5126 | 754.2131 | 858.5387 | 858.2257
2022-12-17 21:30 | 1593 | 1030.7388 | 2500.8428 | 754.2131 | 858.5387 | 860.6199
2022-12-17 21:45 | 1593 | 1030.7388 | 2496.5126 | 754.2131 | 858.5387 | 860.6199
2022-12-17 22:00 | 1593 | 1030.7388 | 2496.5126 | 754.2131 | 858.5387 | 860.6199
2022-12-17 22:15 | 1575.153 | 1030.7388 | 2500.8428 | 754.2131 | 855.9549 | 863.0524
2022-12-17 22:30 | 1575.153 | 1030.7388 | 2496.5126 | 754.2131 | 858.5387 | 863.0524
2022-12-17 22:45 | 1575.153 | 1030.7388 | 2496.5126 | 754.2131 | 858.5387 | 863.0524
2022-12-17 23:00 | 1575.153 | 1030.7388 | 2496.5126 | 754.2131 | 858.5387 | 863.0524
2022-12-17 23:15 | 1575.153 | 1030.7388 | 2500.8428 | 754.2131 | 858.5387 | 863.0524
2022-12-17 23:30 | 1575.153 | 1030.7388 | 2496.5126 | 754.2131 | 858.5387 | 865.4763
2022-12-17 23:45 | 1575.153 | 1030.7388 | 2500.8428 | 755.158 | 858.5387 | 865.4763
2022-12-18 | 1575.153 | 1030.7388 | 2496.5126 | 754.2131 | 858.5387 | 865.4763
2022-12-18 00:15 | 1575.153 | 1030.7388 | 2496.5126 | 755.158 | 858.5387 | 865.4763
2022-12-18 00:30 | 1575.153 | 1030.7388 | 2496.5126 | 755.158 | 855.9549 | 865.4763
2022-12-18 00:45 | 1575.153 | 1030.7388 | 2496.5126 | 755.158 | 858.5387 | 867.9392
2022-12-18 01:00 | 1575.153 | 1030.7388 | 2500.8428 | 754.2131 | 858.5387 | 867.9392
2022-12-18 01:15 | 1575.153 | 1030.7388 | 2496.5126 | 755.158 | 858.5387 | 867.9392
2022-12-18 01:30 | 1575.153 | 1030.7388 | 2496.5126 | 755.158 | 858.5387 | 867.9392
2022-12-18 01:45 | 1575.153 | 1030.7388 | 2496.5126 | 755.158 | 858.5387 | 867.9392
2022-12-18 02:00 | 1575.153 | 1030.7388 | 2496.5126 | 755.158 | 778.3051 | 867.9392
2022-12-18 02:15 | 1575.153 | 1030.7388 | 2496.5126 | 755.158 | 858.5387 | 870.3935
2022-12-18 02:30 | 1575.153 | 1030.7388 | 2496.5126 | 755.158 | 858.5387 | 870.3935
2022-12-18 02:45 | 1575.153 | 1030.7388 | 2496.5126 | 755.158 | 858.5387 | 870.3935
2022-12-18 03:00 | 1575.153 | 1030.7388 | 2496.5126 | 755.158 | 858.5387 | 872.8873
2022-12-18 03:15 | 1575.153 | 1030.7388 | 2500.8428 | 755.158 | 858.5387 | 872.8873
2022-12-18 03:30 | 1575.153 | 1030.7388 | 2496.5126 | 755.158 | 858.5387 | 872.8873
2022-12-18 03:45 | 1575.153 | 1030.7388 | 2496.5126 | 755.158 | 858.5387 | 872.8873
2022-12-18 04:00 | 1575.153 | 1030.7388 | 2496.5126 | 755.158 | 778.3051 | 872.8873
2022-12-18 04:15 | 1575.153 | 1030.7388 | 2496.5126 | 755.158 | 858.5387 | 875.3969
2022-12-18 04:30 | 1575.153 | 1030.7388 | 2496.5126 | 755.158 | 858.5387 | 875.3969
2022-12-18 04:45 | 1575.153 | 1030.7388 | 2496.5126 | 755.158 | 778.3051 | 875.3969
2022-12-18 05:00 | 1575.153 | 1030.7388 | 2496.5126 | 755.158 | 858.5387 | 875.3969
2022-12-18 05:15 | 1575.153 | 1030.7388 | 2496.5126 | 755.158 | 858.5387 | 875.3969
2022-12-18 05:30 | 1575.153 | 1030.7388 | 2496.5126 | 755.158 | 858.5387 | 877.9224
2022-12-18 05:45 | 1575.153 | 1030.7388 | 2496.5126 | 755.158 | 858.5387 | 880.4887
2022-12-18 06:00 | 1575.153 | 1030.7388 | 2496.5126 | 755.158 | 858.5387 | 880.4887
2022-12-18 06:15 | 1575.153 | 1030.7388 | 2496.5126 | 755.158 | 858.5387 | 880.4887
2022-12-18 06:30 | 1575.153 | 1030.7388 | 2496.5126 | 755.158 | 778.3051 | 880.4887
2022-12-18 06:45 | 1575.153 | 1030.7388 | 2496.5126 | 755.158 | 858.5387 | 880.4887
2022-12-18 07:00 | 1575.153 | 1034.1059 | 2496.5126 | 755.158 | 858.5387 | 880.4887
2022-12-18 07:15 | 1575.153 | 1034.1059 | 2496.5126 | 755.158 | 778.3051 | 883.0467
2022-12-18 07:30 | 1575.153 | 1034.1059 | 2496.5126 | 755.158 | 778.3051 | 883.0467
2022-12-18 07:45 | 1575.153 | 1034.1059 | 2496.5126 | 755.158 | 778.3051 | 883.0467
2022-12-18 08:00 | 1575.153 | 1034.1059 | 2496.5126 | 755.158 | 778.3051 | 883.0467
2022-12-18 08:15 | 1575.153 | 1034.1059 | 2496.5126 | 755.158 | 778.3051 | 883.0467
2022-12-18 08:30 | 1575.153 | 1034.1059 | 2496.5126 | 755.158 | 778.3051 | 883.0467
2022-12-18 08:45 | 1575.153 | 1034.1059 | 2496.5126 | 755.158 | 778.3051 | 821.4884
2022-12-18 09:00 | 1575.153 | 1034.1059 | 2496.5126 | 755.158 | 778.3051 | 821.4884
2022-12-18 09:15 | 1575.153 | 1034.1059 | 2496.5126 | 755.158 | 778.3051 | 823.8657
2022-12-18 09:30 | 1575.153 | 1034.1059 | 2496.5126 | 755.158 | 778.3051 | 823.8657
2022-12-18 09:45 | 1571.2987 | 1034.1059 | 2496.5126 | 755.158 | 778.3051 | 823.8657
2022-12-18 10:00 | 1575.153 | 1034.1059 | 2496.5126 | 755.158 | 858.5387 | 823.8657
2022-12-18 10:15 | 1575.153 | 1034.1059 | 2496.5126 | 756.1081 | 778.3051 | 821.4884
2022-12-18 10:30 | 1575.153 | 1034.1059 | 2496.5126 | 756.1081 | 858.5387 | 821.4884
2022-12-18 10:45 | 1575.153 | 1034.1059 | 2496.5126 | 756.1081 | 778.3051 | 821.4884
2022-12-18 11:00 | 1571.2987 | 1034.1059 | 2496.5126 | 756.1081 | 858.5387 | 821.4884
2022-12-18 11:15 | 1575.153 | 1034.1059 | 2496.5126 | 756.1081 | 858.5387 | 821.4884
2022-12-18 11:30 | 1575.153 | 1034.1059 | 2496.5126 | 756.1081 | 858.5387 | 819.1262
2022-12-18 11:45 | 1575.153 | 1034.1059 | 2496.5126 | 756.1081 | 858.5387 | 877.9224
2022-12-18 12:00 | 1575.153 | 1034.1059 | 2496.5126 | 756.1081 | 858.5387 | 877.9224
2022-12-18 12:15 | 1571.2987 | 1034.1059 | 2496.5126 | 756.1081 | 858.5387 | 875.3969
2022-12-18 12:30 | 1571.2987 | 1034.1059 | 2496.5126 | 756.1081 | 858.5387 | 875.3969
2022-12-18 12:45 | 1575.153 | 1034.1059 | 2496.5126 | 756.1081 | 858.5387 | 816.7563
2022-12-18 13:00 | 1571.2987 | 1034.1059 | 2611.3637 | 756.1081 | 858.5387 | 877.9224
2022-12-18 13:15 | 1575.153 | 1034.1059 | 2611.3637 | 756.1081 | 858.5387 | 816.7563
2022-12-18 13:30 | 1571.2987 | 1034.1059 | 2611.3637 | 756.1081 | 858.5387 | 816.7563
2022-12-18 13:45 | 1575.153 | 1034.1059 | 2611.3637 | 756.1081 | 858.5387 | 816.7563
2022-12-18 14:00 | 1575.153 | 1034.1059 | 2611.3637 | 756.1081 | 858.5387 | 816.7563
2022-12-18 14:15 | 1575.153 | 1034.1059 | 2611.3637 | 756.1081 | 858.5387 | 816.7563
2022-12-18 14:30 | 1575.153 | 1034.1059 | 2496.5126 | 756.1081 | 858.5387 | 816.7563
2022-12-18 14:45 | 1575.153 | 1034.1059 | 2496.5126 | 756.1081 | 858.5387 | 816.7563
2022-12-18 15:00 | 1571.2987 | 1034.1059 | 2496.5126 | 756.1081 | 858.5387 | 877.9224
2022-12-18 15:15 | 1575.153 | 1034.1059 | 2611.3637 | 756.1081 | 858.5387 | 816.7563
2022-12-18 15:30 | 1571.2987 | 1034.1059 | 2611.3637 | 756.1081 | 858.5387 | 816.7563
2022-12-18 15:45 | 1571.2987 | 1034.1059 | 2611.3637 | 756.1081 | 858.5387 | 816.7563
2022-12-18 16:00 | 1575.153 | 1034.1059 | 2611.3637 | 756.1081 | 858.5387 | 816.7563
2022-12-18 16:15 | 1575.153 | 1034.1059 | 2611.3637 | 756.1081 | 858.5387 | 816.7563
2022-12-18 16:30 | 1575.153 | 1034.1059 | 2611.3637 | 756.1081 | 858.5387 | 816.7563
2022-12-18 16:45 | 1575.153 | 1034.1059 | 2611.3637 | 756.1081 | 858.5387 | 819.1262
2022-12-18 17:00 | 1571.2987 | 1034.1059 | 2611.3637 | 756.1081 | 858.5387 | 819.1262
2022-12-18 17:15 | 1575.153 | 1034.1059 | 2611.3637 | 756.1081 | 858.5387 | 819.1262
2022-12-18 17:30 | 1575.153 | 1034.1059 | 2611.3637 | 756.1081 | 858.5387 | 819.1262
2022-12-18 17:45 | 1575.153 | 1034.1059 | 2611.3637 | 756.1081 | 861.1092 | 819.1262
2022-12-18 18:00 | 1575.153 | 1034.1059 | 2611.3637 | 756.1081 | 861.1092 | 819.1262
2022-12-18 18:15 | 1575.153 | 1034.1059 | 2611.3637 | 756.1081 | 861.1092 | 819.1262
2022-12-18 18:30 | 1575.153 | 1034.1059 | 2611.3637 | 756.1081 | 861.1092 | 819.1262
2022-12-18 18:45 | 1571.2987 | 1034.1059 | 2611.3637 | 756.1081 | 861.1092 | 819.1262
2022-12-18 19:00 | 1571.2987 | 1034.1059 | 2611.3637 | 757.0633 | 861.1092 | 821.4884
2022-12-18 19:15 | 1575.153 | 1034.1059 | 2611.3637 | 757.0633 | 861.1092 | 821.4884
2022-12-18 19:30 | 1575.153 | 1034.1059 | 2611.3637 | 757.0633 | 861.1092 | 821.4884
2022-12-18 19:45 | 1575.153 | 1037.4904 | 2611.3637 | 757.0633 | 861.1092 | 821.4884
2022-12-18 20:00 | 1571.2987 | 1037.4904 | 2611.3637 | 757.0633 | 861.1092 | 821.4884
2022-12-18 20:15 | 1575.153 | 1037.4904 | 2611.3637 | 757.0633 | 861.1092 | 823.8657
2022-12-18 20:30 | 1571.2987 | 1034.1059 | 2611.3637 | 757.0633 | 861.1092 | 823.8657
2022-12-18 20:45 | 1575.153 | 1037.4904 | 2611.3637 | 757.0633 | 861.1092 | 823.8657
2022-12-18 21:00 | 1571.2987 | 1037.4904 | 2611.3637 | 757.0633 | 861.1092 | 826.2816
2022-12-18 21:15 | 1575.153 | 1037.4904 | 2611.3637 | 757.0633 | 861.1092 | 826.2816
2022-12-18 21:30 | 1571.2987 | 1037.4904 | 2611.3637 | 757.0633 | 861.1092 | 826.2816
2022-12-18 21:45 | 1571.2987 | 1037.4904 | 2611.3637 | 757.0633 | 861.1092 | 826.2816
2022-12-18 22:00 | 1571.2987 | 1037.4904 | 2611.3637 | 757.0633 | 861.1092 | 826.2816
2022-12-18 22:15 | 1571.2987 | 1037.4904 | 2611.3637 | 757.0633 | 861.1092 | 826.2816
2022-12-18 22:30 | 1571.2987 | 1037.4904 | 2611.3637 | 757.0633 | 861.1092 | 826.2816
2022-12-18 22:45 | 1571.2987 | 1037.4904 | 2611.3637 | 757.0633 | 861.1092 | 826.2816
2022-12-18 23:00 | 1571.2987 | 1037.4904 | 2611.3637 | 757.0633 | 861.1092 | 826.2816
2022-12-18 23:15 | 1571.2987 | 1037.4904 | 2611.3637 | 757.0633 | 861.1092 | 826.2816
2022-12-18 23:30 | 1571.2987 | 1037.4904 | 2611.3637 | 757.0633 | 861.1092 | 828.7132
2022-12-18 23:45 | 1571.2987 | 1037.4904 | 2611.3637 | 757.0633 | 861.1092 | 828.7132
2022-12-19 | 1571.2987 | 1037.4904 | 2611.3637 | 757.0633 | 861.1092 | 828.7132
2022-12-19 00:15 | 1571.2987 | 1037.4904 | 2611.3637 | 757.0633 | 861.1092 | 828.7132
2022-12-19 00:30 | 1571.2987 | 1037.4904 | 2611.3637 | 757.0633 | 861.1092 | 828.7132
2022-12-19 00:45 | 1571.2987 | 1037.4904 | 2611.3637 | 757.0633 | 861.1092 | 828.7132
2022-12-19 01:00 | 1571.2987 | 1037.4904 | 2611.3637 | 757.0633 | 861.1092 | 831.1607
2022-12-19 01:15 | 1571.2987 | 1037.4904 | 2611.3637 | 757.0633 | 861.1092 | 831.1607
2022-12-19 01:30 | 1571.2987 | 1037.4904 | 2611.3637 | 757.0633 | 861.1092 | 831.1607
2022-12-19 01:45 | 1571.2987 | 1037.4904 | 2611.3637 | 758.0238 | 861.1092 | 833.6242
2022-12-19 02:00 | 1571.2987 | 1037.4904 | 2611.3637 | 758.0238 | 861.1092 | 833.6242
2022-12-19 02:15 | 1571.2987 | 1037.4904 | 2611.3637 | 758.0238 | 861.1092 | 833.6242
2022-12-19 02:30 | 1571.2987 | 1037.4904 | 2611.3637 | 758.9993 | 861.1092 | 833.6242
2022-12-19 02:45 | 1571.2987 | 1037.4904 | 2615.979 | 758.0238 | 861.1092 | 836.1038
2022-12-19 03:00 | 1571.2987 | 1037.4904 | 2611.3637 | 758.0238 | 861.1092 | 836.1038
2022-12-19 03:15 | 1571.2987 | 1037.4904 | 2611.3637 | 758.0238 | 861.1092 | 836.1038
2022-12-19 03:30 | 1571.2987 | 1037.4904 | 2611.3637 | 758.0238 | 861.1092 | 838.5998
2022-12-19 03:45 | 1571.2987 | 1037.4904 | 2615.979 | 758.0238 | 861.1092 | 838.5998
2022-12-19 04:00 | 1571.2987 | 1037.4904 | 2611.3637 | 758.0238 | 861.1092 | 838.5998
2022-12-19 04:15 | 1571.2987 | 1037.4904 | 2615.979 | 758.0238 | 861.1092 | 838.5998
2022-12-19 04:30 | 1571.2987 | 1037.4904 | 2611.3637 | 758.0238 | 861.1092 | 841.1366
2022-12-19 04:45 | 1571.2987 | 1037.4904 | 2615.979 | 758.0238 | 861.1092 | 841.1366
2022-12-19 05:00 | 1571.2987 | 1037.4904 | 2611.3637 | 758.0238 | 861.1092 | 841.1366
2022-12-19 05:15 | 1571.2987 | 1037.4904 | 2611.3637 | 758.0238 | 861.1092 | 841.1366
2022-12-19 05:30 | 1571.2987 | 1037.4904 | 2611.3637 | 758.0238 | 861.1092 | 841.1366
2022-12-19 05:45 | 1567.4635 | 1037.4904 | 2611.3637 | 758.9993 | 861.1092 | 843.6659
2022-12-19 06:00 | 1567.4635 | 1037.4904 | 2611.3637 | 758.9993 | 861.1092 | 843.6659
2022-12-19 06:15 | 1567.4635 | 1037.4904 | 2611.3637 | 758.0238 | 863.7196 | 843.6659
2022-12-19 06:30 | 1567.4635 | 1037.4904 | 2615.979 | 758.0238 | 861.1092 | 843.6659
2022-12-19 06:45 | 1567.4635 | 1037.4904 | 2611.3637 | 758.0238 | 861.1092 | 843.6659
2022-12-19 07:00 | 1567.4635 | 1037.4904 | 2611.3637 | 758.0238 | 863.7196 | 846.2367
2022-12-19 07:15 | 1567.4635 | 1037.4904 | 2611.3637 | 758.0238 | 863.7196 | 846.2367
2022-12-19 07:30 | 1567.4635 | 1040.8576 | 2611.3637 | 758.9993 | 861.1092 | 846.2367
2022-12-19 07:45 | 1567.4635 | 1040.8576 | 2611.3637 | 758.0238 | 863.7196 | 846.2367
2022-12-19 08:00 | 1567.4635 | 1037.4904 | 2615.979 | 758.9993 | 861.1092 | 846.2367
2022-12-19 08:15 | 1567.4635 | 1040.8576 | 2611.3637 | 758.0238 | 863.7196 | 846.2367
2022-12-19 08:30 | 1567.4635 | 1133.1246 | 2611.3637 | 758.0238 | 783.0733 | 846.2367
2022-12-19 08:45 | 1567.4635 | 1133.1246 | 2611.3637 | 758.0238 | 863.7196 | 846.2367
2022-12-19 09:00 | 1567.4635 | 1133.1246 | 2615.979 | 758.9993 | 783.0733 | 846.2367
2022-12-19 09:15 | 1567.4635 | 1133.1246 | 2611.3637 | 758.9993 | 783.0733 | 846.2367
2022-12-19 09:30 | 1567.4635 | 1133.1246 | 2615.979 | 758.9993 | 783.0733 | 848.8248
2022-12-19 09:45 | 1567.4635 | 1133.1246 | 2611.3637 | 758.9993 | 783.0733 | 848.8248
2022-12-19 10:00 | 1567.4635 | 1133.1246 | 2615.979 | 758.9993 | 783.0733 | 846.2367
2022-12-19 10:15 | 1567.4635 | 1133.1246 | 2611.3637 | 758.9993 | 783.0733 | 846.2367
2022-12-19 10:30 | 1567.4635 | 1040.8576 | 2615.979 | 758.9993 | 863.7196 | 846.2367
2022-12-19 10:45 | 1567.4635 | 1040.8576 | 2615.979 | 759.9703 | 863.7196 | 843.6659
2022-12-19 11:00 | 1567.4635 | 1040.8576 | 2615.979 | 758.9993 | 863.7196 | 843.6659
2022-12-19 11:15 | 1567.4635 | 1040.8576 | 2615.979 | 758.9993 | 863.7196 | 841.1366
2022-12-19 11:30 | 1567.4635 | 1040.8576 | 2611.3637 | 758.9993 | 863.7196 | 841.1366
2022-12-19 11:45 | 1567.4635 | 1040.8576 | 2615.979 | 758.9993 | 863.7196 | 841.1366
2022-12-19 12:00 | 1567.4635 | 1040.8576 | 2611.3637 | 758.9993 | 863.7196 | 838.5998
2022-12-19 12:15 | 1567.4635 | 1040.8576 | 2615.979 | 758.9993 | 863.7196 | 838.5998
2022-12-19 12:30 | 1567.4635 | 1040.8576 | 2611.3637 | 758.9993 | 863.7196 | 838.5998
2022-12-19 12:45 | 1567.4635 | 1040.8576 | 2615.979 | 758.9993 | 783.0733 | 836.1038
2022-12-19 13:00 | 1567.4635 | 1040.8576 | 2611.3637 | 759.9703 | 783.0733 | 836.1038
2022-12-19 13:15 | 1567.4635 | 1040.8576 | 2615.979 | 759.9703 | 783.0733 | 833.6242
2022-12-19 13:30 | 1567.4635 | 1040.8576 | 2611.3637 | 758.9993 | 783.0733 | 831.1607
2022-12-19 13:45 | 1567.4635 | 1040.8576 | 2615.979 | 758.9993 | 783.0733 | 831.1607
2022-12-19 14:00 | 1567.4635 | 1040.8576 | 2611.3637 | 758.9993 | 783.0733 | 831.1607
2022-12-19 14:15 | 1567.4635 | 1040.8576 | 2615.979 | 758.9993 | 783.0733 | 831.1607
2022-12-19 14:30 | 1567.4635 | 1040.8576 | 2611.3637 | 758.9993 | 783.0733 | 831.1607
2022-12-19 14:45 | 1567.4635 | 1040.8576 | 2615.979 | 759.9703 | 783.0733 | 831.1607
2022-12-19 15:00 | 1567.4635 | 1040.8576 | 2611.3637 | 760.9468 | 783.0733 | 831.1607
2022-12-19 15:15 | 1567.4635 | 951.6975 | 2615.979 | 759.9703 | 783.0733 | 831.1607
2022-12-19 15:30 | 1567.4635 | 951.6975 | 2611.3637 | 758.9993 | 783.0733 | 831.1607
2022-12-19 15:45 | 1567.4635 | 951.6975 | 2615.979 | 758.9993 | 783.0733 | 833.6242
2022-12-19 16:00 | 1722.4029 | 951.6975 | 2611.3637 | 759.9703 | 783.0733 | 833.6242
2022-12-19 16:15 | 1722.4029 | 951.6975 | 2615.979 | 759.9703 | 783.0733 | 833.6242
2022-12-19 16:30 | 1722.4029 | 951.6975 | 2611.3637 | 759.9703 | 783.0733 | 833.6242
2022-12-19 16:45 | 1722.4029 | 951.6975 | 2615.979 | 759.9703 | 783.0733 | 833.6242
2022-12-19 17:00 | 1722.4029 | 951.6975 | 2611.3637 | 760.9468 | 783.0733 | 833.6242
2022-12-19 17:15 | 1722.4029 | 951.6975 | 2611.3637 | 759.9703 | 783.0733 | 833.6242
2022-12-19 17:30 | 1722.4029 | 951.6975 | 2615.979 | 759.9703 | 783.0733 | 833.6242
2022-12-19 17:45 | 1722.4029 | 951.6975 | 2611.3637 | 759.9703 | 783.0733 | 833.6242
2022-12-19 18:00 | 1722.4029 | 954.8863 | 2611.3637 | 759.9703 | 783.0733 | 833.6242
2022-12-19 18:15 | 1722.4029 | 954.8863 | 2611.3637 | 759.9703 | 785.4882 | 836.1038
2022-12-19 18:30 | 1722.4029 | 954.8863 | 2611.3637 | 760.9468 | 785.4882 | 836.1038
2022-12-19 18:45 | 1722.4029 | 954.8863 | 2611.3637 | 760.9468 | 785.4882 | 836.1038
2022-12-19 19:00 | 1722.4029 | 954.8863 | 2615.979 | 759.9703 | 785.4882 | 836.1038
2022-12-19 19:15 | 1722.4029 | 954.8863 | 2611.3637 | 759.9703 | 785.4882 | 838.5998
2022-12-19 19:30 | 1722.4029 | 954.8863 | 2615.979 | 759.9703 | 785.4882 | 838.5998
2022-12-19 19:45 | 1722.4029 | 954.8863 | 2615.979 | 760.9468 | 785.4882 | 838.5998
2022-12-19 20:00 | 1722.4029 | 954.8863 | 2615.979 | 760.9468 | 785.4882 | 838.5998
2022-12-19 20:15 | 1722.4029 | 954.8863 | 2611.3637 | 760.9468 | 785.4882 | 838.5998
2022-12-19 20:30 | 1722.4029 | 954.8863 | 2615.979 | 759.9703 | 785.4882 | 841.1366
2022-12-19 20:45 | 1722.4029 | 954.8863 | 2611.3637 | 759.9703 | 785.4882 | 841.1366
2022-12-19 21:00 | 1722.4029 | 954.8863 | 2611.3637 | 760.9468 | 785.4882 | 841.1366
2022-12-19 21:15 | 1722.4029 | 954.8863 | 2615.979 | 760.9468 | 785.4882 | 841.1366
2022-12-19 21:30 | 1722.4029 | 954.8863 | 2611.3637 | 760.9468 | 785.4882 | 841.1366
2022-12-19 21:45 | 1722.4029 | 954.8863 | 2611.3637 | 760.9468 | 785.4882 | 841.1366
2022-12-19 22:00 | 1722.4029 | 954.8863 | 2611.3637 | 760.9468 | 785.4882 | 843.6659
2022-12-19 22:15 | 1722.4029 | 954.8863 | 2611.3637 | 760.9468 | 785.4882 | 843.6659
2022-12-19 22:30 | 1722.4029 | 954.8863 | 2611.3637 | 760.9468 | 785.4882 | 843.6659
2022-12-19 22:45 | 1722.4029 | 954.8863 | 2611.3637 | 760.9468 | 785.4882 | 843.6659
2022-12-19 23:00 | 1722.4029 | 954.8863 | 2611.3637 | 760.9468 | 785.4882 | 843.6659
2022-12-19 23:15 | 1722.4029 | 954.8863 | 2611.3637 | 761.9385 | 787.9157 | 843.6659
2022-12-19 23:30 | 1726.6237 | 954.8863 | 2611.3637 | 760.9468 | 785.4882 | 843.6659
2022-12-19 23:45 | 1726.6237 | 954.8863 | 2611.3637 | 760.9468 | 785.4882 | 843.6659
2022-12-20 | 1726.6237 | 954.8863 | 2611.3637 | 760.9468 | 785.4882 | 843.6659
2022-12-20 00:15 | 1722.4029 | 954.8863 | 2615.979 | 760.9468 | 785.4882 | 843.6659
2022-12-20 00:30 | 1726.6237 | 954.8863 | 2611.3637 | 760.9468 | 787.9157 | 843.6659
2022-12-20 00:45 | 1726.6237 | 954.8863 | 2611.3637 | 760.9468 | 787.9157 | 843.6659
2022-12-20 01:00 | 1726.6237 | 868.6075 | 2611.3637 | 761.9385 | 785.4882 | 843.6659
2022-12-20 01:15 | 1726.6237 | 868.6075 | 2611.3637 | 761.9385 | 787.9157 | 843.6659
2022-12-20 01:30 | 1726.6237 | 868.6075 | 2611.3637 | 760.9468 | 787.9157 | 846.2367
2022-12-20 01:45 | 1726.6237 | 868.6075 | 2611.3637 | 760.9468 | 785.4882 | 846.2367
2022-12-20 02:00 | 1726.6237 | 868.6075 | 2611.3637 | 760.9468 | 785.4882 | 846.2367
2022-12-20 02:15 | 1726.6237 | 868.6075 | 2611.3637 | 760.9468 | 785.4882 | 846.2367
2022-12-20 02:30 | 1726.6237 | 868.6075 | 2611.3637 | 760.9468 | 785.4882 | 846.2367
2022-12-20 02:45 | 1726.6237 | 868.6075 | 2611.3637 | 761.9385 | 787.9157 | 846.2367
2022-12-20 03:00 | 1726.6237 | 868.6075 | 2611.3637 | 761.9385 | 785.4882 | 848.8248
2022-12-20 03:15 | 1726.6237 | 868.6075 | 2611.3637 | 761.9385 | 785.4882 | 848.8248
2022-12-20 03:30 | 1726.6237 | 868.6075 | 2611.3637 | 760.9468 | 785.4882 | 848.8248
2022-12-20 03:45 | 1726.6237 | 871.5893 | 2611.3637 | 761.9385 | 787.9157 | 848.8248
2022-12-20 04:00 | 1726.6237 | 871.5893 | 2611.3637 | 761.9385 | 787.9157 | 851.4304
2022-12-20 04:15 | 1726.6237 | 871.5893 | 2611.3637 | 761.9385 | 787.9157 | 851.4304
2022-12-20 04:30 | 1726.6237 | 871.5893 | 2611.3637 | 761.9385 | 787.9157 | 851.4304
2022-12-20 04:45 | 1726.6237 | 871.5893 | 2611.3637 | 761.9385 | 787.9157 | 851.4304
2022-12-20 05:00 | 1726.6237 | 871.5893 | 2611.3637 | 762.9258 | 787.9157 | 851.4304
2022-12-20 05:15 | 1726.6237 | 871.5893 | 2611.3637 | 761.9385 | 787.9157 | 851.4304
2022-12-20 05:30 | 1726.6237 | 871.5893 | 2611.3637 | 761.9385 | 787.9157 | 851.4304
2022-12-20 05:45 | 1726.6237 | 871.5893 | 2611.3637 | 761.9385 | 787.9157 | 851.4304
2022-12-20 06:00 | 1726.6237 | 871.5893 | 2611.3637 | 761.9385 | 787.9157 | 851.4304
2022-12-20 06:15 | 1726.6237 | 871.5893 | 2611.3637 | 761.9385 | 787.9157 | 851.4304
2022-12-20 06:30 | 1726.6237 | 871.5893 | 2611.3637 | 761.9385 | 787.9157 | 854.0536
2022-12-20 06:45 | 1726.6237 | 871.5893 | 2611.3637 | 762.9258 | 787.9157 | 854.0536
2022-12-20 07:00 | 1726.6237 | 871.5893 | 2611.3637 | 762.9258 | 787.9157 | 854.0536
2022-12-20 07:15 | 1726.6237 | 871.5893 | 2611.3637 | 761.9385 | 787.9157 | 854.0536
2022-12-20 07:30 | 1726.6237 | 871.5893 | 2611.3637 | 761.9385 | 787.9157 | 854.0536
2022-12-20 07:45 | 1726.6237 | 871.5893 | 2611.3637 | 761.9385 | 787.9157 | 854.0536
2022-12-20 08:00 | 1726.6237 | 871.5893 | 2611.3637 | 761.9385 | 787.9157 | 854.0536
2022-12-20 08:15 | 1726.6237 | 871.5893 | 2611.3637 | 761.9385 | 787.9157 | 854.0536
2022-12-20 08:30 | 1726.6237 | 871.5893 | 2611.3637 | 762.9258 | 787.9157 | 856.72
2022-12-20 08:45 | 1726.6237 | 871.5893 | 2611.3637 | 762.9258 | 787.9157 | 856.72
2022-12-20 09:00 | 1726.6237 | 871.5893 | 2611.3637 | 761.9385 | 787.9157 | 856.72
2022-12-20 09:15 | 1726.6237 | 871.5893 | 2611.3637 | 761.9385 | 787.9157 | 856.72
2022-12-20 09:30 | 1726.6237 | 871.5893 | 2611.3637 | 761.9385 | 787.9157 | 856.72
2022-12-20 09:45 | 1726.6237 | 871.5893 | 2615.979 | 761.9385 | 787.9157 | 856.72
2022-12-20 10:00 | 1726.6237 | 871.5893 | 2611.3637 | 762.9258 | 787.9157 | 856.72
2022-12-20 10:15 | 1726.6237 | 871.5893 | 2611.3637 | 762.9258 | 787.9157 | 856.72
2022-12-20 10:30 | 1726.6237 | 871.5893 | 2611.3637 | 762.9258 | 787.9157 | 854.0536
2022-12-20 10:45 | 1726.6237 | 871.5893 | 2611.3637 | 762.9258 | 787.9157 | 854.0536
2022-12-20 11:00 | 1726.6237 | 871.5893 | 2611.3637 | 762.9258 | 787.9157 | 854.0536
2022-12-20 11:15 | 1726.6237 | 874.5866 | 2611.3637 | 762.9258 | 790.3558 | 851.4304
2022-12-20 11:30 | 1726.6237 | 874.5866 | 2615.979 | 762.9258 | 787.9157 | 848.8248
2022-12-20 11:45 | 1726.6237 | 874.5866 | 2611.3637 | 763.9287 | 787.9157 | 846.2367
2022-12-20 12:00 | 1726.6237 | 874.5866 | 2611.3637 | 762.9258 | 790.3558 | 843.6659
2022-12-20 12:15 | 1726.6237 | 874.5866 | 2611.3637 | 762.9258 | 790.3558 | 841.1366
2022-12-20 12:30 | 1726.6237 | 874.5866 | 2611.3637 | 762.9258 | 787.9157 | 838.5998
2022-12-20 12:45 | 1726.6237 | 874.5866 | 2611.3637 | 762.9258 | 790.3558 | 836.1038
2022-12-20 13:00 | 1726.6237 | 874.5866 | 2611.3637 | 762.9258 | 787.9157 | 836.1038
2022-12-20 13:15 | 1726.6237 | 874.5866 | 2611.3637 | 763.9287 | 787.9157 | 836.1038
2022-12-20 13:30 | 1726.6237 | 874.5866 | 2611.3637 | 762.9258 | 790.3558 | 833.6242
2022-12-20 13:45 | 1726.6237 | 874.5866 | 2611.3637 | 762.9258 | 790.3558 | 833.6242
2022-12-20 14:00 | 1730.8655 | 874.5866 | 2611.3637 | 741.7349 | 790.3558 | 833.6242
2022-12-20 14:15 | 1730.8655 | 874.5866 | 2611.3637 | 741.7349 | 790.3558 | 833.6242
2022-12-20 14:30 | 1726.6237 | 874.5866 | 2611.3637 | 742.6783 | 790.3558 | 833.6242
2022-12-20 14:45 | 1730.8655 | 874.5866 | 2611.3637 | 741.7349 | 790.3558 | 833.6242
2022-12-20 15:00 | 1730.8655 | 874.5866 | 2611.3637 | 741.7349 | 790.3558 | 833.6242
2022-12-20 15:15 | 1730.8655 | 874.5866 | 2611.3637 | 741.7349 | 790.3558 | 833.6242
2022-12-20 15:30 | 1730.8655 | 874.5866 | 2611.3637 | 742.6783 | 790.3558 | 836.1038
2022-12-20 15:45 | 1730.8655 | 874.5866 | 2611.3637 | 742.6783 | 790.3558 | 836.1038
2022-12-20 16:00 | 1730.8655 | 874.5866 | 2611.3637 | 742.6783 | 790.3558 | 836.1038
2022-12-20 16:15 | 1730.8655 | 874.5866 | 2611.3637 | 741.7349 | 790.3558 | 836.1038
2022-12-20 16:30 | 1730.8655 | 874.5866 | 2611.3637 | 742.6783 | 790.3558 | 836.1038
2022-12-20 16:45 | 1730.8655 | 874.5866 | 2611.3637 | 741.7349 | 790.3558 | 836.1038
2022-12-20 17:00 | 1730.8655 | 874.5866 | 2611.3637 | 742.6783 | 790.3558 | 836.1038
2022-12-20 17:15 | 1730.8655 | 874.5866 | 2611.3637 | 742.6783 | 790.3558 | 836.1038
2022-12-20 17:30 | 1730.8655 | 874.5866 | 2615.979 | 742.6783 | 790.3558 | 836.1038
2022-12-20 17:45 | 1730.8655 | 874.5866 | 2611.3637 | 742.6783 | 790.3558 | 836.1038
2022-12-20 18:00 | 1730.8655 | 874.5866 | 2611.3637 | 742.6783 | 790.3558 | 836.1038
2022-12-20 18:15 | 1730.8655 | 874.5866 | 2611.3637 | 742.6783 | 790.3558 | 836.1038
2022-12-20 18:30 | 1730.8655 | 874.5866 | 2611.3637 | 743.627 | 790.3558 | 838.5998
2022-12-20 18:45 | 1730.8655 | 874.5866 | 2611.3637 | 742.6783 | 790.3558 | 838.5998
2022-12-20 19:00 | 1730.8655 | 874.5866 | 2611.3637 | 742.6783 | 790.3558 | 838.5998
2022-12-20 19:15 | 1730.8655 | 874.5866 | 2611.3637 | 742.6783 | 790.3558 | 838.5998
2022-12-20 19:30 | 1730.8655 | 874.5866 | 2611.3637 | 742.6783 | 790.3558 | 838.5998
2022-12-20 19:45 | 1730.8655 | 874.5866 | 2611.3637 | 743.627 | 790.3558 | 838.5998
2022-12-20 20:00 | 1730.8655 | 877.5994 | 2611.3637 | 742.6783 | 790.3558 | 838.5998
2022-12-20 20:15 | 1730.8655 | 874.5866 | 2615.979 | 742.6783 | 790.3558 | 838.5998
2022-12-20 20:30 | 1730.8655 | 874.5866 | 2611.3637 | 742.6783 | 790.3558 | 841.1366
2022-12-20 20:45 | 1730.8655 | 790.9904 | 2611.3637 | 743.627 | 790.3558 | 841.1366
2022-12-20 21:00 | 1730.8655 | 793.7855 | 2611.3637 | 743.627 | 790.3558 | 841.1366
2022-12-20 21:15 | 1730.8655 | 793.7855 | 2611.3637 | 742.6783 | 790.3558 | 841.1366
2022-12-20 21:30 | 1730.8655 | 793.7855 | 2611.3637 | 742.6783 | 790.3558 | 841.1366
2022-12-20 21:45 | 1730.8655 | 793.7855 | 2611.3637 | 743.627 | 792.8086 | 841.1366
2022-12-20 22:00 | 1730.8655 | 793.7855 | 2611.3637 | 743.627 | 790.3558 | 841.1366
2022-12-20 22:15 | 1730.8655 | 793.7855 | 2611.3637 | 742.6783 | 790.3558 | 841.1366
2022-12-20 22:30 | 1730.8655 | 793.7855 | 2615.979 | 742.6783 | 792.8086 | 841.1366
2022-12-20 22:45 | 1730.8655 | 793.7855 | 2611.3637 | 743.627 | 790.3558 | 841.1366
2022-12-20 23:00 | 1730.8655 | 793.7855 | 2611.3637 | 743.627 | 792.8086 | 843.6659
2022-12-20 23:15 | 1730.8655 | 793.7855 | 2611.3637 | 743.627 | 792.8086 | 843.6659
2022-12-20 23:30 | 1730.8655 | 793.7855 | 2611.3637 | 742.6783 | 792.8086 | 843.6659
2022-12-20 23:45 | 1730.8655 | 793.7855 | 2611.3637 | 743.627 | 792.8086 | 843.6659
2022-12-21 | 1730.8655 | 793.7855 | 2611.3637 | 744.5811 | 792.8086 | 843.6659
2022-12-21 00:15 | 1730.8655 | 793.7855 | 2611.3637 | 743.627 | 792.8086 | 843.6659
2022-12-21 00:30 | 1730.8655 | 793.7855 | 2611.3637 | 743.627 | 792.8086 | 843.6659
2022-12-21 00:45 | 1730.8655 | 793.7855 | 2611.3637 | 743.627 | 792.8086 | 846.2367
2022-12-21 01:00 | 1730.8655 | 793.7855 | 2611.3637 | 744.5811 | 792.8086 | 846.2367
2022-12-21 01:15 | 1730.8655 | 793.7855 | 2611.3637 | 743.627 | 792.8086 | 846.2367
2022-12-21 01:30 | 1730.8655 | 793.7855 | 2611.3637 | 743.627 | 792.8086 | 846.2367
2022-12-21 01:45 | 1730.8655 | 793.7855 | 2611.3637 | 743.627 | 792.8086 | 846.2367
2022-12-21 02:00 | 1730.8655 | 793.7855 | 2611.3637 | 744.5811 | 792.8086 | 846.2367
2022-12-21 02:15 | 1730.8655 | 793.7855 | 2611.3637 | 743.627 | 792.8086 | 848.8248
2022-12-21 02:30 | 1730.8655 | 793.7855 | 2611.3637 | 743.627 | 792.8086 | 848.8248
2022-12-21 02:45 | 1730.8655 | 793.7855 | 2615.979 | 743.627 | 792.8086 | 848.8248
2022-12-21 03:00 | 1730.8655 | 793.7855 | 2611.3637 | 744.5811 | 792.8086 | 848.8248
2022-12-21 03:15 | 1730.8655 | 793.7855 | 2611.3637 | 743.627 | 792.8086 | 848.8248
2022-12-21 03:30 | 1735.1285 | 793.7855 | 2611.3637 | 743.627 | 792.8086 | 851.4304
2022-12-21 03:45 | 1730.8655 | 793.7855 | 2611.3637 | 743.627 | 792.8086 | 851.4304
2022-12-21 04:00 | 1730.8655 | 793.7855 | 2611.3637 | 744.5811 | 792.8086 | 851.4304
2022-12-21 04:15 | 1735.1285 | 880.6281 | 2611.3637 | 743.627 | 792.8086 | 851.4304
2022-12-21 04:30 | 1735.1285 | 880.6281 | 2611.3637 | 743.627 | 792.8086 | 851.4304
2022-12-21 04:45 | 1735.1285 | 880.6281 | 2611.3637 | 744.5811 | 792.8086 | 854.0536
2022-12-21 05:00 | 1735.1285 | 877.5994 | 2615.979 | 744.5811 | 792.8086 | 854.0536
2022-12-21 05:15 | 1735.1285 | 877.5994 | 2611.3637 | 743.627 | 792.8086 | 856.72
2022-12-21 05:30 | 1735.1285 | 880.6281 | 2615.979 | 743.627 | 792.8086 | 856.72
2022-12-21 05:45 | 1735.1285 | 880.6281 | 2611.3637 | 745.5309 | 792.8086 | 856.72
2022-12-21 06:00 | 1735.1285 | 880.6281 | 2615.979 | 744.5811 | 792.8086 | 859.3794
2022-12-21 06:15 | 1735.1285 | 880.6281 | 2611.3637 | 743.627 | 792.8086 | 859.3794
2022-12-21 06:30 | 1735.1285 | 880.6281 | 2611.3637 | 744.5811 | 792.8086 | 859.3794
2022-12-21 06:45 | 1735.1285 | 880.6281 | 2611.3637 | 745.5309 | 792.8086 | 859.3794
2022-12-21 07:00 | 1735.1285 | 880.6281 | 2615.979 | 743.627 | 792.8086 | 862.0826
2022-12-21 07:15 | 1735.1285 | 880.6281 | 2615.979 | 743.627 | 792.8086 | 862.0826
2022-12-21 07:30 | 1735.1285 | 967.8084 | 2611.3637 | 744.5811 | 792.8086 | 862.0826
2022-12-21 07:45 | 1735.1285 | 967.8084 | 2611.3637 | 745.5309 | 792.8086 | 862.0826
2022-12-21 08:00 | 1735.1285 | 967.8084 | 2611.3637 | 744.5811 | 792.8086 | 862.0826
2022-12-21 08:15 | 1735.1285 | 967.8084 | 2611.3637 | 744.5811 | 792.8086 | 862.0826
2022-12-21 08:30 | 1735.1285 | 967.8084 | 2611.3637 | 744.5811 | 792.8086 | 862.0826
2022-12-21 08:45 | 1735.1285 | 967.8084 | 2615.979 | 745.5309 | 795.2743 | 862.0826
2022-12-21 09:00 | 1735.1285 | 967.8084 | 2611.3637 | 744.5811 | 795.2743 | 862.0826
2022-12-21 09:15 | 1735.1285 | 967.8084 | 2611.3637 | 744.5811 | 792.8086 | 862.0826
2022-12-21 09:30 | 1735.1285 | 967.8084 | 2611.3637 | 745.5309 | 792.8086 | 862.0826
2022-12-21 09:45 | 1735.1285 | 967.8084 | 2615.979 | 745.5309 | 795.2743 | 862.0826
2022-12-21 10:00 | 1735.1285 | 1058.1329 | 2611.3637 | 744.5811 | 795.2743 | 859.3794
2022-12-21 10:15 | 1735.1285 | 1058.1329 | 2611.3637 | 744.5811 | 792.8086 | 859.3794
2022-12-21 10:30 | 1735.1285 | 1058.1329 | 2611.3637 | 745.5309 | 795.2743 | 859.3794
2022-12-21 10:45 | 1735.1285 | 1058.1329 | 2615.979 | 744.5811 | 795.2743 | 856.72
2022-12-21 11:00 | 1735.1285 | 1058.1329 | 2611.3637 | 744.5811 | 795.2743 | 856.72
2022-12-21 11:15 | 1735.1285 | 1058.1329 | 2615.979 | 744.5811 | 795.2743 | 854.0536
2022-12-21 11:30 | 1735.1285 | 1058.1329 | 2615.979 | 745.5309 | 795.2743 | 851.4304
2022-12-21 11:45 | 1735.1285 | 1058.1329 | 2615.979 | 744.5811 | 795.2743 | 848.8248
2022-12-21 12:00 | 1735.1285 | 1058.1329 | 2611.3637 | 744.5811 | 795.2743 | 846.2367
2022-12-21 12:15 | 1735.1285 | 1058.1329 | 2615.979 | 745.5309 | 795.2743 | 843.6659
2022-12-21 12:30 | 1735.1285 | 1058.1329 | 2611.3637 | 745.5309 | 795.2743 | 841.1366
2022-12-21 12:45 | 1735.1285 | 1058.1329 | 2615.979 | 744.5811 | 795.2743 | 838.5998
2022-12-21 13:00 | 1735.1285 | 1058.1329 | 2615.979 | 744.5811 | 795.2743 | 836.1038
2022-12-21 13:15 | 1735.1285 | 1058.1329 | 2615.979 | 745.5309 | 795.2743 | 836.1038
2022-12-21 13:30 | 1735.1285 | 1058.1329 | 2615.979 | 745.5309 | 795.2743 | 836.1038
2022-12-21 13:45 | 1735.1285 | 1058.1329 | 2611.3637 | 745.5309 | 795.2743 | 833.6242
2022-12-21 14:00 | 1735.1285 | 1058.1329 | 2615.979 | 745.5309 | 795.2743 | 833.6242
2022-12-21 14:15 | 1739.4129 | 1061.6423 | 2615.979 | 745.5309 | 795.2743 | 833.6242
2022-12-21 14:30 | 1735.1285 | 1061.6423 | 2611.3637 | 745.5309 | 795.2743 | 836.1038
2022-12-21 14:45 | 1735.1285 | 1061.6423 | 2615.979 | 745.5309 | 795.2743 | 836.1038
2022-12-21 15:00 | 1735.1285 | 1058.1329 | 2615.979 | 745.5309 | 795.2743 | 836.1038
2022-12-21 15:15 | 1735.1285 | 1061.6423 | 2615.979 | 745.5309 | 795.2743 | 833.6242
2022-12-21 15:30 | 1739.4129 | 1061.6423 | 2615.979 | 745.5309 | 795.2743 | 833.6242
2022-12-21 15:45 | 1739.4129 | 1061.6423 | 2615.979 | 745.5309 | 795.2743 | 836.1038
2022-12-21 16:00 | 1739.4129 | 1061.6423 | 2615.979 | 745.5309 | 795.2743 | 836.1038
2022-12-21 16:15 | 1739.4129 | 1061.6423 | 2615.979 | 745.5309 | 795.2743 | 836.1038
2022-12-21 16:30 | 1739.4129 | 1061.6423 | 2615.979 | 745.5309 | 795.2743 | 836.1038
2022-12-21 16:45 | 1739.4129 | 1061.6423 | 2615.979 | 745.5309 | 795.2743 | 836.1038
2022-12-21 17:00 | 1739.4129 | 1061.6423 | 2615.979 | 745.5309 | 795.2743 | 836.1038
2022-12-21 17:15 | 1739.4129 | 1061.6423 | 2611.3637 | 746.5055 | 797.753 | 836.1038
2022-12-21 17:30 | 1739.4129 | 1061.6423 | 2615.979 | 745.5309 | 795.2743 | 838.5998
2022-12-21 17:45 | 1739.4129 | 1061.6423 | 2611.3637 | 745.5309 | 795.2743 | 778.0012
2022-12-21 18:00 | 1739.4129 | 1061.6423 | 2615.979 | 745.5309 | 795.2743 | 778.0012
2022-12-21 18:15 | 1739.4129 | 1061.6423 | 2611.3637 | 746.5055 | 797.753 | 778.0012
2022-12-21 18:30 | 1739.4129 | 1061.6423 | 2615.979 | 745.5309 | 797.753 | 778.0012
2022-12-21 18:45 | 1739.4129 | 1061.6423 | 2611.3637 | 745.5309 | 795.2743 | 780.3357
2022-12-21 19:00 | 1739.4129 | 1061.6423 | 2615.979 | 745.5309 | 795.2743 | 780.3357
2022-12-21 19:15 | 1739.4129 | 1061.6423 | 2615.979 | 746.5055 | 797.753 | 780.3357
2022-12-21 19:30 | 1739.4129 | 1061.6423 | 2615.979 | 745.5309 | 797.753 | 780.3357
2022-12-21 19:45 | 1739.4129 | 1061.6423 | 2615.979 | 745.5309 | 797.753 | 780.3357
2022-12-21 20:00 | 1739.4129 | 1061.6423 | 2615.979 | 745.5309 | 797.753 | 780.3357
2022-12-21 20:15 | 1739.4129 | 1061.6423 | 2615.979 | 746.5055 | 795.2743 | 780.3357
2022-12-21 20:30 | 1739.4129 | 1061.6423 | 2615.979 | 745.5309 | 797.753 | 780.3357
2022-12-21 20:45 | 1739.4129 | 1061.6423 | 2615.979 | 745.5309 | 797.753 | 780.3357
2022-12-21 21:00 | 1739.4129 | 1061.6423 | 2615.979 | 745.5309 | 797.753 | 782.6634
2022-12-21 21:15 | 1739.4129 | 1061.6423 | 2615.979 | 746.5055 | 795.2743 | 780.3357
2022-12-21 21:30 | 1739.4129 | 1061.6423 | 2615.979 | 745.5309 | 797.753 | 780.3357
2022-12-21 21:45 | 1739.4129 | 1061.6423 | 2615.979 | 745.5309 | 797.753 | 782.6634
2022-12-21 22:00 | 1739.4129 | 1061.6423 | 2615.979 | 746.5055 | 797.753 | 782.6634
2022-12-21 22:15 | 1739.4129 | 1061.6423 | 2615.979 | 746.5055 | 797.753 | 780.3357
2022-12-21 22:30 | 1739.4129 | 1061.6423 | 2615.979 | 745.5309 | 797.753 | 780.3357
2022-12-21 22:45 | 1739.4129 | 1065.1701 | 2615.979 | 746.5055 | 797.753 | 780.3357
2022-12-21 23:00 | 1739.4129 | 1065.1701 | 2615.979 | 747.4759 | 797.753 | 782.6634
2022-12-21 23:15 | 1739.4129 | 1061.6423 | 2615.979 | 746.5055 | 797.753 | 780.3357
2022-12-21 23:30 | 1739.4129 | 1065.1701 | 2615.979 | 746.5055 | 797.753 | 782.6634
2022-12-21 23:45 | 1739.4129 | 1065.1701 | 2615.979 | 747.4759 | 797.753 | 782.6634
2022-12-22 | 1739.4129 | 1065.1701 | 2615.979 | 746.5055 | 797.753 | 780.3357
2022-12-22 00:15 | 1739.4129 | 1065.1701 | 2615.979 | 746.5055 | 797.753 | 782.6634
2022-12-22 00:30 | 1739.4129 | 1065.1701 | 2615.979 | 746.5055 | 797.753 | 782.6634
2022-12-22 00:45 | 1739.4129 | 1065.1701 | 2615.979 | 746.5055 | 797.753 | 782.6634
2022-12-22 01:00 | 1739.4129 | 1065.1701 | 2615.979 | 746.5055 | 797.753 | 782.6634
2022-12-22 01:15 | 1739.4129 | 1065.1701 | 2615.979 | 746.5055 | 797.753 | 782.6634
2022-12-22 01:30 | 1739.4129 | 1065.1701 | 2615.979 | 747.4759 | 797.753 | 782.6634
2022-12-22 01:45 | 1739.4129 | 1065.1701 | 2615.979 | 746.5055 | 797.753 | 782.6634
2022-12-22 02:00 | 1739.4129 | 1065.1701 | 2615.979 | 746.5055 | 797.753 | 782.6634
2022-12-22 02:15 | 1739.4129 | 1065.1701 | 2615.979 | 746.5055 | 797.753 | 782.6634
2022-12-22 02:30 | 1739.4129 | 1065.1701 | 2615.979 | 747.4759 | 797.753 | 782.6634
2022-12-22 02:45 | 1739.4129 | 1065.1701 | 2615.979 | 746.5055 | 797.753 | 782.6634
2022-12-22 03:00 | 1739.4129 | 1065.1701 | 2615.979 | 746.5055 | 797.753 | 782.6634
2022-12-22 03:15 | 1739.4129 | 1065.1701 | 2615.979 | 747.4759 | 797.753 | 782.6634
2022-12-22 03:30 | 1582.9196 | 1065.1701 | 2615.979 | 746.5055 | 797.753 | 785.0292
2022-12-22 03:45 | 1586.8726 | 1065.1701 | 2615.979 | 746.5055 | 797.753 | 785.0292
2022-12-22 04:00 | 1586.8726 | 974.3712 | 2615.979 | 746.5055 | 797.753 | 785.0292
2022-12-22 04:15 | 1586.8726 | 974.3712 | 2615.979 | 747.4759 | 797.753 | 785.0292
2022-12-22 04:30 | 1586.8726 | 974.3712 | 2615.979 | 746.5055 | 797.753 | 785.0292
2022-12-22 04:45 | 1586.8726 | 974.3712 | 2615.979 | 746.5055 | 800.2702 | 785.0292
2022-12-22 05:00 | 1586.8726 | 974.3712 | 2615.979 | 746.5055 | 797.753 | 785.0292
2022-12-22 05:15 | 1586.8726 | 974.3712 | 2615.979 | 747.4759 | 797.753 | 785.0292
2022-12-22 05:30 | 1586.8726 | 974.3712 | 2615.979 | 746.5055 | 800.2702 | 785.0292
2022-12-22 05:45 | 1586.8726 | 974.3712 | 2615.979 | 746.5055 | 800.2702 | 785.0292
2022-12-22 06:00 | 1586.8726 | 974.3712 | 2615.979 | 747.4759 | 800.2702 | 787.4109
2022-12-22 06:15 | 1586.8726 | 974.3712 | 2615.979 | 747.4759 | 797.753 | 787.4109
2022-12-22 06:30 | 1586.8726 | 974.3712 | 2615.979 | 746.5055 | 800.2702 | 787.4109
2022-12-22 06:45 | 1586.8726 | 974.3712 | 2615.979 | 746.5055 | 800.2702 | 787.4109
2022-12-22 07:00 | 1586.8726 | 974.3712 | 2615.979 | 747.4759 | 797.753 | 787.4109
2022-12-22 07:15 | 1586.8726 | 974.3712 | 2615.979 | 747.4759 | 800.2702 | 787.4109
2022-12-22 07:30 | 1586.8726 | 974.3712 | 2615.979 | 747.4759 | 800.2702 | 787.4109
2022-12-22 07:45 | 1586.8726 | 974.3712 | 2615.979 | 747.4759 | 800.2702 | 785.0292
2022-12-22 08:00 | 1586.8726 | 974.3712 | 2615.979 | 747.4759 | 797.753 | 785.0292
2022-12-22 08:15 | 1586.8726 | 974.3712 | 2615.979 | 747.4759 | 800.2702 | 785.0292
2022-12-22 08:30 | 1586.8726 | 974.3712 | 2615.979 | 747.4759 | 800.2702 | 785.0292
2022-12-22 08:45 | 1586.8726 | 974.3712 | 2615.979 | 747.4759 | 800.2702 | 785.0292
2022-12-22 09:00 | 1586.8726 | 974.3712 | 2615.979 | 747.4759 | 800.2702 | 846.2367
2022-12-22 09:15 | 1586.8726 | 974.3712 | 2615.979 | 747.4759 | 800.2702 | 846.2367
2022-12-22 09:30 | 1586.8726 | 977.7123 | 2615.979 | 747.4759 | 800.2702 | 846.2367
2022-12-22 09:45 | 1586.8726 | 977.7123 | 2615.979 | 747.4759 | 800.2702 | 846.2367
2022-12-22 10:00 | 1586.8726 | 977.7123 | 2615.979 | 747.4759 | 800.2702 | 843.6659
2022-12-22 10:15 | 1586.8726 | 977.7123 | 2615.979 | 747.4759 | 800.2702 | 843.6659
2022-12-22 10:30 | 1586.8726 | 977.7123 | 2615.979 | 747.4759 | 800.2702 | 841.1366
2022-12-22 10:45 | 1586.8726 | 977.7123 | 2615.979 | 748.4518 | 800.2702 | 841.1366
2022-12-22 11:00 | 1586.8726 | 977.7123 | 2615.979 | 747.4759 | 800.2702 | 841.1366
2022-12-22 11:15 | 1586.8726 | 977.7123 | 2615.979 | 747.4759 | 800.2702 | 841.1366
2022-12-22 11:30 | 1586.8726 | 889.8411 | 2615.979 | 747.4759 | 800.2702 | 841.1366
2022-12-22 11:45 | 1586.8726 | 889.8411 | 2615.979 | 748.4518 | 800.2702 | 838.5998
2022-12-22 12:00 | 1586.8726 | 889.8411 | 2615.979 | 747.4759 | 800.2702 | 838.5998
2022-12-22 12:15 | 1586.8726 | 889.8411 | 2615.979 | 747.4759 | 800.2702 | 836.1038
2022-12-22 12:30 | 1586.8726 | 889.8411 | 2615.979 | 747.4759 | 800.2702 | 836.1038
2022-12-22 12:45 | 1586.8726 | 889.8411 | 2615.979 | 747.4759 | 800.2702 | 836.1038
2022-12-22 13:00 | 1586.8726 | 889.8411 | 2615.979 | 747.4759 | 800.2702 | 833.6242
2022-12-22 13:15 | 1586.8726 | 889.8411 | 2615.979 | 747.4759 | 800.2702 | 833.6242
2022-12-22 13:30 | 1586.8726 | 889.8411 | 2615.979 | 748.4518 | 800.2702 | 833.6242
2022-12-22 13:45 | 1586.8726 | 889.8411 | 2615.979 | 747.4759 | 800.2702 | 831.1607
2022-12-22 14:00 | 1586.8726 | 889.8411 | 2615.979 | 747.4759 | 802.7752 | 831.1607
2022-12-22 14:15 | 1586.8726 | 889.8411 | 2615.979 | 747.4759 | 802.7752 | 831.1607
2022-12-22 14:30 | 1586.8726 | 889.8411 | 2615.979 | 748.4518 | 800.2702 | 831.1607
2022-12-22 14:45 | 1586.8726 | 889.8411 | 2615.979 | 747.4759 | 800.2702 | 831.1607
2022-12-22 15:00 | 1590.8051 | 889.8411 | 2615.979 | 747.4759 | 802.7752 | 831.1607
2022-12-22 15:15 | 1590.8051 | 889.8411 | 2615.979 | 747.4759 | 800.2702 | 831.1607
2022-12-22 15:30 | 1590.8051 | 889.8411 | 2615.979 | 748.4518 | 802.7752 | 831.1607
2022-12-22 15:45 | 1590.8051 | 889.8411 | 2615.979 | 747.4759 | 802.7752 | 828.7132
2022-12-22 16:00 | 1590.8051 | 889.8411 | 2615.979 | 747.4759 | 802.7752 | 768.9029
2022-12-22 16:15 | 1590.8051 | 889.8411 | 2615.979 | 747.4759 | 802.7752 | 768.9029
2022-12-22 16:30 | 1590.8051 | 889.8411 | 2615.979 | 748.4518 | 802.7752 | 768.9029
2022-12-22 16:45 | 1590.8051 | 889.8411 | 2615.979 | 747.4759 | 802.7752 | 768.9029
2022-12-22 17:00 | 1590.8051 | 889.8411 | 2615.979 | 747.4759 | 802.7752 | 768.9029
2022-12-22 17:15 | 1590.8051 | 889.8411 | 2615.979 | 747.4759 | 802.7752 | 768.9029
2022-12-22 17:30 | 1590.8051 | 889.8411 | 2615.979 | 748.4518 | 802.7752 | 768.9029
2022-12-22 17:45 | 1590.8051 | 889.8411 | 2615.979 | 748.4518 | 802.7752 | 768.9029
2022-12-22 18:00 | 1590.8051 | 889.8411 | 2615.979 | 747.4759 | 800.2702 | 768.9029
2022-12-22 18:15 | 1590.8051 | 889.8411 | 2615.979 | 747.4759 | 802.7752 | 768.9029
2022-12-22 18:30 | 1590.8051 | 889.8411 | 2615.979 | 748.4518 | 800.2702 | 768.9029
2022-12-22 18:45 | 1590.8051 | 892.9341 | 2615.979 | 748.4518 | 802.7752 | 768.9029
2022-12-22 19:00 | 1590.8051 | 889.8411 | 2615.979 | 748.4518 | 800.2702 | 768.9029
2022-12-22 19:15 | 1590.8051 | 889.8411 | 2615.979 | 747.4759 | 802.7752 | 768.9029
2022-12-22 19:30 | 1590.8051 | 892.9341 | 2615.979 | 747.4759 | 802.7752 | 766.6652
2022-12-22 19:45 | 1590.8051 | 889.8411 | 2615.979 | 748.4518 | 802.7752 | 766.6652
2022-12-22 20:00 | 1590.8051 | 892.9341 | 2615.979 | 748.4518 | 802.7752 | 766.6652
2022-12-22 20:15 | 1590.8051 | 892.9341 | 2615.979 | 747.4759 | 802.7752 | 766.6652
2022-12-22 20:30 | 1590.8051 | 892.9341 | 2615.979 | 748.4518 | 802.7752 | 766.6652
2022-12-22 20:45 | 1590.8051 | 892.9341 | 2615.979 | 748.4518 | 802.7752 | 766.6652
2022-12-22 21:00 | 1590.8051 | 892.9341 | 2615.979 | 748.4518 | 802.7752 | 766.6652
2022-12-22 21:15 | 1590.8051 | 808.0116 | 2615.979 | 748.4518 | 802.7752 | 768.9029
2022-12-22 21:30 | 1590.8051 | 808.0116 | 2615.979 | 748.4518 | 802.7752 | 773.4223
2022-12-22 21:45 | 1590.8051 | 808.0116 | 2615.979 | 748.4518 | 802.7752 | 775.7042
2022-12-22 22:00 | 1590.8051 | 808.0116 | 2615.979 | 748.4518 | 802.7752 | 780.3357
2022-12-22 22:15 | 1590.8051 | 808.0116 | 2615.979 | 748.4518 | 802.7752 | 785.0292
2022-12-22 22:30 | 1590.8051 | 808.0116 | 2615.979 | 748.4518 | 802.7752 | 787.4109
2022-12-22 22:45 | 1590.8051 | 808.0116 | 2615.979 | 748.4518 | 802.7752 | 792.2228
2022-12-22 23:00 | 1590.8051 | 808.0116 | 2615.979 | 749.4333 | 802.7752 | 789.8087
2022-12-22 23:15 | 1590.8051 | 808.0116 | 2615.979 | 748.4518 | 802.7752 | 794.6766
2022-12-22 23:30 | 1590.8051 | 808.0116 | 2615.979 | 748.4518 | 802.7752 | 792.2228
2022-12-22 23:45 | 1590.8051 | 808.0116 | 2615.979 | 748.4518 | 802.7752 | 799.6116
2022-12-23 | 1590.8051 | 808.0116 | 2615.979 | 749.4333 | 802.7752 | 797.124
2022-12-23 00:15 | 1590.8051 | 808.0116 | 2615.979 | 748.4518 | 802.7752 | 799.6116
2022-12-23 00:30 | 1590.8051 | 808.0116 | 2615.979 | 748.4518 | 802.7752 | 799.6116
2022-12-23 00:45 | 1590.8051 | 808.0116 | 2615.979 | 749.4333 | 802.7752 | 807.1791
2022-12-23 01:00 | 1590.8051 | 808.0116 | 2615.979 | 748.4518 | 802.7752 | 804.639
2022-12-23 01:15 | 1590.8051 | 808.0116 | 2615.979 | 748.4518 | 802.7752 | 807.1791
2022-12-23 01:30 | 1590.8051 | 808.0116 | 2615.979 | 748.4518 | 802.7752 | 804.639
2022-12-23 01:45 | 1590.8051 | 808.0116 | 2615.979 | 749.4333 | 802.7752 | 807.1791
2022-12-23 02:00 | 1590.8051 | 808.0116 | 2615.979 | 748.4518 | 805.3192 | 812.3373
2022-12-23 02:15 | 1590.8051 | 808.0116 | 2615.979 | 748.4518 | 802.7752 | 814.9316
2022-12-23 02:30 | 1590.8051 | 808.0116 | 2615.979 | 748.4518 | 802.7752 | 817.569
2022-12-23 02:45 | 1590.8051 | 808.0116 | 2615.979 | 749.4333 | 805.3192 | 820.2255
2022-12-23 03:00 | 1594.7984 | 808.0116 | 2615.979 | 749.4333 | 802.7752 | 817.569
2022-12-23 03:15 | 1590.8051 | 808.0116 | 2615.979 | 749.4333 | 805.3192 | 817.569
2022-12-23 03:30 | 1590.8051 | 808.0116 | 2615.979 | 748.4518 | 805.3192 | 817.569
2022-12-23 03:45 | 1594.7984 | 808.0116 | 2615.979 | 748.4518 | 805.3192 | 820.2255
2022-12-23 04:00 | 1594.7984 | 808.0116 | 2615.979 | 749.4333 | 805.3192 | 820.2255
2022-12-23 04:15 | 1590.8051 | 808.0116 | 2615.979 | 749.4333 | 802.7752 | 822.901
2022-12-23 04:30 | 1594.7984 | 808.0116 | 2620.6172 | 749.4333 | 805.3192 | 828.336
2022-12-23 04:45 | 1594.7984 | 808.0116 | 2620.6172 | 749.4333 | 802.7752 | 822.901
2022-12-23 05:00 | 1594.7984 | 808.0116 | 2615.979 | 749.4333 | 805.3192 | 828.336
2022-12-23 05:15 | 1594.7984 | 808.0116 | 2620.6172 | 749.4333 | 805.3192 | 828.336
2022-12-23 05:30 | 1594.7984 | 808.0116 | 2615.979 | 749.4333 | 805.3192 | 828.336
2022-12-23 05:45 | 1594.7984 | 808.0116 | 2620.6172 | 749.4333 | 805.3192 | 833.8768
2022-12-23 06:00 | 1594.7984 | 808.0116 | 2620.6172 | 749.4333 | 802.7752 | 836.678
2022-12-23 06:15 | 1594.7984 | 808.0116 | 2620.6172 | 749.4333 | 805.3192 | 842.3432
2022-12-23 06:30 | 1594.7984 | 808.0116 | 2620.6172 | 749.4333 | 805.3192 | 839.5001
2022-12-23 06:45 | 1594.7984 | 808.0116 | 2615.979 | 749.4333 | 805.3192 | 836.678
2022-12-23 07:00 | 1594.7984 | 808.0116 | 2620.6172 | 749.4333 | 805.3192 | 836.678
2022-12-23 07:15 | 1594.7984 | 810.9257 | 2615.979 | 749.4333 | 805.3192 | 839.5001
2022-12-23 07:30 | 1594.7984 | 810.9257 | 2620.6172 | 749.4333 | 805.3192 | 839.5001
2022-12-23 07:45 | 1594.7984 | 810.9257 | 2620.6172 | 749.4333 | 805.3192 | 839.5001
2022-12-23 08:00 | 1594.7984 | 810.9257 | 2620.6172 | 749.4333 | 805.3192 | 839.5001
2022-12-23 08:15 | 1594.7984 | 808.0116 | 2620.6172 | 749.4333 | 805.3192 | 842.3432
2022-12-23 08:30 | 1594.7984 | 810.9257 | 2620.6172 | 749.4333 | 805.3192 | 842.3432
2022-12-23 08:45 | 1594.7984 | 810.9257 | 2620.6172 | 749.4333 | 805.3192 | 845.2343
2022-12-23 09:00 | 1594.7984 | 810.9257 | 2620.6172 | 749.4333 | 805.3192 | 845.2343
2022-12-23 09:15 | 1594.7984 | 810.9257 | 2620.6172 | 749.4333 | 805.3192 | 848.1474
2022-12-23 09:30 | 1594.7984 | 810.9257 | 2620.6172 | 749.4333 | 805.3192 | 848.1474
2022-12-23 09:45 | 1594.7984 | 810.9257 | 2620.6172 | 749.4333 | 805.3192 | 848.1474
2022-12-23 10:00 | 1594.7984 | 810.9257 | 2620.6172 | 749.4333 | 805.3192 | 851.0827
2022-12-23 10:15 | 1594.7984 | 810.9257 | 2620.6172 | 749.4333 | 805.3192 | 851.0827
2022-12-23 10:30 | 1594.7984 | 810.9257 | 2620.6172 | 749.4333 | 805.3192 | 851.0827
2022-12-23 10:45 | 1594.7984 | 810.9257 | 2620.6172 | 749.4333 | 805.3192 | 851.0827
2022-12-23 11:00 | 1594.7984 | 810.9257 | 2620.6172 | 749.4333 | 805.3192 | 851.0827
2022-12-23 11:15 | 1594.7984 | 810.9257 | 2620.6172 | 749.4333 | 805.3192 | 851.0827
2022-12-23 11:30 | 1594.7984 | 810.9257 | 2620.6172 | 749.4333 | 805.3192 | 851.0827
2022-12-23 11:45 | 1594.7984 | 810.9257 | 2620.6172 | 749.4333 | 805.3192 | 851.0827
2022-12-23 12:00 | 1594.7984 | 810.9257 | 2620.6172 | 749.4333 | 807.8509 | 851.0827
2022-12-23 12:15 | 1594.7984 | 810.9257 | 2620.6172 | 749.4333 | 805.3192 | 854.0405
2022-12-23 12:30 | 1594.7984 | 810.9257 | 2620.6172 | 749.4333 | 807.8509 | 854.0405
2022-12-23 12:45 | 1594.7984 | 810.9257 | 2620.6172 | 749.4333 | 805.3192 | 854.0405
2022-12-23 13:00 | 1594.7984 | 810.9257 | 2620.6172 | 749.4333 | 807.8509 | 854.0405
2022-12-23 13:15 | 1594.7984 | 728.9623 | 2620.6172 | 749.4333 | 807.8509 | 854.0405
2022-12-23 13:30 | 1594.7984 | 728.9623 | 2620.6172 | 749.4333 | 805.3192 | 854.0405
2022-12-23 13:45 | 1594.7984 | 728.9623 | 2620.6172 | 749.4333 | 807.8509 | 854.0405
2022-12-23 14:00 | 1594.7984 | 728.9623 | 2620.6172 | 749.4333 | 805.3192 | 854.0405
2022-12-23 14:15 | 1594.7984 | 728.9623 | 2620.6172 | 749.4333 | 807.8509 | 857.021
2022-12-23 14:30 | 1594.7984 | 728.9623 | 2620.6172 | 749.4333 | 805.3192 | 857.021
2022-12-23 14:45 | 1594.7984 | 728.9623 | 2620.6172 | 749.4333 | 807.8509 | 857.021
2022-12-23 15:00 | 1594.7984 | 728.9623 | 2620.6172 | 749.4333 | 807.8509 | 857.021
2022-12-23 15:15 | 1598.771 | 728.9623 | 2620.6172 | 749.4333 | 807.8509 | 857.021
2022-12-23 15:30 | 1598.771 | 728.9623 | 2620.6172 | 749.4333 | 807.8509 | 860.0522
2022-12-23 15:45 | 1598.771 | 728.9623 | 2620.6172 | 749.4333 | 807.8509 | 860.0522
2022-12-23 16:00 | 1598.771 | 728.9623 | 2620.6172 | 750.4304 | 807.8509 | 860.0522
2022-12-23 16:15 | 1598.771 | 728.9623 | 2620.6172 | 749.4333 | 807.8509 | 863.0792
2022-12-23 16:30 | 1598.771 | 728.9623 | 2620.6172 | 750.4304 | 807.8509 | 863.0792
2022-12-23 16:45 | 1598.771 | 728.9623 | 2625.2786 | 749.4333 | 807.8509 | 863.0792
2022-12-23 17:00 | 1598.771 | 728.9623 | 2620.6172 | 749.4333 | 807.8509 | 863.0792
2022-12-23 17:15 | 1598.771 | 728.9623 | 2620.6172 | 750.4304 | 807.8509 | 866.1578
2022-12-23 17:30 | 1598.771 | 728.9623 | 2620.6172 | 749.4333 | 807.8509 | 866.1578
2022-12-23 17:45 | 1598.771 | 731.6449 | 2620.6172 | 750.4304 | 807.8509 | 866.1578
2022-12-23 18:00 | 1598.771 | 728.9623 | 2620.6172 | 750.4304 | 807.8509 | 869.289
2022-12-23 18:15 | 1598.771 | 728.9623 | 2620.6172 | 750.4304 | 807.8509 | 869.289
2022-12-23 18:30 | 1598.771 | 731.6449 | 2625.2786 | 750.4304 | 807.8509 | 869.289
2022-12-23 18:45 | 1598.771 | 731.6449 | 2620.6172 | 750.4304 | 807.8509 | 869.289
2022-12-23 19:00 | 1598.771 | 731.6449 | 2625.2786 | 750.4304 | 807.8509 | 872.4167
2022-12-23 19:15 | 1598.771 | 731.6449 | 2620.6172 | 729.3404 | 807.8509 | 872.4167
2022-12-23 19:30 | 1598.771 | 731.6449 | 2625.2786 | 750.4304 | 807.8509 | 872.4167
2022-12-23 19:45 | 1598.771 | 731.6449 | 2625.2786 | 750.4304 | 807.8509 | 872.4167
2022-12-23 20:00 | 1598.771 | 731.6449 | 2625.2786 | 750.4304 | 807.8509 | 875.5692
2022-12-23 20:15 | 1598.771 | 731.6449 | 2625.2786 | 729.3404 | 807.8509 | 875.5692
2022-12-23 20:30 | 1598.771 | 731.6449 | 2625.2786 | 729.3404 | 807.8509 | 875.5692
2022-12-23 20:45 | 1598.771 | 731.6449 | 2625.2786 | 750.4304 | 807.8509 | 875.5692
2022-12-23 21:00 | 1598.771 | 731.6449 | 2625.2786 | 729.3404 | 807.8509 | 875.5692
2022-12-23 21:15 | 1598.771 | 731.6449 | 2625.2786 | 729.3404 | 807.8509 | 875.5692
2022-12-23 21:30 | 1598.771 | 731.6449 | 2625.2786 | 729.3404 | 807.8509 | 878.7758
2022-12-23 21:45 | 1598.771 | 731.6449 | 2625.2786 | 729.3404 | 807.8509 | 878.7758
2022-12-23 22:00 | 1598.771 | 731.6449 | 2625.2786 | 729.3404 | 807.8509 | 878.7758
2022-12-23 22:15 | 1598.771 | 731.6449 | 2625.2786 | 729.3404 | 807.8509 | 878.7758
2022-12-23 22:30 | 1598.771 | 731.6449 | 2625.2786 | 729.3404 | 807.8509 | 878.7758
2022-12-23 22:45 | 1598.771 | 731.6449 | 2625.2786 | 729.3404 | 807.8509 | 878.7758
2022-12-23 23:00 | 1598.771 | 731.6449 | 2625.2786 | 729.3404 | 807.8509 | 878.7758
2022-12-23 23:15 | 1598.771 | 731.6449 | 2625.2786 | 729.3404 | 807.8509 | 878.7758
2022-12-23 23:30 | 1598.771 | 813.8258 | 2625.2786 | 729.3404 | 807.8509 | 878.7758
2022-12-23 23:45 | 1598.771 | 813.8258 | 2625.2786 | 729.3404 | 807.8509 | 878.7758
2022-12-24 | 1598.771 | 813.8258 | 2625.2786 | 729.3404 | 807.8509 | 878.7758
2022-12-24 00:15 | 1598.771 | 813.8258 | 2625.2786 | 729.3404 | 807.8509 | 878.7758
2022-12-24 00:30 | 1598.771 | 813.8258 | 2625.2786 | 729.3404 | 807.8509 | 878.7758
2022-12-24 00:45 | 1598.771 | 813.8258 | 2625.2786 | 729.3404 | 807.8509 | 878.7758
2022-12-24 01:00 | 1598.771 | 813.8258 | 2625.2786 | 729.3404 | 807.8509 | 878.7758
2022-12-24 01:15 | 1598.771 | 813.8258 | 2625.2786 | 729.3404 | 807.8509 | 878.7758
2022-12-24 01:30 | 1598.771 | 813.8258 | 2625.2786 | 729.3404 | 807.8509 | 878.7758
2022-12-24 01:45 | 1598.771 | 813.8258 | 2625.2786 | 729.3404 | 810.4222 | 878.7758
2022-12-24 02:00 | 1598.771 | 813.8258 | 2625.2786 | 729.3404 | 807.8509 | 878.7758
2022-12-24 02:15 | 1598.771 | 813.8258 | 2625.2786 | 730.2726 | 810.4222 | 878.7758
2022-12-24 02:30 | 1598.771 | 813.8258 | 2625.2786 | 729.3404 | 810.4222 | 878.7758
2022-12-24 02:45 | 1598.771 | 813.8258 | 2625.2786 | 730.2726 | 807.8509 | 878.7758
2022-12-24 03:00 | 1598.771 | 813.8258 | 2625.2786 | 730.2726 | 810.4222 | 878.7758
2022-12-24 03:15 | 1602.805 | 813.8258 | 2625.2786 | 730.2726 | 807.8509 | 878.7758
2022-12-24 03:30 | 1602.805 | 813.8258 | 2625.2786 | 730.2726 | 810.4222 | 878.7758
2022-12-24 03:45 | 1598.771 | 899.2013 | 2625.2786 | 730.2726 | 807.8509 | 878.7758
2022-12-24 04:00 | 1602.805 | 899.2013 | 2625.2786 | 730.2726 | 807.8509 | 878.7758
2022-12-24 04:15 | 1602.805 | 899.2013 | 2625.2786 | 730.2726 | 810.4222 | 878.7758
2022-12-24 04:30 | 1602.805 | 899.2013 | 2625.2786 | 730.2726 | 807.8509 | 878.7758
2022-12-24 04:45 | 1602.805 | 899.2013 | 2625.2786 | 730.2726 | 810.4222 | 878.7758
2022-12-24 05:00 | 1602.805 | 899.2013 | 2625.2786 | 730.2726 | 810.4222 | 878.7758
2022-12-24 05:15 | 1602.805 | 899.2013 | 2625.2786 | 730.2726 | 807.8509 | 878.7758
2022-12-24 05:30 | 1602.805 | 899.2013 | 2625.2786 | 730.2726 | 810.4222 | 878.7758
2022-12-24 05:45 | 1602.805 | 899.2013 | 2625.2786 | 730.2726 | 810.4222 | 878.7758
2022-12-24 06:00 | 1602.805 | 899.2013 | 2625.2786 | 730.2726 | 807.8509 | 878.7758
2022-12-24 06:15 | 1602.805 | 899.2013 | 2625.2786 | 730.2726 | 810.4222 | 878.7758
2022-12-24 06:30 | 1602.805 | 987.7746 | 2625.2786 | 730.2726 | 810.4222 | 878.7758
2022-12-24 06:45 | 1602.805 | 987.7746 | 2625.2786 | 730.2726 | 810.4222 | 878.7758
2022-12-24 07:00 | 1602.805 | 987.7746 | 2625.2786 | 730.2726 | 810.4222 | 878.7758
2022-12-24 07:15 | 1602.805 | 987.7746 | 2625.2786 | 730.2726 | 810.4222 | 878.7758
2022-12-24 07:30 | 1602.805 | 987.7746 | 2625.2786 | 730.2726 | 810.4222 | 878.7758
2022-12-24 07:45 | 1602.805 | 987.7746 | 2625.2786 | 730.2726 | 810.4222 | 878.7758
2022-12-24 08:00 | 1602.805 | 987.7746 | 2625.2786 | 730.2726 | 810.4222 | 878.7758
2022-12-24 08:15 | 1602.805 | 987.7746 | 2625.2786 | 730.2726 | 810.4222 | 878.7758
2022-12-24 08:30 | 1602.805 | 987.7746 | 2625.2786 | 730.2726 | 810.4222 | 878.7758
2022-12-24 08:45 | 1602.805 | 987.7746 | 2625.2786 | 730.2726 | 810.4222 | 878.7758
2022-12-24 09:00 | 1602.805 | 987.7746 | 2625.2786 | 730.2726 | 810.4222 | 878.7758
2022-12-24 09:15 | 1602.805 | 987.7746 | 2625.2786 | 730.2726 | 810.4222 | 878.7758
2022-12-24 09:30 | 1602.805 | 987.7746 | 2625.2786 | 730.2726 | 810.4222 | 878.7758
2022-12-24 09:45 | 1602.805 | 987.7746 | 2625.2786 | 730.2726 | 810.4222 | 878.7758
2022-12-24 10:00 | 1602.805 | 987.7746 | 2625.2786 | 730.2726 | 810.4222 | 878.7758
2022-12-24 10:15 | 1602.805 | 1079.5423 | 2625.2786 | 730.2726 | 810.4222 | 875.5692
2022-12-24 10:30 | 1602.805 | 1079.5423 | 2625.2786 | 730.2726 | 810.4222 | 875.5692
2022-12-24 10:45 | 1602.805 | 1079.5423 | 2625.2786 | 730.2726 | 813.0073 | 875.5692
2022-12-24 11:00 | 1602.805 | 1083.2019 | 2625.2786 | 731.2195 | 810.4222 | 875.5692
2022-12-24 11:15 | 1602.805 | 1079.5423 | 2629.9632 | 731.2195 | 810.4222 | 872.4167
2022-12-24 11:30 | 1602.805 | 1083.2019 | 2625.2786 | 731.2195 | 810.4222 | 872.4167
2022-12-24 11:45 | 1602.805 | 1079.5423 | 2625.2786 | 731.2195 | 810.4222 | 872.4167
2022-12-24 12:00 | 1602.805 | 1083.2019 | 2629.9632 | 731.2195 | 810.4222 | 872.4167
2022-12-24 12:15 | 1602.805 | 1083.2019 | 2629.9632 | 731.2195 | 810.4222 | 872.4167
2022-12-24 12:30 | 1602.805 | 1083.2019 | 2629.9632 | 731.2195 | 810.4222 | 869.289
2022-12-24 12:45 | 1602.805 | 1083.2019 | 2625.2786 | 731.2195 | 813.0073 | 869.289
2022-12-24 13:00 | 1602.805 | 1083.2019 | 2629.9632 | 730.2726 | 810.4222 | 869.289
2022-12-24 13:15 | 1602.805 | 1083.2019 | 2625.2786 | 731.2195 | 810.4222 | 869.289
2022-12-24 13:30 | 1602.805 | 1083.2019 | 2625.2786 | 731.2195 | 810.4222 | 869.289
2022-12-24 13:45 | 1602.805 | 1083.2019 | 2629.9632 | 731.2195 | 810.4222 | 869.289
2022-12-24 14:00 | 1602.805 | 1083.2019 | 2629.9632 | 731.2195 | 813.0073 | 869.289
2022-12-24 14:15 | 1606.8598 | 1083.2019 | 2625.2786 | 731.2195 | 810.4222 | 869.289
2022-12-24 14:30 | 1602.805 | 1083.2019 | 2629.9632 | 731.2195 | 810.4222 | 869.289
2022-12-24 14:45 | 1602.805 | 1083.2019 | 2629.9632 | 731.2195 | 810.4222 | 869.289
2022-12-24 15:00 | 1606.8598 | 1083.2019 | 2629.9632 | 731.2195 | 813.0073 | 869.289
2022-12-24 15:15 | 1602.805 | 1083.2019 | 2629.9632 | 731.2195 | 813.0073 | 869.289
2022-12-24 15:30 | 1602.805 | 1083.2019 | 2629.9632 | 731.2195 | 813.0073 | 869.289
2022-12-24 15:45 | 1606.8598 | 1083.2019 | 2629.9632 | 731.2195 | 813.0073 | 872.4167
2022-12-24 16:00 | 1606.8598 | 1083.2019 | 2629.9632 | 731.2195 | 810.4222 | 872.4167
2022-12-24 16:15 | 1606.8598 | 1083.2019 | 2629.9632 | 731.2195 | 810.4222 | 872.4167
2022-12-24 16:30 | 1606.8598 | 1083.2019 | 2629.9632 | 731.2195 | 810.4222 | 872.4167
2022-12-24 16:45 | 1606.8598 | 1083.2019 | 2629.9632 | 731.2195 | 813.0073 | 872.4167
2022-12-24 17:00 | 1606.8598 | 1083.2019 | 2629.9632 | 731.2195 | 813.0073 | 872.4167
2022-12-24 17:15 | 1606.8598 | 1083.2019 | 2629.9632 | 731.2195 | 813.0073 | 872.4167
2022-12-24 17:30 | 1606.8598 | 1083.2019 | 2629.9632 | 731.2195 | 813.0073 | 875.5692
2022-12-24 17:45 | 1606.8598 | 1083.2019 | 2629.9632 | 731.2195 | 813.0073 | 875.5692
2022-12-24 18:00 | 1606.8598 | 1083.2019 | 2629.9632 | 731.2195 | 813.0073 | 875.5692
2022-12-24 18:15 | 1606.8598 | 1083.2019 | 2625.2786 | 731.2195 | 813.0073 | 875.5692
2022-12-24 18:30 | 1606.8598 | 1083.2019 | 2629.9632 | 731.2195 | 813.0073 | 878.7758
2022-12-24 18:45 | 1606.8598 | 1083.2019 | 2629.9632 | 731.2195 | 813.0073 | 878.7758
2022-12-24 19:00 | 1606.8598 | 1083.2019 | 2629.9632 | 731.2195 | 813.0073 | 878.7758
2022-12-24 19:15 | 1606.8598 | 1083.2019 | 2629.9632 | 731.2195 | 813.0073 | 878.7758
2022-12-24 19:30 | 1606.8598 | 1083.2019 | 2629.9632 | 731.2195 | 813.0073 | 878.7758
2022-12-24 19:45 | 1606.8598 | 1083.2019 | 2629.9632 | 731.2195 | 813.0073 | 878.7758
2022-12-24 20:00 | 1606.8598 | 1083.2019 | 2629.9632 | 731.2195 | 813.0073 | 878.7758
2022-12-24 20:15 | 1606.8598 | 1083.2019 | 2629.9632 | 731.2195 | 813.0073 | 878.7758
2022-12-24 20:30 | 1606.8598 | 1083.2019 | 2629.9632 | 731.2195 | 813.0073 | 878.7758
2022-12-24 20:45 | 1606.8598 | 1083.2019 | 2629.9632 | 731.2195 | 813.0073 | 878.7758
2022-12-24 21:00 | 1606.8598 | 1083.2019 | 2629.9632 | 731.2195 | 813.0073 | 878.7758
2022-12-24 21:15 | 1606.8598 | 1083.2019 | 2629.9632 | 731.2195 | 813.0073 | 878.7758
2022-12-24 21:30 | 1606.8598 | 1083.2019 | 2629.9632 | 731.2195 | 813.0073 | 878.7758
2022-12-24 21:45 | 1606.8598 | 1083.2019 | 2629.9632 | 731.2195 | 813.0073 | 878.7758
2022-12-24 22:00 | 1606.8598 | 1083.2019 | 2629.9632 | 732.172 | 813.0073 | 878.7758
2022-12-24 22:15 | 1606.8598 | 1083.2019 | 2629.9632 | 732.172 | 813.0073 | 878.7758
2022-12-24 22:30 | 1606.8598 | 1083.2019 | 2629.9632 | 732.172 | 813.0073 | 878.7758
2022-12-24 22:45 | 1606.8598 | 1083.2019 | 2629.9632 | 732.172 | 813.0073 | 878.7758
2022-12-24 23:00 | 1606.8598 | 1086.8813 | 2629.9632 | 732.172 | 813.0073 | 878.7758
2022-12-24 23:15 | 1606.8598 | 1086.8813 | 2629.9632 | 732.172 | 813.0073 | 878.7758
2022-12-24 23:30 | 1606.8598 | 1182.3588 | 2629.9632 | 732.172 | 813.0073 | 878.7758
2022-12-24 23:45 | 1606.8598 | 1182.3588 | 2629.9632 | 732.172 | 813.0073 | 878.7758
2022-12-25 | 1606.8598 | 1182.3588 | 2629.9632 | 732.172 | 813.0073 | 878.7758
2022-12-25 00:15 | 1606.8598 | 1182.3588 | 2629.9632 | 732.172 | 813.0073 | 878.7758
2022-12-25 00:30 | 1606.8598 | 1086.8813 | 2629.9632 | 732.172 | 813.0073 | 878.7758
2022-12-25 00:45 | 1606.8598 | 1182.3588 | 2629.9632 | 732.172 | 813.0073 | 878.7758
2022-12-25 01:00 | 1606.8598 | 1182.3588 | 2629.9632 | 732.172 | 813.0073 | 878.7758
2022-12-25 01:15 | 1606.8598 | 1182.3588 | 2629.9632 | 732.172 | 813.0073 | 878.7758
2022-12-25 01:30 | 1606.8598 | 1086.8813 | 2629.9632 | 732.172 | 813.0073 | 878.7758
2022-12-25 01:45 | 1606.8598 | 1182.3588 | 2629.9632 | 732.172 | 813.0073 | 878.7758
2022-12-25 02:00 | 1606.8598 | 1182.3588 | 2629.9632 | 732.172 | 813.0073 | 878.7758
2022-12-25 02:15 | 1606.8598 | 1182.3588 | 2629.9632 | 732.172 | 813.0073 | 878.7758
2022-12-25 02:30 | 1606.8598 | 1182.3588 | 2629.9632 | 732.172 | 815.5801 | 878.7758
2022-12-25 02:45 | 1606.8598 | 1182.3588 | 2629.9632 | 732.172 | 813.0073 | 878.7758
2022-12-25 03:00 | 1606.8598 | 1086.8813 | 2629.9632 | 732.172 | 813.0073 | 878.7758
2022-12-25 03:15 | 1606.8598 | 1182.3588 | 2629.9632 | 732.172 | 813.0073 | 878.7758
2022-12-25 03:30 | 1606.8598 | 1182.3588 | 2629.9632 | 732.172 | 813.0073 | 878.7758
2022-12-25 03:45 | 1606.8598 | 1182.3588 | 2629.9632 | 732.172 | 813.0073 | 878.7758
2022-12-25 04:00 | 1606.8598 | 1182.3588 | 2629.9632 | 732.172 | 813.0073 | 878.7758
2022-12-25 04:15 | 1606.8598 | 1182.3588 | 2629.9632 | 732.172 | 813.0073 | 878.7758
2022-12-25 04:30 | 1606.8598 | 1182.3588 | 2629.9632 | 732.172 | 815.5801 | 878.7758
2022-12-25 04:45 | 1606.8598 | 1182.3588 | 2629.9632 | 732.172 | 815.5801 | 878.7758
2022-12-25 05:00 | 1606.8598 | 1182.3588 | 2629.9632 | 732.172 | 815.5801 | 878.7758
2022-12-25 05:15 | 1606.8598 | 1182.3588 | 2629.9632 | 732.172 | 815.5801 | 878.7758
2022-12-25 05:30 | 1606.8598 | 1182.3588 | 2629.9632 | 732.172 | 813.0073 | 878.7758
2022-12-25 05:45 | 1606.8598 | 1182.3588 | 2629.9632 | 732.172 | 813.0073 | 878.7758
2022-12-25 06:00 | 1606.8598 | 1182.3588 | 2629.9632 | 732.172 | 813.0073 | 878.7758
2022-12-25 06:15 | 1606.8598 | 1182.3588 | 2629.9632 | 732.172 | 815.5801 | 878.7758
2022-12-25 06:30 | 1606.8598 | 1182.3588 | 2629.9632 | 732.172 | 815.5801 | 878.7758
2022-12-25 06:45 | 1606.8598 | 1182.3588 | 2629.9632 | 732.172 | 815.5801 | 878.7758
2022-12-25 07:00 | 1606.8598 | 1182.3588 | 2629.9632 | 732.172 | 815.5801 | 878.7758
2022-12-25 07:15 | 1606.8598 | 1182.3588 | 2629.9632 | 732.172 | 815.5801 | 878.7758
2022-12-25 07:30 | 1606.8598 | 1182.3588 | 2629.9632 | 732.172 | 815.5801 | 878.7758
2022-12-25 07:45 | 1606.8598 | 1086.8813 | 2629.9632 | 732.172 | 813.0073 | 878.7758
2022-12-25 08:00 | 1606.8598 | 1182.3588 | 2629.9632 | 732.172 | 813.0073 | 878.7758
2022-12-25 08:15 | 1606.8598 | 1086.8813 | 2629.9632 | 732.172 | 815.5801 | 878.7758
2022-12-25 08:30 | 1606.8598 | 1086.8813 | 2629.9632 | 732.172 | 815.5801 | 882.0084
2022-12-25 08:45 | 1606.8598 | 1086.8813 | 2629.9632 | 732.172 | 815.5801 | 878.7758
2022-12-25 09:00 | 1606.8598 | 1086.8813 | 2629.9632 | 732.172 | 815.5801 | 878.7758
2022-12-25 09:15 | 1606.8598 | 1086.8813 | 2629.9632 | 732.172 | 815.5801 | 878.7758
2022-12-25 09:30 | 1606.8598 | 1086.8813 | 2629.9632 | 732.172 | 815.5801 | 878.7758
2022-12-25 09:45 | 1606.8598 | 1086.8813 | 2629.9632 | 732.172 | 815.5801 | 878.7758
2022-12-25 10:00 | 1606.8598 | 1086.8813 | 2629.9632 | 732.172 | 815.5801 | 878.7758
2022-12-25 10:15 | 1606.8598 | 1086.8813 | 2629.9632 | 732.172 | 815.5801 | 878.7758
2022-12-25 10:30 | 1606.8598 | 1086.8813 | 2629.9632 | 732.172 | 815.5801 | 878.7758
2022-12-25 10:45 | 1606.8598 | 1086.8813 | 2629.9632 | 733.1206 | 815.5801 | 878.7758
2022-12-25 11:00 | 1606.8598 | 1090.543 | 2629.9632 | 733.1206 | 815.5801 | 878.7758
2022-12-25 11:15 | 1606.8598 | 1090.543 | 2629.9632 | 733.1206 | 815.5801 | 878.7758
2022-12-25 11:30 | 1606.8598 | 1090.543 | 2629.9632 | 733.1206 | 815.5801 | 875.5692
2022-12-25 11:45 | 1606.8598 | 1086.8813 | 2629.9632 | 733.1206 | 815.5801 | 875.5692
2022-12-25 12:00 | 1606.8598 | 1086.8813 | 2629.9632 | 733.1206 | 815.5801 | 875.5692
2022-12-25 12:15 | 1606.8598 | 1090.543 | 2629.9632 | 733.1206 | 815.5801 | 875.5692
2022-12-25 12:30 | 1606.8598 | 1090.543 | 2629.9632 | 733.1206 | 815.5801 | 872.4167
2022-12-25 12:45 | 1606.8598 | 1090.543 | 2629.9632 | 733.1206 | 815.5801 | 872.4167
2022-12-25 13:00 | 1606.8598 | 1090.543 | 2629.9632 | 733.1206 | 815.5801 | 872.4167
2022-12-25 13:15 | 1606.8598 | 1090.543 | 2629.9632 | 733.1206 | 815.5801 | 875.5692
2022-12-25 13:30 | 1606.8598 | 1090.543 | 2629.9632 | 733.1206 | 815.5801 | 872.4167
2022-12-25 13:45 | 1606.8598 | 1090.543 | 2629.9632 | 733.1206 | 815.5801 | 872.4167
2022-12-25 14:00 | 1606.8598 | 1090.543 | 2629.9632 | 733.1206 | 815.5801 | 872.4167
2022-12-25 14:15 | 1606.8598 | 1090.543 | 2629.9632 | 733.1206 | 815.5801 | 875.5692
2022-12-25 14:30 | 1606.8598 | 1090.543 | 2629.9632 | 733.1206 | 815.5801 | 875.5692
2022-12-25 14:45 | 1606.8598 | 1090.543 | 2629.9632 | 733.1206 | 815.5801 | 809.2288
2022-12-25 15:00 | 1606.8598 | 1090.543 | 2629.9632 | 733.1206 | 815.5801 | 809.2288
2022-12-25 15:15 | 1606.8598 | 1090.543 | 2629.9632 | 733.1206 | 815.5801 | 809.2288
2022-12-25 15:30 | 1606.8598 | 1090.543 | 2629.9632 | 733.1206 | 815.5801 | 809.2288
2022-12-25 15:45 | 1606.8598 | 1090.543 | 2629.9632 | 733.1206 | 815.5801 | 809.2288
2022-12-25 16:00 | 1606.8598 | 1090.543 | 2629.9632 | 733.1206 | 815.5801 | 809.2288
2022-12-25 16:15 | 1606.8598 | 1090.543 | 2629.9632 | 733.1206 | 818.1932 | 812.1685
2022-12-25 16:30 | 1606.8598 | 1090.543 | 2629.9632 | 733.1206 | 815.5801 | 812.1685
2022-12-25 16:45 | 1606.8598 | 1090.543 | 2629.9632 | 733.1206 | 815.5801 | 812.1685
2022-12-25 17:00 | 1606.8598 | 1090.543 | 2629.9632 | 733.1206 | 815.5801 | 812.1685
2022-12-25 17:15 | 1606.8598 | 1090.543 | 2629.9632 | 733.1206 | 815.5801 | 812.1685
2022-12-25 17:30 | 1606.8598 | 1090.543 | 2629.9632 | 733.1206 | 815.5801 | 812.1685
2022-12-25 17:45 | 1606.8598 | 1090.543 | 2629.9632 | 733.1206 | 815.5801 | 812.1685
2022-12-25 18:00 | 1606.8598 | 1090.543 | 2629.9632 | 733.1206 | 818.1932 | 812.1685
2022-12-25 18:15 | 1606.8598 | 1090.543 | 2629.9632 | 733.1206 | 818.1932 | 812.1685
2022-12-25 18:30 | 1606.8598 | 1090.543 | 2629.9632 | 733.1206 | 815.5801 | 812.1685
2022-12-25 18:45 | 1610.8938 | 1090.543 | 2629.9632 | 733.1206 | 815.5801 | 812.1685
2022-12-25 19:00 | 1606.8598 | 1090.543 | 2629.9632 | 733.1206 | 818.1932 | 812.1685
2022-12-25 19:15 | 1606.8598 | 1090.543 | 2629.9632 | 733.1206 | 818.1932 | 812.1685
2022-12-25 19:30 | 1606.8598 | 1090.543 | 2629.9632 | 733.1206 | 818.1932 | 812.1685
2022-12-25 19:45 | 1606.8598 | 1090.543 | 2629.9632 | 733.1206 | 818.1932 | 812.1685
2022-12-25 20:00 | 1610.8938 | 1090.543 | 2629.9632 | 733.1206 | 818.1932 | 812.1685
2022-12-25 20:15 | 1606.8598 | 1090.543 | 2629.9632 | 733.1206 | 818.1932 | 815.132
2022-12-25 20:30 | 1606.8598 | 1090.543 | 2629.9632 | 734.0843 | 818.1932 | 812.1685
2022-12-25 20:45 | 1606.8598 | 1090.543 | 2629.9632 | 734.0843 | 818.1932 | 815.132
2022-12-25 21:00 | 1610.8938 | 1090.543 | 2629.9632 | 734.0843 | 818.1932 | 815.132
2022-12-25 21:15 | 1606.8598 | 1090.543 | 2629.9632 | 734.0843 | 818.1932 | 815.132
2022-12-25 21:30 | 1606.8598 | 1094.2621 | 2629.9632 | 734.0843 | 818.1932 | 815.132
2022-12-25 21:45 | 1610.8938 | 1094.2621 | 2629.9632 | 734.0843 | 818.1932 | 815.132
2022-12-25 22:00 | 1606.8598 | 1090.543 | 2629.9632 | 734.0843 | 818.1932 | 815.132
2022-12-25 22:15 | 1610.8938 | 1094.2621 | 2629.9632 | 734.0843 | 818.1932 | 815.132
2022-12-25 22:30 | 1610.8938 | 1094.2621 | 2629.9632 | 734.0843 | 818.1932 | 815.132
2022-12-25 22:45 | 1610.8938 | 1090.543 | 2629.9632 | 734.0843 | 818.1932 | 815.132
2022-12-25 23:00 | 1606.8598 | 1094.2621 | 2629.9632 | 734.0843 | 818.1932 | 815.132
2022-12-25 23:15 | 1606.8598 | 1094.2621 | 2629.9632 | 734.0843 | 818.1932 | 818.1195
2022-12-25 23:30 | 1610.8938 | 1094.2621 | 2629.9632 | 734.0843 | 818.1932 | 818.1195
2022-12-25 23:45 | 1610.8938 | 1094.2621 | 2629.9632 | 734.0843 | 818.1932 | 818.1195
2022-12-26 | 1610.8938 | 1094.2621 | 2629.9632 | 734.0843 | 818.1932 | 818.1195
2022-12-26 00:15 | 1610.8938 | 1094.2621 | 2629.9632 | 734.0843 | 818.1932 | 818.1195
2022-12-26 00:30 | 1610.8938 | 1094.2621 | 2629.9632 | 734.0843 | 818.1932 | 818.1195
2022-12-26 00:45 | 1610.8938 | 1094.2621 | 2629.9632 | 734.0843 | 818.1932 | 818.1195
2022-12-26 01:00 | 1610.8938 | 1094.2621 | 2629.9632 | 734.0843 | 818.1932 | 818.1195
2022-12-26 01:15 | 1610.8938 | 1094.2621 | 2629.9632 | 734.0843 | 818.1932 | 818.1195
2022-12-26 01:30 | 1610.8938 | 1094.2621 | 2629.9632 | 734.0843 | 818.1932 | 818.1195
2022-12-26 01:45 | 1610.8938 | 1094.2621 | 2629.9632 | 734.0843 | 818.1932 | 818.1195
2022-12-26 02:00 | 1610.8938 | 1094.2621 | 2629.9632 | 734.0843 | 818.1932 | 821.1586
2022-12-26 02:15 | 1610.8938 | 1094.2621 | 2629.9632 | 734.0843 | 818.1932 | 821.1586
2022-12-26 02:30 | 1610.8938 | 1094.2621 | 2629.9632 | 734.0843 | 820.8204 | 821.1586
2022-12-26 02:45 | 1610.8938 | 1094.2621 | 2629.9632 | 734.0843 | 818.1932 | 821.1586
2022-12-26 03:00 | 1610.8938 | 1094.2621 | 2629.9632 | 734.0843 | 818.1932 | 821.1586
2022-12-26 03:15 | 1610.8938 | 1094.2621 | 2629.9632 | 734.0843 | 818.1932 | 821.1586
2022-12-26 03:30 | 1610.8938 | 1094.2621 | 2629.9632 | 734.0843 | 818.1932 | 821.1586
2022-12-26 03:45 | 1610.8938 | 1094.2621 | 2629.9632 | 734.0843 | 820.8204 | 821.1586
2022-12-26 04:00 | 1610.8938 | 1094.2621 | 2629.9632 | 734.0843 | 820.8204 | 821.1586
2022-12-26 04:15 | 1610.8938 | 1094.2621 | 2629.9632 | 734.0843 | 820.8204 | 821.1586
2022-12-26 04:30 | 1610.8938 | 1094.2621 | 2629.9632 | 734.0843 | 818.1932 | 821.1586
2022-12-26 04:45 | 1610.8938 | 1094.2621 | 2629.9632 | 734.0843 | 818.1932 | 821.1586
2022-12-26 05:00 | 1610.8938 | 1094.2621 | 2629.9632 | 734.0843 | 820.8204 | 821.1586
2022-12-26 05:15 | 1610.8938 | 1094.2621 | 2629.9632 | 734.0843 | 820.8204 | 821.1586
2022-12-26 05:30 | 1610.8938 | 1094.2621 | 2629.9632 | 734.0843 | 820.8204 | 821.1586
2022-12-26 05:45 | 1610.8938 | 1094.2621 | 2629.9632 | 734.0843 | 820.8204 | 821.1586
2022-12-26 06:00 | 1610.8938 | 1094.2621 | 2629.9632 | 734.0843 | 818.1932 | 821.1586
2022-12-26 06:15 | 1610.8938 | 1094.2621 | 2629.9632 | 734.0843 | 818.1932 | 821.1586
2022-12-26 06:30 | 1610.8938 | 1094.2621 | 2629.9632 | 734.0843 | 820.8204 | 821.1586
2022-12-26 06:45 | 1610.8938 | 1094.2621 | 2629.9632 | 734.0843 | 820.8204 | 821.1586
2022-12-26 07:00 | 1610.8938 | 1094.2621 | 2629.9632 | 734.0843 | 820.8204 | 821.1586
2022-12-26 07:15 | 1610.8938 | 1094.2621 | 2629.9632 | 734.0843 | 820.8204 | 888.5822
2022-12-26 07:30 | 1610.8938 | 1094.2621 | 2629.9632 | 734.0843 | 820.8204 | 888.5822
2022-12-26 07:45 | 1610.8938 | 1094.2621 | 2629.9632 | 734.0843 | 820.8204 | 888.5822
2022-12-26 08:00 | 1610.8938 | 1094.2621 | 2629.9632 | 734.0843 | 820.8204 | 888.5822
2022-12-26 08:15 | 1610.8938 | 1094.2621 | 2629.9632 | 734.0843 | 820.8204 | 888.5822
2022-12-26 08:30 | 1610.8938 | 1094.2621 | 2629.9632 | 734.0843 | 820.8204 | 888.5822
2022-12-26 08:45 | 1610.8938 | 1094.2621 | 2629.9632 | 734.0843 | 820.8204 | 888.5822
2022-12-26 09:00 | 1610.8938 | 1094.2621 | 2629.9632 | 734.0843 | 820.8204 | 888.5822
2022-12-26 09:15 | 1610.8938 | 1094.2621 | 2629.9632 | 734.0843 | 820.8204 | 888.5822
2022-12-26 09:30 | 1610.8938 | 1094.2621 | 2629.9632 | 734.0843 | 820.8204 | 888.5822
2022-12-26 09:45 | 1610.8938 | 1098.0014 | 2629.9632 | 734.0843 | 820.8204 | 888.5822
2022-12-26 10:00 | 1610.8938 | 1094.2621 | 2629.9632 | 734.0843 | 820.8204 | 888.5822
2022-12-26 10:15 | 1610.8938 | 1094.2621 | 2629.9632 | 734.0843 | 820.8204 | 888.5822
2022-12-26 10:30 | 1610.8938 | 1098.0014 | 2629.9632 | 734.0843 | 820.8204 | 888.5822
2022-12-26 10:45 | 1610.8938 | 1098.0014 | 2629.9632 | 735.0537 | 820.8204 | 888.5822
2022-12-26 11:00 | 1610.8938 | 1098.0014 | 2634.6714 | 734.0843 | 820.8204 | 888.5822
2022-12-26 11:15 | 1610.8938 | 1098.0014 | 2629.9632 | 735.0537 | 820.8204 | 888.5822
2022-12-26 11:30 | 1610.8938 | 1098.0014 | 2629.9632 | 735.0537 | 820.8204 | 885.2671
2022-12-26 11:45 | 1610.8938 | 1098.0014 | 2629.9632 | 735.0537 | 820.8204 | 885.2671
2022-12-26 12:00 | 1614.9904 | 1098.0014 | 2634.6714 | 735.0537 | 820.8204 | 885.2671
2022-12-26 12:15 | 1610.8938 | 1098.0014 | 2629.9632 | 735.0537 | 820.8204 | 885.2671
2022-12-26 12:30 | 1614.9904 | 1098.0014 | 2634.6714 | 735.0537 | 820.8204 | 885.2671
2022-12-26 12:45 | 1614.9904 | 1098.0014 | 2634.6714 | 735.0537 | 820.8204 | 885.2671
2022-12-26 13:00 | 1614.9904 | 1098.0014 | 2634.6714 | 735.0537 | 820.8204 | 885.2671
2022-12-26 13:15 | 1614.9904 | 1098.0014 | 2629.9632 | 735.0537 | 820.8204 | 885.2671
2022-12-26 13:30 | 1614.9904 | 1098.0014 | 2634.6714 | 735.0537 | 820.8204 | 885.2671
2022-12-26 13:45 | 1614.9904 | 1098.0014 | 2629.9632 | 735.0537 | 820.8204 | 885.2671
2022-12-26 14:00 | 1614.9904 | 1194.2546 | 2629.9632 | 735.0537 | 820.8204 | 885.2671
2022-12-26 14:15 | 1614.9904 | 1194.2546 | 2634.6714 | 735.0537 | 820.8204 | 885.2671
2022-12-26 14:30 | 1614.9904 | 1194.2546 | 2634.6714 | 735.0537 | 820.8204 | 885.2671
2022-12-26 14:45 | 1614.9904 | 1194.2546 | 2629.9632 | 735.0537 | 820.8204 | 885.2671
2022-12-26 15:00 | 1614.9904 | 1194.2546 | 2634.6714 | 735.0537 | 820.8204 | 885.2671
2022-12-26 15:15 | 1614.9904 | 1194.2546 | 2629.9632 | 735.0537 | 820.8204 | 885.2671
2022-12-26 15:30 | 1614.9904 | 1194.2546 | 2629.9632 | 735.0537 | 820.8204 | 885.2671
2022-12-26 15:45 | 1614.9904 | 1194.2546 | 2634.6714 | 735.0537 | 820.8204 | 885.2671
2022-12-26 16:00 | 1614.9904 | 1194.2546 | 2634.6714 | 735.0537 | 820.8204 | 885.2671
2022-12-26 16:15 | 1614.9904 | 1194.2546 | 2634.6714 | 735.0537 | 820.8204 | 885.2671
2022-12-26 16:30 | 1614.9904 | 1194.2546 | 2634.6714 | 735.0537 | 823.462 | 885.2671
2022-12-26 16:45 | 1614.9904 | 1194.2546 | 2634.6714 | 735.0537 | 820.8204 | 885.2671
2022-12-26 17:00 | 1614.9904 | 1194.2546 | 2629.9632 | 735.0537 | 820.8204 | 885.2671
2022-12-26 17:15 | 1614.9904 | 1194.2546 | 2634.6714 | 735.0537 | 820.8204 | 885.2671
2022-12-26 17:30 | 1614.9904 | 1194.2546 | 2634.6714 | 735.0537 | 820.8204 | 885.2671
2022-12-26 17:45 | 1614.9904 | 1194.2546 | 2634.6714 | 735.0537 | 820.8204 | 885.2671
2022-12-26 18:00 | 1614.9904 | 1194.2546 | 2634.6714 | 735.0537 | 820.8204 | 885.2671
2022-12-26 18:15 | 1614.9904 | 1194.2546 | 2634.6714 | 735.0537 | 820.8204 | 885.2671
2022-12-26 18:30 | 1614.9904 | 1194.2546 | 2634.6714 | 735.0537 | 820.8204 | 885.2671
2022-12-26 18:45 | 1614.9904 | 1194.2546 | 2634.6714 | 735.0537 | 820.8204 | 885.2671
2022-12-26 19:00 | 1614.9904 | 1194.2546 | 2634.6714 | 735.0537 | 823.462 | 885.2671
2022-12-26 19:15 | 1614.9904 | 1194.2546 | 2634.6714 | 736.0385 | 823.462 | 885.2671
2022-12-26 19:30 | 1614.9904 | 1194.2546 | 2634.6714 | 735.0537 | 823.462 | 885.2671
2022-12-26 19:45 | 1614.9904 | 1198.2766 | 2634.6714 | 735.0537 | 823.462 | 885.2671
2022-12-26 20:00 | 1614.9904 | 1198.2766 | 2634.6714 | 736.0385 | 823.462 | 885.2671
2022-12-26 20:15 | 1614.9904 | 1198.2766 | 2634.6714 | 736.0385 | 823.462 | 885.2671
2022-12-26 20:30 | 1614.9904 | 1194.2546 | 2634.6714 | 736.0385 | 823.462 | 885.2671
2022-12-26 20:45 | 1614.9904 | 1194.2546 | 2634.6714 | 736.0385 | 823.462 | 885.2671
2022-12-26 21:00 | 1614.9904 | 1198.2766 | 2634.6714 | 736.0385 | 823.462 | 885.2671
2022-12-26 21:15 | 1614.9904 | 1198.2766 | 2634.6714 | 736.0385 | 823.462 | 885.2671
2022-12-26 21:30 | 1614.9904 | 1198.2766 | 2634.6714 | 736.0385 | 823.462 | 885.2671
2022-12-26 21:45 | 1614.9904 | 1198.2766 | 2634.6714 | 736.0385 | 823.462 | 885.2671
2022-12-26 22:00 | 1614.9904 | 1198.2766 | 2634.6714 | 736.0385 | 823.462 | 885.2671
2022-12-26 22:15 | 1614.9904 | 1198.2766 | 2634.6714 | 736.0385 | 823.462 | 885.2671
2022-12-26 22:30 | 1614.9904 | 1198.2766 | 2634.6714 | 736.0385 | 823.462 | 885.2671
2022-12-26 22:45 | 1614.9904 | 1198.2766 | 2634.6714 | 736.0385 | 823.462 | 885.2671
2022-12-26 23:00 | 1614.9904 | 1198.2766 | 2634.6714 | 736.0385 | 823.462 | 885.2671
2022-12-26 23:15 | 1614.9904 | 1198.2766 | 2634.6714 | 736.0385 | 823.462 | 885.2671
2022-12-26 23:30 | 1614.9904 | 1198.2766 | 2634.6714 | 736.0385 | 823.462 | 885.2671
2022-12-26 23:45 | 1614.9904 | 1198.2766 | 2634.6714 | 736.0385 | 823.462 | 885.2671
2022-12-27 | 1614.9904 | 1198.2766 | 2634.6714 | 736.0385 | 823.462 | 885.2671
2022-12-27 00:15 | 1614.9904 | 1198.2766 | 2634.6714 | 736.0385 | 823.462 | 885.2671
2022-12-27 00:30 | 1614.9904 | 1198.2766 | 2634.6714 | 736.0385 | 823.462 | 885.2671
2022-12-27 00:45 | 1614.9904 | 1198.2766 | 2634.6714 | 736.0385 | 823.462 | 885.2671
2022-12-27 01:00 | 1614.9904 | 1198.2766 | 2634.6714 | 736.0385 | 823.462 | 885.2671
2022-12-27 01:15 | 1614.9904 | 1198.2766 | 2634.6714 | 736.0385 | 823.462 | 885.2671
2022-12-27 01:30 | 1614.9904 | 1198.2766 | 2634.6714 | 736.0385 | 823.462 | 885.2671
2022-12-27 01:45 | 1614.9904 | 1198.2766 | 2634.6714 | 736.0385 | 823.462 | 885.2671
2022-12-27 02:00 | 1614.9904 | 1198.2766 | 2634.6714 | 736.0385 | 823.462 | 885.2671
2022-12-27 02:15 | 1619.1082 | 1198.2766 | 2639.4521 | 736.0385 | 823.462 | 885.2671
2022-12-27 02:30 | 1619.1082 | 1198.2766 | 2634.6714 | 736.0385 | 823.462 | 885.2671
2022-12-27 02:45 | 1619.1082 | 1198.2766 | 2634.6714 | 736.0385 | 823.462 | 885.2671
2022-12-27 03:00 | 1619.1082 | 1198.2766 | 2639.4521 | 736.0385 | 823.462 | 885.2671
2022-12-27 03:15 | 1619.1082 | 1198.2766 | 2634.6714 | 736.0385 | 823.462 | 885.2671
2022-12-27 03:30 | 1619.1082 | 1198.2766 | 2634.6714 | 736.0385 | 823.462 | 885.2671
2022-12-27 03:45 | 1619.1082 | 1198.2766 | 2639.4521 | 736.0385 | 823.462 | 885.2671
2022-12-27 04:00 | 1619.1082 | 1198.2766 | 2639.4521 | 736.0385 | 823.462 | 885.2671
2022-12-27 04:15 | 1619.1082 | 1198.2766 | 2639.4521 | 736.0385 | 823.462 | 885.2671
2022-12-27 04:30 | 1619.1082 | 1198.2766 | 2639.4521 | 736.0385 | 823.462 | 885.2671
2022-12-27 04:45 | 1619.1082 | 1198.2766 | 2639.4521 | 736.0385 | 826.118 | 885.2671
2022-12-27 05:00 | 1619.1082 | 1198.2766 | 2639.4521 | 736.0385 | 823.462 | 885.2671
2022-12-27 05:15 | 1619.1082 | 1198.2766 | 2639.4521 | 736.0385 | 826.118 | 885.2671
2022-12-27 05:30 | 1619.1082 | 1198.2766 | 2639.4521 | 736.0385 | 823.462 | 885.2671
2022-12-27 05:45 | 1619.1082 | 1198.2766 | 2639.4521 | 736.0385 | 826.118 | 885.2671
2022-12-27 06:00 | 1619.1082 | 1198.2766 | 2639.4521 | 736.0385 | 826.118 | 885.2671
2022-12-27 06:15 | 1619.1082 | 1198.2766 | 2639.4521 | 736.0385 | 826.118 | 885.2671
2022-12-27 06:30 | 1619.1082 | 1101.7611 | 2639.4521 | 736.0385 | 826.118 | 885.2671
2022-12-27 06:45 | 1619.1082 | 1101.7611 | 2639.4521 | 736.0385 | 826.118 | 885.2671
2022-12-27 07:00 | 1619.1082 | 1101.7611 | 2639.4521 | 736.0385 | 826.118 | 885.2671
2022-12-27 07:15 | 1619.1082 | 1101.7611 | 2639.4521 | 737.0194 | 826.118 | 885.2671
2022-12-27 07:30 | 1619.1082 | 1105.5413 | 2639.4521 | 736.0385 | 826.118 | 885.2671
2022-12-27 07:45 | 1619.1082 | 1101.7611 | 2639.4521 | 736.0385 | 826.118 | 885.2671
2022-12-27 08:00 | 1619.1082 | 1105.5413 | 2639.4521 | 736.0385 | 826.118 | 885.2671
2022-12-27 08:15 | 1619.1082 | 1105.5413 | 2639.4521 | 737.0194 | 823.462 | 885.2671
2022-12-27 08:30 | 1619.1082 | 1101.7611 | 2639.4521 | 736.0385 | 826.118 | 885.2671
2022-12-27 08:45 | 1619.1082 | 1105.5413 | 2639.4521 | 737.0194 | 823.462 | 885.2671
2022-12-27 09:00 | 1619.1082 | 1105.5413 | 2639.4521 | 737.0194 | 823.462 | 885.2671
2022-12-27 09:15 | 1619.1082 | 1105.5413 | 2639.4521 | 737.0194 | 823.462 | 885.2671
2022-12-27 09:30 | 1619.1082 | 1105.5413 | 2639.4521 | 737.0194 | 826.118 | 885.2671
2022-12-27 09:45 | 1619.1082 | 1105.5413 | 2644.2081 | 737.0194 | 826.118 | 885.2671
2022-12-27 10:00 | 1619.1082 | 1105.5413 | 2644.2081 | 737.0194 | 826.118 | 885.2671
2022-12-27 10:15 | 1619.1082 | 1105.5413 | 2639.4521 | 737.0194 | 826.118 | 885.2671
2022-12-27 10:30 | 1619.1082 | 1105.5413 | 2644.2081 | 737.0194 | 826.118 | 885.2671
2022-12-27 10:45 | 1619.1082 | 1105.5413 | 2644.2081 | 737.0194 | 826.118 | 882.0084
2022-12-27 11:00 | 1619.1082 | 1105.5413 | 2644.2081 | 737.0194 | 826.118 | 882.0084
2022-12-27 11:15 | 1619.1082 | 1105.5413 | 2644.2081 | 737.0194 | 826.118 | 882.0084
2022-12-27 11:30 | 1619.1082 | 1105.5413 | 2644.2081 | 737.0194 | 826.118 | 882.0084
2022-12-27 11:45 | 1619.1082 | 1105.5413 | 2644.2081 | 737.0194 | 826.118 | 882.0084
2022-12-27 12:00 | 1619.1082 | 1105.5413 | 2644.2081 | 737.0194 | 826.118 | 882.0084
2022-12-27 12:15 | 1619.1082 | 1105.5413 | 2644.2081 | 737.0194 | 826.118 | 882.0084
2022-12-27 12:30 | 1619.1082 | 1105.5413 | 2644.2081 | 737.0194 | 826.118 | 882.0084
2022-12-27 12:45 | 1623.2474 | 1105.5413 | 2644.2081 | 737.0194 | 826.118 | 882.0084
2022-12-27 13:00 | 1619.1082 | 1105.5413 | 2644.2081 | 737.0194 | 826.118 | 882.0084
2022-12-27 13:15 | 1619.1082 | 1105.5413 | 2644.2081 | 737.0194 | 826.118 | 882.0084
2022-12-27 13:30 | 1623.2474 | 1101.7611 | 2644.2081 | 737.0194 | 826.118 | 882.0084
2022-12-27 13:45 | 1623.2474 | 1101.7611 | 2644.2081 | 737.0194 | 826.118 | 882.0084
2022-12-27 14:00 | 1623.2474 | 1101.7611 | 2644.2081 | 737.0194 | 826.118 | 882.0084
2022-12-27 14:15 | 1623.2474 | 1101.7611 | 2644.2081 | 737.0194 | 826.118 | 882.0084
2022-12-27 14:30 | 1623.2474 | 1101.7611 | 2644.2081 | 737.0194 | 826.118 | 882.0084
2022-12-27 14:45 | 1623.2474 | 1101.7611 | 2644.2081 | 737.0194 | 826.118 | 882.0084
2022-12-27 15:00 | 1623.2474 | 1101.7611 | 2644.2081 | 737.0194 | 826.118 | 882.0084
2022-12-27 15:15 | 1623.2474 | 1101.7611 | 2644.2081 | 737.0194 | 826.118 | 882.0084
2022-12-27 15:30 | 1623.2474 | 1101.7611 | 2644.2081 | 737.0194 | 826.118 | 882.0084
2022-12-27 15:45 | 1623.2474 | 1008.4956 | 2644.2081 | 737.0194 | 826.118 | 882.0084
2022-12-27 16:00 | 1623.2474 | 1008.4956 | 2644.2081 | 737.0194 | 826.118 | 882.0084
2022-12-27 16:15 | 1623.2474 | 1008.4956 | 2644.2081 | 737.0194 | 826.118 | 882.0084
2022-12-27 16:30 | 1623.2474 | 1008.4956 | 2644.2081 | 737.0194 | 826.118 | 882.0084
2022-12-27 16:45 | 1623.2474 | 1008.4956 | 2644.2081 | 737.0194 | 826.118 | 882.0084
2022-12-27 17:00 | 1623.2474 | 1008.4956 | 2644.2081 | 737.0194 | 826.118 | 882.0084
2022-12-27 17:15 | 1623.2474 | 1008.4956 | 2644.2081 | 737.0194 | 826.118 | 882.0084
2022-12-27 17:30 | 1623.2474 | 1008.4956 | 2644.2081 | 737.0194 | 828.8156 | 882.0084
2022-12-27 17:45 | 1623.2474 | 1008.4956 | 2644.2081 | 737.0194 | 828.8156 | 882.0084
2022-12-27 18:00 | 1623.2474 | 1008.4956 | 2644.2081 | 737.0194 | 828.8156 | 882.0084
2022-12-27 18:15 | 1623.2474 | 1008.4956 | 2644.2081 | 737.0194 | 828.8156 | 882.0084
2022-12-27 18:30 | 1623.2474 | 1012.021 | 2644.2081 | 737.0194 | 826.118 | 882.0084
2022-12-27 18:45 | 1623.2474 | 1012.021 | 2644.2081 | 737.0194 | 826.118 | 882.0084
2022-12-27 19:00 | 1623.2474 | 1008.4956 | 2644.2081 | 737.0194 | 826.118 | 882.0084
2022-12-27 19:15 | 1623.2474 | 1012.021 | 2644.2081 | 737.0194 | 828.8156 | 882.0084
2022-12-27 19:30 | 1623.2474 | 1012.021 | 2644.2081 | 737.0194 | 828.8156 | 882.0084
2022-12-27 19:45 | 1623.2474 | 1012.021 | 2644.2081 | 737.0194 | 828.8156 | 882.0084
2022-12-27 20:00 | 1623.2474 | 1012.021 | 2644.2081 | 737.0194 | 828.8156 | 882.0084
2022-12-27 20:15 | 1623.2474 | 1012.021 | 2644.2081 | 737.0194 | 828.8156 | 882.0084
2022-12-27 20:30 | 1623.2474 | 1012.021 | 2644.2081 | 737.0194 | 828.8156 | 882.0084
2022-12-27 20:45 | 1623.2474 | 1012.021 | 2649.0374 | 737.0194 | 828.8156 | 882.0084
2022-12-27 21:00 | 1623.2474 | 1012.021 | 2649.0374 | 737.0194 | 826.118 | 882.0084
2022-12-27 21:15 | 1623.2474 | 1012.021 | 2649.0374 | 737.0194 | 828.8156 | 882.0084
2022-12-27 21:30 | 1623.2474 | 1012.021 | 2649.0374 | 738.0062 | 828.8156 | 882.0084
2022-12-27 21:45 | 1623.2474 | 921.7563 | 2649.0374 | 737.0194 | 828.8156 | 882.0084
2022-12-27 22:00 | 1623.2474 | 921.7563 | 2649.0374 | 738.0062 | 828.8156 | 882.0084
2022-12-27 22:15 | 1623.2474 | 921.7563 | 2649.0374 | 737.0194 | 828.8156 | 882.0084
2022-12-27 22:30 | 1623.2474 | 921.7563 | 2649.0374 | 738.0062 | 828.8156 | 882.0084
2022-12-27 22:45 | 1623.2474 | 921.7563 | 2649.0374 | 738.0062 | 828.8156 | 882.0084
2022-12-27 23:00 | 1623.2474 | 921.7563 | 2649.0374 | 738.0062 | 828.8156 | 882.0084
2022-12-27 23:15 | 1623.2474 | 921.7563 | 2649.0374 | 738.0062 | 828.8156 | 882.0084
2022-12-27 23:30 | 1623.2474 | 921.7563 | 2649.0374 | 738.0062 | 828.8156 | 882.0084
2022-12-27 23:45 | 1623.2474 | 921.7563 | 2649.0374 | 738.0062 | 828.8156 | 882.0084
2022-12-28 | 1623.2474 | 921.7563 | 2649.0374 | 738.0062 | 828.8156 | 882.0084
2022-12-28 00:15 | 1623.2474 | 921.7563 | 2649.0374 | 738.0062 | 828.8156 | 882.0084
2022-12-28 00:30 | 1623.2474 | 921.7563 | 2649.0374 | 738.0062 | 828.8156 | 882.0084
2022-12-28 00:45 | 1623.2474 | 921.7563 | 2649.0374 | 738.0062 | 828.8156 | 882.0084
2022-12-28 01:00 | 1623.2474 | 921.7563 | 2649.0374 | 738.0062 | 828.8156 | 882.0084
2022-12-28 01:15 | 1623.2474 | 921.7563 | 2649.0374 | 738.0062 | 828.8156 | 882.0084
2022-12-28 01:30 | 1623.2474 | 921.7563 | 2649.0374 | 738.0062 | 828.8156 | 885.2671
2022-12-28 01:45 | 1623.2474 | 921.7563 | 2649.0374 | 738.0062 | 828.8156 | 885.2671
2022-12-28 02:00 | 1623.2474 | 925.0871 | 2649.0374 | 738.0062 | 828.8156 | 888.5822
2022-12-28 02:15 | 1623.2474 | 921.7563 | 2649.0374 | 738.0062 | 828.8156 | 888.5822
2022-12-28 02:30 | 1623.2474 | 925.0871 | 2649.0374 | 738.0062 | 828.8156 | 888.5822
2022-12-28 02:45 | 1627.4082 | 925.0871 | 2649.0374 | 738.0062 | 828.8156 | 888.5822
2022-12-28 03:00 | 1627.4082 | 925.0871 | 2649.0374 | 738.0062 | 828.8156 | 891.8946
2022-12-28 03:15 | 1623.2474 | 925.0871 | 2649.0374 | 738.0062 | 828.8156 | 891.8946
2022-12-28 03:30 | 1627.4082 | 925.0871 | 2649.0374 | 738.0062 | 828.8156 | 891.8946
2022-12-28 03:45 | 1627.4082 | 925.0871 | 2653.8418 | 738.0062 | 828.8156 | 891.8946
2022-12-28 04:00 | 1627.4082 | 925.0871 | 2653.8418 | 738.0062 | 828.8156 | 891.8946
2022-12-28 04:15 | 1627.4082 | 925.0871 | 2653.8418 | 738.0062 | 828.8156 | 891.8946
2022-12-28 04:30 | 1627.4082 | 925.0871 | 2653.8418 | 738.0062 | 828.8156 | 891.8946
2022-12-28 04:45 | 1627.4082 | 925.0871 | 2653.8418 | 738.0062 | 828.8156 | 891.8946
2022-12-28 05:00 | 1627.4082 | 925.0871 | 2653.8418 | 738.0062 | 828.8156 | 895.2645
2022-12-28 05:15 | 1627.4082 | 925.0871 | 2653.8418 | 738.0062 | 828.8156 | 895.2645
2022-12-28 05:30 | 1627.4082 | 925.0871 | 2653.8418 | 738.0062 | 828.8156 | 895.2645
2022-12-28 05:45 | 1627.4082 | 925.0871 | 2653.8418 | 738.0062 | 831.501 | 895.2645
2022-12-28 06:00 | 1627.4082 | 925.0871 | 2653.8418 | 738.0062 | 831.501 | 895.2645
2022-12-28 06:15 | 1627.4082 | 925.0871 | 2653.8418 | 738.0062 | 831.501 | 895.2645
2022-12-28 06:30 | 1627.4082 | 925.0871 | 2653.8418 | 738.0062 | 831.501 | 895.2645
2022-12-28 06:45 | 1627.4082 | 925.0871 | 2653.8418 | 738.0062 | 831.501 | 895.2645
2022-12-28 07:00 | 1627.4082 | 925.0871 | 2653.8418 | 738.0062 | 831.501 | 895.2645
2022-12-28 07:15 | 1627.4082 | 837.8403 | 2653.8418 | 738.0062 | 831.501 | 895.2645
2022-12-28 07:30 | 1627.4082 | 837.8403 | 2653.8418 | 738.0062 | 831.501 | 895.2645
2022-12-28 07:45 | 1627.4082 | 837.8403 | 2653.8418 | 738.0062 | 831.501 | 895.2645
2022-12-28 08:00 | 1627.4082 | 837.8403 | 2653.8418 | 738.0062 | 831.501 | 895.2645
2022-12-28 08:15 | 1627.4082 | 837.8403 | 2653.8418 | 738.0062 | 831.501 | 895.2645
2022-12-28 08:30 | 1627.4082 | 837.8403 | 2653.8418 | 738.0062 | 831.501 | 895.2645
2022-12-28 08:45 | 1627.4082 | 840.9164 | 2653.8418 | 738.0062 | 831.501 | 895.2645
2022-12-28 09:00 | 1627.4082 | 837.8403 | 2653.8418 | 738.0062 | 831.501 | 895.2645
2022-12-28 09:15 | 1627.4082 | 840.9164 | 2653.8418 | 738.0062 | 831.501 | 891.8946
2022-12-28 09:30 | 1627.4082 | 840.9164 | 2653.8418 | 738.0062 | 831.501 | 891.8946
2022-12-28 09:45 | 1627.4082 | 840.9164 | 2653.8418 | 738.0062 | 831.501 | 891.8946
2022-12-28 10:00 | 1627.4082 | 840.9164 | 2653.8418 | 738.0062 | 831.501 | 888.5822
2022-12-28 10:15 | 1627.4082 | 840.9164 | 2653.8418 | 738.0062 | 831.501 | 888.5822
2022-12-28 10:30 | 1627.4082 | 840.9164 | 2653.8418 | 738.0062 | 831.501 | 888.5822
2022-12-28 10:45 | 1627.4082 | 840.9164 | 2653.8418 | 738.0062 | 831.501 | 888.5822
2022-12-28 11:00 | 1627.4082 | 840.9164 | 2653.8418 | 738.0062 | 831.501 | 885.2671
2022-12-28 11:15 | 1627.4082 | 840.9164 | 2658.7206 | 738.0062 | 831.501 | 885.2671
2022-12-28 11:30 | 1627.4082 | 840.9164 | 2653.8418 | 738.0062 | 831.501 | 885.2671
2022-12-28 11:45 | 1627.4082 | 840.9164 | 2658.7206 | 738.0062 | 831.501 | 885.2671
2022-12-28 12:00 | 1627.4082 | 840.9164 | 2658.7206 | 738.0062 | 831.501 | 882.0084
2022-12-28 12:15 | 1627.4082 | 840.9164 | 2658.7206 | 738.0062 | 831.501 | 882.0084
2022-12-28 12:30 | 1627.4082 | 840.9164 | 2658.7206 | 738.0062 | 831.501 | 882.0084
2022-12-28 12:45 | 1627.4082 | 840.9164 | 2658.7206 | 739.0087 | 831.501 | 882.0084
2022-12-28 13:00 | 1627.4082 | 840.9164 | 2658.7206 | 738.0062 | 831.501 | 882.0084
2022-12-28 13:15 | 1627.4082 | 840.9164 | 2658.7206 | 738.0062 | 831.501 | 882.0084
2022-12-28 13:30 | 1627.4082 | 840.9164 | 2658.7206 | 739.0087 | 831.501 | 882.0084
2022-12-28 13:45 | 1627.4082 | 840.9164 | 2658.7206 | 738.0062 | 831.501 | 882.0084
2022-12-28 14:00 | 1627.4082 | 840.9164 | 2658.7206 | 739.0087 | 831.501 | 882.0084
2022-12-28 14:15 | 1627.4082 | 840.9164 | 2658.7206 | 738.0062 | 831.501 | 882.0084
2022-12-28 14:30 | 1631.5907 | 840.9164 | 2658.7206 | 738.0062 | 831.501 | 882.0084
2022-12-28 14:45 | 1627.4082 | 840.9164 | 2658.7206 | 739.0087 | 831.501 | 882.0084
2022-12-28 15:00 | 1631.5907 | 840.9164 | 2658.7206 | 739.0087 | 831.501 | 882.0084
2022-12-28 15:15 | 1631.5907 | 840.9164 | 2658.7206 | 739.0087 | 831.501 | 882.0084
2022-12-28 15:30 | 1631.5907 | 840.9164 | 2658.7206 | 739.0087 | 831.501 | 882.0084
2022-12-28 15:45 | 1631.5907 | 840.9164 | 2658.7206 | 738.0062 | 831.501 | 882.0084
2022-12-28 16:00 | 1631.5907 | 840.9164 | 2658.7206 | 739.0087 | 831.501 | 882.0084
2022-12-28 16:15 | 1631.5907 | 840.9164 | 2658.7206 | 738.0062 | 831.501 | 882.0084
2022-12-28 16:30 | 1631.5907 | 840.9164 | 2658.7206 | 738.0062 | 831.501 | 882.0084
2022-12-28 16:45 | 1631.5907 | 840.9164 | 2658.7206 | 739.0087 | 831.501 | 882.0084
2022-12-28 17:00 | 1631.5907 | 840.9164 | 2658.7206 | 739.0087 | 831.501 | 882.0084
2022-12-28 17:15 | 1631.5907 | 840.9164 | 2658.7206 | 739.0087 | 831.501 | 882.0084
2022-12-28 17:30 | 1631.5907 | 840.9164 | 2658.7206 | 739.0087 | 831.501 | 882.0084
2022-12-28 17:45 | 1631.5907 | 840.9164 | 2658.7206 | 739.0087 | 831.501 | 882.0084
2022-12-28 18:00 | 1631.5907 | 840.9164 | 2658.7206 | 739.0087 | 831.501 | 882.0084
2022-12-28 18:15 | 1631.5907 | 844.0094 | 2663.6244 | 739.0087 | 831.501 | 882.0084
2022-12-28 18:30 | 1631.5907 | 840.9164 | 2663.6244 | 739.0087 | 831.501 | 882.0084
2022-12-28 18:45 | 1631.5907 | 840.9164 | 2663.6244 | 739.0087 | 831.501 | 882.0084
2022-12-28 19:00 | 1631.5907 | 840.9164 | 2663.6244 | 739.0087 | 831.501 | 882.0084
2022-12-28 19:15 | 1631.5907 | 840.9164 | 2663.6244 | 739.0087 | 831.501 | 882.0084
2022-12-28 19:30 | 1631.5907 | 844.0094 | 2663.6244 | 739.0087 | 831.501 | 878.7758
2022-12-28 19:45 | 1631.5907 | 844.0094 | 2663.6244 | 739.0087 | 831.501 | 882.0084
2022-12-28 20:00 | 1631.5907 | 844.0094 | 2663.6244 | 739.0087 | 831.501 | 882.0084
2022-12-28 20:15 | 1631.5907 | 844.0094 | 2663.6244 | 739.0087 | 831.501 | 882.0084
2022-12-28 20:30 | 1631.5907 | 840.9164 | 2663.6244 | 739.0087 | 834.2012 | 882.0084
2022-12-28 20:45 | 1631.5907 | 844.0094 | 2663.6244 | 739.0087 | 834.2012 | 882.0084
2022-12-28 21:00 | 1631.5907 | 844.0094 | 2663.6244 | 739.0087 | 834.2012 | 882.0084
2022-12-28 21:15 | 1631.5907 | 844.0094 | 2663.6244 | 739.0087 | 831.501 | 882.0084
2022-12-28 21:30 | 1631.5907 | 844.0094 | 2663.6244 | 739.0087 | 834.2012 | 882.0084
2022-12-28 21:45 | 1631.5907 | 844.0094 | 2663.6244 | 739.0087 | 834.2012 | 882.0084
2022-12-28 22:00 | 1631.5907 | 844.0094 | 2663.6244 | 739.0087 | 834.2012 | 882.0084
2022-12-28 22:15 | 1631.5907 | 844.0094 | 2663.6244 | 739.0087 | 834.2012 | 882.0084
2022-12-28 22:30 | 1631.5907 | 844.0094 | 2663.6244 | 739.0087 | 834.2012 | 882.0084
2022-12-28 22:45 | 1631.5907 | 844.0094 | 2663.6244 | 739.0087 | 834.2012 | 882.0084
2022-12-28 23:00 | 1631.5907 | 844.0094 | 2663.6244 | 739.0087 | 834.2012 | 882.0084
2022-12-28 23:15 | 1631.5907 | 844.0094 | 2663.6244 | 739.0087 | 834.2012 | 882.0084
2022-12-28 23:30 | 1631.5907 | 844.0094 | 2663.6244 | 739.0087 | 834.2012 | 882.0084
2022-12-28 23:45 | 1631.5907 | 844.0094 | 2663.6244 | 739.0087 | 834.2012 | 882.0084
2022-12-29 | 1631.5907 | 844.0094 | 2663.6244 | 739.0087 | 834.2012 | 882.0084
2022-12-29 00:15 | 1631.5907 | 844.0094 | 2663.6244 | 739.0087 | 834.2012 | 882.0084
2022-12-29 00:30 | 1631.5907 | 844.0094 | 2663.6244 | 739.0087 | 834.2012 | 882.0084
2022-12-29 00:45 | 1631.5907 | 759.5645 | 2663.6244 | 739.0087 | 834.2012 | 882.0084
2022-12-29 01:00 | 1631.5907 | 759.5645 | 2663.6244 | 739.0087 | 834.2012 | 882.0084
2022-12-29 01:15 | 1631.5907 | 759.5645 | 2663.6244 | 739.0087 | 834.2012 | 882.0084
2022-12-29 01:30 | 1631.5907 | 759.5645 | 2663.6244 | 739.0087 | 834.2012 | 882.0084
2022-12-29 01:45 | 1631.5907 | 759.5645 | 2663.6244 | 739.0087 | 834.2012 | 878.7758
2022-12-29 02:00 | 1631.5907 | 759.5645 | 2663.6244 | 739.0087 | 834.2012 | 882.0084
2022-12-29 02:15 | 1631.5907 | 759.5645 | 2663.6244 | 739.0087 | 834.2012 | 882.0084
2022-12-29 02:30 | 1631.5907 | 759.5645 | 2663.6244 | 740.0074 | 834.2012 | 882.0084
2022-12-29 02:45 | 1631.5907 | 759.5645 | 2668.5031 | 739.0087 | 834.2012 | 882.0084
2022-12-29 03:00 | 1631.5907 | 759.5645 | 2663.6244 | 740.0074 | 834.2012 | 878.7758
2022-12-29 03:15 | 1635.7951 | 759.5645 | 2663.6244 | 740.0074 | 834.2012 | 882.0084
2022-12-29 03:30 | 1635.7951 | 759.5645 | 2668.5031 | 740.0074 | 834.2012 | 882.0084
2022-12-29 03:45 | 1635.7951 | 759.5645 | 2668.5031 | 739.0087 | 834.2012 | 882.0084
2022-12-29 04:00 | 1635.7951 | 759.5645 | 2668.5031 | 740.0074 | 834.2012 | 882.0084
2022-12-29 04:15 | 1635.7951 | 759.5645 | 2668.5031 | 739.0087 | 834.2012 | 878.7758
2022-12-29 04:30 | 1631.5907 | 759.5645 | 2668.5031 | 740.0074 | 834.2012 | 882.0084
2022-12-29 04:45 | 1635.7951 | 759.5645 | 2668.5031 | 740.0074 | 834.2012 | 878.7758
2022-12-29 05:00 | 1635.7951 | 759.5645 | 2668.5031 | 739.0087 | 834.2012 | 878.7758
2022-12-29 05:15 | 1635.7951 | 759.5645 | 2668.5031 | 740.0074 | 834.2012 | 882.0084
2022-12-29 05:30 | 1635.7951 | 759.5645 | 2668.5031 | 740.0074 | 834.2012 | 882.0084
2022-12-29 05:45 | 1635.7951 | 759.5645 | 2668.5031 | 740.0074 | 834.2012 | 878.7758
2022-12-29 06:00 | 1635.7951 | 759.5645 | 2668.5031 | 740.0074 | 834.2012 | 878.7758
2022-12-29 06:15 | 1635.7951 | 759.5645 | 2668.5031 | 740.0074 | 834.2012 | 882.0084
2022-12-29 06:30 | 1635.7951 | 759.5645 | 2668.5031 | 740.0074 | 834.2012 | 882.0084
2022-12-29 06:45 | 1635.7951 | 759.5645 | 2668.5031 | 740.0074 | 834.2012 | 882.0084
2022-12-29 07:00 | 1635.7951 | 759.5645 | 2668.5031 | 740.0074 | 834.2012 | 882.0084
2022-12-29 07:15 | 1635.7951 | 759.5645 | 2668.5031 | 740.0074 | 836.9437 | 882.0084
2022-12-29 07:30 | 1635.7951 | 759.5645 | 2668.5031 | 740.0074 | 834.2012 | 882.0084
2022-12-29 07:45 | 1635.7951 | 759.5645 | 2668.5031 | 740.0074 | 836.9437 | 882.0084
2022-12-29 08:00 | 1635.7951 | 759.5645 | 2668.5031 | 740.0074 | 836.9437 | 878.7758
2022-12-29 08:15 | 1635.7951 | 759.5645 | 2668.5031 | 740.0074 | 836.9437 | 882.0084
2022-12-29 08:30 | 1635.7951 | 759.5645 | 2668.5031 | 740.0074 | 836.9437 | 882.0084
2022-12-29 08:45 | 1635.7951 | 759.5645 | 2668.5031 | 740.0074 | 836.9437 | 882.0084
2022-12-29 09:00 | 1635.7951 | 762.4705 | 2668.5031 | 740.0074 | 836.9437 | 882.0084
2022-12-29 09:15 | 1635.7951 | 762.4705 | 2668.5031 | 740.0074 | 836.9437 | 882.0084
2022-12-29 09:30 | 1635.7951 | 762.4705 | 2668.5031 | 740.0074 | 834.2012 | 882.0084
2022-12-29 09:45 | 1635.7951 | 762.4705 | 2668.5031 | 740.0074 | 834.2012 | 882.0084
2022-12-29 10:00 | 1635.7951 | 762.4705 | 2668.5031 | 740.0074 | 834.2012 | 878.7758
2022-12-29 10:15 | 1635.7951 | 762.4705 | 2668.5031 | 740.0074 | 834.2012 | 878.7758
2022-12-29 10:30 | 1635.7951 | 762.4705 | 2668.5031 | 740.0074 | 836.9437 | 882.0084
2022-12-29 10:45 | 1635.7951 | 762.4705 | 2673.4574 | 740.0074 | 836.9437 | 882.0084
2022-12-29 11:00 | 1635.7951 | 762.4705 | 2673.4574 | 740.0074 | 836.9437 | 878.7758
2022-12-29 11:15 | 1635.7951 | 762.4705 | 2668.5031 | 740.0074 | 836.9437 | 878.7758
2022-12-29 11:30 | 1635.7951 | 762.4705 | 2668.5031 | 740.0074 | 836.9437 | 878.7758
2022-12-29 11:45 | 1635.7951 | 762.4705 | 2673.4574 | 740.0074 | 836.9437 | 878.7758
2022-12-29 12:00 | 1635.7951 | 762.4705 | 2668.5031 | 740.0074 | 836.9437 | 878.7758
2022-12-29 12:15 | 1635.7951 | 762.4705 | 2668.5031 | 740.0074 | 836.9437 | 878.7758
2022-12-29 12:30 | 1635.7951 | 762.4705 | 2554.7707 | 740.0074 | 836.9437 | 878.7758
2022-12-29 12:45 | 1635.7951 | 762.4705 | 2550.1224 | 740.0074 | 836.9437 | 878.7758
2022-12-29 13:00 | 1635.7951 | 762.4705 | 2673.4574 | 740.0074 | 836.9437 | 878.7758
2022-12-29 13:15 | 1635.7951 | 762.4705 | 2554.7707 | 740.0074 | 836.9437 | 878.7758
2022-12-29 13:30 | 1635.7951 | 762.4705 | 2673.4574 | 740.0074 | 836.9437 | 878.7758
2022-12-29 13:45 | 1635.7951 | 762.4705 | 2554.7707 | 740.0074 | 836.9437 | 878.7758
2022-12-29 14:00 | 1635.7951 | 762.4705 | 2554.7707 | 740.0074 | 836.9437 | 878.7758
2022-12-29 14:15 | 1635.7951 | 762.4705 | 2554.7707 | 740.0074 | 836.9437 | 878.7758
2022-12-29 14:30 | 1635.7951 | 762.4705 | 2554.7707 | 740.0074 | 836.9437 | 878.7758
2022-12-29 14:45 | 1635.7951 | 762.4705 | 2554.7707 | 740.0074 | 836.9437 | 878.7758
2022-12-29 15:00 | 1635.7951 | 762.4705 | 2554.7707 | 740.0074 | 836.9437 | 878.7758
2022-12-29 15:15 | 1635.7951 | 762.4705 | 2554.7707 | 740.0074 | 836.9437 | 878.7758
2022-12-29 15:30 | 1635.7951 | 762.4705 | 2554.7707 | 740.0074 | 836.9437 | 878.7758
2022-12-29 15:45 | 1635.7951 | 762.4705 | 2554.7707 | 740.0074 | 836.9437 | 878.7758
2022-12-29 16:00 | 1640.0216 | 762.4705 | 2554.7707 | 740.0074 | 836.9437 | 878.7758
2022-12-29 16:15 | 1635.7951 | 762.4705 | 2554.7707 | 740.0074 | 836.9437 | 878.7758
2022-12-29 16:30 | 1635.7951 | 762.4705 | 2554.7707 | 740.0074 | 836.9437 | 878.7758
2022-12-29 16:45 | 1640.0216 | 762.4705 | 2554.7707 | 740.0074 | 836.9437 | 878.7758
2022-12-29 17:00 | 1640.0216 | 762.4705 | 2554.7707 | 740.0074 | 836.9437 | 878.7758
2022-12-29 17:15 | 1640.0216 | 762.4705 | 2554.7707 | 740.0074 | 836.9437 | 878.7758
2022-12-29 17:30 | 1640.0216 | 762.4705 | 2554.7707 | 740.0074 | 836.9437 | 878.7758
2022-12-29 17:45 | 1640.0216 | 762.4705 | 2554.7707 | 740.0074 | 836.9437 | 878.7758
2022-12-29 18:00 | 1640.0216 | 762.4705 | 2554.7707 | 741.0221 | 836.9437 | 878.7758
2022-12-29 18:15 | 1640.0216 | 762.4705 | 2554.7707 | 741.0221 | 836.9437 | 878.7758
2022-12-29 18:30 | 1640.0216 | 762.4705 | 2554.7707 | 741.0221 | 836.9437 | 878.7758
2022-12-29 18:45 | 1640.0216 | 762.4705 | 2554.7707 | 740.0074 | 839.674 | 878.7758
2022-12-29 19:00 | 1640.0216 | 762.4705 | 2554.7707 | 741.0221 | 839.674 | 878.7758
2022-12-29 19:15 | 1640.0216 | 762.4705 | 2554.7707 | 741.0221 | 839.674 | 878.7758
2022-12-29 19:30 | 1640.0216 | 762.4705 | 2554.7707 | 741.0221 | 839.674 | 878.7758
2022-12-29 19:45 | 1640.0216 | 762.4705 | 2554.7707 | 741.0221 | 836.9437 | 878.7758
2022-12-29 20:00 | 1640.0216 | 762.4705 | 2554.7707 | 741.0221 | 836.9437 | 878.7758
2022-12-29 20:15 | 1640.0216 | 762.4705 | 2559.4431 | 741.0221 | 836.9437 | 878.7758
2022-12-29 20:30 | 1640.0216 | 681.0848 | 2554.7707 | 741.0221 | 839.674 | 878.7758
2022-12-29 20:45 | 1640.0216 | 683.7523 | 2554.7707 | 741.0221 | 839.674 | 878.7758
2022-12-29 21:00 | 1640.0216 | 681.0848 | 2559.4431 | 741.0221 | 839.674 | 878.7758
2022-12-29 21:15 | 1640.0216 | 683.7523 | 2559.4431 | 741.0221 | 839.674 | 878.7758
2022-12-29 21:30 | 1640.0216 | 683.7523 | 2559.4431 | 741.0221 | 839.674 | 878.7758
2022-12-29 21:45 | 1640.0216 | 681.0848 | 2559.4431 | 741.0221 | 839.674 | 878.7758
2022-12-29 22:00 | 1640.0216 | 683.7523 | 2559.4431 | 741.0221 | 836.9437 | 878.7758
2022-12-29 22:15 | 1640.0216 | 683.7523 | 2559.4431 | 741.0221 | 836.9437 | 878.7758
2022-12-29 22:30 | 1640.0216 | 683.7523 | 2559.4431 | 741.0221 | 839.674 | 878.7758
2022-12-29 22:45 | 1640.0216 | 683.7523 | 2559.4431 | 741.0221 | 839.674 | 878.7758
2022-12-29 23:00 | 1640.0216 | 683.7523 | 2559.4431 | 741.0221 | 839.674 | 878.7758
2022-12-29 23:15 | 1640.0216 | 683.7523 | 2559.4431 | 741.0221 | 839.674 | 878.7758
2022-12-29 23:30 | 1640.0216 | 683.7523 | 2559.4431 | 741.0221 | 839.674 | 878.7758
2022-12-29 23:45 | 1640.0216 | 683.7523 | 2559.4431 | 741.0221 | 839.674 | 878.7758
2022-12-30 | 1640.0216 | 683.7523 | 2559.4431 | 741.0221 | 839.674 | 878.7758
2022-12-30 00:15 | 1640.0216 | 683.7523 | 2559.4431 | 741.0221 | 839.674 | 878.7758
2022-12-30 00:30 | 1640.0216 | 683.7523 | 2559.4431 | 741.0221 | 839.674 | 878.7758
2022-12-30 00:45 | 1640.0216 | 683.7523 | 2559.4431 | 741.0221 | 839.674 | 878.7758
2022-12-30 01:00 | 1640.0216 | 683.7523 | 2559.4431 | 741.0221 | 839.674 | 878.7758
2022-12-30 01:15 | 1640.0216 | 683.7523 | 2559.4431 | 741.0221 | 839.674 | 878.7758
2022-12-30 01:30 | 1640.0216 | 683.7523 | 2559.4431 | 741.0221 | 839.674 | 878.7758
2022-12-30 01:45 | 1640.0216 | 683.7523 | 2559.4431 | 741.0221 | 839.674 | 878.7758
2022-12-30 02:00 | 1640.0216 | 683.7523 | 2559.4431 | 741.0221 | 839.674 | 878.7758
2022-12-30 02:15 | 1640.0216 | 683.7523 | 2564.1398 | 741.0221 | 839.674 | 878.7758
2022-12-30 02:30 | 1640.0216 | 683.7523 | 2564.1398 | 741.0221 | 839.674 | 878.7758
2022-12-30 02:45 | 1640.0216 | 683.7523 | 2564.1398 | 741.0221 | 839.674 | 878.7758
2022-12-30 03:00 | 1640.0216 | 683.7523 | 2564.1398 | 741.0221 | 839.674 | 878.7758
2022-12-30 03:15 | 1640.0216 | 683.7523 | 2564.1398 | 741.0221 | 839.674 | 878.7758
2022-12-30 03:30 | 1640.0216 | 683.7523 | 2564.1398 | 741.0221 | 839.674 | 878.7758
2022-12-30 03:45 | 1640.0216 | 683.7523 | 2564.1398 | 741.0221 | 839.674 | 948.1057
2022-12-30 04:00 | 1640.0216 | 683.7523 | 2564.1398 | 741.0221 | 839.674 | 878.7758
2022-12-30 04:15 | 1640.0216 | 683.7523 | 2564.1398 | 741.0221 | 839.674 | 948.1057
2022-12-30 04:30 | 1640.0216 | 683.7523 | 2564.1398 | 719.8445 | 839.674 | 878.7758
2022-12-30 04:45 | 1640.0216 | 683.7523 | 2564.1398 | 741.0221 | 839.674 | 948.1057
2022-12-30 05:00 | 1640.0216 | 683.7523 | 2564.1398 | 741.0221 | 839.674 | 878.7758
2022-12-30 05:15 | 1640.0216 | 683.7523 | 2564.1398 | 741.0221 | 839.674 | 948.1057
2022-12-30 05:30 | 1640.0216 | 683.7523 | 2564.1398 | 741.0221 | 839.674 | 948.1057
2022-12-30 05:45 | 1640.0216 | 683.7523 | 2564.1398 | 741.0221 | 839.674 | 948.1057
2022-12-30 06:00 | 1640.0216 | 683.7523 | 2564.1398 | 741.0221 | 839.674 | 948.1057
2022-12-30 06:15 | 1640.0216 | 683.7523 | 2564.1398 | 741.0221 | 839.674 | 948.1057
2022-12-30 06:30 | 1640.0216 | 683.7523 | 2564.1398 | 741.0221 | 839.674 | 948.1057
2022-12-30 06:45 | 1644.3138 | 683.7523 | 2564.1398 | 741.0221 | 839.674 | 948.1057
2022-12-30 07:00 | 1644.3138 | 683.7523 | 2564.1398 | 741.0221 | 839.674 | 948.1057
2022-12-30 07:15 | 1644.3138 | 683.7523 | 2564.1398 | 719.8445 | 839.674 | 948.1057
2022-12-30 07:30 | 1640.0216 | 683.7523 | 2564.1398 | 741.0221 | 839.674 | 948.1057
2022-12-30 07:45 | 1644.3138 | 683.7523 | 2564.1398 | 719.8445 | 839.674 | 948.1057
2022-12-30 08:00 | 1644.3138 | 683.7523 | 2564.1398 | 719.8445 | 839.674 | 948.1057
2022-12-30 08:15 | 1644.3138 | 683.7523 | 2564.1398 | 741.0221 | 839.674 | 948.1057
2022-12-30 08:30 | 1644.3138 | 683.7523 | 2564.1398 | 719.8445 | 842.4473 | 1020.1558
2022-12-30 08:45 | 1644.3138 | 683.7523 | 2564.1398 | 741.0221 | 839.674 | 948.1057
2022-12-30 09:00 | 1644.3138 | 683.7523 | 2564.1398 | 741.0221 | 842.4473 | 948.1057
2022-12-30 09:15 | 1644.3138 | 683.7523 | 2564.1398 | 741.0221 | 842.4473 | 1016.3826
2022-12-30 09:30 | 1644.3138 | 683.7523 | 2564.1398 | 741.0221 | 839.674 | 944.6212
2022-12-30 09:45 | 1644.3138 | 683.7523 | 2564.1398 | 719.8445 | 839.674 | 1016.3826
2022-12-30 10:00 | 1644.3138 | 683.7523 | 2564.1398 | 719.8445 | 842.4473 | 1016.3826
2022-12-30 10:15 | 1644.3138 | 683.7523 | 2564.1398 | 719.8445 | 839.674 | 1016.3826
2022-12-30 10:30 | 1644.3138 | 683.7523 | 2564.1398 | 719.8445 | 842.4473 | 1016.3826
2022-12-30 10:45 | 1644.3138 | 683.7523 | 2564.1398 | 719.8445 | 839.674 | 1016.3826
2022-12-30 11:00 | 1644.4038 | 689.1864 | 2564.1398 | 741.0221 | 853.6978 | 1016.3826
2022-12-30 11:15 | 1644.4938 | 686.4617 | 2568.8609 | 719.8445 | 845.2362 | 1016.3826
2022-12-30 11:30 | 1644.5838 | 683.7523 | 2564.1398 | 719.8445 | 842.4473 | 1012.6731
2022-12-30 11:45 | 1644.6738 | 683.7523 | 2568.8609 | 723.7053 | 845.2362 | 1012.6731
2022-12-30 12:00 | 1644.7638 | 686.4617 | 2564.1398 | 721.7631 | 842.4473 | 1008.9928
2022-12-30 12:15 | 1644.8538 | 686.4617 | 2564.1398 | 721.7631 | 842.4473 | 1005.3083
2022-12-30 12:30 | 1644.9438 | 713.3738 | 2564.1398 | 720.8009 | 821.8911 | 1001.6858
2022-12-30 12:45 | 1645.0338 | 740.6538 | 2564.1398 | 720.8009 | 801.3349 | 998.124
2022-12-30 13:00 | 1645.1238 | 768.3018 | 2568.8609 | 720.8009 | 780.7787 | 984.1158
2022-12-30 13:15 | 1645.2138 | 456.6864 | 2568.8609 | 720.8009 | 760.2225 | 973.9407
2022-12-30 13:30 | 1645.3038 | 523.7189 | 2568.8609 | 720.8009 | 765.3519 | 973.9407
2022-12-30 13:45 | 1645.3938 | 523.7189 | 2568.8609 | 719.8445 | 762.78 | 970.62
2022-12-30 14:00 | 1645.4838 | 523.7189 | 2568.8609 | 719.8445 | 760.2225 | 970.62
2022-12-30 14:15 | 1645.5738 | 523.7189 | 2568.8609 | 719.8445 | 760.2225 | 967.3238
2022-12-30 14:30 | 1645.6638 | 523.7189 | 2568.8609 | 719.8445 | 760.2225 | 964.052
2022-12-30 14:45 | 1645.7538 | 525.9381 | 2568.8609 | 719.8445 | 760.2225 | 960.8041
2022-12-30 15:00 | 1645.8438 | 454.6314 | 2568.8609 | 719.8445 | 760.2225 | 954.4089
2022-12-30 15:15 | 1645.9338 | 454.6314 | 2568.8609 | 719.8445 | 760.2225 | 951.2605
2022-12-30 15:30 | 1646.0238 | 454.6314 | 2568.8609 | 720.8009 | 681.5553 | 948.1348
2022-12-30 15:45 | 1646.1138 | 454.6314 | 2568.8609 | 719.8445 | 681.5553 | 948.1348
2022-12-30 16:00 | 1646.2038 | 454.6314 | 2568.8609 | 719.8445 | 681.5553 | 948.1348
2022-12-30 16:15 | 1646.2938 | 454.6314 | 2568.8609 | 719.8445 | 681.5553 | 948.1348
2022-12-30 16:30 | 1646.3838 | 454.6314 | 2568.8609 | 719.8445 | 681.5553 | 948.1348
2022-12-30 16:45 | 1646.4738 | 454.6314 | 2568.8609 | 719.8445 | 681.5553 | 948.1348
2022-12-30 17:00 | 1646.5638 | 454.6314 | 2568.8609 | 720.8009 | 681.5553 | 948.1348
2022-12-30 17:15 | 1646.6538 | 456.6864 | 2568.8609 | 719.8445 | 681.5553 | 948.1348
2022-12-30 17:30 | 1646.7438 | 456.6864 | 2568.8609 | 719.8445 | 681.5553 | 948.1348
2022-12-30 17:45 | 1646.8338 | 456.6864 | 2568.8609 | 719.8445 | 681.5553 | 948.1348
2022-12-30 18:00 | 1646.9238 | 456.6864 | 2568.8609 | 719.8445 | 681.5553 | 948.1348
2022-12-30 18:15 | 1647.0138 | 456.6864 | 2568.8609 | 719.8445 | 681.5553 | 948.1348
2022-12-30 18:30 | 1647.1038 | 456.6864 | 2568.8609 | 719.8445 | 681.5553 | 948.1348
2022-12-30 18:45 | 1647.1938 | 456.6864 | 2568.8609 | 719.8445 | 681.5553 | 948.1348
2022-12-30 19:00 | 1647.2838 | 456.6864 | 2568.8609 | 719.8445 | 681.5553 | 948.1348
2022-12-30 19:15 | 1647.3738 | 456.6864 | 2568.8609 | 719.8445 | 681.5553 | 948.1348
2022-12-30 19:30 | 1647.4638 | 456.6864 | 2568.8609 | 719.8445 | 681.5553 | 945.0313
2022-12-30 19:45 | 1647.5538 | 456.6864 | 2568.8609 | 719.8445 | 681.5553 | 941.9786
2022-12-30 20:00 | 1647.6438 | 456.6864 | 2568.8609 | 719.8445 | 681.5553 | 945.0313
2022-12-30 20:15 | 1647.7338 | 456.6864 | 2568.8609 | 719.8445 | 681.5553 | 941.9786
2022-12-30 20:30 | 1647.8238 | 456.6864 | 2568.8609 | 719.8445 | 681.5553 | 941.9786
2022-12-30 20:45 | 1647.9138 | 456.6864 | 2568.8609 | 719.8445 | 681.5553 | 941.9786
2022-12-30 21:00 | 1648.0038 | 456.6864 | 2573.6067 | 719.8445 | 681.5553 | 941.9786
2022-12-30 21:15 | 1648.0938 | 456.6864 | 2568.8609 | 719.8445 | 681.5553 | 938.9189
2022-12-30 21:30 | 1648.1838 | 456.6864 | 2568.8609 | 719.8445 | 681.5553 | 938.9189
2022-12-30 21:45 | 1648.2738 | 456.6864 | 2573.6067 | 719.8445 | 681.5553 | 938.9189
2022-12-30 22:00 | 1648.3638 | 456.6864 | 2568.8609 | 719.8445 | 681.5553 | 935.9091
2022-12-30 22:15 | 1648.4538 | 456.6864 | 2573.6067 | 719.8445 | 681.5553 | 938.9189
2022-12-30 22:30 | 1648.5438 | 456.6864 | 2573.6067 | 719.8445 | 681.5553 | 935.9091
2022-12-30 22:45 | 1648.6338 | 456.6864 | 2573.6067 | 719.8445 | 681.5553 | 935.9091
2022-12-30 23:00 | 1648.7238 | 456.6864 | 2573.6067 | 719.8445 | 681.5553 | 935.9091
2022-12-30 23:15 | 1648.8138 | 456.6864 | 2573.6067 | 719.8445 | 681.5553 | 935.9091
2022-12-30 23:30 | 1648.9038 | 456.6864 | 2573.6067 | 719.8445 | 681.5553 | 932.9202
2022-12-30 23:45 | 1648.9938 | 456.6864 | 2573.6067 | 719.8445 | 681.5553 | 932.9202
2022-12-31 | 1649.0838 | 456.6864 | 2573.6067 | 719.8445 | 681.5553 | 932.9202
2022-12-31 00:15 | 1649.1738 | 456.6864 | 2573.6067 | 719.8445 | 681.5553 | 929.9521
2022-12-31 00:30 | 1649.2638 | 456.6864 | 2573.6067 | 719.8445 | 681.5553 | 929.9521
2022-12-31 00:45 | 1649.3538 | 456.6864 | 2573.6067 | 719.8445 | 681.5553 | 929.9521
2022-12-31 01:00 | 1649.4438 | 456.6864 | 2573.6067 | 719.8445 | 681.5553 | 929.9521
2022-12-31 01:15 | 1649.5338 | 456.6864 | 2573.6067 | 719.8445 | 681.5553 | 929.9521
2022-12-31 01:30 | 1649.6238 | 456.6864 | 2573.6067 | 719.8445 | 681.5553 | 929.9521
2022-12-31 01:45 | 1649.7138 | 456.6864 | 2573.6067 | 719.8445 | 681.5553 | 927.0046
2022-12-31 02:00 | 1649.8038 | 456.6864 | 2573.6067 | 719.8445 | 681.5553 | 929.9521
2022-12-31 02:15 | 1649.8938 | 456.6864 | 2573.6067 | 719.8445 | 681.5553 | 927.0046
2022-12-31 02:30 | 1649.9838 | 456.6864 | 2573.6067 | 719.8445 | 681.5553 | 927.0046
2022-12-31 02:45 | 1650.0738 | 456.6864 | 2573.6067 | 719.8445 | 681.5553 | 924.0774
2022-12-31 03:00 | 1650.1638 | 456.6864 | 2573.6067 | 719.8445 | 681.5553 | 927.0046
2022-12-31 03:15 | 1650.2538 | 456.6864 | 2573.6067 | 719.8445 | 681.5553 | 927.0046
2022-12-31 03:30 | 1650.3438 | 456.6864 | 2573.6067 | 718.8938 | 681.5553 | 927.0046
2022-12-31 03:45 | 1650.4338 | 456.6864 | 2573.6067 | 719.8445 | 679.2322 | 924.0774
2022-12-31 04:00 | 1650.5238 | 456.6864 | 2573.6067 | 718.8938 | 681.5553 | 924.0774
2022-12-31 04:15 | 1650.6138 | 456.6864 | 2573.6067 | 719.8445 | 681.5553 | 924.0774
2022-12-31 04:30 | 1650.7038 | 456.6864 | 2573.6067 | 718.8938 | 679.2322 | 924.0774
2022-12-31 04:45 | 1650.7938 | 458.7322 | 2573.6067 | 718.8938 | 679.2322 | 924.0774
2022-12-31 05:00 | 1650.8838 | 458.7322 | 2573.6067 | 718.8938 | 679.2322 | 921.1977
2022-12-31 05:15 | 1650.9738 | 458.7322 | 2573.6067 | 718.8938 | 679.2322 | 921.1977
2022-12-31 05:30 | 1651.0638 | 456.6864 | 2573.6067 | 718.8938 | 679.2322 | 921.1977
2022-12-31 05:45 | 1651.1538 | 458.7322 | 2573.6067 | 718.8938 | 679.2322 | 921.1977
2022-12-31 06:00 | 1651.2438 | 458.7322 | 2573.6067 | 718.8938 | 679.2322 | 921.1977
2022-12-31 06:15 | 1651.3338 | 458.7322 | 2573.6067 | 718.8938 | 679.2322 | 921.1977
2022-12-31 06:30 | 1651.4238 | 458.7322 | 2573.6067 | 719.8445 | 681.5553 | 918.3103
2022-12-31 06:45 | 1651.5138 | 458.7322 | 2573.6067 | 718.8938 | 681.5553 | 918.3103
2022-12-31 07:00 | 1651.6038 | 458.7322 | 2573.6067 | 718.8938 | 679.2322 | 918.3103
2022-12-31 07:15 | 1651.6938 | 458.7322 | 2573.6067 | 718.8938 | 679.2322 | 918.3103
2022-12-31 07:30 | 1651.7838 | 458.7322 | 2573.6067 | 718.8938 | 681.5553 | 918.3103
2022-12-31 07:45 | 1651.8738 | 458.7322 | 2578.3774 | 718.8938 | 679.2322 | 918.3103
2022-12-31 08:00 | 1651.9638 | 458.7322 | 2573.6067 | 718.8938 | 679.2322 | 918.3103
2022-12-31 08:15 | 1652.0538 | 458.7322 | 2573.6067 | 718.8938 | 679.2322 | 915.4697
2022-12-31 08:30 | 1652.1438 | 458.7322 | 2573.6067 | 718.8938 | 679.2322 | 915.4697
2022-12-31 08:45 | 1652.2338 | 458.7322 | 2578.3774 | 718.8938 | 681.5553 | 912.6482
2022-12-31 09:00 | 1652.3238 | 458.7322 | 2578.3774 | 718.8938 | 679.2322 | 912.6482
2022-12-31 09:15 | 1652.4138 | 458.7322 | 2578.3774 | 718.8938 | 681.5553 | 912.6482
2022-12-31 09:30 | 1652.5038 | 458.7322 | 2578.3774 | 718.8938 | 681.5553 | 909.8457
2022-12-31 09:45 | 1652.5938 | 458.7322 | 2578.3774 | 718.8938 | 681.5553 | 909.8457
2022-12-31 10:00 | 1652.6838 | 458.7322 | 2578.3774 | 718.8938 | 679.2322 | 907.0619
2022-12-31 10:15 | 1652.7738 | 458.7322 | 2578.3774 | 718.8938 | 679.2322 | 907.0619
2022-12-31 10:30 | 1652.8638 | 458.7322 | 2578.3774 | 718.8938 | 681.5553 | 904.323
2022-12-31 10:45 | 1652.9538 | 458.7322 | 2578.3774 | 718.8938 | 679.2322 | 904.323
2022-12-31 11:00 | 1653.0438 | 458.7322 | 2578.3774 | 718.8938 | 679.2322 | 904.323
2022-12-31 11:15 | 1653.1338 | 458.7322 | 2578.3774 | 718.8938 | 679.2322 | 904.323
2022-12-31 11:30 | 1653.2238 | 458.7322 | 2578.3774 | 718.8938 | 679.2322 | 901.576
2022-12-31 11:45 | 1653 | 458.7322 | 2578.3774 | 718.8938 | 679.2322 | 901.576
2022-12-31 12:00 | 1652.9232 | 458.7322 | 2578.3774 | 718.8938 | 679.2322 | 901.576
2022-12-31 12:15 | 1652.9232 | 458.7322 | 2578.3774 | 718.8938 | 679.2322 | 898.8732
2022-12-31 12:30 | 1652.9232 | 458.7322 | 2578.3774 | 718.8938 | 679.2322 | 898.8732
2022-12-31 12:45 | 1652.9232 | 456.6864 | 2578.3774 | 718.8938 | 679.2322 | 898.8732
2022-12-31 13:00 | 1652.9232 | 456.6864 | 2578.3774 | 718.8938 | 679.2322 | 961.115
2022-12-31 13:15 | 1652.9232 | 458.7322 | 2578.3774 | 718.8938 | 679.2322 | 958.2355
2022-12-31 13:30 | 1652.9232 | 456.6864 | 2578.3774 | 718.8938 | 679.2322 | 961.115
2022-12-31 13:45 | 1652.9232 | 456.6864 | 2578.3774 | 718.8938 | 679.2322 | 958.2355
2022-12-31 14:00 | 1652.9232 | 458.7322 | 2578.3774 | 718.8938 | 679.2322 | 958.2355
2022-12-31 14:15 | 1652.9232 | 458.7322 | 2578.3774 | 718.8938 | 679.2322 | 958.2355
2022-12-31 14:30 | 1652.9232 | 456.6864 | 2578.3774 | 718.8938 | 679.2322 | 958.2355
2022-12-31 14:45 | 1652.9232 | 456.6864 | 2578.3774 | 718.8938 | 679.2322 | 955.3748
2022-12-31 15:00 | 1652.9232 | 456.6864 | 2578.3774 | 718.8938 | 679.2322 | 955.3748
2022-12-31 15:15 | 1652.9232 | 456.6864 | 2578.3774 | 718.8938 | 679.2322 | 952.5326
2022-12-31 15:30 | 1657.2402 | 456.6864 | 2578.3774 | 718.8938 | 679.2322 | 955.3748
2022-12-31 15:45 | 1657.2402 | 456.6864 | 2578.3774 | 718.8938 | 679.2322 | 952.5326
2022-12-31 16:00 | 1657.2402 | 456.6864 | 2578.3774 | 718.8938 | 679.2322 | 952.5326
2022-12-31 16:15 | 1657.2402 | 456.6864 | 2578.3774 | 718.8938 | 679.2322 | 955.3748
2022-12-31 16:30 | 1657.2402 | 456.6864 | 2578.3774 | 718.8938 | 679.2322 | 955.3748
2022-12-31 16:45 | 1657.2402 | 456.6864 | 2578.3774 | 718.8938 | 679.2322 | 955.3748
2022-12-31 17:00 | 1657.2402 | 456.6864 | 2583.1731 | 718.8938 | 679.2322 | 955.3748
2022-12-31 17:15 | 1657.2402 | 456.6864 | 2578.3774 | 717.9582 | 679.2322 | 955.3748
2022-12-31 17:30 | 1657.2402 | 456.6864 | 2583.1731 | 718.8938 | 679.2322 | 955.3748
2022-12-31 17:45 | 1657.2402 | 456.6864 | 2583.1731 | 718.8938 | 679.2322 | 955.3748
2022-12-31 18:00 | 1657.2402 | 456.6864 | 2583.1731 | 717.9582 | 679.2322 | 955.3748
2022-12-31 18:15 | 1657.2402 | 458.7322 | 2583.1731 | 717.9582 | 679.2322 | 958.2355
2022-12-31 18:30 | 1657.2402 | 458.7322 | 2583.1731 | 717.9582 | 679.2322 | 958.2355
2022-12-31 18:45 | 1657.2402 | 456.6864 | 2583.1731 | 717.9582 | 679.2322 | 958.2355
2022-12-31 19:00 | 1657.2402 | 456.6864 | 2583.1731 | 717.9582 | 679.2322 | 958.2355
2022-12-31 19:15 | 1657.2402 | 456.6864 | 2583.1731 | 717.9582 | 679.2322 | 958.2355
2022-12-31 19:30 | 1657.2402 | 458.7322 | 2583.1731 | 717.9582 | 679.2322 | 958.2355
2022-12-31 19:45 | 1657.2402 | 456.6864 | 2583.1731 | 717.9582 | 679.2322 | 958.2355
2022-12-31 20:00 | 1657.2402 | 456.6864 | 2583.1731 | 717.9582 | 679.2322 | 961.115
2022-12-31 20:15 | 1657.2402 | 456.6864 | 2583.1731 | 717.9582 | 679.2322 | 961.115
2022-12-31 20:30 | 1657.2402 | 458.7322 | 2583.1731 | 717.9582 | 679.2322 | 961.115
2022-12-31 20:45 | 1657.2402 | 456.6864 | 2583.1731 | 717.9582 | 679.2322 | 958.2355
2022-12-31 21:00 | 1657.2402 | 456.6864 | 2583.1731 | 717.9582 | 679.2322 | 958.2355
2022-12-31 21:15 | 1657.2402 | 456.6864 | 2583.1731 | 717.9582 | 679.2322 | 958.2355
2022-12-31 21:30 | 1657.2402 | 456.6864 | 2583.1731 | 717.9582 | 679.2322 | 958.2355
2022-12-31 21:45 | 1657.2402 | 456.6864 | 2583.1731 | 739.0087 | 679.2322 | 958.2355
2022-12-31 22:00 | 1657.2402 | 456.6864 | 2583.1731 | 717.9582 | 679.2322 | 958.2355
2022-12-31 22:15 | 1657.2402 | 456.6864 | 2583.1731 | 717.9582 | 679.2322 | 958.2355
2022-12-31 22:30 | 1657.2402 | 456.6864 | 2583.1731 | 738.0062 | 679.2322 | 958.2355
2022-12-31 22:45 | 1657.2402 | 456.6864 | 2583.1731 | 717.9582 | 679.2322 | 958.2355
2022-12-31 23:00 | 1657.2402 | 456.6864 | 2583.1731 | 717.9582 | 679.2322 | 958.2355
2022-12-31 23:15 | 1657.2402 | 456.6864 | 2583.1731 | 717.9582 | 679.2322 | 958.2355
2022-12-31 23:30 | 1657.2402 | 456.6864 | 2583.1731 | 738.0062 | 676.9451 | 958.2355
2022-12-31 23:45 | 1657.2402 | 456.6864 | 2583.1731 | 738.0062 | 679.2322 | 958.2355
2023-01-01 | 1657.2402 | 456.6864 | 2583.1731 | 738.0062 | 676.9451 | 958.2355
2023-01-01 00:15 | 1657.2402 | 456.6864 | 2583.1731 | 738.0062 | 679.2322 | 958.2355
2023-01-01 00:30 | 1657.2402 | 456.6864 | 2583.1731 | 739.0087 | 676.9451 | 958.2355
2023-01-01 00:45 | 1657.2402 | 456.6864 | 2583.1731 | 738.0062 | 679.2322 | 958.2355
2023-01-01 01:00 | 1657.2402 | 456.6864 | 2583.1731 | 738.0062 | 676.9451 | 958.2355
2023-01-01 01:15 | 1657.2402 | 456.6864 | 2583.1731 | 717.0189 | 757.6793 | 958.2355
2023-01-01 01:30 | 1657.2402 | 456.6864 | 2583.1731 | 738.0062 | 755.1755 | 958.2355
2023-01-01 01:45 | 1657.2402 | 456.6864 | 2583.1731 | 738.0062 | 755.1755 | 958.2355
2023-01-01 02:00 | 1657.2402 | 456.6864 | 2583.1731 | 717.0189 | 755.1755 | 958.2355
2023-01-01 02:15 | 1657.2402 | 456.6864 | 2583.1731 | 738.0062 | 755.1755 | 958.2355
2023-01-01 02:30 | 1657.2402 | 456.6864 | 2583.1731 | 717.0189 | 755.1755 | 958.2355
2023-01-01 02:45 | 1657.2402 | 456.6864 | 2583.1731 | 738.0062 | 755.1755 | 958.2355
2023-01-01 03:00 | 1657.2402 | 456.6864 | 2583.1731 | 738.0062 | 755.1755 | 958.2355
2023-01-01 03:15 | 1657.2402 | 456.6864 | 2583.1731 | 738.0062 | 755.1755 | 958.2355
2023-01-01 03:30 | 1657.2402 | 456.6864 | 2583.1731 | 738.0062 | 755.1755 | 955.3748
2023-01-01 03:45 | 1657.2402 | 456.6864 | 2583.1731 | 738.0062 | 755.1755 | 955.3748
2023-01-01 04:00 | 1657.2402 | 456.6864 | 2583.1731 | 738.0062 | 755.1755 | 955.3748
2023-01-01 04:15 | 1657.2402 | 456.6864 | 2583.1731 | 738.0062 | 755.1755 | 1022.2283
2023-01-01 04:30 | 1657.2402 | 456.6864 | 2583.1731 | 738.0062 | 755.1755 | 1022.2283
2023-01-01 04:45 | 1657.2402 | 456.6864 | 2583.1731 | 738.0062 | 755.1755 | 1019.1694
2023-01-01 05:00 | 1657.2402 | 456.6864 | 2583.1731 | 738.0062 | 755.1755 | 1019.1694
2023-01-01 05:15 | 1657.2402 | 456.6864 | 2583.1731 | 738.0062 | 755.1755 | 1019.1694
2023-01-01 05:30 | 1657.2402 | 456.6864 | 2583.1731 | 738.0062 | 755.1755 | 1019.1694
2023-01-01 05:45 | 1657.2402 | 456.6864 | 2583.1731 | 738.0062 | 755.1755 | 1019.1694
2023-01-01 06:00 | 1657.2402 | 456.6864 | 2583.1731 | 738.0062 | 755.1755 | 1016.1303
2023-01-01 06:15 | 1657.2402 | 456.6864 | 2583.1731 | 738.0062 | 755.1755 | 1016.1303
2023-01-01 06:30 | 1657.2402 | 456.6864 | 2583.1731 | 738.0062 | 755.1755 | 1016.1303
2023-01-01 06:45 | 1657.2402 | 456.6864 | 2583.1731 | 738.0062 | 755.1755 | 1016.1303
2023-01-01 07:00 | 1657.2402 | 456.6864 | 2583.1731 | 738.0062 | 755.1755 | 1016.1303
2023-01-01 07:15 | 1657.2402 | 456.6864 | 2583.1731 | 738.0062 | 755.1755 | 946.93
2023-01-01 07:30 | 1657.2402 | 456.6864 | 2583.1731 | 738.0062 | 755.1755 | 946.93
2023-01-01 07:45 | 1657.2402 | 456.6864 | 2583.1731 | 738.0062 | 755.1755 | 946.93
2023-01-01 08:00 | 1657.2402 | 456.6864 | 2588.0435 | 738.0062 | 752.6605 | 946.93
2023-01-01 08:15 | 1657.2402 | 456.6864 | 2588.0435 | 738.0062 | 752.6605 | 944.169
2023-01-01 08:30 | 1657.2402 | 456.6864 | 2583.1731 | 738.0062 | 752.6605 | 944.169
2023-01-01 08:45 | 1657.2402 | 456.6864 | 2588.0435 | 738.0062 | 752.6605 | 944.169
2023-01-01 09:00 | 1657.2402 | 456.6864 | 2588.0435 | 738.0062 | 752.6605 | 944.169
2023-01-01 09:15 | 1657.2402 | 456.6864 | 2583.1731 | 738.0062 | 752.6605 | 944.169
2023-01-01 09:30 | 1657.2402 | 456.6864 | 2588.0435 | 738.0062 | 752.6605 | 941.3988
2023-01-01 09:45 | 1657.2402 | 456.6864 | 2588.0435 | 738.0062 | 752.6605 | 941.3988
2023-01-01 10:00 | 1657.2402 | 456.6864 | 2588.0435 | 738.0062 | 752.6605 | 941.3988
2023-01-01 10:15 | 1657.2402 | 456.6864 | 2588.0435 | 738.0062 | 752.6605 | 941.3988
2023-01-01 10:30 | 1657.2402 | 456.6864 | 2588.0435 | 738.0062 | 752.6605 | 941.3988
2023-01-01 10:45 | 1657.2402 | 456.6864 | 2588.0435 | 738.0062 | 752.6605 | 938.6728
2023-01-01 11:00 | 1657.2402 | 456.6864 | 2588.0435 | 738.0062 | 752.6605 | 938.6728
2023-01-01 11:15 | 1657.2402 | 456.6864 | 2588.0435 | 738.0062 | 752.6605 | 938.6728
2023-01-01 11:30 | 1657.2402 | 456.6864 | 2588.0435 | 738.0062 | 752.6605 | 938.6728
2023-01-01 11:45 | 1657.2402 | 456.6864 | 2588.0435 | 738.0062 | 752.6605 | 935.9639
2023-01-01 12:00 | 1657.2402 | 456.6864 | 2588.0435 | 738.0062 | 752.6605 | 935.9639
2023-01-01 12:15 | 1657.2402 | 456.6864 | 2588.0435 | 738.0062 | 752.6605 | 935.9639
2023-01-01 12:30 | 1657.2402 | 456.6864 | 2588.0435 | 738.0062 | 752.6605 | 935.9639
2023-01-01 12:45 | 1657.2402 | 454.6314 | 2588.0435 | 737.0194 | 752.6605 | 935.9639
2023-01-01 13:00 | 1657.2402 | 454.6314 | 2588.0435 | 737.0194 | 752.6605 | 935.9639
2023-01-01 13:15 | 1657.2402 | 454.6314 | 2588.0435 | 737.0194 | 752.6605 | 935.9639
2023-01-01 13:30 | 1657.2402 | 454.6314 | 2588.0435 | 738.0062 | 752.6605 | 935.9639
2023-01-01 13:45 | 1657.2402 | 454.6314 | 2588.0435 | 737.0194 | 752.6605 | 935.9639
2023-01-01 14:00 | 1657.2402 | 454.6314 | 2588.0435 | 737.0194 | 752.6605 | 935.9639
2023-01-01 14:15 | 1657.2402 | 454.6314 | 2588.0435 | 737.0194 | 752.6605 | 935.9639
2023-01-01 14:30 | 1657.2402 | 454.6314 | 2588.0435 | 737.0194 | 752.6605 | 933.272
2023-01-01 14:45 | 1657.2402 | 454.6314 | 2588.0435 | 737.0194 | 752.6605 | 933.272
2023-01-01 15:00 | 1657.2402 | 454.6314 | 2588.0435 | 737.0194 | 752.6605 | 933.272
2023-01-01 15:15 | 1657.2402 | 454.6314 | 2588.0435 | 737.0194 | 752.6605 | 933.272
2023-01-01 15:30 | 1657.2402 | 454.6314 | 2588.0435 | 737.0194 | 752.6605 | 933.272
2023-01-01 15:45 | 1657.2402 | 454.6314 | 2588.0435 | 737.0194 | 752.6605 | 933.272
2023-01-01 16:00 | 1657.2402 | 454.6314 | 2588.0435 | 737.0194 | 752.6605 | 933.272
2023-01-01 16:15 | 1657.2402 | 454.6314 | 2588.0435 | 737.0194 | 752.6605 | 933.272
2023-01-01 16:30 | 1657.2402 | 454.6314 | 2588.0435 | 737.0194 | 752.6605 | 933.272
2023-01-01 16:45 | 1657.2402 | 454.6314 | 2588.0435 | 737.0194 | 752.6605 | 933.272
2023-01-01 17:00 | 1657.2402 | 456.6864 | 2588.0435 | 737.0194 | 752.6605 | 933.272
2023-01-01 17:15 | 1657.2402 | 456.6864 | 2588.0435 | 737.0194 | 752.6605 | 933.272
2023-01-01 17:30 | 1657.2402 | 456.6864 | 2588.0435 | 737.0194 | 752.6605 | 933.272
2023-01-01 17:45 | 1657.2402 | 456.6864 | 2588.0435 | 737.0194 | 752.6605 | 933.272
2023-01-01 18:00 | 1657.2402 | 456.6864 | 2588.0435 | 737.0194 | 752.6605 | 933.272
2023-01-01 18:15 | 1657.2402 | 456.6864 | 2588.0435 | 737.0194 | 752.6605 | 933.272
2023-01-01 18:30 | 1657.2402 | 456.6864 | 2588.0435 | 737.0194 | 752.6605 | 933.272
2023-01-01 18:45 | 1657.2402 | 456.6864 | 2588.0435 | 737.0194 | 752.6605 | 933.272
2023-01-01 19:00 | 1657.2402 | 456.6864 | 2588.0435 | 737.0194 | 752.6605 | 933.272
2023-01-01 19:15 | 1657.2402 | 456.6864 | 2588.0435 | 737.0194 | 752.6605 | 933.272
2023-01-01 19:30 | 1657.2402 | 456.6864 | 2588.0435 | 737.0194 | 752.6605 | 933.272
2023-01-01 19:45 | 1657.2402 | 456.6864 | 2588.0435 | 737.0194 | 752.6605 | 933.272
2023-01-01 20:00 | 1657.2402 | 456.6864 | 2588.0435 | 737.0194 | 752.6605 | 935.9639
2023-01-01 20:15 | 1657.2402 | 388.4728 | 2588.0435 | 737.0194 | 752.6605 | 935.9639
2023-01-01 20:30 | 1657.2402 | 388.4728 | 2588.0435 | 737.0194 | 752.6605 | 935.9639
2023-01-01 20:45 | 1657.2402 | 388.4728 | 2588.0435 | 737.0194 | 752.6605 | 935.9639
2023-01-01 21:00 | 1657.2402 | 388.4728 | 2588.0435 | 737.0194 | 752.6605 | 935.9639
2023-01-01 21:15 | 1657.2402 | 388.4728 | 2588.0435 | 736.0385 | 752.6605 | 935.9639
2023-01-01 21:30 | 1657.2402 | 388.4728 | 2588.0435 | 736.0385 | 752.6605 | 935.9639
2023-01-01 21:45 | 1657.2402 | 388.4728 | 2588.0435 | 736.0385 | 752.6605 | 935.9639
2023-01-01 22:00 | 1657.2402 | 388.4728 | 2588.0435 | 736.0385 | 752.6605 | 935.9639
2023-01-01 22:15 | 1657.2402 | 388.4728 | 2588.0435 | 736.0385 | 752.6605 | 935.9639
2023-01-01 22:30 | 1657.2402 | 388.4728 | 2588.0435 | 736.0385 | 752.6605 | 935.9639
2023-01-01 22:45 | 1657.2402 | 386.6075 | 2588.0435 | 736.0385 | 752.6605 | 935.9639
2023-01-01 23:00 | 1657.2402 | 388.4728 | 2588.0435 | 736.0385 | 752.6605 | 935.9639
2023-01-01 23:15 | 1657.2402 | 386.6075 | 2588.0435 | 736.0385 | 752.6605 | 935.9639
2023-01-01 23:30 | 1657.2402 | 386.6075 | 2588.0435 | 736.0385 | 752.6605 | 935.9639
2023-01-01 23:45 | 1657.2402 | 388.4728 | 2588.0435 | 736.0385 | 752.6605 | 935.9639
2023-01-02 | 1657.2402 | 386.6075 | 2588.0435 | 736.0385 | 752.6605 | 935.9639
2023-01-02 00:15 | 1657.2402 | 388.4728 | 2588.0435 | 736.0385 | 752.6605 | 935.9639
2023-01-02 00:30 | 1657.2402 | 388.4728 | 2588.0435 | 736.0385 | 752.6605 | 935.9639
2023-01-02 00:45 | 1657.2402 | 386.6075 | 2588.0435 | 736.0385 | 752.6605 | 935.9639
2023-01-02 01:00 | 1657.2402 | 386.6075 | 2588.0435 | 736.0385 | 752.6605 | 935.9639
2023-01-02 01:15 | 1657.2402 | 386.6075 | 2588.0435 | 736.0385 | 752.6605 | 935.9639
2023-01-02 01:30 | 1657.2402 | 386.6075 | 2588.0435 | 736.0385 | 750.1843 | 935.9639
2023-01-02 01:45 | 1657.2402 | 386.6075 | 2588.0435 | 736.0385 | 752.6605 | 933.272
2023-01-02 02:00 | 1657.2402 | 386.6075 | 2588.0435 | 736.0385 | 752.6605 | 933.272
2023-01-02 02:15 | 1657.2402 | 386.6075 | 2588.0435 | 736.0385 | 750.1843 | 933.272
2023-01-02 02:30 | 1657.2402 | 386.6075 | 2588.0435 | 736.0385 | 752.6605 | 933.272
2023-01-02 02:45 | 1657.2402 | 386.6075 | 2588.0435 | 736.0385 | 750.1843 | 933.272
2023-01-02 03:00 | 1657.2402 | 386.6075 | 2588.0435 | 736.0385 | 752.6605 | 933.272
2023-01-02 03:15 | 1657.2402 | 386.6075 | 2588.0435 | 736.0385 | 750.1843 | 933.272
2023-01-02 03:30 | 1657.2402 | 386.6075 | 2588.0435 | 736.0385 | 752.6605 | 933.272
2023-01-02 03:45 | 1657.2402 | 386.6075 | 2588.0435 | 736.0385 | 750.1843 | 933.272
2023-01-02 04:00 | 1657.2402 | 386.6075 | 2588.0435 | 736.0385 | 750.1843 | 930.6229
2023-01-02 04:15 | 1657.2402 | 386.6075 | 2588.0435 | 736.0385 | 750.1843 | 930.6229
2023-01-02 04:30 | 1657.2402 | 386.6075 | 2592.8902 | 736.0385 | 750.1843 | 930.6229
2023-01-02 04:45 | 1657.2402 | 386.6075 | 2592.8902 | 736.0385 | 750.1843 | 930.6229
2023-01-02 05:00 | 1657.2402 | 386.6075 | 2592.8902 | 736.0385 | 750.1843 | 995.5891
2023-01-02 05:15 | 1657.2402 | 386.6075 | 2592.8902 | 736.0385 | 750.1843 | 995.5891
2023-01-02 05:30 | 1657.2402 | 386.6075 | 2592.8902 | 736.0385 | 750.1843 | 992.7279
2023-01-02 05:45 | 1657.2402 | 386.6075 | 2592.8902 | 736.0385 | 750.1843 | 992.7279
2023-01-02 06:00 | 1657.2402 | 386.6075 | 2592.8902 | 736.0385 | 750.1843 | 992.7279
2023-01-02 06:15 | 1657.2402 | 386.6075 | 2592.8902 | 736.0385 | 750.1843 | 992.7279
2023-01-02 06:30 | 1657.2402 | 386.6075 | 2592.8902 | 736.0385 | 750.1843 | 989.9121
2023-01-02 06:45 | 1657.2402 | 386.6075 | 2592.8902 | 736.0385 | 750.1843 | 992.7279
2023-01-02 07:00 | 1657.2402 | 386.6075 | 2592.8902 | 736.0385 | 750.1843 | 989.9121
2023-01-02 07:15 | 1657.2402 | 386.6075 | 2592.8902 | 736.0385 | 750.1843 | 989.9121
2023-01-02 07:30 | 1657.2402 | 386.6075 | 2592.8902 | 735.0537 | 750.1843 | 989.9121
2023-01-02 07:45 | 1657.2402 | 386.6075 | 2592.8902 | 735.0537 | 750.1843 | 989.9121
2023-01-02 08:00 | 1657.2402 | 386.6075 | 2592.8902 | 735.0537 | 750.1843 | 987.0861
2023-01-02 08:15 | 1657.2402 | 386.6075 | 2592.8902 | 735.0537 | 750.1843 | 987.0861
2023-01-02 08:30 | 1657.2402 | 386.6075 | 2592.8902 | 735.0537 | 750.1843 | 987.0861
2023-01-02 08:45 | 1657.2402 | 386.6075 | 2592.8902 | 735.0537 | 750.1843 | 987.0861
2023-01-02 09:00 | 1657.2402 | 386.6075 | 2592.8902 | 735.0537 | 750.1843 | 984.3048
2023-01-02 09:15 | 1657.2402 | 386.6075 | 2592.8902 | 735.0537 | 750.1843 | 984.3048
2023-01-02 09:30 | 1657.2402 | 386.6075 | 2592.8902 | 735.0537 | 750.1843 | 984.3048
2023-01-02 09:45 | 1657.2402 | 386.6075 | 2592.8902 | 735.0537 | 750.1843 | 981.5405
2023-01-02 10:00 | 1657.2402 | 386.6075 | 2592.8902 | 735.0537 | 750.1843 | 981.5405
2023-01-02 10:15 | 1657.2402 | 386.6075 | 2592.8902 | 735.0537 | 750.1843 | 978.793
2023-01-02 10:30 | 1657.2402 | 386.6075 | 2592.8902 | 735.0537 | 750.1843 | 978.793
2023-01-02 10:45 | 1657.2402 | 386.6075 | 2592.8902 | 735.0537 | 750.1843 | 978.793
2023-01-02 11:00 | 1657.2402 | 386.6075 | 2592.8902 | 735.0537 | 750.1843 | 976.0622
2023-01-02 11:15 | 1657.2402 | 386.6075 | 2592.8902 | 735.0537 | 750.1843 | 976.0622
2023-01-02 11:30 | 1657.2402 | 386.6075 | 2592.8902 | 735.0537 | 750.1843 | 976.0622
2023-01-02 11:45 | 1657.2402 | 386.6075 | 2592.8902 | 735.0537 | 750.1843 | 973.3479
2023-01-02 12:00 | 1657.2402 | 386.6075 | 2592.8902 | 735.0537 | 750.1843 | 973.3479
2023-01-02 12:15 | 1657.2402 | 386.6075 | 2592.8902 | 735.0537 | 750.1843 | 970.6764
2023-01-02 12:30 | 1657.2402 | 386.6075 | 2592.8902 | 735.0537 | 750.1843 | 967.9945
2023-01-02 12:45 | 1657.2402 | 386.6075 | 2592.8902 | 735.0537 | 750.1843 | 967.9945
2023-01-02 13:00 | 1657.2402 | 386.6075 | 2592.8902 | 735.0537 | 750.1843 | 965.3548
2023-01-02 13:15 | 1657.2402 | 386.6075 | 2592.8902 | 735.0537 | 750.1843 | 962.7307
2023-01-02 13:30 | 1657.2402 | 386.6075 | 2592.8902 | 735.0537 | 750.1843 | 962.7307
2023-01-02 13:45 | 1657.2402 | 386.6075 | 2592.8902 | 735.0537 | 750.1843 | 962.7307
2023-01-02 14:00 | 1657.2402 | 386.6075 | 2592.8902 | 735.0537 | 750.1843 | 960.0963
2023-01-02 14:15 | 1657.2402 | 386.6075 | 2592.8902 | 735.0537 | 750.1843 | 960.0963
2023-01-02 14:30 | 1657.2402 | 384.7712 | 2592.8902 | 735.0537 | 750.1843 | 957.5032
2023-01-02 14:45 | 1657.2402 | 384.7712 | 2592.8902 | 735.0537 | 750.1843 | 957.5032
2023-01-02 15:00 | 1657.2402 | 384.7712 | 2592.8902 | 735.0537 | 750.1843 | 957.5032
2023-01-02 15:15 | 1657.2402 | 384.7712 | 2592.8902 | 735.0537 | 750.1843 | 957.5032
2023-01-02 15:30 | 1657.2402 | 384.7712 | 2592.8902 | 735.0537 | 750.1843 | 957.5032
2023-01-02 15:45 | 1657.2402 | 384.7712 | 2592.8902 | 735.0537 | 750.1843 | 954.9253
2023-01-02 16:00 | 1657.2402 | 384.7712 | 2592.8902 | 735.0537 | 750.1843 | 954.9253
2023-01-02 16:15 | 1657.2402 | 384.7712 | 2592.8902 | 735.0537 | 747.7217 | 954.9253
2023-01-02 16:30 | 1657.2402 | 384.7712 | 2592.8902 | 735.0537 | 747.7217 | 954.9253
2023-01-02 16:45 | 1657.2402 | 384.7712 | 2592.8902 | 735.0537 | 747.7217 | 954.9253
2023-01-02 17:00 | 1657.2402 | 384.7712 | 2592.8902 | 735.0537 | 750.1843 | 954.9253
2023-01-02 17:15 | 1657.2402 | 384.7712 | 2592.8902 | 735.0537 | 747.7217 | 954.9253
2023-01-02 17:30 | 1657.2402 | 384.7712 | 2592.8902 | 735.0537 | 747.7217 | 954.9253
2023-01-02 17:45 | 1657.2402 | 384.7712 | 2592.8902 | 735.0537 | 747.7217 | 954.9253
2023-01-02 18:00 | 1657.2402 | 384.7712 | 2592.8902 | 735.0537 | 747.7217 | 952.3877
2023-01-02 18:15 | 1657.2402 | 384.7712 | 2597.8124 | 734.0843 | 747.7217 | 952.3877
2023-01-02 18:30 | 1657.2402 | 384.7712 | 2597.8124 | 734.0843 | 747.7217 | 952.3877
2023-01-02 18:45 | 1657.2402 | 384.7712 | 2597.8124 | 734.0843 | 747.7217 | 952.3877
2023-01-02 19:00 | 1657.2402 | 384.7712 | 2597.8124 | 734.0843 | 747.7217 | 952.3877
2023-01-02 19:15 | 1657.2402 | 384.7712 | 2597.8124 | 734.0843 | 747.7217 | 952.3877
2023-01-02 19:30 | 1657.2402 | 384.7712 | 2597.8124 | 734.0843 | 747.7217 | 952.3877
2023-01-02 19:45 | 1657.2402 | 384.7712 | 2597.8124 | 734.0843 | 747.7217 | 952.3877
2023-01-02 20:00 | 1657.2402 | 384.7712 | 2597.8124 | 734.0843 | 747.7217 | 952.3877
2023-01-02 20:15 | 1657.2402 | 384.7712 | 2597.8124 | 734.0843 | 747.7217 | 952.3877
2023-01-02 20:30 | 1657.2402 | 384.7712 | 2597.8124 | 734.0843 | 747.7217 | 952.3877
2023-01-02 20:45 | 1657.2402 | 384.7712 | 2597.8124 | 734.0843 | 747.7217 | 952.3877
2023-01-02 21:00 | 1657.2402 | 384.7712 | 2597.8124 | 734.0843 | 747.7217 | 952.3877
2023-01-02 21:15 | 1657.2402 | 384.7712 | 2597.8124 | 734.0843 | 747.7217 | 952.3877
2023-01-02 21:30 | 1657.2402 | 384.7712 | 2597.8124 | 734.0843 | 747.7217 | 949.8397
2023-01-02 21:45 | 1657.2402 | 384.7712 | 2597.8124 | 734.0843 | 747.7217 | 949.8397
2023-01-02 22:00 | 1657.2402 | 384.7712 | 2597.8124 | 734.0843 | 747.7217 | 949.8397
2023-01-02 22:15 | 1657.2402 | 384.7712 | 2597.8124 | 734.0843 | 747.7217 | 949.8397
2023-01-02 22:30 | 1657.2402 | 384.7712 | 2597.8124 | 734.0843 | 747.7217 | 949.8397
2023-01-02 22:45 | 1657.2402 | 384.7712 | 2597.8124 | 734.0843 | 747.7217 | 949.8397
2023-01-02 23:00 | 1657.2402 | 384.7712 | 2597.8124 | 734.0843 | 747.7217 | 949.8397
2023-01-02 23:15 | 1657.2402 | 384.7712 | 2597.8124 | 734.0843 | 747.7217 | 949.8397
2023-01-02 23:30 | 1657.2402 | 384.7712 | 2597.8124 | 734.0843 | 747.7217 | 949.8397
2023-01-02 23:45 | 1657.2402 | 384.7712 | 2597.8124 | 734.0843 | 747.7217 | 949.8397
2023-01-03 | 1657.2402 | 384.7712 | 2597.8124 | 734.0843 | 747.7217 | 949.8397
2023-01-03 00:15 | 1657.2402 | 384.7712 | 2597.8124 | 734.0843 | 747.7217 | 949.8397
2023-01-03 00:30 | 1657.2402 | 384.7712 | 2597.8124 | 734.0843 | 747.7217 | 949.8397
2023-01-03 00:45 | 1657.2402 | 384.7712 | 2597.8124 | 734.0843 | 747.7217 | 949.8397
2023-01-03 01:00 | 1657.2402 | 384.7712 | 2602.7108 | 755.4833 | 747.7217 | 949.8397
2023-01-03 01:15 | 1657.2402 | 384.7712 | 2602.7108 | 755.4833 | 747.7217 | 947.3065
2023-01-03 01:30 | 1657.2402 | 384.7712 | 2602.7108 | 755.4833 | 747.7217 | 947.3065
2023-01-03 01:45 | 1657.2402 | 384.7712 | 2602.7108 | 755.4833 | 747.7217 | 947.3065
2023-01-03 02:00 | 1657.2402 | 384.7712 | 2602.7108 | 755.4833 | 747.7217 | 947.3065
2023-01-03 02:15 | 1657.2402 | 384.7712 | 2602.7108 | 755.4833 | 747.7217 | 944.8128
2023-01-03 02:30 | 1657.2402 | 384.7712 | 2602.7108 | 755.4833 | 747.7217 | 944.8128
2023-01-03 02:45 | 1657.2402 | 384.7712 | 2602.7108 | 755.4833 | 747.7217 | 944.8128
2023-01-03 03:00 | 1657.2402 | 384.7712 | 2602.7108 | 755.4833 | 747.7217 | 944.8128
2023-01-03 03:15 | 1657.2402 | 384.7712 | 2602.7108 | 755.4833 | 747.7217 | 942.3087
2023-01-03 03:30 | 1657.2402 | 384.7712 | 2602.7108 | 755.4833 | 747.7217 | 1005.648
2023-01-03 03:45 | 1657.2402 | 384.7712 | 2602.7108 | 755.4833 | 747.7217 | 1005.648
2023-01-03 04:00 | 1657.2402 | 384.7712 | 2602.7108 | 755.4833 | 747.7217 | 1005.648
2023-01-03 04:15 | 1657.2402 | 384.7712 | 2602.7108 | 755.4833 | 747.7217 | 1005.648
2023-01-03 04:30 | 1657.2402 | 384.7712 | 2602.7108 | 755.4833 | 747.7217 | 1005.648
2023-01-03 04:45 | 1657.2402 | 384.7712 | 2602.7108 | 755.4833 | 747.7217 | 1005.648
2023-01-03 05:00 | 1657.2402 | 384.7712 | 2602.7108 | 755.4833 | 747.7217 | 1003.0021
2023-01-03 05:15 | 1657.2402 | 384.7712 | 2602.7108 | 755.4833 | 747.7217 | 1003.0021
2023-01-03 05:30 | 1657.2402 | 384.7712 | 2602.7108 | 755.4833 | 747.7217 | 1003.0021
2023-01-03 05:45 | 1657.2402 | 382.9448 | 2602.7108 | 755.4833 | 747.7217 | 1003.0021
2023-01-03 06:00 | 1657.2402 | 384.7712 | 2602.7108 | 755.4833 | 747.7217 | 1003.0021
2023-01-03 06:15 | 1657.2402 | 382.9448 | 2602.7108 | 755.4833 | 747.7217 | 1003.0021
2023-01-03 06:30 | 1657.2402 | 382.9448 | 2602.7108 | 755.4833 | 747.7217 | 1000.3713
2023-01-03 06:45 | 1657.2402 | 382.9448 | 2602.7108 | 755.4833 | 747.7217 | 1000.3713
2023-01-03 07:00 | 1657.2402 | 382.9448 | 2602.7108 | 755.4833 | 747.7217 | 1000.3713
2023-01-03 07:15 | 1657.2402 | 382.9448 | 2602.7108 | 755.4833 | 747.7217 | 934.9554
2023-01-03 07:30 | 1657.2402 | 382.9448 | 2602.7108 | 755.4833 | 747.7217 | 934.9554
2023-01-03 07:45 | 1657.2402 | 382.9448 | 2602.7108 | 755.4833 | 747.7217 | 995.1284
2023-01-03 08:00 | 1657.2402 | 382.9448 | 2602.7108 | 755.4833 | 747.7217 | 995.1284
2023-01-03 08:15 | 1657.2402 | 382.9448 | 2602.7108 | 755.4833 | 747.7217 | 995.1284
2023-01-03 08:30 | 1657.2402 | 382.9448 | 2602.7108 | 755.4833 | 747.7217 | 995.1284
2023-01-03 08:45 | 1657.2402 | 382.9448 | 2602.7108 | 755.4833 | 747.7217 | 992.568
2023-01-03 09:00 | 1657.2402 | 382.9448 | 2602.7108 | 755.4833 | 747.7217 | 992.568
2023-01-03 09:15 | 1657.2402 | 382.9448 | 2602.7108 | 755.4833 | 747.7217 | 992.568
2023-01-03 09:30 | 1657.2402 | 382.9448 | 2602.7108 | 755.4833 | 747.7217 | 989.9961
2023-01-03 09:45 | 1657.2402 | 382.9448 | 2602.7108 | 754.4568 | 747.7217 | 989.9961
2023-01-03 10:00 | 1657.2402 | 382.9448 | 2602.7108 | 754.4568 | 747.7217 | 989.9961
2023-01-03 10:15 | 1657.2402 | 382.9448 | 2602.7108 | 754.4568 | 747.7217 | 989.9961
2023-01-03 10:30 | 1657.2402 | 382.9448 | 2602.7108 | 754.4568 | 747.7217 | 987.4387
2023-01-03 10:45 | 1657.2402 | 382.9448 | 2602.7108 | 754.4568 | 747.7217 | 987.4387
2023-01-03 11:00 | 1657.2402 | 382.9448 | 2602.7108 | 754.4568 | 747.7217 | 984.8956
2023-01-03 11:15 | 1657.2402 | 382.9448 | 2602.7108 | 754.4568 | 747.7217 | 984.8956
2023-01-03 11:30 | 1657.2402 | 382.9448 | 2602.7108 | 754.4568 | 747.7217 | 984.8956
2023-01-03 11:45 | 1657.2402 | 382.9448 | 2602.7108 | 754.4568 | 747.7217 | 982.3919
2023-01-03 12:00 | 1657.2402 | 382.9448 | 2602.7108 | 754.4568 | 747.7217 | 982.3919
2023-01-03 12:15 | 1657.2402 | 382.9448 | 2602.7108 | 754.4568 | 747.7217 | 979.877
2023-01-03 12:30 | 1657.2402 | 382.9448 | 2602.7108 | 754.4568 | 747.7217 | 979.877
2023-01-03 12:45 | 1657.2402 | 382.9448 | 2602.7108 | 754.4568 | 747.7217 | 977.4009
2023-01-03 13:00 | 1657.2402 | 382.9448 | 2602.7108 | 754.4568 | 747.7217 | 977.4009
2023-01-03 13:15 | 1657.2402 | 382.9448 | 2602.7108 | 754.4568 | 747.7217 | 974.9384
2023-01-03 13:30 | 1657.2402 | 382.9448 | 2602.7108 | 754.4568 | 747.7217 | 974.9384
2023-01-03 13:45 | 1657.2402 | 382.9448 | 2602.7108 | 754.4568 | 747.7217 | 972.4647
2023-01-03 14:00 | 1657.2402 | 382.9448 | 2602.7108 | 754.4568 | 747.7217 | 972.4647
2023-01-03 14:15 | 1657.2402 | 382.9448 | 2602.7108 | 754.4568 | 747.7217 | 970.0291
2023-01-03 14:30 | 1657.2402 | 382.9448 | 2602.7108 | 754.4568 | 747.7217 | 967.6068
2023-01-03 14:45 | 1657.2402 | 382.9448 | 2602.7108 | 754.4568 | 747.7217 | 967.6068
2023-01-03 15:00 | 1657.2402 | 382.9448 | 2602.7108 | 754.4568 | 745.2479 | 965.1976
2023-01-03 15:15 | 1657.2402 | 382.9448 | 2602.7108 | 754.4568 | 747.7217 | 904.622
2023-01-03 15:30 | 1657.2402 | 382.9448 | 2602.7108 | 754.4568 | 745.2479 | 904.622
2023-01-03 15:45 | 1657.2402 | 382.9448 | 2602.7108 | 754.4568 | 747.7217 | 902.3895
2023-01-03 16:00 | 1657.2402 | 382.9448 | 2602.7108 | 754.4568 | 745.2479 | 902.3895
2023-01-03 16:15 | 1657.2402 | 382.9448 | 2602.7108 | 753.4465 | 745.2479 | 902.3895
2023-01-03 16:30 | 1657.2402 | 382.9448 | 2602.7108 | 754.4568 | 745.2479 | 902.3895
2023-01-03 16:45 | 1657.2402 | 382.9448 | 2602.7108 | 754.4568 | 745.2479 | 900.1914
2023-01-03 17:00 | 1657.2402 | 382.9448 | 2602.7108 | 754.4568 | 745.2479 | 900.1914
2023-01-03 17:15 | 1657.2402 | 382.9448 | 2607.6858 | 754.4568 | 745.2479 | 900.1914
2023-01-03 17:30 | 1657.2402 | 382.9448 | 2602.7108 | 753.4465 | 745.2479 | 900.1914
2023-01-03 17:45 | 1657.2402 | 382.9448 | 2602.7108 | 754.4568 | 745.2479 | 960.4422
2023-01-03 18:00 | 1657.2402 | 382.9448 | 2607.6858 | 753.4465 | 745.2479 | 960.4422
2023-01-03 18:15 | 1657.2402 | 382.9448 | 2602.7108 | 753.4465 | 745.2479 | 960.4422
2023-01-03 18:30 | 1657.2402 | 382.9448 | 2607.6858 | 753.4465 | 745.2479 | 960.4422
2023-01-03 18:45 | 1657.2402 | 382.9448 | 2607.6858 | 753.4465 | 745.2479 | 960.4422
2023-01-03 19:00 | 1657.2402 | 382.9448 | 2607.6858 | 753.4465 | 745.2479 | 960.4422
2023-01-03 19:15 | 1657.2402 | 381.1102 | 2607.6858 | 753.4465 | 745.2479 | 958.0716
2023-01-03 19:30 | 1657.2402 | 381.1102 | 2607.6858 | 753.4465 | 745.2479 | 958.0716
2023-01-03 19:45 | 1657.2402 | 381.1102 | 2607.6858 | 753.4465 | 745.2479 | 958.0716
2023-01-03 20:00 | 1657.2402 | 381.1102 | 2607.6858 | 753.4465 | 745.2479 | 958.0716
2023-01-03 20:15 | 1657.2402 | 381.1102 | 2607.6858 | 753.4465 | 745.2479 | 958.0716
2023-01-03 20:30 | 1657.2402 | 381.1102 | 2607.6858 | 753.4465 | 745.2479 | 958.0716
2023-01-03 20:45 | 1657.2402 | 381.1102 | 2607.6858 | 753.4465 | 745.2479 | 955.7137
2023-01-03 21:00 | 1657.2402 | 381.1102 | 2607.6858 | 753.4465 | 745.2479 | 955.7137
2023-01-03 21:15 | 1657.2402 | 381.1102 | 2607.6858 | 753.4465 | 745.2479 | 955.7137
2023-01-03 21:30 | 1657.2402 | 381.1102 | 2607.6858 | 753.4465 | 745.2479 | 955.7137
2023-01-03 21:45 | 1657.2402 | 381.1102 | 2607.6858 | 753.4465 | 745.2479 | 955.7137
2023-01-03 22:00 | 1657.2402 | 381.1102 | 2607.6858 | 753.4465 | 745.2479 | 953.3921
2023-01-03 22:15 | 1657.2402 | 316.9042 | 2607.6858 | 753.4465 | 745.2479 | 953.3921
2023-01-03 22:30 | 1657.2402 | 381.1102 | 2607.6858 | 753.4465 | 745.2479 | 953.3921
2023-01-03 22:45 | 1657.2402 | 316.9042 | 2607.6858 | 753.4465 | 745.2479 | 951.0592
2023-01-03 23:00 | 1657.2402 | 316.9042 | 2607.6858 | 753.4465 | 745.2479 | 951.0592
2023-01-03 23:15 | 1652.9232 | 316.9042 | 2607.6858 | 753.4465 | 745.2479 | 951.0592
2023-01-03 23:30 | 1652.9232 | 316.9042 | 2607.6858 | 753.4465 | 745.2479 | 951.0592
2023-01-03 23:45 | 1652.9232 | 316.9042 | 2607.6858 | 731.2195 | 745.2479 | 948.7621
2023-01-04 | 1657.2402 | 316.9042 | 2607.6858 | 731.2195 | 745.2479 | 948.7621
2023-01-04 00:15 | 1657.2402 | 316.9042 | 2607.6858 | 731.2195 | 745.2479 | 948.7621
2023-01-04 00:30 | 1657.2402 | 316.9042 | 2607.6858 | 731.2195 | 745.2479 | 948.7621
2023-01-04 00:45 | 1652.9232 | 316.9042 | 2607.6858 | 731.2195 | 745.2479 | 889.3094
2023-01-04 01:00 | 1657.2402 | 316.9042 | 2607.6858 | 731.2195 | 745.2479 | 889.3094
2023-01-04 01:15 | 1657.2402 | 316.9042 | 2607.6858 | 731.2195 | 745.2479 | 887.1588
2023-01-04 01:30 | 1652.9232 | 316.9042 | 2607.6858 | 752.4319 | 745.2479 | 887.1588
2023-01-04 01:45 | 1652.9232 | 316.9042 | 2607.6858 | 752.4319 | 745.2479 | 887.1588
2023-01-04 02:00 | 1657.2402 | 315.2728 | 2607.6858 | 752.4319 | 745.2479 | 887.1588
2023-01-04 02:15 | 1652.9232 | 315.2728 | 2607.6858 | 752.4319 | 745.2479 | 887.1588
2023-01-04 02:30 | 1657.2402 | 315.2728 | 2607.6858 | 752.4319 | 745.2479 | 887.1588
2023-01-04 02:45 | 1652.9232 | 315.2728 | 2607.6858 | 752.4319 | 745.2479 | 887.1588
2023-01-04 03:00 | 1652.9232 | 315.2728 | 2607.6858 | 751.4233 | 745.2479 | 887.1588
2023-01-04 03:15 | 1657.2402 | 315.2728 | 2607.6858 | 751.4233 | 745.2479 | 887.1588
2023-01-04 03:30 | 1652.9232 | 315.2728 | 2607.6858 | 751.4233 | 745.2479 | 887.1588
2023-01-04 03:45 | 1657.2402 | 315.2728 | 2607.6858 | 751.4233 | 745.2479 | 887.1588
2023-01-04 04:00 | 1652.9232 | 315.2728 | 2607.6858 | 751.4233 | 745.2479 | 887.1588
2023-01-04 04:15 | 1652.9232 | 315.2728 | 2607.6858 | 751.4233 | 742.8122 | 889.3094
2023-01-04 04:30 | 1652.9232 | 315.2728 | 2612.6875 | 751.4233 | 742.8122 | 887.1588
2023-01-04 04:45 | 1652.9232 | 315.2728 | 2612.6875 | 751.4233 | 745.2479 | 887.1588
2023-01-04 05:00 | 1652.9232 | 315.2728 | 2612.6875 | 751.4233 | 742.8122 | 889.3094
2023-01-04 05:15 | 1652.9232 | 315.2728 | 2612.6875 | 730.2726 | 742.8122 | 889.3094
2023-01-04 05:30 | 1652.9232 | 315.2728 | 2612.6875 | 729.3404 | 742.8122 | 889.3094
2023-01-04 05:45 | 1652.9232 | 315.2728 | 2612.6875 | 729.3404 | 742.8122 | 889.3094
2023-01-04 06:00 | 1652.9232 | 315.2728 | 2612.6875 | 729.3404 | 742.8122 | 889.3094
2023-01-04 06:15 | 1652.9232 | 315.2728 | 2612.6875 | 729.3404 | 742.8122 | 889.3094
2023-01-04 06:30 | 1652.9232 | 315.2728 | 2612.6875 | 729.3404 | 742.8122 | 889.3094
2023-01-04 06:45 | 1652.9232 | 315.2728 | 2612.6875 | 729.3404 | 742.8122 | 889.3094
2023-01-04 07:00 | 1652.9232 | 315.2728 | 2612.6875 | 729.3404 | 742.8122 | 889.3094
2023-01-04 07:15 | 1652.9232 | 315.2728 | 2612.6875 | 729.3404 | 742.8122 | 889.3094
2023-01-04 07:30 | 1652.9232 | 315.2728 | 2612.6875 | 729.3404 | 742.8122 | 889.3094
2023-01-04 07:45 | 1816.4539 | 315.2728 | 2612.6875 | 728.4043 | 742.8122 | 889.3094
2023-01-04 08:00 | 1816.4539 | 315.2728 | 2612.6875 | 728.4043 | 742.8122 | 889.3094
2023-01-04 08:15 | 1816.4539 | 315.2728 | 2612.6875 | 728.4043 | 742.8122 | 889.3094
2023-01-04 08:30 | 1816.4539 | 315.2728 | 2612.6875 | 728.4043 | 742.8122 | 889.3094
2023-01-04 08:45 | 1816.4539 | 315.2728 | 2612.6875 | 728.4043 | 742.8122 | 889.3094
2023-01-04 09:00 | 1816.4539 | 315.2728 | 2612.6875 | 728.4043 | 742.8122 | 889.3094
2023-01-04 09:15 | 1816.4539 | 315.2728 | 2612.6875 | 728.4043 | 742.8122 | 889.3094
2023-01-04 09:30 | 1816.4539 | 315.2728 | 2612.6875 | 728.4043 | 742.8122 | 889.3094
2023-01-04 09:45 | 1816.4539 | 315.2728 | 2612.6875 | 728.4043 | 742.8122 | 889.3094
2023-01-04 10:00 | 1816.4539 | 315.2728 | 2612.6875 | 727.4828 | 742.8122 | 889.3094
2023-01-04 10:15 | 1816.4539 | 315.2728 | 2612.6875 | 727.4828 | 742.8122 | 889.3094
2023-01-04 10:30 | 1816.4539 | 315.2728 | 2612.6875 | 727.4828 | 742.8122 | 889.3094
2023-01-04 10:45 | 1816.4539 | 315.2728 | 2612.6875 | 727.4828 | 742.8122 | 887.1588
2023-01-04 11:00 | 1816.4539 | 315.2728 | 2612.6875 | 727.4828 | 742.8122 | 887.1588
2023-01-04 11:15 | 1816.4539 | 315.2728 | 2612.6875 | 727.4828 | 742.8122 | 887.1588
2023-01-04 11:30 | 1816.4539 | 315.2728 | 2612.6875 | 727.4828 | 742.8122 | 885.0412
2023-01-04 11:45 | 1816.4539 | 315.2728 | 2612.6875 | 726.5665 | 742.8122 | 885.0412
2023-01-04 12:00 | 1816.4539 | 315.2728 | 2612.6875 | 726.5665 | 742.8122 | 885.0412
2023-01-04 12:15 | 1816.4539 | 315.2728 | 2612.6875 | 726.5665 | 742.8122 | 882.9346
2023-01-04 12:30 | 1816.4539 | 315.2728 | 2612.6875 | 726.5665 | 742.8122 | 882.9346
2023-01-04 12:45 | 1816.4539 | 315.2728 | 2612.6875 | 726.5665 | 742.8122 | 882.9346
2023-01-04 13:00 | 1816.4539 | 313.6502 | 2612.6875 | 726.5665 | 742.8122 | 880.839
2023-01-04 13:15 | 1816.4539 | 313.6502 | 2612.6875 | 726.5665 | 742.8122 | 880.839
2023-01-04 13:30 | 1816.4539 | 313.6502 | 2612.6875 | 726.5665 | 742.8122 | 880.839
2023-01-04 13:45 | 1816.4539 | 313.6502 | 2612.6875 | 726.5665 | 742.8122 | 880.839
2023-01-04 14:00 | 1816.4539 | 313.6502 | 2612.6875 | 726.5665 | 742.8122 | 878.7543
2023-01-04 14:15 | 1816.4539 | 313.6502 | 2612.6875 | 726.5665 | 742.8122 | 878.7543
2023-01-04 14:30 | 1816.4539 | 313.6502 | 2612.6875 | 725.6554 | 742.8122 | 878.7543
2023-01-04 14:45 | 1816.4539 | 313.6502 | 2612.6875 | 725.6554 | 742.8122 | 878.7543
2023-01-04 15:00 | 1816.4539 | 313.6502 | 2612.6875 | 725.6554 | 742.8122 | 876.6804
2023-01-04 15:15 | 1816.4539 | 313.6502 | 2612.6875 | 725.6554 | 742.8122 | 876.6804
2023-01-04 15:30 | 1816.4539 | 313.6502 | 2617.6654 | 725.6554 | 742.8122 | 876.6804
2023-01-04 15:45 | 1816.4539 | 313.6502 | 2612.6875 | 725.6554 | 740.3898 | 876.6804
2023-01-04 16:00 | 1816.4539 | 313.6502 | 2617.6654 | 725.6554 | 740.3898 | 876.6804
2023-01-04 16:15 | 1816.4539 | 313.6502 | 2617.6654 | 725.6554 | 740.3898 | 876.6804
2023-01-04 16:30 | 1816.4539 | 313.6502 | 2612.6875 | 725.6554 | 740.3898 | 876.6804
2023-01-04 16:45 | 1816.4539 | 313.6502 | 2617.6654 | 725.6554 | 740.3898 | 876.6804
2023-01-04 17:00 | 1816.4539 | 313.6502 | 2617.6654 | 724.7405 | 740.3898 | 876.6804
2023-01-04 17:15 | 1816.4539 | 313.6502 | 2612.6875 | 724.7405 | 740.3898 | 876.6804
2023-01-04 17:30 | 1816.4539 | 313.6502 | 2617.6654 | 724.7405 | 740.3898 | 876.6804
2023-01-04 17:45 | 1816.4539 | 313.6502 | 2617.6654 | 724.7405 | 740.3898 | 878.7543
2023-01-04 18:00 | 1816.4539 | 313.6502 | 2617.6654 | 724.7405 | 740.3898 | 878.7543
2023-01-04 18:15 | 1816.4539 | 313.6502 | 2617.6654 | 724.7405 | 740.3898 | 878.7543
2023-01-04 18:30 | 1816.4539 | 313.6502 | 2617.6654 | 724.7405 | 740.3898 | 878.7543
2023-01-04 18:45 | 1816.4539 | 313.6502 | 2617.6654 | 724.7405 | 740.3898 | 878.7543
2023-01-04 19:00 | 1816.4539 | 313.6502 | 2617.6654 | 724.7405 | 740.3898 | 878.7543
2023-01-04 19:15 | 1816.4539 | 313.6502 | 2617.6654 | 724.7405 | 740.3898 | 880.839
2023-01-04 19:30 | 1816.4539 | 313.6502 | 2617.6654 | 724.7405 | 740.3898 | 880.839
2023-01-04 19:45 | 1816.4539 | 313.6502 | 2617.6654 | 724.7405 | 740.3898 | 880.839
2023-01-04 20:00 | 1816.4539 | 313.6502 | 2617.6654 | 723.8488 | 740.3898 | 880.839
2023-01-04 20:15 | 1816.4539 | 313.6502 | 2617.6654 | 723.8488 | 740.3898 | 880.839
2023-01-04 20:30 | 1816.4539 | 313.6502 | 2617.6654 | 723.8488 | 740.3898 | 882.9346
2023-01-04 20:45 | 1816.4539 | 312.0365 | 2617.6654 | 723.8488 | 740.3898 | 882.9346
2023-01-04 21:00 | 1816.4539 | 312.0365 | 2617.6654 | 723.8488 | 740.3898 | 882.9346
2023-01-04 21:15 | 1816.4539 | 313.6502 | 2617.6654 | 723.8488 | 740.3898 | 882.9346
2023-01-04 21:30 | 1816.4539 | 312.0365 | 2617.6654 | 723.8488 | 740.3898 | 882.9346
2023-01-04 21:45 | 1811.6798 | 312.0365 | 2617.6654 | 723.8488 | 740.3898 | 882.9346
2023-01-04 22:00 | 1816.4539 | 312.0365 | 2617.6654 | 723.8488 | 740.3898 | 882.9346
2023-01-04 22:15 | 1816.4539 | 312.0365 | 2617.6654 | 722.953 | 740.3898 | 882.9346
2023-01-04 22:30 | 1816.4539 | 312.0365 | 2617.6654 | 702.916 | 740.3898 | 882.9346
2023-01-04 22:45 | 1816.4539 | 312.0365 | 2617.6654 | 702.916 | 740.3898 | 882.9346
2023-01-04 23:00 | 1816.4539 | 312.0365 | 2617.6654 | 702.916 | 740.3898 | 882.9346
2023-01-04 23:15 | 1811.6798 | 312.0365 | 2617.6654 | 702.916 | 740.3898 | 882.9346
2023-01-04 23:30 | 1816.4539 | 312.0365 | 2617.6654 | 702.916 | 740.3898 | 885.0412
2023-01-04 23:45 | 1811.6798 | 312.0365 | 2617.6654 | 702.916 | 740.3898 | 885.0412
2023-01-05 | 1811.6798 | 312.0365 | 2617.6654 | 702.916 | 740.3898 | 885.0412
2023-01-05 00:15 | 1811.6798 | 312.0365 | 2617.6654 | 702.916 | 737.9805 | 885.0412
2023-01-05 00:30 | 1816.4539 | 312.0365 | 2617.6654 | 702.916 | 737.9805 | 885.0412
2023-01-05 00:45 | 1811.6798 | 312.0365 | 2617.6654 | 702.916 | 737.9805 | 885.0412
2023-01-05 01:00 | 1811.6798 | 312.0365 | 2617.6654 | 702.916 | 737.9805 | 887.1588
2023-01-05 01:15 | 1811.6798 | 312.0365 | 2617.6654 | 702.916 | 737.9805 | 887.1588
2023-01-05 01:30 | 1811.6798 | 312.0365 | 2617.6654 | 702.916 | 737.9805 | 887.1588
2023-01-05 01:45 | 1811.6798 | 312.0365 | 2617.6654 | 702.0815 | 737.9805 | 887.1588
2023-01-05 02:00 | 1811.6798 | 312.0365 | 2622.7211 | 702.0815 | 737.9805 | 889.3094
2023-01-05 02:15 | 1811.6798 | 312.0365 | 2617.6654 | 682.7359 | 737.9805 | 889.3094
2023-01-05 02:30 | 1811.6798 | 312.0365 | 2622.7211 | 682.7359 | 737.9805 | 889.3094
2023-01-05 02:45 | 1816.4539 | 312.0365 | 2622.7211 | 682.7359 | 737.9805 | 889.3094
2023-01-05 03:00 | 1811.6798 | 312.0365 | 2622.7211 | 682.7359 | 737.9805 | 889.3094
2023-01-05 03:15 | 1811.6798 | 312.0365 | 2622.7211 | 682.7359 | 737.9805 | 891.4496
2023-01-05 03:30 | 1811.6798 | 312.0365 | 2622.7211 | 682.7359 | 737.9805 | 833.8612
2023-01-05 03:45 | 1811.6798 | 312.0365 | 2622.7211 | 682.7359 | 737.9805 | 833.8612
2023-01-05 04:00 | 1811.6798 | 312.0365 | 2622.7211 | 682.7359 | 737.9805 | 833.8612
2023-01-05 04:15 | 1811.6798 | 312.0365 | 2622.7211 | 682.7359 | 737.9805 | 833.8612
2023-01-05 04:30 | 1811.6798 | 312.0365 | 2622.7211 | 682.7359 | 737.9805 | 835.8807
2023-01-05 04:45 | 1811.6798 | 312.0365 | 2622.7211 | 682.7359 | 737.9805 | 835.8807
2023-01-05 05:00 | 1811.6798 | 312.0365 | 2622.7211 | 681.9602 | 737.9805 | 835.8807
2023-01-05 05:15 | 1811.6798 | 310.4315 | 2622.7211 | 681.9602 | 737.9805 | 837.8905
2023-01-05 05:30 | 1811.6798 | 310.4315 | 2622.7211 | 681.9602 | 737.9805 | 837.8905
2023-01-05 05:45 | 1811.6798 | 310.4315 | 2622.7211 | 663.3028 | 737.9805 | 837.8905
2023-01-05 06:00 | 1811.6798 | 310.4315 | 2622.7211 | 663.3028 | 737.9805 | 837.8905
2023-01-05 06:15 | 1811.6798 | 310.4315 | 2622.7211 | 663.3028 | 737.9805 | 837.8905
2023-01-05 06:30 | 1811.6798 | 310.4315 | 2622.7211 | 663.3028 | 737.9805 | 839.9316
2023-01-05 06:45 | 1811.6798 | 310.4315 | 2622.7211 | 663.3028 | 737.9805 | 839.9316
2023-01-05 07:00 | 1811.6798 | 310.4315 | 2622.7211 | 663.3028 | 737.9805 | 839.9316
2023-01-05 07:15 | 1811.6798 | 310.4315 | 2622.7211 | 663.3028 | 737.9805 | 841.9838
2023-01-05 07:30 | 1811.6798 | 310.4315 | 2622.7211 | 663.3028 | 737.9805 | 841.9838
2023-01-05 07:45 | 1811.6798 | 310.4315 | 2622.7211 | 663.3028 | 737.9805 | 841.9838
2023-01-05 08:00 | 1811.6798 | 310.4315 | 2622.7211 | 663.3028 | 737.9805 | 844.0261
2023-01-05 08:15 | 1811.6798 | 310.4315 | 2622.7211 | 662.5906 | 737.9805 | 844.0261
2023-01-05 08:30 | 1811.6798 | 310.4315 | 2622.7211 | 662.5906 | 737.9805 | 844.0261
2023-01-05 08:45 | 1811.6798 | 310.4315 | 2622.7211 | 662.5906 | 737.9805 | 844.0261
2023-01-05 09:00 | 1811.6798 | 310.4315 | 2622.7211 | 662.5906 | 737.9805 | 844.0261
2023-01-05 09:15 | 1811.6798 | 310.4315 | 2622.7211 | 662.5906 | 735.5843 | 846.1004
2023-01-05 09:30 | 1811.6798 | 310.4315 | 2622.7211 | 644.6157 | 735.5843 | 846.1004
2023-01-05 09:45 | 1811.6798 | 310.4315 | 2622.7211 | 644.6157 | 735.5843 | 844.0261
2023-01-05 10:00 | 1811.6798 | 310.4315 | 2622.7211 | 644.6157 | 735.5843 | 844.0261
2023-01-05 10:15 | 1811.6798 | 310.4315 | 2622.7211 | 644.6157 | 735.5843 | 844.0261
2023-01-05 10:30 | 1811.6798 | 310.4315 | 2622.7211 | 644.6157 | 735.5843 | 844.0261
2023-01-05 10:45 | 1811.6798 | 310.4315 | 2622.7211 | 644.6157 | 735.5843 | 844.0261
2023-01-05 11:00 | 1811.6798 | 310.4315 | 2622.7211 | 644.6157 | 735.5843 | 844.0261
2023-01-05 11:15 | 1811.6798 | 310.4315 | 2622.7211 | 644.6157 | 735.5843 | 844.0261
2023-01-05 11:30 | 1811.6798 | 310.4315 | 2622.7211 | 644.6157 | 735.5843 | 844.0261
2023-01-05 11:45 | 1811.6798 | 310.4315 | 2622.7211 | 644.6157 | 735.5843 | 844.0261
2023-01-05 12:00 | 1811.6798 | 310.4315 | 2622.7211 | 643.9504 | 735.5843 | 841.9838
2023-01-05 12:15 | 1811.6798 | 310.4315 | 2622.7211 | 643.9504 | 735.5843 | 841.9838
2023-01-05 12:30 | 1811.6798 | 310.4315 | 2622.7211 | 643.9504 | 735.5843 | 841.9838
2023-01-05 12:45 | 1811.6798 | 308.8512 | 2622.7211 | 643.9504 | 735.5843 | 841.9838
2023-01-05 13:00 | 1811.6798 | 308.8512 | 2622.7211 | 643.9504 | 735.5843 | 841.9838
2023-01-05 13:15 | 1811.6798 | 308.8512 | 2622.7211 | 643.9504 | 735.5843 | 841.9838
2023-01-05 13:30 | 1811.6798 | 308.8512 | 2622.7211 | 643.9504 | 735.5843 | 839.9316
2023-01-05 13:45 | 1811.6798 | 308.8512 | 2622.7211 | 626.6553 | 735.5843 | 839.9316
2023-01-05 14:00 | 1811.6798 | 308.8512 | 2622.7211 | 626.6553 | 735.5843 | 839.9316
2023-01-05 14:15 | 1811.6798 | 308.8512 | 2622.7211 | 643.9504 | 735.5843 | 839.9316
2023-01-05 14:30 | 1811.6798 | 308.8512 | 2622.7211 | 643.9504 | 735.5843 | 839.9316
2023-01-05 14:45 | 1811.6798 | 308.8512 | 2627.8044 | 643.9504 | 735.5843 | 837.8905
2023-01-05 15:00 | 1811.6798 | 308.8512 | 2627.8044 | 643.9504 | 735.5843 | 837.8905
2023-01-05 15:15 | 1811.6798 | 308.8512 | 2622.7211 | 643.9504 | 735.5843 | 837.8905
2023-01-05 15:30 | 1811.6798 | 308.8512 | 2627.8044 | 643.9504 | 735.5843 | 839.9316
2023-01-05 15:45 | 1811.6798 | 308.8512 | 2627.8044 | 643.2954 | 735.5843 | 839.9316
2023-01-05 16:00 | 1811.6798 | 308.8512 | 2627.8044 | 643.2954 | 735.5843 | 839.9316
2023-01-05 16:15 | 1811.6798 | 308.8512 | 2627.8044 | 626.0479 | 735.5843 | 839.9316
2023-01-05 16:30 | 1811.6798 | 308.8512 | 2627.8044 | 626.0479 | 735.5843 | 839.9316
2023-01-05 16:45 | 1811.6798 | 308.8512 | 2627.8044 | 643.2954 | 735.5843 | 839.9316
2023-01-05 17:00 | 1811.6798 | 308.8512 | 2627.8044 | 643.2954 | 735.5843 | 839.9316
2023-01-05 17:15 | 1811.6798 | 308.8512 | 2627.8044 | 643.2954 | 735.5843 | 839.9316
2023-01-05 17:30 | 1811.6798 | 308.8512 | 2627.8044 | 643.2954 | 735.5843 | 839.9316
2023-01-05 17:45 | 1811.6798 | 308.8512 | 2627.8044 | 643.2954 | 735.5843 | 839.9316
2023-01-05 18:00 | 1811.6798 | 308.8512 | 2627.8044 | 643.2954 | 733.2249 | 841.9838
2023-01-05 18:15 | 1811.6798 | 308.8512 | 2627.8044 | 643.2954 | 733.2249 | 841.9838
2023-01-05 18:30 | 1811.6798 | 308.8512 | 2627.8044 | 643.2954 | 733.2249 | 841.9838
2023-01-05 18:45 | 1811.6798 | 308.8512 | 2627.8044 | 643.2954 | 733.2249 | 841.9838
2023-01-05 19:00 | 1806.979 | 308.8512 | 2627.8044 | 643.2954 | 733.2249 | 841.9838
2023-01-05 19:15 | 1811.6798 | 308.8512 | 2627.8044 | 643.2954 | 733.2249 | 841.9838
2023-01-05 19:30 | 1811.6798 | 308.8512 | 2627.8044 | 643.2954 | 733.2249 | 844.0261
2023-01-05 19:45 | 1811.6798 | 308.8512 | 2627.8044 | 643.2954 | 733.2249 | 844.0261
2023-01-05 20:00 | 1811.6798 | 308.8512 | 2627.8044 | 642.644 | 733.2249 | 844.0261
2023-01-05 20:15 | 1811.6798 | 308.8512 | 2627.8044 | 642.644 | 733.2249 | 844.0261
2023-01-05 20:30 | 1811.6798 | 308.8512 | 2627.8044 | 642.644 | 733.2249 | 844.0261
2023-01-05 20:45 | 1811.6798 | 308.8512 | 2627.8044 | 642.644 | 733.2249 | 844.0261
2023-01-05 21:00 | 1982.4548 | 307.2633 | 2627.8044 | 642.644 | 733.2249 | 844.0261
2023-01-05 21:15 | 1977.3044 | 308.8512 | 2627.8044 | 642.644 | 733.2249 | 844.0261
2023-01-05 21:30 | 1977.3044 | 307.2633 | 2627.8044 | 642.644 | 733.2249 | 844.0261
2023-01-05 21:45 | 1977.3044 | 307.2633 | 2627.8044 | 660.4707 | 733.2249 | 844.0261
2023-01-05 22:00 | 1977.3044 | 307.2633 | 2627.8044 | 660.4707 | 733.2249 | 846.1004
2023-01-05 22:15 | 1977.3044 | 307.2633 | 2627.8044 | 660.4707 | 733.2249 | 846.1004
2023-01-05 22:30 | 1977.3044 | 307.2633 | 2627.8044 | 660.4707 | 733.2249 | 846.1004
2023-01-05 22:45 | 1977.3044 | 307.2633 | 2627.8044 | 660.4707 | 733.2249 | 846.1004
2023-01-05 23:00 | 1977.3044 | 307.2633 | 2627.8044 | 660.4707 | 733.2249 | 846.1004
2023-01-05 23:15 | 1977.3044 | 307.2633 | 2627.8044 | 660.4707 | 733.2249 | 846.1004
2023-01-05 23:30 | 1977.3044 | 307.2633 | 2627.8044 | 660.4707 | 733.2249 | 846.1004
2023-01-05 23:45 | 1977.3044 | 307.2633 | 2627.8044 | 660.4707 | 733.2249 | 846.1004
2023-01-06 | 1977.3044 | 307.2633 | 2627.8044 | 660.4707 | 733.2249 | 846.1004
2023-01-06 00:15 | 1977.3044 | 307.2633 | 2627.8044 | 660.4707 | 733.2249 | 848.186
2023-01-06 00:30 | 1977.3044 | 307.2633 | 2632.9153 | 660.4707 | 733.2249 | 848.186
2023-01-06 00:45 | 1977.3044 | 307.2633 | 2632.9153 | 659.7671 | 733.2249 | 848.186
2023-01-06 01:00 | 1977.3044 | 307.2633 | 2632.9153 | 659.7671 | 733.2249 | 848.186
2023-01-06 01:15 | 1977.3044 | 307.2633 | 2632.9153 | 659.7671 | 733.2249 | 848.186
2023-01-06 01:30 | 1977.3044 | 307.2633 | 2632.9153 | 659.7671 | 733.2249 | 848.186
2023-01-06 01:45 | 1977.3044 | 307.2633 | 2632.9153 | 659.7671 | 733.2249 | 848.186
2023-01-06 02:00 | 1977.3044 | 307.2633 | 2632.9153 | 659.7671 | 733.2249 | 848.186
2023-01-06 02:15 | 1977.3044 | 307.2633 | 2632.9153 | 659.7671 | 733.2249 | 850.2829
2023-01-06 02:30 | 1977.3044 | 307.2633 | 2632.9153 | 659.7671 | 733.2249 | 850.2829
2023-01-06 02:45 | 1977.3044 | 307.2633 | 2632.9153 | 659.7671 | 733.2249 | 850.2829
2023-01-06 03:00 | 1977.3044 | 307.2633 | 2632.9153 | 659.7671 | 733.2249 | 850.2829
2023-01-06 03:15 | 1977.3044 | 307.2633 | 2632.9153 | 659.7671 | 733.2249 | 850.2829
2023-01-06 03:30 | 1977.3044 | 307.2633 | 2632.9153 | 659.7671 | 733.2249 | 852.3913
2023-01-06 03:45 | 1977.3044 | 307.2633 | 2632.9153 | 659.7671 | 733.2249 | 852.3913
2023-01-06 04:00 | 1977.3044 | 307.2633 | 2632.9153 | 659.7671 | 733.2249 | 852.3913
2023-01-06 04:15 | 1977.3044 | 307.2633 | 2632.9153 | 659.7671 | 733.2249 | 852.3913
2023-01-06 04:30 | 1977.3044 | 307.2633 | 2632.9153 | 659.7671 | 730.8543 | 852.3913
2023-01-06 04:45 | 1977.3044 | 307.2633 | 2632.9153 | 659.7671 | 730.8543 | 854.5327
2023-01-06 05:00 | 1977.3044 | 307.2633 | 2632.9153 | 659.7671 | 733.2249 | 854.5327
2023-01-06 05:15 | 1977.3044 | 307.2633 | 2632.9153 | 659.7671 | 733.2249 | 854.5327
2023-01-06 05:30 | 1977.3044 | 307.2633 | 2632.9153 | 659.7671 | 730.8543 | 797.447
2023-01-06 05:45 | 1977.3044 | 307.2633 | 2632.9153 | 659.7671 | 730.8543 | 797.447
2023-01-06 06:00 | 1977.3044 | 307.2633 | 2632.9153 | 659.7671 | 730.8543 | 797.447
2023-01-06 06:15 | 1977.3044 | 307.2633 | 2632.9153 | 659.7671 | 730.8543 | 799.4219
2023-01-06 06:30 | 1977.3044 | 307.2633 | 2632.9153 | 659.7671 | 730.8543 | 799.4219
2023-01-06 06:45 | 1977.3044 | 307.2633 | 2632.9153 | 659.7671 | 730.8543 | 799.4219
2023-01-06 07:00 | 1977.3044 | 307.2633 | 2632.9153 | 659.7671 | 730.8543 | 799.4219
2023-01-06 07:15 | 1977.3044 | 307.2633 | 2632.9153 | 659.7671 | 730.8543 | 799.4219
2023-01-06 07:30 | 1977.3044 | 307.2633 | 2632.9153 | 678.1686 | 730.8543 | 801.4076
2023-01-06 07:45 | 1977.3044 | 305.6839 | 2632.9153 | 678.1686 | 730.8543 | 801.4076
2023-01-06 08:00 | 1977.3044 | 307.2633 | 2632.9153 | 678.1686 | 730.8543 | 801.4076
2023-01-06 08:15 | 1977.3044 | 305.6839 | 2632.9153 | 678.1686 | 730.8543 | 801.4076
2023-01-06 08:30 | 1977.3044 | 307.2633 | 2632.9153 | 678.1686 | 730.8543 | 801.4076
2023-01-06 08:45 | 1977.3044 | 305.6839 | 2632.9153 | 678.1686 | 730.8543 | 801.4076
2023-01-06 09:00 | 1977.3044 | 305.6839 | 2632.9153 | 678.1686 | 730.8543 | 801.4076
2023-01-06 09:15 | 1977.3044 | 305.6839 | 2632.9153 | 678.1686 | 730.8543 | 803.4246
2023-01-06 09:30 | 1977.3044 | 305.6839 | 2632.9153 | 678.1686 | 730.8543 | 801.4076
2023-01-06 09:45 | 1977.3044 | 305.6839 | 2632.9153 | 678.1686 | 730.8543 | 803.4246
2023-01-06 10:00 | 1977.3044 | 305.6839 | 2632.9153 | 678.1686 | 730.8543 | 803.4246
2023-01-06 10:15 | 1977.3044 | 305.6839 | 2632.9153 | 678.1686 | 730.8543 | 803.4246
2023-01-06 10:30 | 1977.3044 | 305.6839 | 2632.9153 | 678.1686 | 730.8543 | 803.4246
2023-01-06 10:45 | 1977.3044 | 305.6839 | 2632.9153 | 678.1686 | 730.8543 | 803.4246
2023-01-06 11:00 | 1972.1289 | 305.6839 | 2632.9153 | 678.1686 | 730.8543 | 803.4246
2023-01-06 11:15 | 1972.1289 | 305.6839 | 2632.9153 | 678.1686 | 730.8543 | 803.4246
2023-01-06 11:30 | 1972.1289 | 305.6839 | 2632.9153 | 678.1686 | 730.8543 | 803.4246
2023-01-06 11:45 | 1972.1289 | 305.6839 | 2632.9153 | 678.1686 | 730.8543 | 803.4246
2023-01-06 12:00 | 1972.1289 | 305.6839 | 2632.9153 | 678.1686 | 730.8543 | 805.4325
2023-01-06 12:15 | 1972.1289 | 305.6839 | 2638.0542 | 678.1686 | 730.8543 | 805.4325
2023-01-06 12:30 | 1972.1289 | 305.6839 | 2638.0542 | 678.1686 | 730.8543 | 805.4325
2023-01-06 12:45 | 1972.1289 | 305.6839 | 2638.0542 | 678.1686 | 730.8543 | 805.4325
2023-01-06 13:00 | 1972.1289 | 305.6839 | 2638.0542 | 678.1686 | 730.8543 | 805.4325
2023-01-06 13:15 | 1972.1289 | 305.6839 | 2638.0542 | 678.1686 | 730.8543 | 805.4325
2023-01-06 13:30 | 1972.1289 | 305.6839 | 2638.0542 | 678.1686 | 730.8543 | 805.4325
2023-01-06 13:45 | 1972.1289 | 305.6839 | 2638.0542 | 678.1686 | 730.8543 | 805.4325
2023-01-06 14:00 | 1972.1289 | 305.6839 | 2638.0542 | 678.1686 | 730.8543 | 805.4325
2023-01-06 14:15 | 1972.1289 | 305.6839 | 2638.0542 | 678.1686 | 730.8543 | 805.4325
2023-01-06 14:30 | 1972.1289 | 305.6839 | 2638.0542 | 678.1686 | 730.8543 | 805.4325
2023-01-06 14:45 | 1972.1289 | 305.6839 | 2638.0542 | 678.1686 | 730.8543 | 805.4325
2023-01-06 15:00 | 1972.1289 | 305.6839 | 2638.0542 | 678.1686 | 730.8543 | 805.4325
2023-01-06 15:15 | 1972.1289 | 305.6839 | 2638.0542 | 678.1686 | 730.8543 | 805.4325
2023-01-06 15:30 | 1972.1289 | 305.6839 | 2638.0542 | 678.1686 | 730.8543 | 805.4325
2023-01-06 15:45 | 1972.1289 | 305.6839 | 2638.0542 | 678.1686 | 730.8543 | 805.4325
2023-01-06 16:00 | 1972.1289 | 305.6839 | 2638.0542 | 678.1686 | 730.8543 | 805.4325
2023-01-06 16:15 | 1972.1289 | 305.6839 | 2638.0542 | 678.1686 | 730.8543 | 805.4325
2023-01-06 16:30 | 1972.1289 | 305.6839 | 2638.0542 | 697.1955 | 730.8543 | 807.472
2023-01-06 16:45 | 1972.1289 | 305.6839 | 2638.0542 | 697.1955 | 730.8543 | 807.472
2023-01-06 17:00 | 1972.1289 | 305.6839 | 2638.0542 | 697.1955 | 730.8543 | 807.472
2023-01-06 17:15 | 1972.1289 | 305.6839 | 2638.0542 | 697.1955 | 730.8543 | 807.472
2023-01-06 17:30 | 1972.1289 | 305.6839 | 2638.0542 | 697.1955 | 730.8543 | 807.472
2023-01-06 17:45 | 1972.1289 | 305.6839 | 2638.0542 | 697.1955 | 730.8543 | 809.523
2023-01-06 18:00 | 1972.1289 | 305.6839 | 2638.0542 | 697.1955 | 730.8543 | 809.523
2023-01-06 18:15 | 1972.1289 | 305.6839 | 2638.0542 | 697.1955 | 730.8543 | 809.523
2023-01-06 18:30 | 1972.1289 | 305.6839 | 2638.0542 | 697.1955 | 730.8543 | 809.523
2023-01-06 18:45 | 1972.1289 | 305.6839 | 2638.0542 | 697.1955 | 730.8543 | 811.5856
2023-01-06 19:00 | 1972.1289 | 305.6839 | 2638.0542 | 697.1955 | 730.8543 | 811.5856
2023-01-06 19:15 | 1972.1289 | 305.6839 | 2638.0542 | 697.1955 | 730.8543 | 811.5856
2023-01-06 19:30 | 1972.1289 | 305.6839 | 2638.0542 | 697.1955 | 730.8543 | 813.6391
2023-01-06 19:45 | 1972.1289 | 305.6839 | 2638.0542 | 697.1955 | 730.8543 | 813.6391
2023-01-06 20:00 | 1972.1289 | 305.6839 | 2638.0542 | 697.1955 | 730.8543 | 813.6391
2023-01-06 20:15 | 1972.1289 | 305.6839 | 2638.0542 | 697.1955 | 730.8543 | 813.6391
2023-01-06 20:30 | 1972.1289 | 305.6839 | 2638.0542 | 697.1955 | 728.4963 | 813.6391
2023-01-06 20:45 | 1972.1289 | 305.6839 | 2638.0542 | 697.1955 | 728.4963 | 815.7459
2023-01-06 21:00 | 1972.1289 | 305.6839 | 2638.0542 | 697.1955 | 728.4963 | 815.7459
2023-01-06 21:15 | 1972.1289 | 305.6839 | 2638.0542 | 697.1955 | 728.4963 | 815.7459
2023-01-06 21:30 | 1972.1289 | 305.6839 | 2638.0542 | 697.1955 | 728.4963 | 815.7459
2023-01-06 21:45 | 1972.1289 | 305.6839 | 2638.0542 | 697.1955 | 730.8543 | 817.8438
2023-01-06 22:00 | 1972.1289 | 305.6839 | 2643.2736 | 697.1955 | 728.4963 | 817.8438
2023-01-06 22:15 | 1972.1289 | 305.6839 | 2643.2736 | 697.1955 | 728.4963 | 817.8438
2023-01-06 22:30 | 1972.1289 | 305.6839 | 2643.2736 | 697.1955 | 728.4963 | 817.8438
2023-01-06 22:45 | 1972.1289 | 305.6839 | 2643.2736 | 697.1955 | 728.4963 | 817.8438
2023-01-06 23:00 | 1972.1289 | 305.6839 | 2643.2736 | 697.1955 | 728.4963 | 819.9536
2023-01-06 23:15 | 1972.1289 | 305.6839 | 2643.2736 | 697.1955 | 728.4963 | 819.9536
2023-01-06 23:30 | 1972.1289 | 305.6839 | 2643.2736 | 697.1955 | 728.4963 | 819.9536
2023-01-06 23:45 | 1972.1289 | 305.6839 | 2638.0542 | 697.1955 | 728.4963 | 819.9536
2023-01-07 | 1972.1289 | 305.6839 | 2643.2736 | 697.1955 | 728.4963 | 819.9536
2023-01-07 00:15 | 1972.1289 | 305.6839 | 2643.2736 | 698.0027 | 728.4963 | 822.0756
2023-01-07 00:30 | 1972.1289 | 305.6839 | 2643.2736 | 697.1955 | 728.4963 | 822.0756
2023-01-07 00:45 | 1972.1289 | 305.6839 | 2643.2736 | 697.1955 | 728.4963 | 822.0756
2023-01-07 01:00 | 1972.1289 | 305.6839 | 2643.2736 | 697.1955 | 728.4963 | 822.0756
2023-01-07 01:15 | 1972.1289 | 305.6839 | 2638.0542 | 698.0027 | 728.4963 | 824.2311
2023-01-07 01:30 | 1972.1289 | 305.6839 | 2638.0542 | 698.0027 | 728.4963 | 824.2311
2023-01-07 01:45 | 1972.1289 | 305.6839 | 2638.0542 | 698.0027 | 728.4963 | 824.2311
2023-01-07 02:00 | 1972.1289 | 305.6839 | 2638.0542 | 717.7087 | 728.4963 | 824.2311
2023-01-07 02:15 | 1972.1289 | 305.6839 | 2638.0542 | 717.7087 | 728.4963 | 826.3777
2023-01-07 02:30 | 1972.1289 | 305.6839 | 2638.0542 | 717.7087 | 728.4963 | 826.3777
2023-01-07 02:45 | 1972.1289 | 245.8761 | 2638.0542 | 717.7087 | 728.4963 | 826.3777
2023-01-07 03:00 | 1972.1289 | 305.6839 | 2638.0542 | 717.7087 | 728.4963 | 826.3777
2023-01-07 03:15 | 1972.1289 | 245.8761 | 2638.0542 | 717.7087 | 728.4963 | 826.3777
2023-01-07 03:30 | 1972.1289 | 245.8761 | 2638.0542 | 717.7087 | 728.4963 | 828.5583
2023-01-07 03:45 | 1972.1289 | 245.8761 | 2643.2736 | 717.7087 | 728.4963 | 828.5583
2023-01-07 04:00 | 1972.1289 | 245.8761 | 2638.0542 | 717.7087 | 728.4963 | 828.5583
2023-01-07 04:15 | 1972.1289 | 245.8761 | 2643.2736 | 717.7087 | 728.4963 | 828.5583
2023-01-07 04:30 | 1972.1289 | 245.8761 | 2638.0542 | 717.7087 | 728.4963 | 830.7516
2023-01-07 04:45 | 1972.1289 | 245.8761 | 2638.0542 | 717.7087 | 728.4963 | 830.7516
2023-01-07 05:00 | 1972.1289 | 245.8761 | 2643.2736 | 717.7087 | 728.4963 | 830.7516
2023-01-07 05:15 | 1972.1289 | 245.8761 | 2643.2736 | 717.7087 | 728.4963 | 830.7516
2023-01-07 05:30 | 1972.1289 | 245.8761 | 2643.2736 | 717.7087 | 728.4963 | 775.2122
2023-01-07 05:45 | 1972.1289 | 245.8761 | 2643.2736 | 717.7087 | 728.4963 | 775.2122
2023-01-07 06:00 | 1972.1289 | 245.8761 | 2643.2736 | 717.7087 | 728.4963 | 775.2122
2023-01-07 06:15 | 1972.1289 | 245.8761 | 2643.2736 | 717.7087 | 728.4963 | 775.2122
2023-01-07 06:30 | 1967.0326 | 245.8761 | 2643.2736 | 717.7087 | 728.4963 | 777.2614
2023-01-07 06:45 | 1967.0326 | 245.8761 | 2643.2736 | 717.7087 | 728.4963 | 777.2614
2023-01-07 07:00 | 1967.0326 | 245.8761 | 2643.2736 | 717.7087 | 728.4963 | 777.2614
2023-01-07 07:15 | 1967.0326 | 245.8761 | 2643.2736 | 717.7087 | 728.4963 | 777.2614
2023-01-07 07:30 | 1967.0326 | 245.8761 | 2643.2736 | 717.7087 | 728.4963 | 779.3228
2023-01-07 07:45 | 1967.0326 | 245.8761 | 2643.2736 | 717.7087 | 728.4963 | 779.3228
2023-01-07 08:00 | 1967.0326 | 245.8761 | 2643.2736 | 717.7087 | 728.4963 | 779.3228
2023-01-07 08:15 | 1967.0326 | 245.8761 | 2643.2736 | 717.7087 | 728.4963 | 779.3228
2023-01-07 08:30 | 1967.0326 | 245.8761 | 2643.2736 | 717.7087 | 728.4963 | 779.3228
2023-01-07 08:45 | 1967.0326 | 245.8761 | 2643.2736 | 717.7087 | 728.4963 | 779.3228
2023-01-07 09:00 | 1967.0326 | 245.8761 | 2643.2736 | 717.7087 | 728.4963 | 781.4169
2023-01-07 09:15 | 1967.0326 | 244.4793 | 2643.2736 | 717.7087 | 728.4963 | 781.4169
2023-01-07 09:30 | 1967.0326 | 245.8761 | 2643.2736 | 717.7087 | 728.4963 | 781.4169
2023-01-07 09:45 | 1967.0326 | 245.8761 | 2643.2736 | 717.7087 | 728.4963 | 781.4169
2023-01-07 10:00 | 1967.0326 | 245.8761 | 2643.2736 | 717.7087 | 728.4963 | 781.4169
2023-01-07 10:15 | 1967.0326 | 245.8761 | 2643.2736 | 717.7087 | 728.4963 | 781.4169
2023-01-07 10:30 | 1967.0326 | 245.8761 | 2643.2736 | 717.7087 | 728.4963 | 781.4169
2023-01-07 10:45 | 1967.0326 | 245.8761 | 2643.2736 | 717.7087 | 728.4963 | 781.4169
2023-01-07 11:00 | 1967.0326 | 245.8761 | 2643.2736 | 717.7087 | 728.4963 | 781.4169
2023-01-07 11:15 | 1967.0326 | 245.8761 | 2643.2736 | 717.7087 | 728.4963 | 779.3228
2023-01-07 11:30 | 1967.0326 | 245.8761 | 2643.2736 | 718.5664 | 728.4963 | 779.3228
2023-01-07 11:45 | 1967.0326 | 245.8761 | 2643.2736 | 718.5664 | 728.4963 | 777.2614
2023-01-07 12:00 | 1967.0326 | 245.8761 | 2643.2736 | 718.5664 | 728.4963 | 777.2614
2023-01-07 12:15 | 1967.0326 | 245.8761 | 2643.2736 | 718.5664 | 728.4963 | 777.2614
2023-01-07 12:30 | 1967.0326 | 245.8761 | 2643.2736 | 718.5664 | 728.4963 | 777.2614
2023-01-07 12:45 | 1967.0326 | 245.8761 | 2643.2736 | 718.5664 | 728.4963 | 775.2122
2023-01-07 13:00 | 1967.0326 | 245.8761 | 2643.2736 | 718.5664 | 728.4963 | 775.2122
2023-01-07 13:15 | 1967.0326 | 244.4793 | 2643.2736 | 718.5664 | 728.4963 | 775.2122
2023-01-07 13:30 | 1967.0326 | 245.8761 | 2643.2736 | 718.5664 | 728.4963 | 775.2122
2023-01-07 13:45 | 1967.0326 | 245.8761 | 2643.2736 | 718.5664 | 728.4963 | 773.195
2023-01-07 14:00 | 1967.0326 | 245.8761 | 2643.2736 | 718.5664 | 728.4963 | 775.2122
2023-01-07 14:15 | 1967.0326 | 245.8761 | 2643.2736 | 718.5664 | 728.4963 | 775.2122
2023-01-07 14:30 | 1967.0326 | 244.4793 | 2643.2736 | 718.5664 | 728.4963 | 775.2122
2023-01-07 14:45 | 1967.0326 | 245.8761 | 2643.2736 | 718.5664 | 728.4963 | 773.195
2023-01-07 15:00 | 1967.0326 | 245.8761 | 2643.2736 | 718.5664 | 728.4963 | 773.195
2023-01-07 15:15 | 1967.0326 | 245.8761 | 2643.2736 | 718.5664 | 728.4963 | 773.195
2023-01-07 15:30 | 1967.0326 | 245.8761 | 2643.2736 | 718.5664 | 728.4963 | 773.195
2023-01-07 15:45 | 1967.0326 | 245.8761 | 2643.2736 | 718.5664 | 728.4963 | 773.195
2023-01-07 16:00 | 1967.0326 | 245.8761 | 2643.2736 | 718.5664 | 728.4963 | 775.2122
2023-01-07 16:15 | 1967.0326 | 245.8761 | 2643.2736 | 718.5664 | 728.4963 | 773.195
2023-01-07 16:30 | 1967.0326 | 245.8761 | 2643.2736 | 718.5664 | 728.4963 | 773.195
2023-01-07 16:45 | 1967.0326 | 245.8761 | 2643.2736 | 718.5664 | 728.4963 | 775.2122
2023-01-07 17:00 | 1967.0326 | 245.8761 | 2643.2736 | 718.5664 | 728.4963 | 775.2122
2023-01-07 17:15 | 1967.0326 | 245.8761 | 2643.2736 | 718.5664 | 728.4963 | 775.2122
2023-01-07 17:30 | 1967.0326 | 245.8761 | 2643.2736 | 718.5664 | 728.4963 | 775.2122
2023-01-07 17:45 | 1967.0326 | 245.8761 | 2643.2736 | 718.5664 | 728.4963 | 775.2122
2023-01-07 18:00 | 1967.0326 | 245.8761 | 2643.2736 | 718.5664 | 728.4963 | 775.2122
2023-01-07 18:15 | 1967.0326 | 245.8761 | 2643.2736 | 718.5664 | 728.4963 | 775.2122
2023-01-07 18:30 | 1967.0326 | 245.8761 | 2643.2736 | 718.5664 | 728.4963 | 777.2614
2023-01-07 18:45 | 1967.0326 | 245.8761 | 2643.2736 | 718.5664 | 728.4963 | 777.2614
2023-01-07 19:00 | 1967.0326 | 245.8761 | 2643.2736 | 718.5664 | 728.4963 | 777.2614
2023-01-07 19:15 | 1967.0326 | 245.8761 | 2643.2736 | 718.5664 | 728.4963 | 777.2614
2023-01-07 19:30 | 1967.0326 | 245.8761 | 2643.2736 | 718.5664 | 728.4963 | 779.3228
2023-01-07 19:45 | 1967.0326 | 245.8761 | 2643.2736 | 718.5664 | 728.4963 | 779.3228
2023-01-07 20:00 | 1967.0326 | 245.8761 | 2643.2736 | 718.5664 | 728.4963 | 779.3228
2023-01-07 20:15 | 1967.0326 | 245.8761 | 2643.2736 | 718.5664 | 728.4963 | 779.3228
2023-01-07 20:30 | 1967.0326 | 245.8761 | 2643.2736 | 718.5664 | 728.4963 | 781.4169
2023-01-07 20:45 | 1967.0326 | 245.8761 | 2643.2736 | 719.4287 | 728.4963 | 781.4169
2023-01-07 21:00 | 1967.0326 | 245.8761 | 2643.2736 | 719.4287 | 728.4963 | 781.4169
2023-01-07 21:15 | 1967.0326 | 245.8761 | 2643.2736 | 719.4287 | 728.4963 | 783.5029
2023-01-07 21:30 | 1967.0326 | 245.8761 | 2643.2736 | 719.4287 | 728.4963 | 783.5029
2023-01-07 21:45 | 1967.0326 | 245.8761 | 2643.2736 | 719.4287 | 728.4963 | 783.5029
2023-01-07 22:00 | 1967.0326 | 245.8761 | 2643.2736 | 719.4287 | 728.4963 | 783.5029
2023-01-07 22:15 | 1967.0326 | 245.8761 | 2643.2736 | 719.4287 | 728.4963 | 785.6013
2023-01-07 22:30 | 1967.0326 | 245.8761 | 2643.2736 | 719.4287 | 728.4963 | 785.6013
2023-01-07 22:45 | 1967.0326 | 245.8761 | 2643.2736 | 719.4287 | 728.4963 | 785.6013
2023-01-07 23:00 | 1967.0326 | 245.8761 | 2643.2736 | 719.4287 | 728.4963 | 785.6013
2023-01-07 23:15 | 1967.0326 | 245.8761 | 2643.2736 | 719.4287 | 728.4963 | 787.7332
2023-01-07 23:30 | 1967.0326 | 245.8761 | 2643.2736 | 719.4287 | 728.4963 | 787.7332
2023-01-07 23:45 | 1967.0326 | 245.8761 | 2643.2736 | 719.4287 | 728.4963 | 787.7332
2023-01-08 | 1967.0326 | 245.8761 | 2643.2736 | 719.4287 | 728.4963 | 787.7332
2023-01-08 00:15 | 1967.0326 | 245.8761 | 2643.2736 | 719.4287 | 728.4963 | 787.7332
2023-01-08 00:30 | 1967.0326 | 245.8761 | 2643.2736 | 719.4287 | 728.4963 | 787.7332
2023-01-08 00:45 | 1967.0326 | 245.8761 | 2643.2736 | 719.4287 | 728.4963 | 789.8569
2023-01-08 01:00 | 1967.0326 | 245.8761 | 2643.2736 | 719.4287 | 728.4963 | 789.8569
2023-01-08 01:15 | 1967.0326 | 245.8761 | 2643.2736 | 719.4287 | 728.4963 | 789.8569
2023-01-08 01:30 | 1967.0326 | 245.8761 | 2648.4693 | 719.4287 | 728.4963 | 789.8569
2023-01-08 01:45 | 1967.0326 | 245.8761 | 2643.2736 | 719.4287 | 728.4963 | 789.8569
2023-01-08 02:00 | 1967.0326 | 245.8761 | 2648.4693 | 719.4287 | 728.4963 | 789.8569
2023-01-08 02:15 | 1967.0326 | 245.8761 | 2648.4693 | 719.4287 | 728.4963 | 789.8569
2023-01-08 02:30 | 1967.0326 | 245.8761 | 2648.4693 | 719.4287 | 728.4963 | 789.8569
2023-01-08 02:45 | 1967.0326 | 245.8761 | 2648.4693 | 719.4287 | 728.4963 | 789.8569
2023-01-08 03:00 | 1967.0326 | 245.8761 | 2648.4693 | 719.4287 | 728.4963 | 789.8569
2023-01-08 03:15 | 1967.0326 | 245.8761 | 2648.4693 | 719.4287 | 652.5751 | 789.8569
2023-01-08 03:30 | 1967.0326 | 245.8761 | 2648.4693 | 719.4287 | 652.5751 | 789.8569
2023-01-08 03:45 | 1967.0326 | 245.8761 | 2648.4693 | 719.4287 | 652.5751 | 789.8569
2023-01-08 04:00 | 1967.0326 | 245.8761 | 2648.4693 | 719.4287 | 652.5751 | 789.8569
2023-01-08 04:15 | 1967.0326 | 245.8761 | 2648.4693 | 719.4287 | 652.5751 | 789.8569
2023-01-08 04:30 | 1967.0326 | 245.8761 | 2648.4693 | 719.4287 | 652.5751 | 789.8569
2023-01-08 04:45 | 1967.0326 | 245.8761 | 2648.4693 | 719.4287 | 652.5751 | 789.8569
2023-01-08 05:00 | 1967.0326 | 245.8761 | 2648.4693 | 719.4287 | 652.5751 | 792.0145
2023-01-08 05:15 | 1967.0326 | 245.8761 | 2648.4693 | 720.3046 | 652.5751 | 789.8569
2023-01-08 05:30 | 1967.0326 | 245.8761 | 2648.4693 | 720.3046 | 652.5751 | 792.0145
2023-01-08 05:45 | 1967.0326 | 245.8761 | 2648.4693 | 720.3046 | 652.5751 | 792.0145
2023-01-08 06:00 | 1967.0326 | 245.8761 | 2648.4693 | 720.3046 | 652.5751 | 792.0145
2023-01-08 06:15 | 1967.0326 | 245.8761 | 2648.4693 | 720.3046 | 652.5751 | 792.0145
2023-01-08 06:30 | 1967.0326 | 245.8761 | 2648.4693 | 720.3046 | 652.5751 | 792.0145
2023-01-08 06:45 | 1967.0326 | 245.8761 | 2648.4693 | 720.3046 | 652.5751 | 792.0145
2023-01-08 07:00 | 1967.0326 | 245.8761 | 2648.4693 | 720.3046 | 652.5751 | 792.0145
2023-01-08 07:15 | 1967.0326 | 245.8761 | 2648.4693 | 720.3046 | 652.5751 | 794.1853
2023-01-08 07:30 | 1967.0326 | 245.8761 | 2648.4693 | 720.3046 | 652.5751 | 794.1853
2023-01-08 07:45 | 1967.0326 | 245.8761 | 2648.4693 | 720.3046 | 652.5751 | 794.1853
2023-01-08 08:00 | 1967.0326 | 245.8761 | 2648.4693 | 720.3046 | 652.5751 | 794.1853
2023-01-08 08:15 | 1967.0326 | 245.8761 | 2648.4693 | 720.3046 | 652.5751 | 796.3694
2023-01-08 08:30 | 1967.0326 | 245.8761 | 2648.4693 | 720.3046 | 654.729 | 794.1853
2023-01-08 08:45 | 1967.0326 | 245.8761 | 2648.4693 | 720.3046 | 652.5751 | 796.3694
2023-01-08 09:00 | 1967.0326 | 245.8761 | 2648.4693 | 720.3046 | 652.5751 | 796.3694
2023-01-08 09:15 | 1967.0326 | 245.8761 | 2648.4693 | 720.3046 | 654.729 | 796.3694
2023-01-08 09:30 | 1967.0326 | 245.8761 | 2648.4693 | 720.3046 | 654.729 | 796.3694
2023-01-08 09:45 | 1967.0326 | 245.8761 | 2648.4693 | 720.3046 | 654.729 | 796.3694
2023-01-08 10:00 | 1967.0326 | 244.4793 | 2648.4693 | 720.3046 | 654.729 | 796.3694
2023-01-08 10:15 | 1967.0326 | 244.4793 | 2648.4693 | 720.3046 | 652.5751 | 796.3694
2023-01-08 10:30 | 1967.0326 | 244.4793 | 2648.4693 | 720.3046 | 654.729 | 796.3694
2023-01-08 10:45 | 1967.0326 | 245.8761 | 2648.4693 | 720.3046 | 654.729 | 794.1853
2023-01-08 11:00 | 1967.0326 | 244.4793 | 2648.4693 | 720.3046 | 654.729 | 794.1853
2023-01-08 11:15 | 1967.0326 | 244.4793 | 2648.4693 | 720.3046 | 654.729 | 794.1853
2023-01-08 11:30 | 1967.0326 | 244.4793 | 2648.4693 | 721.1766 | 654.729 | 794.1853
2023-01-08 11:45 | 1967.0326 | 244.4793 | 2648.4693 | 720.3046 | 654.729 | 794.1853
2023-01-08 12:00 | 1967.0326 | 244.4793 | 2648.4693 | 721.1766 | 654.729 | 792.0145
2023-01-08 12:15 | 1967.0326 | 244.4793 | 2648.4693 | 721.1766 | 654.729 | 792.0145
2023-01-08 12:30 | 1967.0326 | 244.4793 | 2648.4693 | 721.1766 | 654.729 | 792.0145
2023-01-08 12:45 | 1967.0326 | 245.8761 | 2648.4693 | 721.1766 | 654.729 | 789.8569
2023-01-08 13:00 | 1967.0326 | 245.8761 | 2648.4693 | 721.1766 | 654.729 | 789.8569
2023-01-08 13:15 | 1967.0326 | 245.8761 | 2648.4693 | 721.1766 | 654.729 | 789.8569
2023-01-08 13:30 | 1967.0326 | 245.8761 | 2648.4693 | 721.1766 | 654.729 | 789.8569
2023-01-08 13:45 | 1967.0326 | 245.8761 | 2648.4693 | 721.1766 | 654.729 | 789.8569
2023-01-08 14:00 | 1967.0326 | 245.8761 | 2648.4693 | 721.1766 | 654.729 | 789.8569
2023-01-08 14:15 | 1967.0326 | 245.8761 | 2648.4693 | 721.1766 | 654.729 | 792.0145
2023-01-08 14:30 | 1967.0326 | 245.8761 | 2648.4693 | 721.1766 | 654.729 | 792.0145
2023-01-08 14:45 | 1967.0326 | 245.8761 | 2648.4693 | 721.1766 | 654.729 | 792.0145
2023-01-08 15:00 | 1967.0326 | 245.8761 | 2648.4693 | 721.1766 | 654.729 | 792.0145
2023-01-08 15:15 | 1961.9629 | 245.8761 | 2648.4693 | 721.1766 | 654.729 | 792.0145
2023-01-08 15:30 | 1967.0326 | 245.8761 | 2648.4693 | 721.1766 | 654.729 | 792.0145
2023-01-08 15:45 | 1967.0326 | 245.8761 | 2648.4693 | 721.1766 | 654.729 | 792.0145
2023-01-08 16:00 | 1967.0326 | 245.8761 | 2648.4693 | 721.1766 | 654.729 | 792.0145
2023-01-08 16:15 | 1967.0326 | 245.8761 | 2648.4693 | 721.1766 | 654.729 | 792.0145
2023-01-08 16:30 | 1967.0326 | 245.8761 | 2648.4693 | 721.1766 | 654.729 | 792.0145
2023-01-08 16:45 | 1967.0326 | 245.8761 | 2648.4693 | 721.1766 | 654.729 | 792.0145
2023-01-08 17:00 | 1967.0326 | 245.8761 | 2648.4693 | 722.0623 | 654.729 | 792.0145
2023-01-08 17:15 | 1967.0326 | 245.8761 | 2648.4693 | 722.0623 | 654.729 | 794.1853
2023-01-08 17:30 | 1967.0326 | 245.8761 | 2648.4693 | 722.0623 | 654.729 | 794.1853
2023-01-08 17:45 | 1961.9629 | 245.8761 | 2648.4693 | 722.0623 | 654.729 | 794.1853
2023-01-08 18:00 | 1967.0326 | 245.8761 | 2648.4693 | 722.0623 | 654.729 | 794.1853
2023-01-08 18:15 | 1967.0326 | 245.8761 | 2648.4693 | 722.0623 | 654.729 | 794.1853
2023-01-08 18:30 | 1967.0326 | 245.8761 | 2648.4693 | 722.0623 | 654.729 | 794.1853
2023-01-08 18:45 | 1967.0326 | 245.8761 | 2648.4693 | 722.0623 | 654.729 | 794.1853
2023-01-08 19:00 | 1967.0326 | 245.8761 | 2648.4693 | 722.0623 | 654.729 | 794.1853
2023-01-08 19:15 | 1967.0326 | 245.8761 | 2648.4693 | 722.0623 | 654.729 | 794.1853
2023-01-08 19:30 | 1961.9629 | 245.8761 | 2648.4693 | 722.0623 | 654.729 | 794.1853
2023-01-08 19:45 | 1967.0326 | 245.8761 | 2648.4693 | 722.0623 | 654.729 | 794.1853
2023-01-08 20:00 | 1967.0326 | 245.8761 | 2648.4693 | 722.0623 | 654.729 | 794.1853
2023-01-08 20:15 | 1967.0326 | 245.8761 | 2648.4693 | 722.0623 | 654.729 | 794.1853
2023-01-08 20:30 | 1967.0326 | 245.8761 | 2648.4693 | 722.0623 | 654.729 | 796.3694
2023-01-08 20:45 | 1967.0326 | 245.8761 | 2648.4693 | 722.0623 | 654.729 | 796.3694
2023-01-08 21:00 | 1967.0326 | 245.8761 | 2648.4693 | 722.0623 | 654.729 | 796.3694
2023-01-08 21:15 | 1967.0326 | 245.8761 | 2648.4693 | 722.0623 | 654.729 | 796.3694
2023-01-08 21:30 | 1967.0326 | 245.8761 | 2648.4693 | 722.0623 | 654.729 | 796.3694
2023-01-08 21:45 | 1967.0326 | 245.8761 | 2648.4693 | 722.0623 | 654.729 | 796.3694
2023-01-08 22:00 | 1967.0326 | 245.8761 | 2648.4693 | 722.0623 | 582.0491 | 796.3694
2023-01-08 22:15 | 1967.0326 | 245.8761 | 2648.4693 | 722.0623 | 582.0491 | 798.5668
2023-01-08 22:30 | 1967.0326 | 245.8761 | 2648.4693 | 722.0623 | 582.0491 | 798.5668
2023-01-08 22:45 | 1967.0326 | 245.8761 | 2648.4693 | 722.0623 | 582.0491 | 798.5668
2023-01-08 23:00 | 1967.0326 | 245.8761 | 2648.4693 | 722.0623 | 582.0491 | 798.5668
2023-01-08 23:15 | 1967.0326 | 245.8761 | 2648.4693 | 722.0623 | 582.0491 | 798.5668
2023-01-08 23:30 | 1967.0326 | 245.8761 | 2669.6483 | 722.0623 | 582.0491 | 798.5668
2023-01-08 23:45 | 1967.0326 | 245.8761 | 2653.6936 | 722.0623 | 582.0491 | 798.5668
2023-01-09 | 1967.0326 | 245.8761 | 2648.4693 | 722.0623 | 582.0491 | 800.7777
2023-01-09 00:15 | 1967.0326 | 245.8761 | 2653.6936 | 722.0623 | 582.0491 | 800.7777
2023-01-09 00:30 | 1967.0326 | 245.8761 | 2653.6936 | 722.0623 | 582.0491 | 800.7777
2023-01-09 00:45 | 1967.0326 | 245.8761 | 2648.4693 | 722.0623 | 582.0491 | 800.7777
2023-01-09 01:00 | 1967.0326 | 245.8761 | 2648.4693 | 722.0623 | 582.0491 | 800.7777
2023-01-09 01:15 | 1967.0326 | 245.8761 | 2653.6936 | 722.953 | 582.0491 | 800.7777
2023-01-09 01:30 | 1967.0326 | 245.8761 | 2659 | 722.953 | 582.0491 | 800.7777
2023-01-09 01:45 | 1967.0326 | 245.8761 | 2643.2736 | 722.953 | 582.0491 | 800.7777
2023-01-09 02:00 | 1967.0326 | 245.8761 | 2643.2736 | 722.0623 | 582.0491 | 800.7777
2023-01-09 02:15 | 1967.0326 | 245.8761 | 2648.4693 | 722.953 | 582.0491 | 800.7777
2023-01-09 02:30 | 1967.0326 | 245.8761 | 2648.4693 | 722.0623 | 582.0491 | 800.7777
2023-01-09 02:45 | 1967.0326 | 245.8761 | 2648.4693 | 722.0623 | 582.0491 | 800.7777
2023-01-09 03:00 | 1967.0326 | 245.8761 | 2648.4693 | 722.953 | 582.0491 | 800.7777
2023-01-09 03:15 | 1967.0326 | 245.8761 | 2648.4693 | 722.953 | 582.0491 | 800.7777
2023-01-09 03:30 | 1967.0326 | 245.8761 | 2648.4693 | 722.953 | 582.0491 | 800.7777
2023-01-09 03:45 | 1967.0326 | 245.8761 | 2648.4693 | 722.953 | 582.0491 | 800.7777
2023-01-09 04:00 | 1967.0326 | 245.8761 | 2648.4693 | 722.953 | 582.0491 | 800.7777
2023-01-09 04:15 | 1967.0326 | 245.8761 | 2648.4693 | 722.953 | 582.0491 | 800.7777
2023-01-09 04:30 | 1967.0326 | 245.8761 | 2648.4693 | 722.953 | 582.0491 | 800.7777
2023-01-09 04:45 | 1967.0326 | 245.8761 | 2648.4693 | 722.953 | 582.0491 | 800.7777
2023-01-09 05:00 | 1967.0326 | 245.8761 | 2648.4693 | 722.953 | 582.0491 | 800.7777
2023-01-09 05:15 | 1967.0326 | 245.8761 | 2648.4693 | 722.953 | 584.0187 | 800.7777
2023-01-09 05:30 | 1967.0326 | 245.8761 | 2648.4693 | 722.953 | 584.0187 | 800.7777
2023-01-09 05:45 | 1967.0326 | 245.8761 | 2648.4693 | 722.953 | 584.0187 | 800.7777
2023-01-09 06:00 | 1967.0326 | 245.8761 | 2648.4693 | 722.953 | 584.0187 | 800.7777
2023-01-09 06:15 | 1967.0326 | 245.8761 | 2648.4693 | 722.953 | 584.0187 | 803.0241
2023-01-09 06:30 | 1967.0326 | 245.8761 | 2648.4693 | 722.953 | 584.0187 | 803.0241
2023-01-09 06:45 | 1967.0326 | 245.8761 | 2648.4693 | 722.953 | 584.0187 | 803.0241
2023-01-09 07:00 | 1967.0326 | 245.8761 | 2643.2736 | 722.953 | 584.0187 | 803.0241
2023-01-09 07:15 | 1967.0326 | 245.8761 | 2648.4693 | 722.953 | 584.0187 | 803.0241
2023-01-09 07:30 | 1967.0326 | 245.8761 | 2648.4693 | 722.953 | 584.0187 | 803.0241
2023-01-09 07:45 | 1967.0326 | 245.8761 | 2648.4693 | 722.953 | 584.0187 | 803.0241
2023-01-09 08:00 | 1967.0326 | 245.8761 | 2648.4693 | 722.953 | 584.0187 | 803.0241
2023-01-09 08:15 | 1967.0326 | 245.8761 | 2648.4693 | 722.953 | 584.0187 | 803.0241
2023-01-09 08:30 | 1967.0326 | 245.8761 | 2643.2736 | 722.953 | 584.0187 | 803.0241
2023-01-09 08:45 | 1967.0326 | 245.8761 | 2643.2736 | 722.953 | 584.0187 | 803.0241
2023-01-09 09:00 | 1967.0326 | 245.8761 | 2648.4693 | 722.953 | 584.0187 | 803.0241
2023-01-09 09:15 | 1967.0326 | 245.8761 | 2643.2736 | 722.953 | 584.0187 | 803.0241
2023-01-09 09:30 | 1967.0326 | 245.8761 | 2643.2736 | 722.953 | 584.0187 | 803.0241
2023-01-09 09:45 | 1967.0326 | 245.8761 | 2643.2736 | 722.953 | 584.0187 | 803.0241
2023-01-09 10:00 | 1967.0326 | 245.8761 | 2643.2736 | 722.953 | 584.0187 | 803.0241
2023-01-09 10:15 | 1967.0326 | 245.8761 | 2643.2736 | 722.953 | 584.0187 | 803.0241
2023-01-09 10:30 | 1967.0326 | 247.2947 | 2643.2736 | 722.953 | 584.0187 | 803.0241
2023-01-09 10:45 | 1967.0326 | 245.8761 | 2643.2736 | 723.8488 | 584.0187 | 803.0241
2023-01-09 11:00 | 1967.0326 | 245.8761 | 2643.2736 | 723.8488 | 584.0187 | 803.0241
2023-01-09 11:15 | 1967.0326 | 245.8761 | 2643.2736 | 723.8488 | 584.0187 | 803.0241
2023-01-09 11:30 | 1967.0326 | 245.8761 | 2643.2736 | 723.8488 | 584.0187 | 800.7777
2023-01-09 11:45 | 1967.0326 | 245.8761 | 2643.2736 | 723.8488 | 584.0187 | 800.7777
2023-01-09 12:00 | 1967.0326 | 247.2947 | 2643.2736 | 723.8488 | 584.0187 | 800.7777
2023-01-09 12:15 | 1967.0326 | 247.2947 | 2643.2736 | 723.8488 | 584.0187 | 798.5668
2023-01-09 12:30 | 1967.0326 | 247.2947 | 2643.2736 | 723.8488 | 584.0187 | 798.5668
2023-01-09 12:45 | 1967.0326 | 247.2947 | 2643.2736 | 723.8488 | 584.0187 | 796.3694
2023-01-09 13:00 | 1967.0326 | 247.2947 | 2643.2736 | 723.8488 | 584.0187 | 796.3694
2023-01-09 13:15 | 1967.0326 | 247.2947 | 2643.2736 | 723.8488 | 584.0187 | 796.3694
2023-01-09 13:30 | 1967.0326 | 247.2947 | 2643.2736 | 723.8488 | 584.0187 | 794.1853
2023-01-09 13:45 | 1967.0326 | 247.2947 | 2643.2736 | 723.8488 | 584.0187 | 794.1853
2023-01-09 14:00 | 1967.0326 | 247.2947 | 2643.2736 | 723.8488 | 584.0187 | 794.1853
2023-01-09 14:15 | 1967.0326 | 247.2947 | 2643.2736 | 723.8488 | 584.0187 | 794.1853
2023-01-09 14:30 | 1967.0326 | 247.2947 | 2643.2736 | 723.8488 | 584.0187 | 794.1853
2023-01-09 14:45 | 1967.0326 | 247.2947 | 2643.2736 | 723.8488 | 584.0187 | 796.3694
2023-01-09 15:00 | 1967.0326 | 247.2947 | 2643.2736 | 724.7405 | 584.0187 | 796.3694
2023-01-09 15:15 | 1967.0326 | 247.2947 | 2643.2736 | 724.7405 | 584.0187 | 796.3694
2023-01-09 15:30 | 1967.0326 | 247.2947 | 2643.2736 | 724.7405 | 584.0187 | 796.3694
2023-01-09 15:45 | 1967.0326 | 247.2947 | 2643.2736 | 724.7405 | 584.0187 | 796.3694
2023-01-09 16:00 | 1967.0326 | 247.2947 | 2643.2736 | 724.7405 | 584.0187 | 796.3694
2023-01-09 16:15 | 1967.0326 | 247.2947 | 2643.2736 | 724.7405 | 584.0187 | 796.3694
2023-01-09 16:30 | 1967.0326 | 247.2947 | 2643.2736 | 724.7405 | 584.0187 | 796.3694
2023-01-09 16:45 | 1967.0326 | 247.2947 | 2643.2736 | 724.7405 | 584.0187 | 796.3694
2023-01-09 17:00 | 1967.0326 | 247.2947 | 2643.2736 | 723.8488 | 514.5962 | 796.3694
2023-01-09 17:15 | 1967.0326 | 247.2947 | 2643.2736 | 724.7405 | 514.5962 | 796.3694
2023-01-09 17:30 | 1967.0326 | 247.2947 | 2643.2736 | 724.7405 | 514.5962 | 796.3694
2023-01-09 17:45 | 1967.0326 | 247.2947 | 2643.2736 | 723.8488 | 514.5962 | 796.3694
2023-01-09 18:00 | 1967.0326 | 247.2947 | 2643.2736 | 724.7405 | 514.5962 | 798.5668
2023-01-09 18:15 | 1967.0326 | 247.2947 | 2643.2736 | 723.8488 | 514.5962 | 798.5668
2023-01-09 18:30 | 1967.0326 | 247.2947 | 2643.2736 | 724.7405 | 514.5962 | 798.5668
2023-01-09 18:45 | 1967.0326 | 247.2947 | 2643.2736 | 724.7405 | 514.5962 | 798.5668
2023-01-09 19:00 | 1967.0326 | 247.2947 | 2643.2736 | 724.7405 | 514.5962 | 798.5668
2023-01-09 19:15 | 1967.0326 | 247.2947 | 2643.2736 | 724.7405 | 514.5962 | 798.5668
2023-01-09 19:30 | 1967.0326 | 247.2947 | 2643.2736 | 724.7405 | 514.5962 | 798.5668
2023-01-09 19:45 | 1967.0326 | 247.2947 | 2643.2736 | 724.7405 | 514.5962 | 800.7777
2023-01-09 20:00 | 1967.0326 | 247.2947 | 2638.0542 | 724.7405 | 514.5962 | 800.7777
2023-01-09 20:15 | 1967.0326 | 247.2947 | 2638.0542 | 724.7405 | 514.5962 | 800.7777
2023-01-09 20:30 | 1967.0326 | 247.2947 | 2643.2736 | 724.7405 | 514.5962 | 800.7777
2023-01-09 20:45 | 1967.0326 | 247.2947 | 2638.0542 | 724.7405 | 514.5962 | 800.7777
2023-01-09 21:00 | 1967.0326 | 247.2947 | 2638.0542 | 724.7405 | 514.5962 | 803.0241
2023-01-09 21:15 | 1967.0326 | 247.2947 | 2638.0542 | 724.7405 | 514.5962 | 803.0241
2023-01-09 21:30 | 1967.0326 | 247.2947 | 2638.0542 | 724.7405 | 514.5962 | 803.0241
2023-01-09 21:45 | 1967.0326 | 247.2947 | 2638.0542 | 723.8488 | 514.5962 | 803.0241
2023-01-09 22:00 | 1967.0326 | 247.2947 | 2638.0542 | 724.7405 | 514.5962 | 803.0241
2023-01-09 22:15 | 1967.0326 | 247.2947 | 2638.0542 | 724.7405 | 514.5962 | 803.0241
2023-01-09 22:30 | 1967.0326 | 247.2947 | 2638.0542 | 724.7405 | 514.5962 | 803.0241
2023-01-09 22:45 | 1967.0326 | 247.2947 | 2638.0542 | 724.7405 | 514.5962 | 803.0241
2023-01-09 23:00 | 1967.0326 | 247.2947 | 2638.0542 | 724.7405 | 514.5962 | 805.2625
2023-01-09 23:15 | 1967.0326 | 247.2947 | 2638.0542 | 724.7405 | 514.5962 | 805.2625
2023-01-09 23:30 | 1967.0326 | 247.2947 | 2638.0542 | 724.7405 | 514.5962 | 805.2625
2023-01-09 23:45 | 1967.0326 | 247.2947 | 2638.0542 | 724.7405 | 516.3707 | 805.2625
2023-01-10 | 1967.0326 | 247.2947 | 2638.0542 | 724.7405 | 514.5962 | 807.537
2023-01-10 00:15 | 1967.0326 | 247.2947 | 2638.0542 | 724.7405 | 514.5962 | 807.537
2023-01-10 00:30 | 1967.0326 | 247.2947 | 2638.0542 | 724.7405 | 514.5962 | 807.537
2023-01-10 00:45 | 1967.0326 | 247.2947 | 2638.0542 | 724.7405 | 514.5962 | 807.537
2023-01-10 01:00 | 1967.0326 | 247.2947 | 2638.0542 | 724.7405 | 514.5962 | 809.8034
2023-01-10 01:15 | 1967.0326 | 247.2947 | 2638.0542 | 724.7405 | 516.3707 | 809.8034
2023-01-10 01:30 | 1967.0326 | 247.2947 | 2632.9153 | 724.7405 | 516.3707 | 809.8034
2023-01-10 01:45 | 1967.0326 | 248.721 | 2638.0542 | 724.7405 | 516.3707 | 753.6203
2023-01-10 02:00 | 1967.0326 | 248.721 | 2638.0542 | 724.7405 | 516.3707 | 812.1064
2023-01-10 02:15 | 1967.0326 | 247.2947 | 2632.9153 | 724.7405 | 516.3707 | 812.1064
2023-01-10 02:30 | 1967.0326 | 247.2947 | 2632.9153 | 724.7405 | 516.3707 | 812.1064
2023-01-10 02:45 | 1967.0326 | 248.721 | 2632.9153 | 724.7405 | 516.3707 | 753.6203
2023-01-10 03:00 | 1967.0326 | 247.2947 | 2632.9153 | 724.7405 | 516.3707 | 753.6203
2023-01-10 03:15 | 1967.0326 | 248.721 | 2632.9153 | 724.7405 | 516.3707 | 753.6203
2023-01-10 03:30 | 1967.0326 | 247.2947 | 2632.9153 | 724.7405 | 516.3707 | 755.753
2023-01-10 03:45 | 1967.0326 | 248.721 | 2632.9153 | 724.7405 | 516.3707 | 755.753
2023-01-10 04:00 | 1967.0326 | 248.721 | 2632.9153 | 724.7405 | 516.3707 | 755.753
2023-01-10 04:15 | 1967.0326 | 248.721 | 2632.9153 | 724.7405 | 516.3707 | 755.753
2023-01-10 04:30 | 1967.0326 | 248.721 | 2632.9153 | 724.7405 | 516.3707 | 755.753
2023-01-10 04:45 | 1967.0326 | 248.721 | 2632.9153 | 724.7405 | 516.3707 | 814.424
2023-01-10 05:00 | 1967.0326 | 248.721 | 2632.9153 | 724.7405 | 516.3707 | 814.424
2023-01-10 05:15 | 1967.0326 | 248.721 | 2632.9153 | 724.7405 | 516.3707 | 814.424
2023-01-10 05:30 | 1967.0326 | 248.721 | 2632.9153 | 724.7405 | 516.3707 | 814.424
2023-01-10 05:45 | 1967.0326 | 248.721 | 2632.9153 | 724.7405 | 516.3707 | 755.753
2023-01-10 06:00 | 1967.0326 | 248.721 | 2632.9153 | 724.7405 | 516.3707 | 814.424
2023-01-10 06:15 | 1967.0326 | 248.721 | 2632.9153 | 724.7405 | 516.3707 | 814.424
2023-01-10 06:30 | 1967.0326 | 248.721 | 2632.9153 | 724.7405 | 516.3707 | 814.424
2023-01-10 06:45 | 1967.0326 | 248.721 | 2632.9153 | 724.7405 | 516.3707 | 814.424
2023-01-10 07:00 | 1967.0326 | 248.721 | 2632.9153 | 724.7405 | 516.3707 | 816.7563
2023-01-10 07:15 | 1967.0326 | 248.721 | 2632.9153 | 724.7405 | 516.3707 | 816.7563
2023-01-10 07:30 | 1967.0326 | 248.721 | 2632.9153 | 724.7405 | 516.3707 | 814.424
2023-01-10 07:45 | 1967.0326 | 248.721 | 2632.9153 | 724.7405 | 516.3707 | 816.7563
2023-01-10 08:00 | 1967.0326 | 248.721 | 2632.9153 | 724.7405 | 516.3707 | 814.424
2023-01-10 08:15 | 1967.0326 | 248.721 | 2632.9153 | 725.6554 | 450.2238 | 814.424
2023-01-10 08:30 | 1967.0326 | 248.721 | 2632.9153 | 724.7405 | 450.2238 | 814.424
2023-01-10 08:45 | 1967.0326 | 248.721 | 2632.9153 | 724.7405 | 450.2238 | 814.424
2023-01-10 09:00 | 1967.0326 | 248.721 | 2632.9153 | 724.7405 | 450.2238 | 814.424
2023-01-10 09:15 | 1967.0326 | 248.721 | 2632.9153 | 724.7405 | 450.2238 | 814.424
2023-01-10 09:30 | 1967.0326 | 248.721 | 2632.9153 | 724.7405 | 450.2238 | 814.424
2023-01-10 09:45 | 1967.0326 | 248.721 | 2632.9153 | 725.6554 | 450.2238 | 814.424
2023-01-10 10:00 | 1967.0326 | 248.721 | 2632.9153 | 725.6554 | 450.2238 | 812.1064
2023-01-10 10:15 | 1967.0326 | 248.721 | 2632.9153 | 725.6554 | 450.2238 | 812.1064
2023-01-10 10:30 | 1967.0326 | 248.721 | 2632.9153 | 725.6554 | 450.2238 | 812.1064
2023-01-10 10:45 | 1967.0326 | 248.721 | 2632.9153 | 725.6554 | 585.9789 | 809.8034
2023-01-10 11:00 | 1967.0326 | 248.721 | 2627.8044 | 725.6554 | 585.9789 | 809.8034
2023-01-10 11:15 | 1967.0326 | 248.721 | 2627.8044 | 725.6554 | 585.9789 | 807.537
2023-01-10 11:30 | 1967.0326 | 248.721 | 2627.8044 | 725.6554 | 585.9789 | 807.537
2023-01-10 11:45 | 1967.0326 | 248.721 | 2627.8044 | 725.6554 | 585.9789 | 805.2625
2023-01-10 12:00 | 1967.0326 | 248.721 | 2627.8044 | 725.6554 | 585.9789 | 805.2625
2023-01-10 12:15 | 1967.0326 | 248.721 | 2627.8044 | 725.6554 | 585.9789 | 803.0241
2023-01-10 12:30 | 1967.0326 | 248.721 | 2627.8044 | 725.6554 | 585.9789 | 798.5668
2023-01-10 12:45 | 1967.0326 | 248.721 | 2627.8044 | 725.6554 | 585.9789 | 798.5668
2023-01-10 13:00 | 1967.0326 | 248.721 | 2627.8044 | 725.6554 | 585.9789 | 796.3694
2023-01-10 13:15 | 1967.0326 | 248.721 | 2627.8044 | 725.6554 | 585.9789 | 796.3694
2023-01-10 13:30 | 1967.0326 | 248.721 | 2627.8044 | 725.6554 | 585.9789 | 796.3694
2023-01-10 13:45 | 1967.0326 | 248.721 | 2627.8044 | 726.5665 | 585.9789 | 796.3694
2023-01-10 14:00 | 1967.0326 | 248.721 | 2627.8044 | 726.5665 | 585.9789 | 796.3694
2023-01-10 14:15 | 1967.0326 | 248.721 | 2627.8044 | 726.5665 | 585.9789 | 796.3694
2023-01-10 14:30 | 1967.0326 | 248.721 | 2627.8044 | 726.5665 | 585.9789 | 794.1853
2023-01-10 14:45 | 1972.1289 | 248.721 | 2627.8044 | 726.5665 | 585.9789 | 796.3694
2023-01-10 15:00 | 1972.1289 | 248.721 | 2627.8044 | 726.5665 | 585.9789 | 794.1853
2023-01-10 15:15 | 1972.1289 | 248.721 | 2627.8044 | 726.5665 | 585.9789 | 796.3694
2023-01-10 15:30 | 1967.0326 | 248.721 | 2627.8044 | 726.5665 | 585.9789 | 796.3694
2023-01-10 15:45 | 1972.1289 | 248.721 | 2627.8044 | 726.5665 | 585.9789 | 796.3694
2023-01-10 16:00 | 1967.0326 | 248.721 | 2627.8044 | 726.5665 | 585.9789 | 798.5668
2023-01-10 16:15 | 1967.0326 | 248.721 | 2627.8044 | 726.5665 | 585.9789 | 798.5668
2023-01-10 16:30 | 1972.1289 | 248.721 | 2627.8044 | 726.5665 | 585.9789 | 798.5668
2023-01-10 16:45 | 1972.1289 | 248.721 | 2627.8044 | 726.5665 | 585.9789 | 798.5668
2023-01-10 17:00 | 1967.0326 | 248.721 | 2627.8044 | 726.5665 | 585.9789 | 798.5668
2023-01-10 17:15 | 1967.0326 | 248.721 | 2627.8044 | 726.5665 | 585.9789 | 798.5668
2023-01-10 17:30 | 1972.1289 | 248.721 | 2627.8044 | 726.5665 | 585.9789 | 800.7777
2023-01-10 17:45 | 1967.0326 | 248.721 | 2627.8044 | 726.5665 | 585.9789 | 800.7777
2023-01-10 18:00 | 1972.1289 | 248.721 | 2627.8044 | 725.6554 | 585.9789 | 800.7777
2023-01-10 18:15 | 1972.1289 | 250.1404 | 2627.8044 | 725.6554 | 585.9789 | 800.7777
2023-01-10 18:30 | 1972.1289 | 248.721 | 2627.8044 | 725.6554 | 585.9789 | 800.7777
2023-01-10 18:45 | 1972.1289 | 248.721 | 2622.7211 | 725.6554 | 585.9789 | 800.7777
2023-01-10 19:00 | 1972.1289 | 248.721 | 2627.8044 | 726.5665 | 585.9789 | 800.7777
2023-01-10 19:15 | 1972.1289 | 248.721 | 2627.8044 | 726.5665 | 585.9789 | 800.7777
2023-01-10 19:30 | 1972.1289 | 250.1404 | 2622.7211 | 726.5665 | 585.9789 | 803.0241
2023-01-10 19:45 | 1972.1289 | 250.1404 | 2627.8044 | 726.5665 | 585.9789 | 803.0241
2023-01-10 20:00 | 1972.1289 | 250.1404 | 2622.7211 | 726.5665 | 585.9789 | 803.0241
2023-01-10 20:15 | 1972.1289 | 250.1404 | 2622.7211 | 726.5665 | 585.9789 | 803.0241
2023-01-10 20:30 | 1972.1289 | 250.1404 | 2622.7211 | 726.5665 | 587.9697 | 803.0241
2023-01-10 20:45 | 1972.1289 | 250.1404 | 2622.7211 | 726.5665 | 585.9789 | 803.0241
2023-01-10 21:00 | 1972.1289 | 250.1404 | 2622.7211 | 726.5665 | 587.9697 | 803.0241
2023-01-10 21:15 | 1972.1289 | 250.1404 | 2622.7211 | 726.5665 | 587.9697 | 803.0241
2023-01-10 21:30 | 1972.1289 | 250.1404 | 2622.7211 | 726.5665 | 587.9697 | 803.0241
2023-01-10 21:45 | 1972.1289 | 250.1404 | 2622.7211 | 726.5665 | 587.9697 | 803.0241
2023-01-10 22:00 | 1972.1289 | 250.1404 | 2622.7211 | 726.5665 | 587.9697 | 805.2625
2023-01-10 22:15 | 1972.1289 | 250.1404 | 2622.7211 | 726.5665 | 587.9697 | 805.2625
2023-01-10 22:30 | 1972.1289 | 250.1404 | 2622.7211 | 726.5665 | 587.9697 | 805.2625
2023-01-10 22:45 | 1972.1289 | 250.1404 | 2622.7211 | 726.5665 | 818.1932 | 805.2625
2023-01-10 23:00 | 1972.1289 | 250.1404 | 2622.7211 | 726.5665 | 818.1932 | 805.2625
2023-01-10 23:15 | 1972.1289 | 250.1404 | 2622.7211 | 726.5665 | 818.1932 | 807.537
2023-01-10 23:30 | 1972.1289 | 250.1404 | 2622.7211 | 726.5665 | 818.1932 | 807.537
2023-01-10 23:45 | 1972.1289 | 250.1404 | 2622.7211 | 726.5665 | 818.1932 | 807.537
2023-01-11 | 1972.1289 | 250.1404 | 2622.7211 | 726.5665 | 818.1932 | 807.537
2023-01-11 00:15 | 1972.1289 | 250.1404 | 2622.7211 | 726.5665 | 818.1932 | 807.537
2023-01-11 00:30 | 1972.1289 | 250.1404 | 2622.7211 | 726.5665 | 818.1932 | 809.8034
2023-01-11 00:45 | 1972.1289 | 250.1404 | 2622.7211 | 726.5665 | 818.1932 | 809.8034
2023-01-11 01:00 | 1972.1289 | 250.1404 | 2622.7211 | 726.5665 | 818.1932 | 809.8034
2023-01-11 01:15 | 1972.1289 | 250.1404 | 2622.7211 | 726.5665 | 818.1932 | 809.8034
2023-01-11 01:30 | 1972.1289 | 250.1404 | 2622.7211 | 726.5665 | 818.1932 | 809.8034
2023-01-11 01:45 | 1972.1289 | 250.1404 | 2622.7211 | 726.5665 | 818.1932 | 812.1064
2023-01-11 02:00 | 1972.1289 | 250.1404 | 2622.7211 | 726.5665 | 818.1932 | 812.1064
2023-01-11 02:15 | 1972.1289 | 250.1404 | 2622.7211 | 726.5665 | 818.1932 | 812.1064
2023-01-11 02:30 | 1972.1289 | 250.1404 | 2622.7211 | 726.5665 | 818.1932 | 812.1064
2023-01-11 02:45 | 1972.1289 | 250.1404 | 2622.7211 | 726.5665 | 818.1932 | 812.1064
2023-01-11 03:00 | 1972.1289 | 250.1404 | 2622.7211 | 726.5665 | 818.1932 | 812.1064
2023-01-11 03:15 | 1972.1289 | 250.1404 | 2622.7211 | 726.5665 | 818.1932 | 812.1064
2023-01-11 03:30 | 1972.1289 | 250.1404 | 2622.7211 | 726.5665 | 818.1932 | 812.1064
2023-01-11 03:45 | 1972.1289 | 250.1404 | 2622.7211 | 726.5665 | 818.1932 | 812.1064
2023-01-11 04:00 | 1972.1289 | 250.1404 | 2622.7211 | 726.5665 | 818.1932 | 812.1064
2023-01-11 04:15 | 1972.1289 | 250.1404 | 2622.7211 | 726.5665 | 818.1932 | 812.1064
2023-01-11 04:30 | 1972.1289 | 250.1404 | 2622.7211 | 726.5665 | 818.1932 | 812.1064
2023-01-11 04:45 | 1972.1289 | 250.1404 | 2622.7211 | 726.5665 | 818.1932 | 812.1064
2023-01-11 05:00 | 1972.1289 | 250.1404 | 2622.7211 | 727.4828 | 818.1932 | 812.1064
2023-01-11 05:15 | 1972.1289 | 310.4315 | 2622.7211 | 727.4828 | 818.1932 | 812.1064
2023-01-11 05:30 | 1972.1289 | 310.4315 | 2622.7211 | 727.4828 | 818.1932 | 812.1064
2023-01-11 05:45 | 1972.1289 | 310.4315 | 2622.7211 | 727.4828 | 818.1932 | 812.1064
2023-01-11 06:00 | 1972.1289 | 310.4315 | 2622.7211 | 726.5665 | 818.1932 | 812.1064
2023-01-11 06:15 | 1972.1289 | 310.4315 | 2622.7211 | 726.5665 | 818.1932 | 812.1064
2023-01-11 06:30 | 1972.1289 | 310.4315 | 2622.7211 | 727.4828 | 818.1932 | 814.424
2023-01-11 06:45 | 1972.1289 | 310.4315 | 2622.7211 | 727.4828 | 818.1932 | 814.424
2023-01-11 07:00 | 1972.1289 | 310.4315 | 2622.7211 | 727.4828 | 818.1932 | 814.424
2023-01-11 07:15 | 1972.1289 | 310.4315 | 2622.7211 | 727.4828 | 818.1932 | 814.424
2023-01-11 07:30 | 1972.1289 | 310.4315 | 2622.7211 | 727.4828 | 818.1932 | 814.424
2023-01-11 07:45 | 1972.1289 | 312.0365 | 2622.7211 | 727.4828 | 818.1932 | 814.424
2023-01-11 08:00 | 1972.1289 | 310.4315 | 2622.7211 | 727.4828 | 818.1932 | 814.424
2023-01-11 08:15 | 1972.1289 | 310.4315 | 2622.7211 | 727.4828 | 818.1932 | 814.424
2023-01-11 08:30 | 1972.1289 | 310.4315 | 2622.7211 | 727.4828 | 818.1932 | 814.424
2023-01-11 08:45 | 1972.1289 | 310.4315 | 2622.7211 | 727.4828 | 818.1932 | 814.424
2023-01-11 09:00 | 1972.1289 | 310.4315 | 2622.7211 | 727.4828 | 818.1932 | 812.1064
2023-01-11 09:15 | 1972.1289 | 312.0365 | 2622.7211 | 727.4828 | 818.1932 | 812.1064
2023-01-11 09:30 | 1972.1289 | 310.4315 | 2622.7211 | 727.4828 | 818.1932 | 812.1064
2023-01-11 09:45 | 1972.1289 | 312.0365 | 2622.7211 | 727.4828 | 818.1932 | 812.1064
2023-01-11 10:00 | 1972.1289 | 312.0365 | 2622.7211 | 727.4828 | 818.1932 | 809.8034
2023-01-11 10:15 | 1972.1289 | 312.0365 | 2622.7211 | 727.4828 | 818.1932 | 807.537
2023-01-11 10:30 | 1972.1289 | 312.0365 | 2622.7211 | 727.4828 | 818.1932 | 807.537
2023-01-11 10:45 | 1972.1289 | 312.0365 | 2622.7211 | 727.4828 | 818.1932 | 807.537
2023-01-11 11:00 | 1972.1289 | 312.0365 | 2622.7211 | 727.4828 | 818.1932 | 805.2625
2023-01-11 11:15 | 1972.1289 | 312.0365 | 2622.7211 | 727.4828 | 818.1932 | 805.2625
2023-01-11 11:30 | 1972.1289 | 312.0365 | 2622.7211 | 727.4828 | 818.1932 | 805.2625
2023-01-11 11:45 | 1972.1289 | 312.0365 | 2622.7211 | 727.4828 | 818.1932 | 805.2625
2023-01-11 12:00 | 1972.1289 | 312.0365 | 2622.7211 | 727.4828 | 818.1932 | 803.0241
2023-01-11 12:15 | 1972.1289 | 312.0365 | 2622.7211 | 727.4828 | 818.1932 | 803.0241
2023-01-11 12:30 | 1972.1289 | 312.0365 | 2622.7211 | 727.4828 | 818.1932 | 803.0241
2023-01-11 12:45 | 1972.1289 | 312.0365 | 2617.6654 | 727.4828 | 818.1932 | 803.0241
2023-01-11 13:00 | 1972.1289 | 312.0365 | 2617.6654 | 727.4828 | 818.1932 | 803.0241
2023-01-11 13:15 | 1972.1289 | 312.0365 | 2617.6654 | 727.4828 | 818.1932 | 803.0241
2023-01-11 13:30 | 1972.1289 | 312.0365 | 2617.6654 | 727.4828 | 818.1932 | 803.0241
2023-01-11 13:45 | 1972.1289 | 312.0365 | 2617.6654 | 727.4828 | 818.1932 | 803.0241
2023-01-11 14:00 | 1972.1289 | 312.0365 | 2617.6654 | 727.4828 | 818.1932 | 803.0241
2023-01-11 14:15 | 1972.1289 | 312.0365 | 2617.6654 | 727.4828 | 818.1932 | 803.0241
2023-01-11 14:30 | 1972.1289 | 312.0365 | 2617.6654 | 728.4043 | 818.1932 | 803.0241
2023-01-11 14:45 | 1972.1289 | 312.0365 | 2617.6654 | 728.4043 | 818.1932 | 800.7777
2023-01-11 15:00 | 1972.1289 | 312.0365 | 2617.6654 | 728.4043 | 818.1932 | 800.7777
2023-01-11 15:15 | 1972.1289 | 312.0365 | 2617.6654 | 728.4043 | 818.1932 | 800.7777
2023-01-11 15:30 | 1972.1289 | 312.0365 | 2617.6654 | 728.4043 | 818.1932 | 800.7777
2023-01-11 15:45 | 1972.1289 | 312.0365 | 2617.6654 | 728.4043 | 818.1932 | 800.7777
2023-01-11 16:00 | 1972.1289 | 312.0365 | 2617.6654 | 728.4043 | 818.1932 | 800.7777
2023-01-11 16:15 | 1972.1289 | 312.0365 | 2617.6654 | 728.4043 | 818.1932 | 800.7777
2023-01-11 16:30 | 1972.1289 | 312.0365 | 2617.6654 | 728.4043 | 818.1932 | 800.7777
2023-01-11 16:45 | 1972.1289 | 312.0365 | 2617.6654 | 728.4043 | 818.1932 | 800.7777
2023-01-11 17:00 | 1972.1289 | 312.0365 | 2617.6654 | 728.4043 | 820.8204 | 800.7777
2023-01-11 17:15 | 1972.1289 | 312.0365 | 2617.6654 | 728.4043 | 820.8204 | 800.7777
2023-01-11 17:30 | 1972.1289 | 312.0365 | 2617.6654 | 728.4043 | 818.1932 | 800.7777
2023-01-11 17:45 | 1972.1289 | 312.0365 | 2617.6654 | 728.4043 | 818.1932 | 800.7777
2023-01-11 18:00 | 1972.1289 | 312.0365 | 2617.6654 | 728.4043 | 818.1932 | 800.7777
2023-01-11 18:15 | 1972.1289 | 312.0365 | 2617.6654 | 728.4043 | 820.8204 | 800.7777
2023-01-11 18:30 | 1972.1289 | 312.0365 | 2617.6654 | 728.4043 | 820.8204 | 800.7777
2023-01-11 18:45 | 1972.1289 | 312.0365 | 2617.6654 | 728.4043 | 820.8204 | 803.0241
2023-01-11 19:00 | 1972.1289 | 312.0365 | 2617.6654 | 728.4043 | 818.1932 | 803.0241
2023-01-11 19:15 | 1972.1289 | 312.0365 | 2617.6654 | 728.4043 | 818.1932 | 803.0241
2023-01-11 19:30 | 1972.1289 | 312.0365 | 2617.6654 | 728.4043 | 820.8204 | 803.0241
2023-01-11 19:45 | 1972.1289 | 312.0365 | 2617.6654 | 728.4043 | 820.8204 | 803.0241
2023-01-11 20:00 | 1977.3044 | 312.0365 | 2617.6654 | 728.4043 | 820.8204 | 803.0241
2023-01-11 20:15 | 1972.1289 | 312.0365 | 2617.6654 | 728.4043 | 820.8204 | 803.0241
2023-01-11 20:30 | 1972.1289 | 312.0365 | 2617.6654 | 728.4043 | 820.8204 | 803.0241
2023-01-11 20:45 | 1972.1289 | 312.0365 | 2617.6654 | 728.4043 | 820.8204 | 803.0241
2023-01-11 21:00 | 1972.1289 | 312.0365 | 2617.6654 | 728.4043 | 820.8204 | 803.0241
2023-01-11 21:15 | 1972.1289 | 312.0365 | 2617.6654 | 728.4043 | 820.8204 | 803.0241
2023-01-11 21:30 | 1977.3044 | 312.0365 | 2617.6654 | 728.4043 | 820.8204 | 803.0241
2023-01-11 21:45 | 1972.1289 | 312.0365 | 2617.6654 | 728.4043 | 820.8204 | 803.0241
2023-01-11 22:00 | 1802.2553 | 312.0365 | 2612.6875 | 728.4043 | 820.8204 | 803.0241
2023-01-11 22:15 | 1972.1289 | 312.0365 | 2617.6654 | 728.4043 | 820.8204 | 803.0241
2023-01-11 22:30 | 1972.1289 | 312.0365 | 2612.6875 | 728.4043 | 820.8204 | 803.0241
2023-01-11 22:45 | 1977.3044 | 312.0365 | 2612.6875 | 728.4043 | 820.8204 | 803.0241
2023-01-11 23:00 | 1802.2553 | 312.0365 | 2612.6875 | 728.4043 | 820.8204 | 803.0241
2023-01-11 23:15 | 1977.3044 | 312.0365 | 2612.6875 | 728.4043 | 820.8204 | 803.0241
2023-01-11 23:30 | 1977.3044 | 312.0365 | 2612.6875 | 728.4043 | 820.8204 | 803.0241
2023-01-11 23:45 | 1806.979 | 312.0365 | 2612.6875 | 728.4043 | 820.8204 | 805.2625
2023-01-12 | 1802.2553 | 312.0365 | 2612.6875 | 728.4043 | 820.8204 | 805.2625
2023-01-12 00:15 | 1806.979 | 312.0365 | 2612.6875 | 728.4043 | 820.8204 | 805.2625
2023-01-12 00:30 | 1977.3044 | 312.0365 | 2612.6875 | 728.4043 | 820.8204 | 805.2625
2023-01-12 00:45 | 1977.3044 | 312.0365 | 2612.6875 | 728.4043 | 820.8204 | 805.2625
2023-01-12 01:00 | 1806.979 | 312.0365 | 2612.6875 | 728.4043 | 820.8204 | 805.2625
2023-01-12 01:15 | 1806.979 | 312.0365 | 2612.6875 | 728.4043 | 820.8204 | 805.2625
2023-01-12 01:30 | 1806.979 | 312.0365 | 2612.6875 | 728.4043 | 820.8204 | 805.2625
2023-01-12 01:45 | 1806.979 | 312.0365 | 2612.6875 | 728.4043 | 820.8204 | 805.2625
2023-01-12 02:00 | 1806.979 | 312.0365 | 2612.6875 | 728.4043 | 820.8204 | 805.2625
2023-01-12 02:15 | 1806.979 | 312.0365 | 2612.6875 | 728.4043 | 820.8204 | 805.2625
2023-01-12 02:30 | 1806.979 | 312.0365 | 2612.6875 | 728.4043 | 820.8204 | 805.2625
2023-01-12 02:45 | 1806.979 | 312.0365 | 2612.6875 | 728.4043 | 820.8204 | 805.2625
2023-01-12 03:00 | 1806.979 | 312.0365 | 2612.6875 | 728.4043 | 820.8204 | 805.2625
2023-01-12 03:15 | 1806.979 | 312.0365 | 2612.6875 | 728.4043 | 820.8204 | 805.2625
2023-01-12 03:30 | 1806.979 | 312.0365 | 2612.6875 | 728.4043 | 820.8204 | 805.2625
2023-01-12 03:45 | 1806.979 | 312.0365 | 2612.6875 | 728.4043 | 820.8204 | 805.2625
2023-01-12 04:00 | 1806.979 | 312.0365 | 2612.6875 | 728.4043 | 820.8204 | 805.2625
2023-01-12 04:15 | 1806.979 | 312.0365 | 2612.6875 | 728.4043 | 820.8204 | 805.2625
2023-01-12 04:30 | 1806.979 | 312.0365 | 2612.6875 | 728.4043 | 820.8204 | 805.2625
2023-01-12 04:45 | 1806.979 | 312.0365 | 2612.6875 | 729.3404 | 820.8204 | 805.2625
2023-01-12 05:00 | 1806.979 | 313.6502 | 2612.6875 | 729.3404 | 820.8204 | 803.0241
2023-01-12 05:15 | 1806.979 | 313.6502 | 2612.6875 | 728.4043 | 820.8204 | 803.0241
2023-01-12 05:30 | 1806.979 | 313.6502 | 2612.6875 | 728.4043 | 820.8204 | 803.0241
2023-01-12 05:45 | 1806.979 | 313.6502 | 2612.6875 | 728.4043 | 820.8204 | 803.0241
2023-01-12 06:00 | 1806.979 | 312.0365 | 2612.6875 | 728.4043 | 820.8204 | 803.0241
2023-01-12 06:15 | 1806.979 | 313.6502 | 2612.6875 | 728.4043 | 820.8204 | 803.0241
2023-01-12 06:30 | 1806.979 | 313.6502 | 2612.6875 | 729.3404 | 820.8204 | 803.0241
2023-01-12 06:45 | 1806.979 | 313.6502 | 2612.6875 | 729.3404 | 820.8204 | 803.0241
2023-01-12 07:00 | 1806.979 | 313.6502 | 2612.6875 | 729.3404 | 820.8204 | 803.0241
2023-01-12 07:15 | 1806.979 | 313.6502 | 2612.6875 | 729.3404 | 820.8204 | 803.0241
2023-01-12 07:30 | 1806.979 | 313.6502 | 2612.6875 | 729.3404 | 820.8204 | 800.7777
2023-01-12 07:45 | 1806.979 | 313.6502 | 2612.6875 | 729.3404 | 820.8204 | 800.7777
2023-01-12 08:00 | 1806.979 | 313.6502 | 2612.6875 | 729.3404 | 820.8204 | 800.7777
2023-01-12 08:15 | 1806.979 | 313.6502 | 2612.6875 | 729.3404 | 820.8204 | 800.7777
2023-01-12 08:30 | 1806.979 | 313.6502 | 2612.6875 | 729.3404 | 820.8204 | 800.7777
2023-01-12 08:45 | 1806.979 | 313.6502 | 2612.6875 | 729.3404 | 820.8204 | 800.7777
2023-01-12 09:00 | 1806.979 | 313.6502 | 2612.6875 | 729.3404 | 820.8204 | 800.7777
2023-01-12 09:15 | 1806.979 | 313.6502 | 2612.6875 | 730.2726 | 820.8204 | 800.7777
2023-01-12 09:30 | 1806.979 | 313.6502 | 2612.6875 | 730.2726 | 823.462 | 798.5668
2023-01-12 09:45 | 1806.979 | 313.6502 | 2612.6875 | 730.2726 | 823.462 | 798.5668
2023-01-12 10:00 | 1806.979 | 313.6502 | 2612.6875 | 730.2726 | 823.462 | 798.5668
2023-01-12 10:15 | 1806.979 | 313.6502 | 2612.6875 | 730.2726 | 823.462 | 798.5668
2023-01-12 10:30 | 1806.979 | 313.6502 | 2612.6875 | 731.2195 | 823.462 | 798.5668
2023-01-12 10:45 | 1806.979 | 313.6502 | 2612.6875 | 731.2195 | 826.118 | 796.3694
2023-01-12 11:00 | 1806.979 | 313.6502 | 2612.6875 | 731.2195 | 823.462 | 794.1853
2023-01-12 11:15 | 1806.979 | 313.6502 | 2612.6875 | 731.2195 | 823.462 | 794.1853
2023-01-12 11:30 | 1806.979 | 313.6502 | 2612.6875 | 731.2195 | 826.118 | 794.1853
2023-01-12 11:45 | 1806.979 | 313.6502 | 2612.6875 | 731.2195 | 826.118 | 794.1853
2023-01-12 12:00 | 1806.979 | 313.6502 | 2612.6875 | 731.2195 | 823.462 | 794.1853
2023-01-12 12:15 | 1806.979 | 313.6502 | 2612.6875 | 731.2195 | 826.118 | 794.1853
2023-01-12 12:30 | 1806.979 | 313.6502 | 2612.6875 | 731.2195 | 823.462 | 794.1853
2023-01-12 12:45 | 1806.979 | 313.6502 | 2612.6875 | 730.2726 | 826.118 | 794.1853
2023-01-12 13:00 | 1806.979 | 313.6502 | 2612.6875 | 730.2726 | 823.462 | 794.1853
2023-01-12 13:15 | 1806.979 | 313.6502 | 2612.6875 | 730.2726 | 823.462 | 794.1853
2023-01-12 13:30 | 1806.979 | 313.6502 | 2612.6875 | 730.2726 | 823.462 | 794.1853
2023-01-12 13:45 | 1806.979 | 313.6502 | 2607.6858 | 730.2726 | 823.462 | 794.1853
2023-01-12 14:00 | 1806.979 | 313.6502 | 2607.6858 | 730.2726 | 823.462 | 792.0145
2023-01-12 14:15 | 1806.979 | 313.6502 | 2607.6858 | 730.2726 | 823.462 | 792.0145
2023-01-12 14:30 | 1806.979 | 313.6502 | 2607.6858 | 730.2726 | 823.462 | 792.0145
2023-01-12 14:45 | 1806.979 | 313.6502 | 2607.6858 | 730.2726 | 823.462 | 792.0145
2023-01-12 15:00 | 1806.979 | 313.6502 | 2607.6858 | 730.2726 | 823.462 | 792.0145
2023-01-12 15:15 | 1806.979 | 313.6502 | 2607.6858 | 730.2726 | 823.462 | 792.0145
2023-01-12 15:30 | 1806.979 | 313.6502 | 2607.6858 | 729.3404 | 823.462 | 789.8569
2023-01-12 15:45 | 1806.979 | 313.6502 | 2607.6858 | 729.3404 | 823.462 | 789.8569
2023-01-12 16:00 | 1806.979 | 313.6502 | 2607.6858 | 730.2726 | 823.462 | 789.8569
2023-01-12 16:15 | 1806.979 | 313.6502 | 2607.6858 | 730.2726 | 823.462 | 789.8569
2023-01-12 16:30 | 1806.979 | 313.6502 | 2607.6858 | 730.2726 | 823.462 | 789.8569
2023-01-12 16:45 | 1806.979 | 313.6502 | 2607.6858 | 730.2726 | 823.462 | 789.8569
2023-01-12 17:00 | 1806.979 | 313.6502 | 2607.6858 | 730.2726 | 823.462 | 789.8569
2023-01-12 17:15 | 1806.979 | 313.6502 | 2607.6858 | 730.2726 | 823.462 | 789.8569
2023-01-12 17:30 | 1806.979 | 313.6502 | 2607.6858 | 730.2726 | 823.462 | 789.8569
2023-01-12 17:45 | 1806.979 | 313.6502 | 2607.6858 | 730.2726 | 823.462 | 789.8569
2023-01-12 18:00 | 1806.979 | 313.6502 | 2607.6858 | 730.2726 | 823.462 | 789.8569
2023-01-12 18:15 | 1806.979 | 313.6502 | 2607.6858 | 730.2726 | 823.462 | 789.8569
2023-01-12 18:30 | 1806.979 | 313.6502 | 2607.6858 | 730.2726 | 823.462 | 789.8569
2023-01-12 18:45 | 1806.979 | 313.6502 | 2607.6858 | 730.2726 | 823.462 | 789.8569
2023-01-12 19:00 | 1806.979 | 313.6502 | 2607.6858 | 730.2726 | 823.462 | 789.8569
2023-01-12 19:15 | 1806.979 | 313.6502 | 2607.6858 | 730.2726 | 823.462 | 789.8569
2023-01-12 19:30 | 1806.979 | 313.6502 | 2607.6858 | 730.2726 | 823.462 | 789.8569
2023-01-12 19:45 | 1806.979 | 313.6502 | 2607.6858 | 730.2726 | 823.462 | 792.0145
2023-01-12 20:00 | 1806.979 | 313.6502 | 2607.6858 | 730.2726 | 823.462 | 792.0145
2023-01-12 20:15 | 1806.979 | 313.6502 | 2607.6858 | 730.2726 | 823.462 | 792.0145
2023-01-12 20:30 | 1806.979 | 313.6502 | 2607.6858 | 730.2726 | 823.462 | 792.0145
2023-01-12 20:45 | 1811.6798 | 313.6502 | 2607.6858 | 730.2726 | 823.462 | 792.0145
2023-01-12 21:00 | 1811.6798 | 313.6502 | 2607.6858 | 730.2726 | 823.462 | 792.0145
2023-01-12 21:15 | 1811.6798 | 313.6502 | 2602.7108 | 730.2726 | 823.462 | 792.0145
2023-01-12 21:30 | 1811.6798 | 313.6502 | 2607.6858 | 730.2726 | 823.462 | 794.1853
2023-01-12 21:45 | 1806.979 | 313.6502 | 2602.7108 | 731.2195 | 823.462 | 794.1853
2023-01-12 22:00 | 1811.6798 | 313.6502 | 2602.7108 | 731.2195 | 823.462 | 794.1853
2023-01-12 22:15 | 1811.6798 | 313.6502 | 2602.7108 | 731.2195 | 823.462 | 794.1853
2023-01-12 22:30 | 1811.6798 | 313.6502 | 2602.7108 | 731.2195 | 823.462 | 794.1853
2023-01-12 22:45 | 1811.6798 | 313.6502 | 2602.7108 | 731.2195 | 823.462 | 794.1853
2023-01-12 23:00 | 1811.6798 | 313.6502 | 2602.7108 | 731.2195 | 823.462 | 794.1853
2023-01-12 23:15 | 1811.6798 | 313.6502 | 2602.7108 | 731.2195 | 823.462 | 794.1853
2023-01-12 23:30 | 1811.6798 | 315.2728 | 2602.7108 | 731.2195 | 823.462 | 794.1853
2023-01-12 23:45 | 1811.6798 | 313.6502 | 2602.7108 | 731.2195 | 823.462 | 794.1853
2023-01-13 | 1811.6798 | 315.2728 | 2602.7108 | 731.2195 | 823.462 | 796.3694
2023-01-13 00:15 | 1811.6798 | 313.6502 | 2602.7108 | 730.2726 | 823.462 | 796.3694
2023-01-13 00:30 | 1811.6798 | 313.6502 | 2602.7108 | 730.2726 | 823.462 | 796.3694
2023-01-13 00:45 | 1811.6798 | 313.6502 | 2602.7108 | 730.2726 | 823.462 | 796.3694
2023-01-13 01:00 | 1811.6798 | 315.2728 | 2602.7108 | 730.2726 | 823.462 | 796.3694
2023-01-13 01:15 | 1811.6798 | 313.6502 | 2602.7108 | 730.2726 | 823.462 | 796.3694
2023-01-13 01:30 | 1811.6798 | 313.6502 | 2602.7108 | 730.2726 | 823.462 | 796.3694
2023-01-13 01:45 | 1811.6798 | 313.6502 | 2602.7108 | 730.2726 | 823.462 | 796.3694
2023-01-13 02:00 | 1811.6798 | 313.6502 | 2602.7108 | 730.2726 | 823.462 | 794.1853
2023-01-13 02:15 | 1811.6798 | 315.2728 | 2602.7108 | 730.2726 | 823.462 | 794.1853
2023-01-13 02:30 | 1811.6798 | 315.2728 | 2602.7108 | 730.2726 | 823.462 | 794.1853
2023-01-13 02:45 | 1811.6798 | 313.6502 | 2602.7108 | 730.2726 | 823.462 | 794.1853
2023-01-13 03:00 | 1811.6798 | 315.2728 | 2602.7108 | 730.2726 | 823.462 | 794.1853
2023-01-13 03:15 | 1811.6798 | 315.2728 | 2602.7108 | 731.2195 | 823.462 | 794.1853
2023-01-13 03:30 | 1811.6798 | 315.2728 | 2602.7108 | 730.2726 | 823.462 | 794.1853
2023-01-13 03:45 | 1811.6798 | 315.2728 | 2602.7108 | 730.2726 | 823.462 | 794.1853
2023-01-13 04:00 | 1811.6798 | 315.2728 | 2602.7108 | 731.2195 | 823.462 | 794.1853
2023-01-13 04:15 | 1811.6798 | 315.2728 | 2602.7108 | 731.2195 | 823.462 | 794.1853
2023-01-13 04:30 | 1811.6798 | 315.2728 | 2602.7108 | 731.2195 | 823.462 | 794.1853
2023-01-13 04:45 | 1811.6798 | 315.2728 | 2724.5538 | 731.2195 | 823.462 | 794.1853
2023-01-13 05:00 | 1811.6798 | 315.2728 | 2724.5538 | 731.2195 | 823.462 | 794.1853
2023-01-13 05:15 | 1811.6798 | 315.2728 | 2724.5538 | 731.2195 | 823.462 | 794.1853
2023-01-13 05:30 | 1811.6798 | 315.2728 | 2724.5538 | 731.2195 | 823.462 | 794.1853
2023-01-13 05:45 | 1811.6798 | 315.2728 | 2724.5538 | 731.2195 | 823.462 | 794.1853
2023-01-13 06:00 | 1811.6798 | 315.2728 | 2724.5538 | 731.2195 | 823.462 | 794.1853
2023-01-13 06:15 | 1811.6798 | 315.2728 | 2724.5538 | 731.2195 | 823.462 | 794.1853
2023-01-13 06:30 | 1811.6798 | 379.3038 | 2724.5538 | 731.2195 | 823.462 | 794.1853
2023-01-13 06:45 | 1811.6798 | 379.3038 | 2724.5538 | 731.2195 | 823.462 | 796.3694
2023-01-13 07:00 | 1811.6798 | 377.5073 | 2724.5538 | 732.172 | 823.462 | 796.3694
2023-01-13 07:15 | 1811.6798 | 379.3038 | 2724.5538 | 731.2195 | 823.462 | 796.3694
2023-01-13 07:30 | 1811.6798 | 379.3038 | 2724.5538 | 732.172 | 823.462 | 796.3694
2023-01-13 07:45 | 1811.6798 | 379.3038 | 2724.5538 | 732.172 | 823.462 | 796.3694
2023-01-13 08:00 | 1811.6798 | 379.3038 | 2719.3328 | 732.172 | 823.462 | 796.3694
2023-01-13 08:15 | 1811.6798 | 379.3038 | 2724.5538 | 732.172 | 823.462 | 798.5668
2023-01-13 08:30 | 1811.6798 | 379.3038 | 2719.3328 | 732.172 | 823.462 | 798.5668
2023-01-13 08:45 | 1811.6798 | 379.3038 | 2719.3328 | 732.172 | 823.462 | 798.5668
2023-01-13 09:00 | 1811.6798 | 379.3038 | 2719.3328 | 732.172 | 823.462 | 798.5668
2023-01-13 09:15 | 1811.6798 | 379.3038 | 2719.3328 | 732.172 | 823.462 | 798.5668
2023-01-13 09:30 | 1811.6798 | 379.3038 | 2719.3328 | 732.172 | 823.462 | 798.5668
2023-01-13 09:45 | 1811.6798 | 379.3038 | 2719.3328 | 733.1206 | 823.462 | 798.5668
2023-01-13 10:00 | 1811.6798 | 379.3038 | 2719.3328 | 733.1206 | 823.462 | 798.5668
2023-01-13 10:15 | 1811.6798 | 379.3038 | 2719.3328 | 733.1206 | 823.462 | 798.5668
2023-01-13 10:30 | 1811.6798 | 379.3038 | 2719.3328 | 733.1206 | 823.462 | 798.5668
2023-01-13 10:45 | 1811.6798 | 379.3038 | 2719.3328 | 733.1206 | 823.462 | 798.5668
2023-01-13 11:00 | 1811.6798 | 379.3038 | 2719.3328 | 733.1206 | 823.462 | 800.7777
2023-01-13 11:15 | 1811.6798 | 379.3038 | 2714.0865 | 733.1206 | 823.462 | 800.7777
2023-01-13 11:30 | 1811.6798 | 379.3038 | 2719.3328 | 733.1206 | 823.462 | 800.7777
2023-01-13 11:45 | 1811.6798 | 379.3038 | 2719.3328 | 733.1206 | 823.462 | 800.7777
2023-01-13 12:00 | 1811.6798 | 379.3038 | 2714.0865 | 733.1206 | 823.462 | 800.7777
2023-01-13 12:15 | 1811.6798 | 379.3038 | 2714.0865 | 733.1206 | 823.462 | 800.7777
2023-01-13 12:30 | 1811.6798 | 379.3038 | 2714.0865 | 733.1206 | 823.462 | 800.7777
2023-01-13 12:45 | 1811.6798 | 379.3038 | 2714.0865 | 733.1206 | 826.118 | 800.7777
2023-01-13 13:00 | 1811.6798 | 379.3038 | 2714.0865 | 733.1206 | 826.118 | 800.7777
2023-01-13 13:15 | 1811.6798 | 379.3038 | 2714.0865 | 734.0843 | 826.118 | 800.7777
2023-01-13 13:30 | 1811.6798 | 379.3038 | 2714.0865 | 734.0843 | 826.118 | 800.7777
2023-01-13 13:45 | 1811.6798 | 379.3038 | 2714.0865 | 734.0843 | 826.118 | 800.7777
2023-01-13 14:00 | 1811.6798 | 379.3038 | 2714.0865 | 734.0843 | 826.118 | 800.7777
2023-01-13 14:15 | 1811.6798 | 379.3038 | 2714.0865 | 734.0843 | 826.118 | 800.7777
2023-01-13 14:30 | 1811.6798 | 379.3038 | 2714.0865 | 734.0843 | 826.118 | 800.7777
2023-01-13 14:45 | 1811.6798 | 379.3038 | 2714.0865 | 734.0843 | 826.118 | 800.7777
2023-01-13 15:00 | 1811.6798 | 379.3038 | 2714.0865 | 734.0843 | 826.118 | 800.7777
2023-01-13 15:15 | 1811.6798 | 379.3038 | 2714.0865 | 734.0843 | 826.118 | 800.7777
2023-01-13 15:30 | 1811.6798 | 379.3038 | 2714.0865 | 734.0843 | 826.118 | 800.7777
2023-01-13 15:45 | 1811.6798 | 379.3038 | 2714.0865 | 734.0843 | 826.118 | 800.7777
2023-01-13 16:00 | 1811.6798 | 379.3038 | 2714.0865 | 734.0843 | 826.118 | 800.7777
2023-01-13 16:15 | 1811.6798 | 379.3038 | 2714.0865 | 734.0843 | 826.118 | 800.7777
2023-01-13 16:30 | 1811.6798 | 379.3038 | 2714.0865 | 734.0843 | 826.118 | 800.7777
2023-01-13 16:45 | 1811.6798 | 379.3038 | 2714.0865 | 734.0843 | 826.118 | 800.7777
2023-01-13 17:00 | 1811.6798 | 379.3038 | 2714.0865 | 734.0843 | 826.118 | 800.7777
2023-01-13 17:15 | 1811.6798 | 379.3038 | 2714.0865 | 734.0843 | 826.118 | 803.0241
2023-01-13 17:30 | 1811.6798 | 379.3038 | 2714.0865 | 734.0843 | 826.118 | 803.0241
2023-01-13 17:45 | 1811.6798 | 379.3038 | 2714.0865 | 734.0843 | 826.118 | 803.0241
2023-01-13 18:00 | 1811.6798 | 379.3038 | 2714.0865 | 734.0843 | 826.118 | 803.0241
2023-01-13 18:15 | 1811.6798 | 379.3038 | 2708.9207 | 734.0843 | 826.118 | 803.0241
2023-01-13 18:30 | 1811.6798 | 379.3038 | 2714.0865 | 734.0843 | 826.118 | 803.0241
2023-01-13 18:45 | 1811.6798 | 379.3038 | 2708.9207 | 734.0843 | 826.118 | 803.0241
2023-01-13 19:00 | 1811.6798 | 379.3038 | 2714.0865 | 734.0843 | 826.118 | 803.0241
2023-01-13 19:15 | 1811.6798 | 379.3038 | 2708.9207 | 734.0843 | 826.118 | 803.0241
2023-01-13 19:30 | 1811.6798 | 379.3038 | 2708.9207 | 734.0843 | 826.118 | 803.0241
2023-01-13 19:45 | 1811.6798 | 379.3038 | 2708.9207 | 735.0537 | 826.118 | 803.0241
2023-01-13 20:00 | 1811.6798 | 379.3038 | 2708.9207 | 735.0537 | 826.118 | 803.0241
2023-01-13 20:15 | 1811.6798 | 379.3038 | 2708.9207 | 735.0537 | 826.118 | 803.0241
2023-01-13 20:30 | 1811.6798 | 379.3038 | 2708.9207 | 735.0537 | 826.118 | 803.0241
2023-01-13 20:45 | 1816.4539 | 379.3038 | 2708.9207 | 735.0537 | 826.118 | 803.0241
2023-01-13 21:00 | 1811.6798 | 379.3038 | 2708.9207 | 735.0537 | 826.118 | 803.0241
2023-01-13 21:15 | 1811.6798 | 379.3038 | 2708.9207 | 735.0537 | 826.118 | 803.0241
2023-01-13 21:30 | 1811.6798 | 379.3038 | 2708.9207 | 735.0537 | 826.118 | 803.0241
2023-01-13 21:45 | 1811.6798 | 379.3038 | 2708.9207 | 735.0537 | 826.118 | 800.7777
2023-01-13 22:00 | 1816.4539 | 379.3038 | 2708.9207 | 735.0537 | 826.118 | 800.7777
2023-01-13 22:15 | 1811.6798 | 379.3038 | 2708.9207 | 735.0537 | 826.118 | 800.7777
2023-01-13 22:30 | 1816.4539 | 379.3038 | 2708.9207 | 735.0537 | 826.118 | 800.7777
2023-01-13 22:45 | 1816.4539 | 379.3038 | 2708.9207 | 736.0385 | 826.118 | 800.7777
2023-01-13 23:00 | 1816.4539 | 379.3038 | 2708.9207 | 736.0385 | 826.118 | 800.7777
2023-01-13 23:15 | 1816.4539 | 379.3038 | 2708.9207 | 736.0385 | 826.118 | 800.7777
2023-01-13 23:30 | 1816.4539 | 379.3038 | 2708.9207 | 736.0385 | 826.118 | 800.7777
2023-01-13 23:45 | 1816.4539 | 379.3038 | 2708.9207 | 736.0385 | 826.118 | 800.7777
2023-01-14 | 1816.4539 | 379.3038 | 2708.9207 | 736.0385 | 826.118 | 800.7777
2023-01-14 00:15 | 1816.4539 | 379.3038 | 2708.9207 | 736.0385 | 826.118 | 800.7777
2023-01-14 00:30 | 1816.4539 | 379.3038 | 2708.9207 | 736.0385 | 826.118 | 800.7777
2023-01-14 00:45 | 1816.4539 | 379.3038 | 2708.9207 | 736.0385 | 826.118 | 803.0241
2023-01-14 01:00 | 1816.4539 | 379.3038 | 2708.9207 | 736.0385 | 826.118 | 803.0241
2023-01-14 01:15 | 1816.4539 | 379.3038 | 2703.7298 | 736.0385 | 826.118 | 803.0241
2023-01-14 01:30 | 1816.4539 | 379.3038 | 2708.9207 | 736.0385 | 826.118 | 803.0241
2023-01-14 01:45 | 1816.4539 | 379.3038 | 2708.9207 | 736.0385 | 826.118 | 803.0241
2023-01-14 02:00 | 1816.4539 | 379.3038 | 2703.7298 | 736.0385 | 828.8156 | 803.0241
2023-01-14 02:15 | 1816.4539 | 379.3038 | 2703.7298 | 736.0385 | 828.8156 | 803.0241
2023-01-14 02:30 | 1816.4539 | 379.3038 | 2703.7298 | 736.0385 | 828.8156 | 803.0241
2023-01-14 02:45 | 1816.4539 | 379.3038 | 2703.7298 | 737.0194 | 828.8156 | 805.2625
2023-01-14 03:00 | 1816.4539 | 379.3038 | 2703.7298 | 737.0194 | 828.8156 | 805.2625
2023-01-14 03:15 | 1816.4539 | 379.3038 | 2703.7298 | 737.0194 | 828.8156 | 805.2625
2023-01-14 03:30 | 1816.4539 | 379.3038 | 2703.7298 | 737.0194 | 831.501 | 805.2625
2023-01-14 03:45 | 1816.4539 | 379.3038 | 2703.7298 | 737.0194 | 831.501 | 805.2625
2023-01-14 04:00 | 1816.4539 | 379.3038 | 2703.7298 | 737.0194 | 752.6605 | 805.2625
2023-01-14 04:15 | 1816.4539 | 379.3038 | 2703.7298 | 737.0194 | 752.6605 | 807.537
2023-01-14 04:30 | 1816.4539 | 379.3038 | 2703.7298 | 737.0194 | 752.6605 | 807.537
2023-01-14 04:45 | 1816.4539 | 379.3038 | 2703.7298 | 737.0194 | 752.6605 | 807.537
2023-01-14 05:00 | 1816.4539 | 379.3038 | 2703.7298 | 737.0194 | 752.6605 | 807.537
2023-01-14 05:15 | 1816.4539 | 381.1102 | 2703.7298 | 737.0194 | 752.6605 | 807.537
2023-01-14 05:30 | 1816.4539 | 379.3038 | 2703.7298 | 738.0062 | 752.6605 | 807.537
2023-01-14 05:45 | 1816.4539 | 379.3038 | 2703.7298 | 738.0062 | 752.6605 | 749.4151
2023-01-14 06:00 | 1816.4539 | 379.3038 | 2703.7298 | 738.0062 | 752.6605 | 749.4151
2023-01-14 06:15 | 1816.4539 | 379.3038 | 2703.7298 | 738.0062 | 752.6605 | 749.4151
2023-01-14 06:30 | 1816.4539 | 379.3038 | 2703.7298 | 738.0062 | 755.1755 | 751.5009
2023-01-14 06:45 | 1816.4539 | 379.3038 | 2703.7298 | 738.0062 | 755.1755 | 751.5009
2023-01-14 07:00 | 1816.4539 | 379.3038 | 2703.7298 | 738.0062 | 755.1755 | 751.5009
2023-01-14 07:15 | 1816.4539 | 379.3038 | 2703.7298 | 738.0062 | 757.6793 | 751.5009
2023-01-14 07:30 | 1816.4539 | 379.3038 | 2703.7298 | 738.0062 | 757.6793 | 751.5009
2023-01-14 07:45 | 1816.4539 | 379.3038 | 2703.7298 | 738.0062 | 757.6793 | 751.5009
2023-01-14 08:00 | 1816.4539 | 379.3038 | 2703.7298 | 738.0062 | 757.6793 | 753.6203
2023-01-14 08:15 | 1816.4539 | 379.3038 | 2703.7298 | 738.0062 | 757.6793 | 753.6203
2023-01-14 08:30 | 1816.4539 | 379.3038 | 2703.7298 | 739.0087 | 757.6793 | 753.6203
2023-01-14 08:45 | 1816.4539 | 446.5844 | 2703.7298 | 739.0087 | 757.6793 | 753.6203
2023-01-14 09:00 | 1816.4539 | 446.5844 | 2703.7298 | 739.0087 | 760.2225 | 753.6203
2023-01-14 09:15 | 1816.4539 | 446.5844 | 2703.7298 | 739.0087 | 762.78 | 753.6203
2023-01-14 09:30 | 1816.4539 | 446.5844 | 2703.7298 | 739.0087 | 686.2407 | 753.6203
2023-01-14 09:45 | 1816.4539 | 446.5844 | 2703.7298 | 739.0087 | 612.8375 | 753.6203
2023-01-14 10:00 | 1816.4539 | 446.5844 | 2703.7298 | 739.0087 | 615.0201 | 753.6203
2023-01-14 10:15 | 1816.4539 | 446.5844 | 2698.6183 | 739.0087 | 617.1935 | 753.6203
2023-01-14 10:30 | 1816.4539 | 446.5844 | 2698.6183 | 739.0087 | 619.3792 | 753.6203
2023-01-14 10:45 | 1816.4539 | 448.5746 | 2698.6183 | 739.0087 | 619.3792 | 812.1064
2023-01-14 11:00 | 1816.4539 | 446.5844 | 2698.6183 | 739.0087 | 621.5775 | 812.1064
2023-01-14 11:15 | 1816.4539 | 448.5746 | 2698.6183 | 739.0087 | 548.5963 | 812.1064
2023-01-14 11:30 | 1816.4539 | 446.5844 | 2698.6183 | 740.0074 | 550.6178 | 812.1064
2023-01-14 11:45 | 1816.4539 | 446.5844 | 2698.6183 | 740.0074 | 550.6178 | 809.8034
2023-01-14 12:00 | 1816.4539 | 448.5746 | 2698.6183 | 718.8938 | 550.6178 | 809.8034
2023-01-14 12:15 | 1816.4539 | 446.5844 | 2698.6183 | 718.8938 | 552.6309 | 809.8034
2023-01-14 12:30 | 1816.4539 | 448.5746 | 2698.6183 | 718.8938 | 552.6309 | 809.8034
2023-01-14 12:45 | 1816.4539 | 446.5844 | 2698.6183 | 718.8938 | 552.6309 | 809.8034
2023-01-14 13:00 | 1816.4539 | 446.5844 | 2698.6183 | 718.8938 | 482.8774 | 807.537
2023-01-14 13:15 | 1816.4539 | 446.5844 | 2698.6183 | 718.8938 | 482.8774 | 807.537
2023-01-14 13:30 | 1816.4539 | 446.5844 | 2698.6183 | 718.8938 | 484.719 | 807.537
2023-01-14 13:45 | 1816.4539 | 446.5844 | 2698.6183 | 718.8938 | 484.719 | 805.2625
2023-01-14 14:00 | 1816.4539 | 446.5844 | 2698.6183 | 718.8938 | 482.8774 | 805.2625
2023-01-14 14:15 | 1816.4539 | 446.5844 | 2698.6183 | 718.8938 | 482.8774 | 805.2625
2023-01-14 14:30 | 1816.4539 | 446.5844 | 2698.6183 | 718.8938 | 482.8774 | 803.0241
2023-01-14 14:45 | 1816.4539 | 446.5844 | 2698.6183 | 718.8938 | 482.8774 | 803.0241
2023-01-14 15:00 | 1816.4539 | 446.5844 | 2698.6183 | 718.8938 | 482.8774 | 803.0241
2023-01-14 15:15 | 1816.4539 | 446.5844 | 2698.6183 | 718.8938 | 482.8774 | 800.7777
2023-01-14 15:30 | 1816.4539 | 446.5844 | 2698.6183 | 698.4515 | 552.6309 | 800.7777
2023-01-14 15:45 | 1816.4539 | 446.5844 | 2698.6183 | 698.4515 | 482.8774 | 800.7777
2023-01-14 16:00 | 1816.4539 | 446.5844 | 2698.6183 | 699.3401 | 554.6759 | 800.7777
2023-01-14 16:15 | 1816.4539 | 446.5844 | 2698.6183 | 699.3401 | 552.6309 | 800.7777
2023-01-14 16:30 | 1816.4539 | 446.5844 | 2693.5335 | 699.3401 | 552.6309 | 800.7777
2023-01-14 16:45 | 1816.4539 | 446.5844 | 2693.5335 | 699.3401 | 550.6178 | 800.7777
2023-01-14 17:00 | 1816.4539 | 446.5844 | 2693.5335 | 699.3401 | 550.6178 | 800.7777
2023-01-14 17:15 | 1816.4539 | 446.5844 | 2693.5335 | 699.3401 | 552.6309 | 743.1948
2023-01-14 17:30 | 1816.4539 | 446.5844 | 2693.5335 | 699.3401 | 552.6309 | 743.1948
2023-01-14 17:45 | 1816.4539 | 446.5844 | 2693.5335 | 699.3401 | 552.6309 | 743.1948
2023-01-14 18:00 | 1816.4539 | 446.5844 | 2693.5335 | 699.3401 | 552.6309 | 743.1948
2023-01-14 18:15 | 1816.4539 | 446.5844 | 2693.5335 | 699.3401 | 550.6178 | 743.1948
2023-01-14 18:30 | 1816.4539 | 448.5746 | 2693.5335 | 699.3401 | 552.6309 | 745.2621
2023-01-14 18:45 | 1816.4539 | 448.5746 | 2693.5335 | 699.3401 | 552.6309 | 745.2621
2023-01-14 19:00 | 1816.4539 | 517.112 | 2693.5335 | 699.3401 | 552.6309 | 745.2621
2023-01-14 19:15 | 1816.4539 | 517.112 | 2693.5335 | 699.3401 | 482.8774 | 745.2621
2023-01-14 19:30 | 1816.4539 | 517.112 | 2693.5335 | 699.3401 | 482.8774 | 747.322
2023-01-14 19:45 | 1816.4539 | 517.112 | 2693.5335 | 699.3401 | 552.6309 | 747.322
2023-01-14 20:00 | 1816.4539 | 517.112 | 2693.5335 | 699.3401 | 552.6309 | 747.322
2023-01-14 20:15 | 1816.4539 | 517.112 | 2693.5335 | 699.3401 | 482.8774 | 747.322
2023-01-14 20:30 | 1816.4539 | 519.2949 | 2693.5335 | 699.3401 | 552.6309 | 747.322
2023-01-14 20:45 | 1816.4539 | 517.112 | 2693.5335 | 699.3401 | 482.8774 | 747.322
2023-01-14 21:00 | 1816.4539 | 519.2949 | 2693.5335 | 699.3401 | 482.8774 | 749.4151
2023-01-14 21:15 | 1816.4539 | 519.2949 | 2693.5335 | 699.3401 | 482.8774 | 749.4151
2023-01-14 21:30 | 1816.4539 | 519.2949 | 2693.5335 | 699.3401 | 482.8774 | 749.4151
2023-01-14 21:45 | 1816.4539 | 517.112 | 2944.8582 | 699.3401 | 552.6309 | 749.4151
2023-01-14 22:00 | 1816.4539 | 517.112 | 2944.8582 | 699.3401 | 482.8774 | 749.4151
2023-01-14 22:15 | 1821.2049 | 519.2949 | 2944.8582 | 699.3401 | 552.6309 | 751.5009
2023-01-14 22:30 | 1816.4539 | 519.2949 | 2944.8582 | 699.3401 | 482.8774 | 751.5009
2023-01-14 22:45 | 1816.4539 | 519.2949 | 2944.8582 | 699.3401 | 552.6309 | 751.5009
2023-01-14 23:00 | 1816.4539 | 519.2949 | 2944.8582 | 699.3401 | 552.6309 | 751.5009
2023-01-14 23:15 | 1816.4539 | 519.2949 | 2944.8582 | 699.3401 | 482.8774 | 753.6203
2023-01-14 23:30 | 1816.4539 | 519.2949 | 2944.8582 | 699.3401 | 552.6309 | 753.6203
2023-01-14 23:45 | 1816.4539 | 519.2949 | 2944.8582 | 699.3401 | 552.6309 | 753.6203
2023-01-15 | 1816.4539 | 519.2949 | 2944.8582 | 699.3401 | 552.6309 | 753.6203
2023-01-15 00:15 | 1821.2049 | 519.2949 | 2944.8582 | 699.3401 | 552.6309 | 755.753
2023-01-15 00:30 | 1816.4539 | 519.2949 | 2944.8582 | 699.3401 | 552.6309 | 755.753
2023-01-15 00:45 | 1816.4539 | 519.2949 | 2944.8582 | 699.3401 | 552.6309 | 699.3861
2023-01-15 01:00 | 1816.4539 | 519.2949 | 2944.8582 | 699.3401 | 552.6309 | 699.3861
2023-01-15 01:15 | 1816.4539 | 519.2949 | 2944.8582 | 699.3401 | 552.6309 | 701.3537
2023-01-15 01:30 | 1816.4539 | 519.2949 | 2944.8582 | 699.3401 | 552.6309 | 701.3537
2023-01-15 01:45 | 1816.4539 | 519.2949 | 2944.8582 | 699.3401 | 552.6309 | 701.3537
2023-01-15 02:00 | 1816.4539 | 519.2949 | 2944.8582 | 699.3401 | 552.6309 | 701.3537
2023-01-15 02:15 | 1821.2049 | 519.2949 | 2944.8582 | 699.3401 | 552.6309 | 703.3532
2023-01-15 02:30 | 1821.2049 | 593.2723 | 2944.8582 | 699.3401 | 554.6759 | 703.3532
2023-01-15 02:45 | 1821.2049 | 593.2723 | 2944.8582 | 699.3401 | 552.6309 | 703.3532
2023-01-15 03:00 | 1816.4539 | 593.2723 | 2944.8582 | 699.3401 | 552.6309 | 703.3532
2023-01-15 03:15 | 1821.2049 | 593.2723 | 2944.8582 | 699.3401 | 552.6309 | 705.3461
2023-01-15 03:30 | 1821.2049 | 593.2723 | 2944.8582 | 699.3401 | 552.6309 | 705.3461
2023-01-15 03:45 | 1821.2049 | 593.2723 | 2944.8582 | 699.3401 | 552.6309 | 705.3461
2023-01-15 04:00 | 1821.2049 | 593.2723 | 2944.8582 | 699.3401 | 552.6309 | 705.3461
2023-01-15 04:15 | 1821.2049 | 593.2723 | 2693.5335 | 699.3401 | 552.6309 | 705.3461
2023-01-15 04:30 | 1821.2049 | 593.2723 | 2693.5335 | 699.3401 | 552.6309 | 707.3517
2023-01-15 04:45 | 1821.2049 | 593.2723 | 2693.5335 | 699.3401 | 552.6309 | 707.3517
2023-01-15 05:00 | 1821.2049 | 593.2723 | 2693.5335 | 699.3401 | 552.6309 | 707.3517
2023-01-15 05:15 | 1821.2049 | 593.2723 | 2693.5335 | 699.3401 | 552.6309 | 709.3899
2023-01-15 05:30 | 1821.2049 | 593.2723 | 2693.5335 | 699.3401 | 552.6309 | 709.3899
2023-01-15 05:45 | 1821.2049 | 593.2723 | 2693.5335 | 699.3401 | 552.6309 | 709.3899
2023-01-15 06:00 | 1821.2049 | 593.2723 | 2693.5335 | 699.3401 | 552.6309 | 709.3899
2023-01-15 06:15 | 1821.2049 | 593.2723 | 2693.5335 | 699.3401 | 552.6309 | 711.4414
2023-01-15 06:30 | 1821.2049 | 593.2723 | 2693.5335 | 699.3401 | 552.6309 | 711.4414
2023-01-15 06:45 | 1821.2049 | 593.2723 | 2693.5335 | 699.3401 | 552.6309 | 656.3266
2023-01-15 07:00 | 1821.2049 | 593.2723 | 2693.5335 | 699.3401 | 550.6178 | 658.2116
2023-01-15 07:15 | 1821.2049 | 593.2723 | 2693.5335 | 699.3401 | 552.6309 | 658.2116
2023-01-15 07:30 | 1821.2049 | 593.2723 | 2693.5335 | 699.3401 | 550.6178 | 658.2116
2023-01-15 07:45 | 1821.2049 | 593.2723 | 2693.5335 | 699.3401 | 552.6309 | 658.2116
2023-01-15 08:00 | 1821.2049 | 593.2723 | 2693.5335 | 699.3401 | 550.6178 | 660.109
2023-01-15 08:15 | 1821.2049 | 593.2723 | 2693.5335 | 700.2341 | 550.6178 | 660.109
2023-01-15 08:30 | 1821.2049 | 593.2723 | 2693.5335 | 700.2341 | 552.6309 | 660.109
2023-01-15 08:45 | 1821.2049 | 670.5082 | 2693.5335 | 699.3401 | 552.6309 | 660.109
2023-01-15 09:00 | 1821.2049 | 670.5082 | 2693.5335 | 700.2341 | 550.6178 | 660.109
2023-01-15 09:15 | 1821.2049 | 670.5082 | 2693.5335 | 699.3401 | 552.6309 | 660.109
2023-01-15 09:30 | 1821.2049 | 670.5082 | 2693.5335 | 700.2341 | 552.6309 | 662.0188
2023-01-15 09:45 | 1821.2049 | 670.5082 | 2693.5335 | 699.3401 | 552.6309 | 662.0188
2023-01-15 10:00 | 1821.2049 | 670.5082 | 2693.5335 | 700.2341 | 550.6178 | 662.0188
2023-01-15 10:15 | 1821.2049 | 670.5082 | 2693.5335 | 700.2341 | 550.6178 | 662.0188
2023-01-15 10:30 | 1821.2049 | 670.5082 | 2693.5335 | 700.2341 | 550.6178 | 662.0188
2023-01-15 10:45 | 1821.2049 | 670.5082 | 2693.5335 | 700.2341 | 550.6178 | 660.109
2023-01-15 11:00 | 1821.2049 | 670.5082 | 2693.5335 | 700.2341 | 550.6178 | 660.109
2023-01-15 11:15 | 1821.2049 | 670.5082 | 2693.5335 | 700.2341 | 550.6178 | 660.109
2023-01-15 11:30 | 1821.2049 | 670.5082 | 2693.5335 | 700.2341 | 550.6178 | 660.109
2023-01-15 11:45 | 1821.2049 | 670.5082 | 2693.5335 | 700.2341 | 550.6178 | 660.109
2023-01-15 12:00 | 1821.2049 | 670.5082 | 2693.5335 | 700.2341 | 550.6178 | 660.109
2023-01-15 12:15 | 1821.2049 | 670.5082 | 2693.5335 | 700.2341 | 550.6178 | 660.109
2023-01-15 12:30 | 1821.2049 | 670.5082 | 2693.5335 | 700.2341 | 550.6178 | 658.2116
2023-01-15 12:45 | 1821.2049 | 670.5082 | 2693.5335 | 700.2341 | 550.6178 | 658.2116
2023-01-15 13:00 | 1821.2049 | 670.5082 | 2693.5335 | 700.2341 | 550.6178 | 658.2116
2023-01-15 13:15 | 1821.2049 | 670.5082 | 2693.5335 | 700.2341 | 548.5963 | 658.2116
2023-01-15 13:30 | 1821.2049 | 750.9999 | 2693.5335 | 700.2341 | 548.5963 | 656.3266
2023-01-15 13:45 | 1821.2049 | 750.9999 | 2693.5335 | 700.2341 | 548.5963 | 656.3266
2023-01-15 14:00 | 1821.2049 | 750.9999 | 2693.5335 | 700.2341 | 548.5963 | 656.3266
2023-01-15 14:15 | 1821.2049 | 750.9999 | 2693.5335 | 700.2341 | 548.5963 | 656.3266
2023-01-15 14:30 | 1821.2049 | 750.9999 | 2693.5335 | 700.2341 | 548.5963 | 654.4538
2023-01-15 14:45 | 1821.2049 | 750.9999 | 2693.5335 | 700.2341 | 548.5963 | 654.4538
2023-01-15 15:00 | 1821.2049 | 750.9999 | 2693.5335 | 700.2341 | 548.5963 | 654.4538
2023-01-15 15:15 | 1821.2049 | 750.9999 | 2693.5335 | 700.2341 | 548.5963 | 654.4538
2023-01-15 15:30 | 1821.2049 | 750.9999 | 2693.5335 | 720.8009 | 548.5963 | 654.4538
2023-01-15 15:45 | 1821.2049 | 750.9999 | 2693.5335 | 720.8009 | 548.5963 | 654.4538
2023-01-15 16:00 | 1821.2049 | 750.9999 | 2693.5335 | 720.8009 | 548.5963 | 654.4538
2023-01-15 16:15 | 1821.2049 | 750.9999 | 2693.5335 | 720.8009 | 546.6063 | 652.5931
2023-01-15 16:30 | 1821.2049 | 750.9999 | 2693.5335 | 700.2341 | 546.6063 | 652.5931
2023-01-15 16:45 | 1821.2049 | 750.9999 | 2693.5335 | 700.2341 | 546.6063 | 652.5931
2023-01-15 17:00 | 1821.2049 | 750.9999 | 2693.5335 | 720.8009 | 546.6063 | 652.5931
2023-01-15 17:15 | 1821.2049 | 750.9999 | 2693.5335 | 720.8009 | 546.6063 | 654.4538
2023-01-15 17:30 | 1821.2049 | 750.9999 | 2693.5335 | 720.8009 | 546.6063 | 654.4538
2023-01-15 17:45 | 1821.2049 | 750.9999 | 2693.5335 | 720.8009 | 546.6063 | 654.4538
2023-01-15 18:00 | 1821.2049 | 750.9999 | 2693.5335 | 720.8009 | 546.6063 | 654.4538
2023-01-15 18:15 | 1821.2049 | 750.9999 | 2693.5335 | 720.8009 | 546.6063 | 654.4538
2023-01-15 18:30 | 1821.2049 | 750.9999 | 2693.5335 | 720.8009 | 546.6063 | 654.4538
2023-01-15 18:45 | 1821.2049 | 750.9999 | 2693.5335 | 720.8009 | 546.6063 | 654.4538
2023-01-15 19:00 | 1821.2049 | 750.9999 | 2693.5335 | 720.8009 | 546.6063 | 654.4538
2023-01-15 19:15 | 1821.2049 | 750.9999 | 2693.5335 | 720.8009 | 546.6063 | 656.3266
2023-01-15 19:30 | 1821.2049 | 834.7503 | 2693.5335 | 720.8009 | 546.6063 | 656.3266
2023-01-15 19:45 | 1821.2049 | 834.7503 | 2693.5335 | 720.8009 | 546.6063 | 656.3266
2023-01-15 20:00 | 1821.2049 | 834.7503 | 2693.5335 | 720.8009 | 546.6063 | 656.3266
2023-01-15 20:15 | 1821.2049 | 834.7503 | 2693.5335 | 720.8009 | 546.6063 | 658.2116
2023-01-15 20:30 | 1821.2049 | 834.7503 | 2693.5335 | 720.8009 | 546.6063 | 658.2116
2023-01-15 20:45 | 1821.2049 | 834.7503 | 2693.5335 | 720.8009 | 546.6063 | 658.2116
2023-01-15 21:00 | 1821.2049 | 834.7503 | 2693.5335 | 720.8009 | 546.6063 | 658.2116
2023-01-15 21:15 | 1821.2049 | 834.7503 | 2693.5335 | 720.8009 | 546.6063 | 658.2116
2023-01-15 21:30 | 1821.2049 | 834.7503 | 2693.5335 | 720.8009 | 546.6063 | 658.2116
2023-01-15 21:45 | 1821.2049 | 834.7503 | 2693.5335 | 720.8009 | 546.6063 | 660.109
2023-01-15 22:00 | 1821.2049 | 834.7503 | 2693.5335 | 720.8009 | 546.6063 | 660.109
2023-01-15 22:15 | 1821.2049 | 834.7503 | 2693.5335 | 720.8009 | 544.6276 | 660.109
2023-01-15 22:30 | 1821.2049 | 834.7503 | 2693.5335 | 720.8009 | 546.6063 | 660.109
2023-01-15 22:45 | 1821.2049 | 834.7503 | 2693.5335 | 720.8009 | 546.6063 | 660.109
2023-01-15 23:00 | 1821.2049 | 834.7503 | 2698.6183 | 720.8009 | 544.6276 | 662.0188
2023-01-15 23:15 | 1821.2049 | 834.7503 | 2698.6183 | 720.8009 | 544.6276 | 608.7328
2023-01-15 23:30 | 1821.2049 | 834.7503 | 2698.6183 | 720.8009 | 544.6276 | 608.7328
2023-01-15 23:45 | 1821.2049 | 834.7503 | 2698.6183 | 720.8009 | 544.6276 | 608.7328
2023-01-16 | 1821.2049 | 834.7503 | 2698.6183 | 720.8009 | 544.6276 | 608.7328
2023-01-16 00:15 | 1821.2049 | 834.7503 | 2698.6183 | 720.8009 | 544.6276 | 610.4796
2023-01-16 00:30 | 1821.2049 | 834.7503 | 2698.6183 | 720.8009 | 544.6276 | 610.4796
2023-01-16 00:45 | 1821.2049 | 834.7503 | 2698.6183 | 720.8009 | 544.6276 | 610.4796
2023-01-16 01:00 | 1821.2049 | 834.7503 | 2698.6183 | 720.8009 | 544.6276 | 610.4796
2023-01-16 01:15 | 1821.2049 | 837.8403 | 2698.6183 | 720.8009 | 544.6276 | 612.255
2023-01-16 01:30 | 1821.2049 | 834.7503 | 2698.6183 | 720.8009 | 542.6602 | 612.255
2023-01-16 01:45 | 1821.2049 | 837.8403 | 2698.6183 | 720.8009 | 544.6276 | 612.255
2023-01-16 02:00 | 1821.2049 | 834.7503 | 2698.6183 | 720.8009 | 542.6602 | 612.255
2023-01-16 02:15 | 1821.2049 | 834.7503 | 2698.6183 | 720.8009 | 544.6276 | 614.0251
2023-01-16 02:30 | 1821.2049 | 834.7503 | 2698.6183 | 720.8009 | 544.6276 | 614.0251
2023-01-16 02:45 | 1821.2049 | 837.8403 | 2698.6183 | 720.8009 | 544.6276 | 614.0251
2023-01-16 03:00 | 1821.2049 | 834.7503 | 2698.6183 | 720.8009 | 544.6276 | 614.0251
2023-01-16 03:15 | 1821.2049 | 837.8403 | 2698.6183 | 720.8009 | 542.6602 | 614.0251
2023-01-16 03:30 | 1821.2049 | 837.8403 | 2698.6183 | 720.8009 | 544.6276 | 615.8243
2023-01-16 03:45 | 1821.2049 | 837.8403 | 2698.6183 | 720.8009 | 544.6276 | 615.8243
2023-01-16 04:00 | 1821.2049 | 837.8403 | 2698.6183 | 720.8009 | 544.6276 | 615.8243
2023-01-16 04:15 | 1821.2049 | 837.8403 | 2698.6183 | 720.8009 | 544.6276 | 615.8243
2023-01-16 04:30 | 1821.2049 | 837.8403 | 2698.6183 | 720.8009 | 544.6276 | 615.8243
2023-01-16 04:45 | 1821.2049 | 837.8403 | 2698.6183 | 720.8009 | 544.6276 | 615.8243
2023-01-16 05:00 | 1821.2049 | 837.8403 | 2698.6183 | 720.8009 | 544.6276 | 617.6355
2023-01-16 05:15 | 1821.2049 | 837.8403 | 2698.6183 | 720.8009 | 544.6276 | 617.6355
2023-01-16 05:30 | 1821.2049 | 837.8403 | 2698.6183 | 720.8009 | 544.6276 | 617.6355
2023-01-16 05:45 | 1821.2049 | 925.0871 | 2698.6183 | 720.8009 | 544.6276 | 617.6355
2023-01-16 06:00 | 1821.2049 | 925.0871 | 2698.6183 | 720.8009 | 544.6276 | 617.6355
2023-01-16 06:15 | 1821.2049 | 921.7563 | 2698.6183 | 720.8009 | 544.6276 | 617.6355
2023-01-16 06:30 | 1821.2049 | 925.0871 | 2698.6183 | 720.8009 | 546.6063 | 619.459
2023-01-16 06:45 | 1821.2049 | 925.0871 | 2698.6183 | 720.8009 | 544.6276 | 619.459
2023-01-16 07:00 | 1821.2049 | 925.0871 | 2698.6183 | 720.8009 | 546.6063 | 619.459
2023-01-16 07:15 | 1821.2049 | 925.0871 | 2698.6183 | 720.8009 | 544.6276 | 619.459
2023-01-16 07:30 | 1821.2049 | 925.0871 | 2698.6183 | 720.8009 | 544.6276 | 619.459
2023-01-16 07:45 | 1821.2049 | 925.0871 | 2703.7298 | 720.8009 | 544.6276 | 619.459
2023-01-16 08:00 | 1821.2049 | 925.0871 | 2703.7298 | 720.8009 | 546.6063 | 619.459
2023-01-16 08:15 | 1821.2049 | 925.0871 | 2703.7298 | 720.8009 | 546.6063 | 619.459
2023-01-16 08:30 | 1821.2049 | 925.0871 | 2703.7298 | 720.8009 | 546.6063 | 619.459
2023-01-16 08:45 | 1821.2049 | 925.0871 | 2703.7298 | 720.8009 | 546.6063 | 619.459
2023-01-16 09:00 | 1821.2049 | 925.0871 | 2703.7298 | 720.8009 | 546.6063 | 621.2949
2023-01-16 09:15 | 1821.2049 | 925.0871 | 2703.7298 | 720.8009 | 546.6063 | 619.459
2023-01-16 09:30 | 1821.2049 | 925.0871 | 2703.7298 | 720.8009 | 546.6063 | 619.459
2023-01-16 09:45 | 1821.2049 | 925.0871 | 2703.7298 | 720.8009 | 546.6063 | 619.459
2023-01-16 10:00 | 1821.2049 | 925.0871 | 2703.7298 | 720.8009 | 546.6063 | 619.459
2023-01-16 10:15 | 1821.2049 | 925.0871 | 2703.7298 | 720.8009 | 546.6063 | 619.459
2023-01-16 10:30 | 1821.2049 | 925.0871 | 2703.7298 | 720.8009 | 546.6063 | 619.459
2023-01-16 10:45 | 1821.2049 | 925.0871 | 2703.7298 | 720.8009 | 546.6063 | 619.459
2023-01-16 11:00 | 1821.2049 | 925.0871 | 2703.7298 | 720.8009 | 546.6063 | 617.6355
2023-01-16 11:15 | 1821.2049 | 925.0871 | 2703.7298 | 720.8009 | 546.6063 | 617.6355
2023-01-16 11:30 | 1821.2049 | 925.0871 | 2703.7298 | 720.8009 | 548.5963 | 617.6355
2023-01-16 11:45 | 1821.2049 | 925.0871 | 2703.7298 | 720.8009 | 548.5963 | 615.8243
2023-01-16 12:00 | 1821.2049 | 925.0871 | 2703.7298 | 720.8009 | 548.5963 | 615.8243
2023-01-16 12:15 | 1821.2049 | 925.0871 | 2703.7298 | 720.8009 | 548.5963 | 615.8243
2023-01-16 12:30 | 1821.2049 | 925.0871 | 2703.7298 | 720.8009 | 548.5963 | 615.8243
2023-01-16 12:45 | 1826.0301 | 925.0871 | 2703.7298 | 720.8009 | 548.5963 | 614.0251
2023-01-16 13:00 | 1821.2049 | 925.0871 | 2703.7298 | 720.8009 | 548.5963 | 614.0251
2023-01-16 13:15 | 1821.2049 | 925.0871 | 2703.7298 | 700.2341 | 548.5963 | 614.0251
2023-01-16 13:30 | 1821.2049 | 925.0871 | 2703.7298 | 700.2341 | 548.5963 | 614.0251
2023-01-16 13:45 | 1826.0301 | 925.0871 | 2703.7298 | 700.2341 | 548.5963 | 614.0251
2023-01-16 14:00 | 1826.0301 | 925.0871 | 2703.7298 | 700.2341 | 548.5963 | 614.0251
2023-01-16 14:15 | 1821.2049 | 925.0871 | 2703.7298 | 700.2341 | 548.5963 | 612.255
2023-01-16 14:30 | 1821.2049 | 925.0871 | 2703.7298 | 700.2341 | 548.5963 | 612.255
2023-01-16 14:45 | 1826.0301 | 925.0871 | 2703.7298 | 700.2341 | 548.5963 | 612.255
2023-01-16 15:00 | 1826.0301 | 925.0871 | 2703.7298 | 700.2341 | 548.5963 | 612.255
2023-01-16 15:15 | 1826.0301 | 925.0871 | 2703.7298 | 720.8009 | 548.5963 | 612.255
2023-01-16 15:30 | 1826.0301 | 925.0871 | 2703.7298 | 720.8009 | 548.5963 | 612.255
2023-01-16 15:45 | 1826.0301 | 925.0871 | 2703.7298 | 720.8009 | 548.5963 | 612.255
2023-01-16 16:00 | 1826.0301 | 925.0871 | 2703.7298 | 720.8009 | 548.5963 | 612.255
2023-01-16 16:15 | 1821.2049 | 925.0871 | 2703.7298 | 720.8009 | 548.5963 | 612.255
2023-01-16 16:30 | 1826.0301 | 925.0871 | 2703.7298 | 720.8009 | 548.5963 | 610.4796
2023-01-16 16:45 | 1826.0301 | 925.0871 | 2703.7298 | 720.8009 | 548.5963 | 610.4796
2023-01-16 17:00 | 1826.0301 | 925.0871 | 2703.7298 | 720.8009 | 548.5963 | 610.4796
2023-01-16 17:15 | 1826.0301 | 925.0871 | 2703.7298 | 720.8009 | 548.5963 | 610.4796
2023-01-16 17:30 | 1826.0301 | 925.0871 | 2703.7298 | 720.8009 | 548.5963 | 610.4796
2023-01-16 17:45 | 1826.0301 | 925.0871 | 2708.9207 | 720.8009 | 548.5963 | 610.4796
2023-01-16 18:00 | 1826.0301 | 925.0871 | 2708.9207 | 720.8009 | 548.5963 | 610.4796
2023-01-16 18:15 | 1826.0301 | 925.0871 | 2708.9207 | 720.8009 | 548.5963 | 610.4796
2023-01-16 18:30 | 1826.0301 | 925.0871 | 2708.9207 | 720.8009 | 548.5963 | 610.4796
2023-01-16 18:45 | 1826.0301 | 925.0871 | 2708.9207 | 720.8009 | 548.5963 | 610.4796
2023-01-16 19:00 | 1826.0301 | 925.0871 | 2708.9207 | 720.8009 | 548.5963 | 610.4796
2023-01-16 19:15 | 1826.0301 | 925.0871 | 2708.9207 | 720.8009 | 548.5963 | 610.4796
2023-01-16 19:30 | 1826.0301 | 925.0871 | 2708.9207 | 720.8009 | 548.5963 | 610.4796
2023-01-16 19:45 | 1826.0301 | 925.0871 | 2708.9207 | 720.8009 | 548.5963 | 610.4796
2023-01-16 20:00 | 1826.0301 | 925.0871 | 2708.9207 | 720.8009 | 548.5963 | 608.7328
2023-01-16 20:15 | 1826.0301 | 925.0871 | 2708.9207 | 721.7631 | 548.5963 | 608.7328
2023-01-16 20:30 | 1826.0301 | 925.0871 | 2708.9207 | 720.8009 | 548.5963 | 608.7328
2023-01-16 20:45 | 1826.0301 | 925.0871 | 2708.9207 | 721.7631 | 548.5963 | 608.7328
2023-01-16 21:00 | 1826.0301 | 925.0871 | 2708.9207 | 720.8009 | 548.5963 | 608.7328
2023-01-16 21:15 | 1826.0301 | 925.0871 | 2708.9207 | 721.7631 | 548.5963 | 608.7328
2023-01-16 21:30 | 1826.0301 | 925.0871 | 2708.9207 | 721.7631 | 548.5963 | 608.7328
2023-01-16 21:45 | 1826.0301 | 925.0871 | 2708.9207 | 721.7631 | 548.5963 | 608.7328
2023-01-16 22:00 | 1826.0301 | 925.0871 | 2708.9207 | 721.7631 | 548.5963 | 606.9974
2023-01-16 22:15 | 1826.0301 | 925.0871 | 2708.9207 | 721.7631 | 548.5963 | 606.9974
2023-01-16 22:30 | 1826.0301 | 925.0871 | 2708.9207 | 720.8009 | 548.5963 | 606.9974
2023-01-16 22:45 | 1826.0301 | 925.0871 | 2714.0865 | 721.7631 | 548.5963 | 606.9974
2023-01-16 23:00 | 1826.0301 | 925.0871 | 2714.0865 | 721.7631 | 548.5963 | 606.9974
2023-01-16 23:15 | 1826.0301 | 925.0871 | 2714.0865 | 721.7631 | 550.6178 | 606.9974
2023-01-16 23:30 | 1826.0301 | 925.0871 | 2714.0865 | 721.7631 | 550.6178 | 606.9974
2023-01-16 23:45 | 1826.0301 | 925.0871 | 2714.0865 | 721.7631 | 548.5963 | 605.2734
2023-01-17 | 1826.0301 | 925.0871 | 2714.0865 | 721.7631 | 548.5963 | 658.2116
2023-01-17 00:15 | 1826.0301 | 925.0871 | 2714.0865 | 721.7631 | 548.5963 | 658.2116
2023-01-17 00:30 | 1826.0301 | 925.0871 | 2714.0865 | 721.7631 | 548.5963 | 658.2116
2023-01-17 00:45 | 1826.0301 | 925.0871 | 2714.0865 | 721.7631 | 548.5963 | 658.2116
2023-01-17 01:00 | 1826.0301 | 925.0871 | 2714.0865 | 721.7631 | 548.5963 | 658.2116
2023-01-17 01:15 | 1826.0301 | 925.0871 | 2714.0865 | 721.7631 | 548.5963 | 658.2116
2023-01-17 01:30 | 1826.0301 | 925.0871 | 2714.0865 | 720.8009 | 548.5963 | 658.2116
2023-01-17 01:45 | 1826.0301 | 925.0871 | 2714.0865 | 720.8009 | 548.5963 | 658.2116
2023-01-17 02:00 | 1826.0301 | 925.0871 | 2714.0865 | 721.7631 | 548.5963 | 656.3266
2023-01-17 02:15 | 1826.0301 | 925.0871 | 2714.0865 | 721.7631 | 548.5963 | 656.3266
2023-01-17 02:30 | 1826.0301 | 925.0871 | 2714.0865 | 721.7631 | 548.5963 | 656.3266
2023-01-17 02:45 | 1826.0301 | 925.0871 | 2714.0865 | 721.7631 | 548.5963 | 656.3266
2023-01-17 03:00 | 1826.0301 | 925.0871 | 2714.0865 | 721.7631 | 548.5963 | 656.3266
2023-01-17 03:15 | 1826.0301 | 925.0871 | 2714.0865 | 721.7631 | 548.5963 | 656.3266
2023-01-17 03:30 | 1826.0301 | 925.0871 | 2714.0865 | 721.7631 | 548.5963 | 656.3266
2023-01-17 03:45 | 1826.0301 | 925.0871 | 2714.0865 | 721.7631 | 548.5963 | 656.3266
2023-01-17 04:00 | 1826.0301 | 925.0871 | 2719.3328 | 721.7631 | 548.5963 | 656.3266
2023-01-17 04:15 | 1826.0301 | 925.0871 | 2714.0865 | 721.7631 | 548.5963 | 656.3266
2023-01-17 04:30 | 1826.0301 | 925.0871 | 2719.3328 | 721.7631 | 548.5963 | 656.3266
2023-01-17 04:45 | 1826.0301 | 925.0871 | 2719.3328 | 721.7631 | 548.5963 | 656.3266
2023-01-17 05:00 | 1826.0301 | 925.0871 | 2719.3328 | 721.7631 | 548.5963 | 656.3266
2023-01-17 05:15 | 1826.0301 | 925.0871 | 2719.3328 | 721.7631 | 548.5963 | 656.3266
2023-01-17 05:30 | 1826.0301 | 925.0871 | 2719.3328 | 721.7631 | 548.5963 | 656.3266
2023-01-17 05:45 | 1826.0301 | 925.0871 | 2719.3328 | 721.7631 | 548.5963 | 656.3266
2023-01-17 06:00 | 1826.0301 | 925.0871 | 2719.3328 | 721.7631 | 546.6063 | 656.3266
2023-01-17 06:15 | 1826.0301 | 925.0871 | 2719.3328 | 721.7631 | 546.6063 | 656.3266
2023-01-17 06:30 | 1826.0301 | 925.0871 | 2719.3328 | 721.7631 | 546.6063 | 656.3266
2023-01-17 06:45 | 1826.0301 | 925.0871 | 2719.3328 | 721.7631 | 546.6063 | 656.3266
2023-01-17 07:00 | 1826.0301 | 925.0871 | 2719.3328 | 721.7631 | 548.5963 | 656.3266
2023-01-17 07:15 | 1826.0301 | 925.0871 | 2719.3328 | 721.7631 | 546.6063 | 656.3266
2023-01-17 07:30 | 1826.0301 | 925.0871 | 2719.3328 | 721.7631 | 546.6063 | 656.3266
2023-01-17 07:45 | 1826.0301 | 925.0871 | 2719.3328 | 721.7631 | 546.6063 | 656.3266
2023-01-17 08:00 | 1826.0301 | 925.0871 | 2724.5538 | 720.8009 | 546.6063 | 656.3266
2023-01-17 08:15 | 1826.0301 | 925.0871 | 2724.5538 | 721.7631 | 546.6063 | 656.3266
2023-01-17 08:30 | 1826.0301 | 925.0871 | 2724.5538 | 721.7631 | 546.6063 | 656.3266
2023-01-17 08:45 | 1826.0301 | 925.0871 | 2724.5538 | 721.7631 | 546.6063 | 656.3266
2023-01-17 09:00 | 1826.0301 | 925.0871 | 2724.5538 | 721.7631 | 546.6063 | 656.3266
2023-01-17 09:15 | 1826.0301 | 925.0871 | 2724.5538 | 721.7631 | 546.6063 | 656.3266
2023-01-17 09:30 | 1826.0301 | 925.0871 | 2724.5538 | 721.7631 | 548.5963 | 656.3266
2023-01-17 09:45 | 1826.0301 | 925.0871 | 2724.5538 | 721.7631 | 546.6063 | 654.4538
2023-01-17 10:00 | 1826.0301 | 1015.6017 | 2724.5538 | 721.7631 | 546.6063 | 654.4538
2023-01-17 10:15 | 1826.0301 | 1015.6017 | 2724.5538 | 721.7631 | 546.6063 | 654.4538
2023-01-17 10:30 | 1826.0301 | 1015.6017 | 2724.5538 | 721.7631 | 548.5963 | 654.4538
2023-01-17 10:45 | 1826.0301 | 1015.6017 | 2724.5538 | 721.7631 | 548.5963 | 654.4538
2023-01-17 11:00 | 1826.0301 | 1015.6017 | 2724.5538 | 721.7631 | 548.5963 | 652.5931
2023-01-17 11:15 | 1826.0301 | 1015.6017 | 2724.5538 | 721.7631 | 548.5963 | 652.5931
2023-01-17 11:30 | 1826.0301 | 1015.6017 | 2724.5538 | 721.7631 | 546.6063 | 650.7621
2023-01-17 11:45 | 1826.0301 | 1015.6017 | 2724.5538 | 721.7631 | 546.6063 | 648.9428
2023-01-17 12:00 | 1826.0301 | 1015.6017 | 2724.5538 | 721.7631 | 546.6063 | 648.9428
2023-01-17 12:15 | 1826.0301 | 1015.6017 | 2724.5538 | 721.7631 | 546.6063 | 648.9428
2023-01-17 12:30 | 1826.0301 | 1019.1661 | 2724.5538 | 721.7631 | 546.6063 | 647.1175
2023-01-17 12:45 | 1826.0301 | 1015.6017 | 2724.5538 | 721.7631 | 546.6063 | 647.1175
2023-01-17 13:00 | 1826.0301 | 1015.6017 | 2724.5538 | 721.7631 | 546.6063 | 647.1175
2023-01-17 13:15 | 1826.0301 | 1015.6017 | 2724.5538 | 721.7631 | 546.6063 | 645.3212
2023-01-17 13:30 | 1826.0301 | 1015.6017 | 2724.5538 | 721.7631 | 546.6063 | 645.3212
2023-01-17 13:45 | 1826.0301 | 1015.6017 | 2724.5538 | 721.7631 | 546.6063 | 643.5362
2023-01-17 14:00 | 1826.0301 | 1019.1661 | 2724.5538 | 721.7631 | 546.6063 | 643.5362
2023-01-17 14:15 | 1826.0301 | 1015.6017 | 2724.5538 | 721.7631 | 546.6063 | 641.7625
2023-01-17 14:30 | 1826.0301 | 1019.1661 | 2724.5538 | 721.7631 | 546.6063 | 640.0169
2023-01-17 14:45 | 1826.0301 | 1019.1661 | 2724.5538 | 721.7631 | 546.6063 | 640.0169
2023-01-17 15:00 | 1826.0301 | 1015.6017 | 2724.5538 | 721.7631 | 546.6063 | 640.0169
2023-01-17 15:15 | 1826.0301 | 928.4028 | 2724.5538 | 721.7631 | 546.6063 | 638.2651
2023-01-17 15:30 | 1826.0301 | 928.4028 | 2724.5538 | 721.7631 | 546.6063 | 638.2651
2023-01-17 15:45 | 1826.0301 | 928.4028 | 2724.5538 | 721.7631 | 546.6063 | 691.6569
2023-01-17 16:00 | 1826.0301 | 925.0871 | 2724.5538 | 721.7631 | 546.6063 | 689.7684
2023-01-17 16:15 | 1826.0301 | 925.0871 | 2724.5538 | 721.7631 | 546.6063 | 689.7684
2023-01-17 16:30 | 1826.0301 | 928.4028 | 2724.5538 | 721.7631 | 544.6276 | 689.7684
2023-01-17 16:45 | 1826.0301 | 928.4028 | 2724.5538 | 721.7631 | 544.6276 | 689.7684
2023-01-17 17:00 | 1826.0301 | 925.0871 | 2724.5538 | 721.7631 | 544.6276 | 689.7684
2023-01-17 17:15 | 1826.0301 | 1015.6017 | 2724.5538 | 721.7631 | 544.6276 | 689.7684
2023-01-17 17:30 | 1826.0301 | 1015.6017 | 2724.5538 | 721.7631 | 544.6276 | 689.7684
2023-01-17 17:45 | 1826.0301 | 1015.6017 | 2724.5538 | 721.7631 | 544.6276 | 687.8732
2023-01-17 18:00 | 1826.0301 | 1015.6017 | 2724.5538 | 721.7631 | 544.6276 | 689.7684
2023-01-17 18:15 | 1826.0301 | 1015.6017 | 2724.5538 | 721.7631 | 544.6276 | 689.7684
2023-01-17 18:30 | 1826.0301 | 1015.6017 | 2729.8562 | 720.8009 | 544.6276 | 689.7684
2023-01-17 18:45 | 1826.0301 | 1015.6017 | 2724.5538 | 721.7631 | 617.1935 | 689.7684
2023-01-17 19:00 | 1826.0301 | 1015.6017 | 2724.5538 | 721.7631 | 617.1935 | 689.7684
2023-01-17 19:15 | 1826.0301 | 1015.6017 | 2729.8562 | 721.7631 | 617.1935 | 689.7684
2023-01-17 19:30 | 1826.0301 | 1015.6017 | 2729.8562 | 721.7631 | 617.1935 | 689.7684
2023-01-17 19:45 | 1826.0301 | 1015.6017 | 2729.8562 | 720.8009 | 617.1935 | 689.7684
2023-01-17 20:00 | 1826.0301 | 1015.6017 | 2729.8562 | 720.8009 | 617.1935 | 689.7684
2023-01-17 20:15 | 1826.0301 | 1015.6017 | 2729.8562 | 720.8009 | 617.1935 | 689.7684
2023-01-17 20:30 | 1826.0301 | 1015.6017 | 2729.8562 | 721.7631 | 617.1935 | 689.7684
2023-01-17 20:45 | 1826.0301 | 1019.1661 | 2729.8562 | 721.7631 | 617.1935 | 689.7684
2023-01-17 21:00 | 1826.0301 | 1015.6017 | 2729.8562 | 721.7631 | 693.3689 | 689.7684
2023-01-17 21:15 | 1826.0301 | 1015.6017 | 2729.8562 | 720.8009 | 693.3689 | 689.7684
2023-01-17 21:30 | 1826.0301 | 1015.6017 | 2729.8562 | 720.8009 | 693.3689 | 687.8732
2023-01-17 21:45 | 1826.0301 | 1019.1661 | 2729.8562 | 720.8009 | 693.3689 | 687.8732
2023-01-17 22:00 | 1826.0301 | 1015.6017 | 2729.8562 | 720.8009 | 693.3689 | 687.8732
2023-01-17 22:15 | 1826.0301 | 1019.1661 | 2729.8562 | 720.8009 | 693.3689 | 687.8732
2023-01-17 22:30 | 1826.0301 | 1019.1661 | 2729.8562 | 720.8009 | 693.3689 | 687.8732
2023-01-17 22:45 | 1826.0301 | 1015.6017 | 2729.8562 | 720.8009 | 693.3689 | 687.8732
2023-01-17 23:00 | 1826.0301 | 1015.6017 | 2729.8562 | 720.8009 | 693.3689 | 687.8732
2023-01-17 23:15 | 1826.0301 | 1015.6017 | 2729.8562 | 720.8009 | 693.3689 | 687.8732
2023-01-17 23:30 | 1826.0301 | 1015.6017 | 2729.8562 | 720.8009 | 693.3689 | 687.8732
2023-01-17 23:45 | 1826.0301 | 1015.6017 | 2729.8562 | 720.8009 | 693.3689 | 686.0079
2023-01-18 | 1826.0301 | 1015.6017 | 2735.1873 | 720.8009 | 693.3689 | 686.0079
2023-01-18 00:15 | 1826.0301 | 1015.6017 | 2729.8562 | 720.8009 | 693.3689 | 687.8732
2023-01-18 00:30 | 1826.0301 | 1015.6017 | 2735.1873 | 720.8009 | 693.3689 | 687.8732
2023-01-18 00:45 | 1826.0301 | 1015.6017 | 2735.1873 | 720.8009 | 693.3689 | 687.8732
2023-01-18 01:00 | 1826.0301 | 1015.6017 | 2735.1873 | 720.8009 | 693.3689 | 687.8732
2023-01-18 01:15 | 1826.0301 | 1015.6017 | 2735.1873 | 720.8009 | 693.3689 | 687.8732
2023-01-18 01:30 | 1826.0301 | 1015.6017 | 2735.1873 | 720.8009 | 693.3689 | 687.8732
2023-01-18 01:45 | 1826.0301 | 1015.6017 | 2735.1873 | 720.8009 | 693.3689 | 687.8732
2023-01-18 02:00 | 1826.0301 | 1015.6017 | 2735.1873 | 720.8009 | 693.3689 | 687.8732
2023-01-18 02:15 | 1826.0301 | 1015.6017 | 2735.1873 | 720.8009 | 693.3689 | 687.8732
2023-01-18 02:30 | 1826.0301 | 1015.6017 | 2735.1873 | 720.8009 | 693.3689 | 687.8732
2023-01-18 02:45 | 1826.0301 | 1015.6017 | 2735.1873 | 720.8009 | 693.3689 | 687.8732
2023-01-18 03:00 | 1826.0301 | 1015.6017 | 2735.1873 | 720.8009 | 693.3689 | 687.8732
2023-01-18 03:15 | 1826.0301 | 1015.6017 | 2735.1873 | 720.8009 | 693.3689 | 687.8732
2023-01-18 03:30 | 1826.0301 | 1015.6017 | 2735.1873 | 720.8009 | 693.3689 | 687.8732
2023-01-18 03:45 | 1826.0301 | 1015.6017 | 2735.1873 | 720.8009 | 693.3689 | 687.8732
2023-01-18 04:00 | 1826.0301 | 1015.6017 | 2735.1873 | 720.8009 | 693.3689 | 687.8732
2023-01-18 04:15 | 1826.0301 | 1015.6017 | 2735.1873 | 720.8009 | 693.3689 | 687.8732
2023-01-18 04:30 | 1826.0301 | 1015.6017 | 2735.1873 | 720.8009 | 693.3689 | 687.8732
2023-01-18 04:45 | 1826.0301 | 1015.6017 | 2735.1873 | 720.8009 | 693.3689 | 687.8732
2023-01-18 05:00 | 1826.0301 | 1015.6017 | 2735.1873 | 720.8009 | 693.3689 | 687.8732
2023-01-18 05:15 | 1826.0301 | 1015.6017 | 2735.1873 | 720.8009 | 693.3689 | 687.8732
2023-01-18 05:30 | 1826.0301 | 1015.6017 | 2735.1873 | 720.8009 | 693.3689 | 687.8732
2023-01-18 05:45 | 1826.0301 | 1015.6017 | 2735.1873 | 720.8009 | 693.3689 | 687.8732
2023-01-18 06:00 | 1826.0301 | 1015.6017 | 2735.1873 | 720.8009 | 690.9794 | 687.8732
2023-01-18 06:15 | 1830.8813 | 1015.6017 | 2735.1873 | 720.8009 | 690.9794 | 687.8732
2023-01-18 06:30 | 1830.8813 | 1015.6017 | 2735.1873 | 720.8009 | 690.9794 | 687.8732
2023-01-18 06:45 | 1826.0301 | 1015.6017 | 2735.1873 | 720.8009 | 690.9794 | 687.8732
2023-01-18 07:00 | 1826.0301 | 1015.6017 | 2735.1873 | 720.8009 | 690.9794 | 687.8732
2023-01-18 07:15 | 1826.0301 | 1015.6017 | 2735.1873 | 720.8009 | 690.9794 | 687.8732
2023-01-18 07:30 | 1830.8813 | 1015.6017 | 2735.1873 | 720.8009 | 690.9794 | 687.8732
2023-01-18 07:45 | 1826.0301 | 1015.6017 | 2735.1873 | 720.8009 | 690.9794 | 687.8732
2023-01-18 08:00 | 1826.0301 | 1015.6017 | 2735.1873 | 720.8009 | 690.9794 | 689.7684
2023-01-18 08:15 | 1826.0301 | 1015.6017 | 2735.1873 | 720.8009 | 690.9794 | 689.7684
2023-01-18 08:30 | 1826.0301 | 1015.6017 | 2735.1873 | 720.8009 | 690.9794 | 689.7684
2023-01-18 08:45 | 1826.0301 | 1015.6017 | 2735.1873 | 720.8009 | 690.9794 | 689.7684
2023-01-18 09:00 | 1826.0301 | 1015.6017 | 2735.1873 | 720.8009 | 690.9794 | 689.7684
2023-01-18 09:15 | 1826.0301 | 1015.6017 | 2740.4929 | 720.8009 | 690.9794 | 689.7684
2023-01-18 09:30 | 1826.0301 | 1015.6017 | 2735.1873 | 720.8009 | 690.9794 | 689.7684
2023-01-18 09:45 | 1826.0301 | 1015.6017 | 2740.4929 | 720.8009 | 690.9794 | 689.7684
2023-01-18 10:00 | 1830.8813 | 1015.6017 | 2740.4929 | 720.8009 | 690.9794 | 687.8732
2023-01-18 10:15 | 1830.8813 | 1015.6017 | 2740.4929 | 720.8009 | 690.9794 | 687.8732
2023-01-18 10:30 | 1826.0301 | 1015.6017 | 2740.4929 | 720.8009 | 690.9794 | 687.8732
2023-01-18 10:45 | 1826.0301 | 1015.6017 | 2740.4929 | 720.8009 | 690.9794 | 687.8732
2023-01-18 11:00 | 1826.0301 | 1015.6017 | 2740.4929 | 720.8009 | 690.9794 | 687.8732
2023-01-18 11:15 | 1830.8813 | 1015.6017 | 2740.4929 | 720.8009 | 690.9794 | 687.8732
2023-01-18 11:30 | 1830.8813 | 1015.6017 | 2740.4929 | 720.8009 | 690.9794 | 686.0079
2023-01-18 11:45 | 1826.0301 | 1015.6017 | 2740.4929 | 720.8009 | 690.9794 | 686.0079
2023-01-18 12:00 | 1830.8813 | 1015.6017 | 2740.4929 | 720.8009 | 690.9794 | 686.0079
2023-01-18 12:15 | 1830.8813 | 1015.6017 | 2735.1873 | 720.8009 | 690.9794 | 684.1541
2023-01-18 12:30 | 1830.8813 | 1015.6017 | 2740.4929 | 720.8009 | 690.9794 | 684.1541
2023-01-18 12:45 | 1830.8813 | 1015.6017 | 2740.4929 | 720.8009 | 690.9794 | 684.1541
2023-01-18 13:00 | 1830.8813 | 1015.6017 | 2740.4929 | 720.8009 | 690.9794 | 682.3115
2023-01-18 13:15 | 1830.8813 | 1015.6017 | 2740.4929 | 720.8009 | 690.9794 | 682.3115
2023-01-18 13:30 | 1830.8813 | 1015.6017 | 2740.4929 | 720.8009 | 690.9794 | 737.128
2023-01-18 13:45 | 1830.8813 | 1015.6017 | 2740.4929 | 720.8009 | 690.9794 | 737.128
2023-01-18 14:00 | 1830.8813 | 1015.6017 | 2740.4929 | 720.8009 | 690.9794 | 737.128
2023-01-18 14:15 | 1830.8813 | 1015.6017 | 2740.4929 | 720.8009 | 690.9794 | 737.128
2023-01-18 14:30 | 1830.8813 | 1015.6017 | 2740.4929 | 719.8445 | 690.9794 | 737.128
2023-01-18 14:45 | 1830.8813 | 1015.6017 | 2740.4929 | 719.8445 | 688.5797 | 737.128
2023-01-18 15:00 | 1830.8813 | 1015.6017 | 2740.4929 | 719.8445 | 688.5797 | 737.128
2023-01-18 15:15 | 1830.8813 | 1015.6017 | 2740.4929 | 719.8445 | 688.5797 | 737.128
2023-01-18 15:30 | 1830.8813 | 1015.6017 | 2740.4929 | 719.8445 | 688.5797 | 737.128
2023-01-18 15:45 | 1830.8813 | 1015.6017 | 2740.4929 | 719.8445 | 688.5797 | 737.128
2023-01-18 16:00 | 1830.8813 | 1015.6017 | 2740.4929 | 719.8445 | 688.5797 | 737.128
2023-01-18 16:15 | 1830.8813 | 1015.6017 | 2740.4929 | 719.8445 | 688.5797 | 735.1303
2023-01-18 16:30 | 1830.8813 | 1015.6017 | 2740.4929 | 719.8445 | 688.5797 | 735.1303
2023-01-18 16:45 | 1830.8813 | 1015.6017 | 2740.4929 | 719.8445 | 688.5797 | 737.128
2023-01-18 17:00 | 1830.8813 | 1015.6017 | 2740.4929 | 719.8445 | 688.5797 | 735.1303
2023-01-18 17:15 | 1830.8813 | 1019.1661 | 2740.4929 | 719.8445 | 688.5797 | 735.1303
2023-01-18 17:30 | 1830.8813 | 1019.1661 | 2740.4929 | 719.8445 | 688.5797 | 735.1303
2023-01-18 17:45 | 1830.8813 | 1019.1661 | 2740.4929 | 719.8445 | 688.5797 | 737.128
2023-01-18 18:00 | 1830.8813 | 1019.1661 | 2740.4929 | 719.8445 | 688.5797 | 735.1303
2023-01-18 18:15 | 1830.8813 | 1019.1661 | 2740.4929 | 719.8445 | 688.5797 | 735.1303
2023-01-18 18:30 | 1830.8813 | 1019.1661 | 2740.4929 | 719.8445 | 688.5797 | 735.1303
2023-01-18 18:45 | 1830.8813 | 1019.1661 | 2740.4929 | 719.8445 | 688.5797 | 735.1303
2023-01-18 19:00 | 1830.8813 | 1019.1661 | 2740.4929 | 719.8445 | 688.5797 | 735.1303
2023-01-18 19:15 | 1830.8813 | 1019.1661 | 2740.4929 | 719.8445 | 688.5797 | 735.1303
2023-01-18 19:30 | 1830.8813 | 1019.1661 | 2740.4929 | 719.8445 | 688.5797 | 735.1303
2023-01-18 19:45 | 1830.8813 | 1019.1661 | 2740.4929 | 719.8445 | 688.5797 | 735.1303
2023-01-18 20:00 | 1830.8813 | 1019.1661 | 2740.4929 | 719.8445 | 688.5797 | 735.1303
2023-01-18 20:15 | 1830.8813 | 1019.1661 | 2740.4929 | 719.8445 | 688.5797 | 735.1303
2023-01-18 20:30 | 1830.8813 | 1019.1661 | 2740.4929 | 719.8445 | 688.5797 | 735.1303
2023-01-18 20:45 | 1830.8813 | 1019.1661 | 2740.4929 | 719.8445 | 688.5797 | 735.1303
2023-01-18 21:00 | 1830.8813 | 1019.1661 | 2745.8815 | 719.8445 | 688.5797 | 735.1303
2023-01-18 21:15 | 1830.8813 | 1019.1661 | 2745.8815 | 719.8445 | 612.8375 | 735.1303
2023-01-18 21:30 | 1830.8813 | 1019.1661 | 2745.8815 | 719.8445 | 612.8375 | 733.1447
2023-01-18 21:45 | 1830.8813 | 1019.1661 | 2740.4929 | 719.8445 | 615.0201 | 733.1447
2023-01-18 22:00 | 1830.8813 | 1019.1661 | 2740.4929 | 719.8445 | 615.0201 | 733.1447
2023-01-18 22:15 | 1830.8813 | 1019.1661 | 2740.4929 | 719.8445 | 615.0201 | 733.1447
2023-01-18 22:30 | 1830.8813 | 1019.1661 | 2740.4929 | 719.8445 | 617.1935 | 733.1447
2023-01-18 22:45 | 1830.8813 | 1019.1661 | 2745.8815 | 719.8445 | 544.6276 | 733.1447
2023-01-18 23:00 | 1830.8813 | 1019.1661 | 2745.8815 | 719.8445 | 544.6276 | 733.1447
2023-01-18 23:15 | 1830.8813 | 1019.1661 | 2745.8815 | 719.8445 | 544.6276 | 731.1903
2023-01-18 23:30 | 1830.8813 | 1019.1661 | 2745.8815 | 719.8445 | 544.6276 | 731.1903
2023-01-18 23:45 | 1830.8813 | 1019.1661 | 2745.8815 | 699.3401 | 544.6276 | 731.1903
2023-01-19 | 1830.8813 | 1019.1661 | 2745.8815 | 699.3401 | 544.6276 | 731.1903
2023-01-19 00:15 | 1830.8813 | 1019.1661 | 2745.8815 | 699.3401 | 544.6276 | 729.2284
2023-01-19 00:30 | 1830.8813 | 1019.1661 | 2745.8815 | 699.3401 | 544.6276 | 729.2284
2023-01-19 00:45 | 1830.8813 | 1019.1661 | 2745.8815 | 699.3401 | 544.6276 | 729.2284
2023-01-19 01:00 | 1830.8813 | 1019.1661 | 2745.8815 | 699.3401 | 544.6276 | 729.2284
2023-01-19 01:15 | 1830.8813 | 1019.1661 | 2745.8815 | 699.3401 | 544.6276 | 729.2284
2023-01-19 01:30 | 1830.8813 | 1019.1661 | 2745.8815 | 699.3401 | 544.6276 | 729.2284
2023-01-19 01:45 | 1830.8813 | 1019.1661 | 2745.8815 | 699.3401 | 544.6276 | 729.2284
2023-01-19 02:00 | 1830.8813 | 1019.1661 | 2745.8815 | 699.3401 | 544.6276 | 727.2974
2023-01-19 02:15 | 1830.8813 | 1019.1661 | 2745.8815 | 699.3401 | 544.6276 | 727.2974
2023-01-19 02:30 | 1830.8813 | 1019.1661 | 2745.8815 | 699.3401 | 544.6276 | 727.2974
2023-01-19 02:45 | 1830.8813 | 1019.1661 | 2745.8815 | 699.3401 | 544.6276 | 727.2974
2023-01-19 03:00 | 1830.8813 | 1019.1661 | 2745.8815 | 699.3401 | 544.6276 | 727.2974
2023-01-19 03:15 | 1830.8813 | 1019.1661 | 2745.8815 | 699.3401 | 544.6276 | 727.2974
2023-01-19 03:30 | 1830.8813 | 1019.1661 | 2745.8815 | 699.3401 | 544.6276 | 727.2974
2023-01-19 03:45 | 1830.8813 | 1019.1661 | 2745.8815 | 698.4515 | 544.6276 | 725.3777
2023-01-19 04:00 | 1830.8813 | 1019.1661 | 2745.8815 | 698.4515 | 546.6063 | 725.3777
2023-01-19 04:15 | 1830.8813 | 1019.1661 | 2745.8815 | 699.3401 | 544.6276 | 725.3777
2023-01-19 04:30 | 1830.8813 | 1019.1661 | 2745.8815 | 698.4515 | 546.6063 | 725.3777
2023-01-19 04:45 | 1830.8813 | 1019.1661 | 2745.8815 | 698.4515 | 544.6276 | 725.3777
2023-01-19 05:00 | 1830.8813 | 1019.1661 | 2745.8815 | 698.4515 | 546.6063 | 725.3777
2023-01-19 05:15 | 1830.8813 | 1019.1661 | 2745.8815 | 698.4515 | 546.6063 | 725.3777
2023-01-19 05:30 | 1830.8813 | 1019.1661 | 2745.8815 | 698.4515 | 544.6276 | 725.3777
2023-01-19 05:45 | 1830.8813 | 1019.1661 | 2745.8815 | 698.4515 | 544.6276 | 725.3777
2023-01-19 06:00 | 1830.8813 | 1019.1661 | 2745.8815 | 698.4515 | 544.6276 | 725.3777
2023-01-19 06:15 | 1830.8813 | 1019.1661 | 2745.8815 | 698.4515 | 544.6276 | 725.3777
2023-01-19 06:30 | 1830.8813 | 1019.1661 | 2745.8815 | 698.4515 | 544.6276 | 725.3777
2023-01-19 06:45 | 1830.8813 | 1019.1661 | 2745.8815 | 698.4515 | 544.6276 | 723.4505
2023-01-19 07:00 | 1830.8813 | 1019.1661 | 2745.8815 | 698.4515 | 544.6276 | 723.4505
2023-01-19 07:15 | 1830.8813 | 1019.1661 | 2745.8815 | 698.4515 | 544.6276 | 723.4505
2023-01-19 07:30 | 1830.8813 | 1019.1661 | 2745.8815 | 698.4515 | 544.6276 | 723.4505
2023-01-19 07:45 | 1830.8813 | 1019.1661 | 2745.8815 | 698.4515 | 544.6276 | 723.4505
2023-01-19 08:00 | 1830.8813 | 1019.1661 | 2745.8815 | 698.4515 | 544.6276 | 723.4505
2023-01-19 08:15 | 1830.8813 | 1019.1661 | 2745.8815 | 698.4515 | 544.6276 | 723.4505
2023-01-19 08:30 | 1830.8813 | 1019.1661 | 2745.8815 | 698.4515 | 544.6276 | 723.4505
2023-01-19 08:45 | 1830.8813 | 1019.1661 | 2745.8815 | 698.4515 | 544.6276 | 723.4505
2023-01-19 09:00 | 1830.8813 | 1019.1661 | 2745.8815 | 698.4515 | 544.6276 | 723.4505
2023-01-19 09:15 | 1830.8813 | 1019.1661 | 2745.8815 | 698.4515 | 544.6276 | 721.5535
2023-01-19 09:30 | 1830.8813 | 1019.1661 | 2745.8815 | 698.4515 | 544.6276 | 721.5535
2023-01-19 09:45 | 1830.8813 | 1019.1661 | 2745.8815 | 698.4515 | 544.6276 | 721.5535
2023-01-19 10:00 | 1830.8813 | 1019.1661 | 2745.8815 | 698.4515 | 544.6276 | 721.5535
2023-01-19 10:15 | 1830.8813 | 1019.1661 | 2745.8815 | 698.4515 | 544.6276 | 721.5535
2023-01-19 10:30 | 1830.8813 | 1019.1661 | 2745.8815 | 698.4515 | 544.6276 | 721.5535
2023-01-19 10:45 | 1830.8813 | 1019.1661 | 2745.8815 | 698.4515 | 544.6276 | 719.6677
2023-01-19 11:00 | 1830.8813 | 1019.1661 | 2745.8815 | 698.4515 | 544.6276 | 719.6677
2023-01-19 11:15 | 1830.8813 | 1019.1661 | 2745.8815 | 698.4515 | 544.6276 | 719.6677
2023-01-19 11:30 | 1830.8813 | 1019.1661 | 2745.8815 | 698.4515 | 544.6276 | 717.8114
2023-01-19 11:45 | 1830.8813 | 1019.1661 | 2745.8815 | 698.4515 | 544.6276 | 717.8114
2023-01-19 12:00 | 1830.8813 | 1019.1661 | 2745.8815 | 698.4515 | 544.6276 | 715.9474
2023-01-19 12:15 | 1830.8813 | 1019.1661 | 2745.8815 | 698.4515 | 544.6276 | 715.9474
2023-01-19 12:30 | 1830.8813 | 1019.1661 | 2745.8815 | 698.4515 | 544.6276 | 714.0942
2023-01-19 12:45 | 1830.8813 | 1019.1661 | 2745.8815 | 698.4515 | 544.6276 | 714.0942
2023-01-19 13:00 | 1830.8813 | 1019.1661 | 2745.8815 | 698.4515 | 544.6276 | 712.27
2023-01-19 13:15 | 1830.8813 | 1019.1661 | 2745.8815 | 698.4515 | 544.6276 | 712.27
2023-01-19 13:30 | 1830.8813 | 1019.1661 | 2745.8815 | 698.4515 | 544.6276 | 710.4381
2023-01-19 13:45 | 1830.8813 | 1019.1661 | 2745.8815 | 698.4515 | 544.6276 | 710.4381
2023-01-19 14:00 | 1830.8813 | 1019.1661 | 2745.8815 | 698.4515 | 475.6702 | 708.6348
2023-01-19 14:15 | 1830.8813 | 1019.1661 | 2745.8815 | 698.4515 | 475.6702 | 708.6348
2023-01-19 14:30 | 1830.8813 | 1019.1661 | 2745.8815 | 698.4515 | 475.6702 | 708.6348
2023-01-19 14:45 | 1830.8813 | 1019.1661 | 2745.8815 | 698.4515 | 475.6702 | 706.8417
2023-01-19 15:00 | 1830.8813 | 1019.1661 | 2745.8815 | 698.4515 | 477.4521 | 706.8417
2023-01-19 15:15 | 1830.8813 | 1019.1661 | 2745.8815 | 698.4515 | 477.4521 | 706.8417
2023-01-19 15:30 | 1830.8813 | 1019.1661 | 2745.8815 | 698.4515 | 477.4521 | 706.8417
2023-01-19 15:45 | 1830.8813 | 1019.1661 | 2745.8815 | 698.4515 | 477.4521 | 706.8417
2023-01-19 16:00 | 1830.8813 | 1019.1661 | 2745.8815 | 698.4515 | 477.4521 | 705.0588
2023-01-19 16:15 | 1830.8813 | 1019.1661 | 2745.8815 | 698.4515 | 477.4521 | 705.0588
2023-01-19 16:30 | 1830.8813 | 1019.1661 | 2745.8815 | 698.4515 | 411.9191 | 705.0588
2023-01-19 16:45 | 1830.8813 | 1019.1661 | 2627.8044 | 698.4515 | 411.9191 | 705.0588
2023-01-19 17:00 | 1830.8813 | 1019.1661 | 2622.7211 | 698.4515 | 411.9191 | 705.0588
2023-01-19 17:15 | 1830.8813 | 1019.1661 | 2622.7211 | 698.4515 | 413.5236 | 705.0588
2023-01-19 17:30 | 1830.8813 | 1019.1661 | 2622.7211 | 698.4515 | 413.5236 | 705.0588
2023-01-19 17:45 | 1830.8813 | 1019.1661 | 2627.8044 | 698.4515 | 413.5236 | 705.0588
2023-01-19 18:00 | 1830.8813 | 1019.1661 | 2627.8044 | 698.4515 | 413.5236 | 705.0588
2023-01-19 18:15 | 1830.8813 | 1019.1661 | 2622.7211 | 698.4515 | 413.5236 | 705.0588
2023-01-19 18:30 | 1830.8813 | 1019.1661 | 2627.8044 | 698.4515 | 413.5236 | 705.0588
2023-01-19 18:45 | 1830.8813 | 1019.1661 | 2627.8044 | 698.4515 | 413.5236 | 705.0588
2023-01-19 19:00 | 1830.8813 | 1019.1661 | 2627.8044 | 698.4515 | 413.5236 | 705.0588
2023-01-19 19:15 | 1830.8813 | 1019.1661 | 2627.8044 | 698.4515 | 413.5236 | 703.2683
2023-01-19 19:30 | 1830.8813 | 1019.1661 | 2627.8044 | 698.4515 | 413.5236 | 703.2683
2023-01-19 19:45 | 1830.8813 | 1019.1661 | 2627.8044 | 698.4515 | 413.5236 | 703.2683
2023-01-19 20:00 | 1830.8813 | 1019.1661 | 2627.8044 | 698.4515 | 413.5236 | 703.2683
2023-01-19 20:15 | 1830.8813 | 1019.1661 | 2627.8044 | 698.4515 | 351.4323 | 703.2683
2023-01-19 20:30 | 1830.8813 | 1019.1661 | 2627.8044 | 698.4515 | 352.8822 | 703.2683
2023-01-19 20:45 | 1830.8813 | 1019.1661 | 2627.8044 | 698.4515 | 352.8822 | 703.2683
2023-01-19 21:00 | 1830.8813 | 1019.1661 | 2627.8044 | 698.4515 | 352.8822 | 703.2683
2023-01-19 21:15 | 1830.8813 | 1019.1661 | 2627.8044 | 698.4515 | 352.8822 | 703.2683
2023-01-19 21:30 | 1830.8813 | 1019.1661 | 2627.8044 | 698.4515 | 352.8822 | 705.0588
2023-01-19 21:45 | 1830.8813 | 1019.1661 | 2627.8044 | 698.4515 | 352.8822 | 705.0588
2023-01-19 22:00 | 1830.8813 | 1019.1661 | 2627.8044 | 698.4515 | 352.8822 | 705.0588
2023-01-19 22:15 | 1830.8813 | 1019.1661 | 2627.8044 | 698.4515 | 352.8822 | 705.0588
2023-01-19 22:30 | 1830.8813 | 1019.1661 | 2627.8044 | 698.4515 | 352.8822 | 705.0588
2023-01-19 22:45 | 1830.8813 | 1019.1661 | 2627.8044 | 698.4515 | 352.8822 | 705.0588
2023-01-19 23:00 | 1830.8813 | 1019.1661 | 2627.8044 | 698.4515 | 294.2529 | 705.0588
2023-01-19 23:15 | 1830.8813 | 1019.1661 | 2627.8044 | 678.681 | 294.2529 | 706.8417
2023-01-19 23:30 | 1830.8813 | 1019.1661 | 2627.8044 | 678.681 | 294.2529 | 706.8417
2023-01-19 23:45 | 1830.8813 | 1019.1661 | 2627.8044 | 678.681 | 294.2529 | 706.8417
2023-01-20 | 1830.8813 | 1019.1661 | 2627.8044 | 678.681 | 294.2529 | 706.8417
2023-01-20 00:15 | 1830.8813 | 1019.1661 | 2627.8044 | 678.681 | 294.2529 | 706.8417
2023-01-20 00:30 | 1830.8813 | 1015.6017 | 2627.8044 | 678.681 | 294.2529 | 706.8417
2023-01-20 00:45 | 1830.8813 | 1015.6017 | 2627.8044 | 678.681 | 294.2529 | 706.8417
2023-01-20 01:00 | 1830.8813 | 1019.1661 | 2632.9153 | 678.681 | 294.2529 | 706.8417
2023-01-20 01:15 | 1830.8813 | 1015.6017 | 2632.9153 | 678.681 | 294.2529 | 706.8417
2023-01-20 01:30 | 1830.8813 | 1019.1661 | 2632.9153 | 678.681 | 294.2529 | 706.8417
2023-01-20 01:45 | 1830.8813 | 1015.6017 | 2632.9153 | 678.681 | 294.2529 | 706.8417
2023-01-20 02:00 | 1830.8813 | 1015.6017 | 2632.9153 | 678.681 | 294.2529 | 708.6348
2023-01-20 02:15 | 1830.8813 | 1015.6017 | 2632.9153 | 678.681 | 294.2529 | 708.6348
2023-01-20 02:30 | 1830.8813 | 1015.6017 | 2632.9153 | 677.8654 | 294.2529 | 708.6348
2023-01-20 02:45 | 1830.8813 | 1015.6017 | 2632.9153 | 677.8654 | 294.2529 | 708.6348
2023-01-20 03:00 | 1830.8813 | 1015.6017 | 2632.9153 | 677.8654 | 295.5279 | 708.6348
2023-01-20 03:15 | 1830.8813 | 1015.6017 | 2632.9153 | 677.8654 | 294.2529 | 708.6348
2023-01-20 03:30 | 1830.8813 | 1015.6017 | 2632.9153 | 677.8654 | 294.2529 | 708.6348
2023-01-20 03:45 | 1830.8813 | 1015.6017 | 2632.9153 | 677.8654 | 294.2529 | 708.6348
2023-01-20 04:00 | 1830.8813 | 1015.6017 | 2632.9153 | 677.8654 | 294.2529 | 710.4381
2023-01-20 04:15 | 1830.8813 | 1015.6017 | 2632.9153 | 677.8654 | 294.2529 | 710.4381
2023-01-20 04:30 | 1830.8813 | 1015.6017 | 2632.9153 | 677.8654 | 294.2529 | 710.4381
2023-01-20 04:45 | 1830.8813 | 1015.6017 | 2632.9153 | 677.8654 | 294.2529 | 710.4381
2023-01-20 05:00 | 1830.8813 | 1015.6017 | 2632.9153 | 677.8654 | 294.2529 | 710.4381
2023-01-20 05:15 | 1830.8813 | 1015.6017 | 2632.9153 | 677.8654 | 294.2529 | 710.4381
2023-01-20 05:30 | 1830.8813 | 1015.6017 | 2632.9153 | 677.8654 | 294.2529 | 710.4381
2023-01-20 05:45 | 1830.8813 | 1015.6017 | 2632.9153 | 677.8654 | 294.2529 | 712.27
2023-01-20 06:00 | 1830.8813 | 1015.6017 | 2632.9153 | 677.8654 | 294.2529 | 712.27
2023-01-20 06:15 | 1830.8813 | 1015.6017 | 2632.9153 | 677.8654 | 294.2529 | 712.27
2023-01-20 06:30 | 1830.8813 | 1015.6017 | 2632.9153 | 677.8654 | 294.2529 | 712.27
2023-01-20 06:45 | 1830.8813 | 1015.6017 | 2632.9153 | 677.8654 | 294.2529 | 712.27
2023-01-20 07:00 | 1830.8813 | 1015.6017 | 2632.9153 | 677.8654 | 294.2529 | 714.0942
2023-01-20 07:15 | 1830.8813 | 1015.6017 | 2632.9153 | 677.8654 | 294.2529 | 714.0942
2023-01-20 07:30 | 1830.8813 | 1015.6017 | 2632.9153 | 677.8654 | 294.2529 | 714.0942
2023-01-20 07:45 | 1830.8813 | 1015.6017 | 2632.9153 | 677.8654 | 294.2529 | 714.0942
2023-01-20 08:00 | 1830.8813 | 1015.6017 | 2632.9153 | 677.8654 | 294.2529 | 714.0942
2023-01-20 08:15 | 1830.8813 | 1015.6017 | 2632.9153 | 677.8654 | 294.2529 | 714.0942
2023-01-20 08:30 | 1830.8813 | 1015.6017 | 2632.9153 | 677.8654 | 294.2529 | 714.0942
2023-01-20 08:45 | 1830.8813 | 1015.6017 | 2632.9153 | 677.8654 | 294.2529 | 714.0942
2023-01-20 09:00 | 1830.8813 | 1015.6017 | 2632.9153 | 677.8654 | 294.2529 | 714.0942
2023-01-20 09:15 | 1830.8813 | 1015.6017 | 2632.9153 | 677.8654 | 294.2529 | 714.0942
2023-01-20 09:30 | 1830.8813 | 1015.6017 | 2632.9153 | 677.8654 | 294.2529 | 714.0942
2023-01-20 09:45 | 1830.8813 | 1015.6017 | 2632.9153 | 677.8654 | 294.2529 | 714.0942
2023-01-20 10:00 | 1830.8813 | 1015.6017 | 2632.9153 | 677.8654 | 294.2529 | 714.0942
2023-01-20 10:15 | 1830.8813 | 1015.6017 | 2632.9153 | 677.8654 | 294.2529 | 714.0942
2023-01-20 10:30 | 1830.8813 | 1015.6017 | 2632.9153 | 677.8654 | 294.2529 | 714.0942
2023-01-20 10:45 | 1830.8813 | 1015.6017 | 2632.9153 | 677.8654 | 294.2529 | 714.0942
2023-01-20 11:00 | 1830.8813 | 1015.6017 | 2632.9153 | 677.8654 | 294.2529 | 714.0942
2023-01-20 11:15 | 1830.8813 | 1015.6017 | 2632.9153 | 677.0466 | 294.2529 | 714.0942
2023-01-20 11:30 | 1830.8813 | 1015.6017 | 2632.9153 | 677.8654 | 294.2529 | 714.0942
2023-01-20 11:45 | 1830.8813 | 1015.6017 | 2632.9153 | 677.0466 | 294.2529 | 715.9474
2023-01-20 12:00 | 1830.8813 | 1015.6017 | 2632.9153 | 677.0466 | 352.8822 | 715.9474
2023-01-20 12:15 | 1830.8813 | 1015.6017 | 2632.9153 | 677.0466 | 352.8822 | 715.9474
2023-01-20 12:30 | 1830.8813 | 1015.6017 | 2632.9153 | 677.0466 | 352.8822 | 715.9474
2023-01-20 12:45 | 1830.8813 | 1015.6017 | 2632.9153 | 677.0466 | 352.8822 | 715.9474
2023-01-20 13:00 | 1830.8813 | 1015.6017 | 2632.9153 | 677.0466 | 352.8822 | 715.9474
2023-01-20 13:15 | 1830.8813 | 1015.6017 | 2632.9153 | 677.0466 | 352.8822 | 715.9474
2023-01-20 13:30 | 1830.8813 | 1015.6017 | 2632.9153 | 677.0466 | 352.8822 | 715.9474
2023-01-20 13:45 | 1830.8813 | 1015.6017 | 2632.9153 | 677.0466 | 352.8822 | 715.9474
2023-01-20 14:00 | 1830.8813 | 1015.6017 | 2632.9153 | 677.0466 | 352.8822 | 715.9474
2023-01-20 14:15 | 1830.8813 | 1015.6017 | 2632.9153 | 677.0466 | 352.8822 | 717.8114
2023-01-20 14:30 | 1830.8813 | 1015.6017 | 2632.9153 | 677.0466 | 352.8822 | 717.8114
2023-01-20 14:45 | 1830.8813 | 1015.6017 | 2632.9153 | 677.0466 | 352.8822 | 717.8114
2023-01-20 15:00 | 1830.8813 | 1015.6017 | 2632.9153 | 677.0466 | 352.8822 | 717.8114
2023-01-20 15:15 | 1830.8813 | 1015.6017 | 2632.9153 | 677.0466 | 352.8822 | 719.6677
2023-01-20 15:30 | 1830.8813 | 1015.6017 | 2632.9153 | 677.0466 | 352.8822 | 666.3045
2023-01-20 15:45 | 1830.8813 | 1015.6017 | 2632.9153 | 677.0466 | 352.8822 | 666.3045
2023-01-20 16:00 | 1830.8813 | 1015.6017 | 2632.9153 | 677.0466 | 352.8822 | 666.3045
2023-01-20 16:15 | 1830.8813 | 1015.6017 | 2632.9153 | 677.0466 | 352.8822 | 719.6677
2023-01-20 16:30 | 1830.8813 | 1015.6017 | 2632.9153 | 677.0466 | 352.8822 | 668.0334
2023-01-20 16:45 | 1830.8813 | 1015.6017 | 2632.9153 | 677.0466 | 352.8822 | 668.0334
2023-01-20 17:00 | 1830.8813 | 1015.6017 | 2632.9153 | 677.0466 | 352.8822 | 668.0334
2023-01-20 17:15 | 1830.8813 | 1015.6017 | 2632.9153 | 677.0466 | 352.8822 | 668.0334
2023-01-20 17:30 | 1830.8813 | 1015.6017 | 2632.9153 | 677.0466 | 352.8822 | 668.0334
2023-01-20 17:45 | 1830.8813 | 1015.6017 | 2632.9153 | 677.0466 | 352.8822 | 668.0334
2023-01-20 18:00 | 1830.8813 | 1015.6017 | 2632.9153 | 677.0466 | 352.8822 | 668.0334
2023-01-20 18:15 | 1830.8813 | 1015.6017 | 2632.9153 | 677.0466 | 352.8822 | 669.7725
2023-01-20 18:30 | 1830.8813 | 1015.6017 | 2632.9153 | 677.0466 | 352.8822 | 669.7725
2023-01-20 18:45 | 1830.8813 | 1015.6017 | 2632.9153 | 677.0466 | 415.1535 | 669.7725
2023-01-20 19:00 | 1830.8813 | 1015.6017 | 2632.9153 | 677.0466 | 415.1535 | 669.7725
2023-01-20 19:15 | 1830.8813 | 1015.6017 | 2632.9153 | 677.0466 | 415.1535 | 669.7725
2023-01-20 19:30 | 1830.8813 | 1015.6017 | 2632.9153 | 677.0466 | 415.1535 | 671.5392
2023-01-20 19:45 | 1830.8813 | 1015.6017 | 2632.9153 | 677.0466 | 415.1535 | 671.5392
2023-01-20 20:00 | 1830.8813 | 1015.6017 | 2632.9153 | 677.0466 | 415.1535 | 671.5392
2023-01-20 20:15 | 1830.8813 | 1015.6017 | 2632.9153 | 677.0466 | 415.1535 | 671.5392
2023-01-20 20:30 | 1830.8813 | 1015.6017 | 2632.9153 | 677.0466 | 415.1535 | 671.5392
2023-01-20 20:45 | 1830.8813 | 1015.6017 | 2632.9153 | 677.0466 | 415.1535 | 671.5392
2023-01-20 21:00 | 1830.8813 | 1015.6017 | 2632.9153 | 677.0466 | 415.1535 | 671.5392
2023-01-20 21:15 | 1830.8813 | 1015.6017 | 2632.9153 | 677.0466 | 415.1535 | 671.5392
2023-01-20 21:30 | 1830.8813 | 1015.6017 | 2632.9153 | 677.0466 | 415.1535 | 673.2991
2023-01-20 21:45 | 1830.8813 | 1015.6017 | 2632.9153 | 677.0466 | 415.1535 | 673.2991
2023-01-20 22:00 | 1830.8813 | 1015.6017 | 2632.9153 | 677.0466 | 415.1535 | 673.2991
2023-01-20 22:15 | 1830.8813 | 1015.6017 | 2632.9153 | 677.0466 | 415.1535 | 673.2991
2023-01-20 22:30 | 1830.8813 | 1015.6017 | 2632.9153 | 676.2408 | 415.1535 | 673.2991
2023-01-20 22:45 | 1830.8813 | 1015.6017 | 2632.9153 | 676.2408 | 415.1535 | 673.2991
2023-01-20 23:00 | 1830.8813 | 1015.6017 | 2632.9153 | 676.2408 | 415.1535 | 673.2991
2023-01-20 23:15 | 1830.8813 | 1015.6017 | 2632.9153 | 676.2408 | 415.1535 | 673.2991
2023-01-20 23:30 | 1830.8813 | 1015.6017 | 2632.9153 | 676.2408 | 415.1535 | 673.2991
2023-01-20 23:45 | 1830.8813 | 1015.6017 | 2632.9153 | 676.2408 | 415.1535 | 675.0694
2023-01-21 | 1830.8813 | 1015.6017 | 2632.9153 | 676.2408 | 415.1535 | 675.0694
2023-01-21 00:15 | 1830.8813 | 1015.6017 | 2632.9153 | 676.2408 | 415.1535 | 675.0694
2023-01-21 00:30 | 1830.8813 | 1015.6017 | 2513.029 | 676.2408 | 415.1535 | 675.0694
2023-01-21 00:45 | 1830.8813 | 1015.6017 | 2632.9153 | 676.2408 | 415.1535 | 675.0694
2023-01-21 01:00 | 1830.8813 | 1015.6017 | 2632.9153 | 676.2408 | 415.1535 | 675.0694
2023-01-21 01:15 | 1830.8813 | 1015.6017 | 2632.9153 | 676.2408 | 415.1535 | 675.0694
2023-01-21 01:30 | 1830.8813 | 1015.6017 | 2513.029 | 676.2408 | 415.1535 | 675.0694
2023-01-21 01:45 | 1830.8813 | 1015.6017 | 2513.029 | 676.2408 | 415.1535 | 676.868
2023-01-21 02:00 | 1830.8813 | 1015.6017 | 2513.029 | 676.2408 | 415.1535 | 676.868
2023-01-21 02:15 | 1830.8813 | 1015.6017 | 2513.029 | 676.2408 | 415.1535 | 676.868
2023-01-21 02:30 | 1830.8813 | 1015.6017 | 2513.029 | 676.2408 | 415.1535 | 676.868
2023-01-21 02:45 | 1830.8813 | 1015.6017 | 2513.029 | 676.2408 | 415.1535 | 676.868
2023-01-21 03:00 | 1830.8813 | 1015.6017 | 2513.029 | 676.2408 | 415.1535 | 676.868
2023-01-21 03:15 | 1830.8813 | 1015.6017 | 2513.029 | 676.2408 | 415.1535 | 678.6597
2023-01-21 03:30 | 1830.8813 | 1015.6017 | 2513.029 | 676.2408 | 415.1535 | 678.6597
2023-01-21 03:45 | 1830.8813 | 1015.6017 | 2517.8404 | 676.2408 | 415.1535 | 678.6597
2023-01-21 04:00 | 1830.8813 | 1015.6017 | 2513.029 | 676.2408 | 415.1535 | 678.6597
2023-01-21 04:15 | 1830.8813 | 1015.6017 | 2513.029 | 676.2408 | 415.1535 | 678.6597
2023-01-21 04:30 | 1830.8813 | 1015.6017 | 2513.029 | 676.2408 | 415.1535 | 678.6597
2023-01-21 04:45 | 1830.8813 | 1015.6017 | 2513.029 | 676.2408 | 415.1535 | 680.48
2023-01-21 05:00 | 1830.8813 | 1015.6017 | 2513.029 | 657.3114 | 415.1535 | 680.48
2023-01-21 05:15 | 1830.8813 | 1015.6017 | 2517.8404 | 657.3114 | 415.1535 | 680.48
2023-01-21 05:30 | 1830.8813 | 1015.6017 | 2517.8404 | 657.3114 | 415.1535 | 680.48
2023-01-21 05:45 | 1830.8813 | 1015.6017 | 2517.8404 | 657.3114 | 415.1535 | 680.48
2023-01-21 06:00 | 1830.8813 | 1015.6017 | 2517.8404 | 657.3114 | 415.1535 | 680.48
2023-01-21 06:15 | 1830.8813 | 1015.6017 | 2517.8404 | 657.3114 | 415.1535 | 629.7336
2023-01-21 06:30 | 1830.8813 | 1015.6017 | 2517.8404 | 657.3114 | 415.1535 | 629.7336
2023-01-21 06:45 | 1830.8813 | 1015.6017 | 2517.8404 | 657.3114 | 415.1535 | 629.7336
2023-01-21 07:00 | 1830.8813 | 1012.021 | 2517.8404 | 657.3114 | 415.1535 | 629.7336
2023-01-21 07:15 | 1830.8813 | 1015.6017 | 2517.8404 | 657.3114 | 415.1535 | 629.7336
2023-01-21 07:30 | 1830.8813 | 1012.021 | 2517.8404 | 657.3114 | 415.1535 | 629.7336
2023-01-21 07:45 | 1830.8813 | 1015.6017 | 2517.8404 | 657.3114 | 413.5236 | 631.4157
2023-01-21 08:00 | 1830.8813 | 1015.6017 | 2513.029 | 657.3114 | 415.1535 | 631.4157
2023-01-21 08:15 | 1830.8813 | 1012.021 | 2517.8404 | 657.3114 | 415.1535 | 631.4157
2023-01-21 08:30 | 1830.8813 | 1015.6017 | 2517.8404 | 657.3114 | 415.1535 | 631.4157
2023-01-21 08:45 | 1830.8813 | 1015.6017 | 2517.8404 | 657.3114 | 415.1535 | 631.4157
2023-01-21 09:00 | 1830.8813 | 1015.6017 | 2517.8404 | 657.3114 | 415.1535 | 631.4157
2023-01-21 09:15 | 1830.8813 | 1012.021 | 2517.8404 | 657.3114 | 415.1535 | 633.1081
2023-01-21 09:30 | 1830.8813 | 1012.021 | 2517.8404 | 656.5663 | 415.1535 | 633.1081
2023-01-21 09:45 | 1830.8813 | 1015.6017 | 2517.8404 | 657.3114 | 415.1535 | 633.1081
2023-01-21 10:00 | 1830.8813 | 1012.021 | 2517.8404 | 657.3114 | 415.1535 | 633.1081
2023-01-21 10:15 | 1830.8813 | 1012.021 | 2517.8404 | 656.5663 | 413.5236 | 633.1081
2023-01-21 10:30 | 1830.8813 | 1012.021 | 2517.8404 | 656.5663 | 413.5236 | 633.1081
2023-01-21 10:45 | 1830.8813 | 1012.021 | 2513.029 | 656.5663 | 413.5236 | 633.1081
2023-01-21 11:00 | 1830.8813 | 1012.021 | 2517.8404 | 656.5663 | 413.5236 | 633.1081
2023-01-21 11:15 | 1830.8813 | 1012.021 | 2513.029 | 656.5663 | 413.5236 | 633.1081
2023-01-21 11:30 | 1830.8813 | 1012.021 | 2517.8404 | 656.5663 | 413.5236 | 633.1081
2023-01-21 11:45 | 1830.8813 | 1012.021 | 2517.8404 | 656.5663 | 413.5236 | 633.1081
2023-01-21 12:00 | 1830.8813 | 1012.021 | 2517.8404 | 656.5663 | 413.5236 | 633.1081
2023-01-21 12:15 | 1830.8813 | 1012.021 | 2513.029 | 656.5663 | 413.5236 | 633.1081
2023-01-21 12:30 | 1830.8813 | 1012.021 | 2513.029 | 656.5663 | 413.5236 | 633.1081
2023-01-21 12:45 | 1830.8813 | 1012.021 | 2513.029 | 656.5663 | 413.5236 | 633.1081
2023-01-21 13:00 | 1830.8813 | 1012.021 | 2513.029 | 656.5663 | 413.5236 | 633.1081
2023-01-21 13:15 | 1830.8813 | 1012.021 | 2513.029 | 656.5663 | 413.5236 | 633.1081
2023-01-21 13:30 | 1830.8813 | 1012.021 | 2513.029 | 656.5663 | 413.5236 | 633.1081
2023-01-21 13:45 | 1830.8813 | 1012.021 | 2513.029 | 656.5663 | 413.5236 | 633.1081
2023-01-21 14:00 | 1830.8813 | 1012.021 | 2513.029 | 656.5663 | 413.5236 | 633.1081
2023-01-21 14:15 | 1830.8813 | 1012.021 | 2513.029 | 656.5663 | 413.5236 | 633.1081
2023-01-21 14:30 | 1830.8813 | 1012.021 | 2513.029 | 656.5663 | 413.5236 | 633.1081
2023-01-21 14:45 | 1830.8813 | 1012.021 | 2513.029 | 656.5663 | 413.5236 | 633.1081
2023-01-21 15:00 | 1830.8813 | 1012.021 | 2513.029 | 656.5663 | 413.5236 | 633.1081
2023-01-21 15:15 | 1830.8813 | 1012.021 | 2513.029 | 656.5663 | 413.5236 | 633.1081
2023-01-21 15:30 | 1830.8813 | 1012.021 | 2513.029 | 656.5663 | 413.5236 | 633.1081
2023-01-21 15:45 | 1830.8813 | 1012.021 | 2513.029 | 656.5663 | 413.5236 | 633.1081
2023-01-21 16:00 | 1830.8813 | 1012.021 | 2513.029 | 656.5663 | 413.5236 | 633.1081
2023-01-21 16:15 | 1830.8813 | 1012.021 | 2513.029 | 656.5663 | 413.5236 | 633.1081
2023-01-21 16:30 | 1830.8813 | 1012.021 | 2513.029 | 656.5663 | 413.5236 | 633.1081
2023-01-21 16:45 | 1830.8813 | 1012.021 | 2513.029 | 656.5663 | 413.5236 | 633.1081
2023-01-21 17:00 | 1830.8813 | 1012.021 | 2513.029 | 656.5663 | 413.5236 | 633.1081
2023-01-21 17:15 | 1830.8813 | 1012.021 | 2513.029 | 656.5663 | 413.5236 | 633.1081
2023-01-21 17:30 | 1830.8813 | 1012.021 | 2513.029 | 656.5663 | 413.5236 | 633.1081
2023-01-21 17:45 | 1830.8813 | 1012.021 | 2513.029 | 656.5663 | 413.5236 | 633.1081
2023-01-21 18:00 | 1830.8813 | 1012.021 | 2513.029 | 656.5663 | 413.5236 | 633.1081
2023-01-21 18:15 | 1830.8813 | 1012.021 | 2513.029 | 656.5663 | 413.5236 | 633.1081
2023-01-21 18:30 | 1830.8813 | 1012.021 | 2513.029 | 656.5663 | 413.5236 | 633.1081
2023-01-21 18:45 | 1830.8813 | 1012.021 | 2513.029 | 656.5663 | 413.5236 | 634.811
2023-01-21 19:00 | 1830.8813 | 1012.021 | 2513.029 | 656.5663 | 413.5236 | 634.811
2023-01-21 19:15 | 1830.8813 | 1012.021 | 2513.029 | 656.5663 | 413.5236 | 634.811
2023-01-21 19:30 | 1830.8813 | 1012.021 | 2513.029 | 656.5663 | 413.5236 | 634.811
2023-01-21 19:45 | 1830.8813 | 1012.021 | 2513.029 | 656.5663 | 413.5236 | 634.811
2023-01-21 20:00 | 1830.8813 | 1012.021 | 2513.029 | 656.5663 | 413.5236 | 634.811
2023-01-21 20:15 | 1830.8813 | 1012.021 | 2513.029 | 656.5663 | 413.5236 | 634.811
2023-01-21 20:30 | 1830.8813 | 1012.021 | 2513.029 | 656.5663 | 413.5236 | 636.5411
2023-01-21 20:45 | 1830.8813 | 1012.021 | 2513.029 | 656.5663 | 413.5236 | 636.5411
2023-01-21 21:00 | 1830.8813 | 1012.021 | 2513.029 | 656.5663 | 413.5236 | 636.5411
2023-01-21 21:15 | 1830.8813 | 1012.021 | 2513.029 | 656.5663 | 413.5236 | 636.5411
2023-01-21 21:30 | 1830.8813 | 1012.021 | 2513.029 | 656.5663 | 413.5236 | 636.5411
2023-01-21 21:45 | 1830.8813 | 1012.021 | 2513.029 | 656.5663 | 413.5236 | 636.5411
2023-01-21 22:00 | 1830.8813 | 1012.021 | 2513.029 | 656.5663 | 413.5236 | 636.5411
2023-01-21 22:15 | 1830.8813 | 1012.021 | 2513.029 | 656.5663 | 413.5236 | 638.2651
2023-01-21 22:30 | 1830.8813 | 1012.021 | 2513.029 | 656.5663 | 413.5236 | 638.2651
2023-01-21 22:45 | 1830.8813 | 1012.021 | 2513.029 | 656.5663 | 413.5236 | 638.2651
2023-01-21 23:00 | 1830.8813 | 1012.021 | 2513.029 | 656.5663 | 413.5236 | 638.2651
2023-01-21 23:15 | 1830.8813 | 1012.021 | 2513.029 | 656.5663 | 413.5236 | 638.2651
2023-01-21 23:30 | 1830.8813 | 1012.021 | 2513.029 | 656.5663 | 413.5236 | 640.0169
2023-01-21 23:45 | 1830.8813 | 1012.021 | 2513.029 | 656.5663 | 413.5236 | 640.0169
2023-01-22 | 1830.8813 | 1012.021 | 2513.029 | 656.5663 | 413.5236 | 640.0169
2023-01-22 00:15 | 1830.8813 | 1012.021 | 2513.029 | 656.5663 | 413.5236 | 640.0169
2023-01-22 00:30 | 1830.8813 | 1012.021 | 2513.029 | 656.5663 | 413.5236 | 640.0169
2023-01-22 00:45 | 1830.8813 | 1012.021 | 2513.029 | 656.5663 | 413.5236 | 640.0169
2023-01-22 01:00 | 1830.8813 | 1012.021 | 2513.029 | 656.5663 | 413.5236 | 641.7625
2023-01-22 01:15 | 1830.8813 | 1012.021 | 2513.029 | 656.5663 | 413.5236 | 641.7625
2023-01-22 01:30 | 1830.8813 | 1012.021 | 2513.029 | 656.5663 | 413.5236 | 641.7625
2023-01-22 01:45 | 1830.8813 | 1012.021 | 2513.029 | 656.5663 | 413.5236 | 641.7625
2023-01-22 02:00 | 1830.8813 | 1012.021 | 2513.029 | 656.5663 | 413.5236 | 641.7625
2023-01-22 02:15 | 1830.8813 | 1012.021 | 2513.029 | 656.5663 | 413.5236 | 641.7625
2023-01-22 02:30 | 1830.8813 | 1012.021 | 2513.029 | 656.5663 | 413.5236 | 643.5362
2023-01-22 02:45 | 1830.8813 | 1012.021 | 2513.029 | 656.5663 | 413.5236 | 643.5362
2023-01-22 03:00 | 1830.8813 | 1012.021 | 2513.029 | 656.5663 | 411.9191 | 643.5362
2023-01-22 03:15 | 1830.8813 | 1012.021 | 2513.029 | 656.5663 | 413.5236 | 643.5362
2023-01-22 03:30 | 1830.8813 | 1012.021 | 2513.029 | 656.5663 | 411.9191 | 643.5362
2023-01-22 03:45 | 1830.8813 | 1012.021 | 2513.029 | 656.5663 | 411.9191 | 643.5362
2023-01-22 04:00 | 1830.8813 | 1012.021 | 2513.029 | 656.5663 | 411.9191 | 643.5362
2023-01-22 04:15 | 1830.8813 | 1012.021 | 2513.029 | 656.5663 | 411.9191 | 643.5362
2023-01-22 04:30 | 1830.8813 | 1012.021 | 2513.029 | 656.5663 | 411.9191 | 643.5362
2023-01-22 04:45 | 1830.8813 | 1012.021 | 2513.029 | 656.5663 | 411.9191 | 643.5362
2023-01-22 05:00 | 1830.8813 | 1012.021 | 2513.029 | 656.5663 | 411.9191 | 643.5362
2023-01-22 05:15 | 1830.8813 | 1012.021 | 2513.029 | 656.5663 | 411.9191 | 645.3212
2023-01-22 05:30 | 1830.8813 | 1012.021 | 2513.029 | 656.5663 | 411.9191 | 645.3212
2023-01-22 05:45 | 1830.8813 | 1012.021 | 2513.029 | 656.5663 | 411.9191 | 645.3212
2023-01-22 06:00 | 1830.8813 | 1012.021 | 2513.029 | 656.5663 | 411.9191 | 645.3212
2023-01-22 06:15 | 1830.8813 | 1012.021 | 2513.029 | 656.5663 | 411.9191 | 645.3212
2023-01-22 06:30 | 1830.8813 | 1012.021 | 2513.029 | 656.5663 | 411.9191 | 645.3212
2023-01-22 06:45 | 1830.8813 | 1012.021 | 2513.029 | 656.5663 | 411.9191 | 645.3212
2023-01-22 07:00 | 1830.8813 | 1012.021 | 2513.029 | 656.5663 | 411.9191 | 645.3212
2023-01-22 07:15 | 1830.8813 | 1012.021 | 2513.029 | 656.5663 | 411.9191 | 647.1175
2023-01-22 07:30 | 1830.8813 | 1012.021 | 2513.029 | 656.5663 | 411.9191 | 647.1175
2023-01-22 07:45 | 1830.8813 | 1012.021 | 2513.029 | 656.5663 | 411.9191 | 648.9428
2023-01-22 08:00 | 1830.8813 | 1012.021 | 2513.029 | 656.5663 | 411.9191 | 648.9428
2023-01-22 08:15 | 1830.8813 | 1012.021 | 2513.029 | 656.5663 | 411.9191 | 648.9428
2023-01-22 08:30 | 1830.8813 | 1012.021 | 2513.029 | 656.5663 | 411.9191 | 650.7621
2023-01-22 08:45 | 1830.8813 | 1012.021 | 2513.029 | 656.5663 | 411.9191 | 650.7621
2023-01-22 09:00 | 1830.8813 | 1012.021 | 2513.029 | 655.8183 | 411.9191 | 600.168
2023-01-22 09:15 | 1830.8813 | 1012.021 | 2513.029 | 656.5663 | 411.9191 | 600.168
2023-01-22 09:30 | 1830.8813 | 1012.021 | 2513.029 | 655.8183 | 411.9191 | 600.168
2023-01-22 09:45 | 1830.8813 | 1012.021 | 2513.029 | 655.8183 | 411.9191 | 600.168
2023-01-22 10:00 | 1830.8813 | 1012.021 | 2513.029 | 656.5663 | 411.9191 | 601.8588
2023-01-22 10:15 | 1830.8813 | 1012.021 | 2508.2439 | 655.8183 | 410.3238 | 601.8588
2023-01-22 10:30 | 1830.8813 | 1012.021 | 2508.2439 | 655.8183 | 410.3238 | 603.5605
2023-01-22 10:45 | 1830.8813 | 1012.021 | 2513.029 | 655.8183 | 410.3238 | 603.5605
2023-01-22 11:00 | 1830.8813 | 1012.021 | 2508.2439 | 656.5663 | 410.3238 | 603.5605
2023-01-22 11:15 | 1830.8813 | 1012.021 | 2508.2439 | 655.8183 | 410.3238 | 603.5605
2023-01-22 11:30 | 1830.8813 | 1012.021 | 2513.029 | 655.8183 | 410.3238 | 603.5605
2023-01-22 11:45 | 1830.8813 | 1012.021 | 2508.2439 | 655.8183 | 410.3238 | 603.5605
2023-01-22 12:00 | 1830.8813 | 1012.021 | 2508.2439 | 656.5663 | 410.3238 | 603.5605
2023-01-22 12:15 | 1830.8813 | 1012.021 | 2508.2439 | 655.8183 | 410.3238 | 603.5605
2023-01-22 12:30 | 1830.8813 | 1012.021 | 2508.2439 | 655.8183 | 410.3238 | 603.5605
2023-01-22 12:45 | 1830.8813 | 1012.021 | 2508.2439 | 655.8183 | 410.3238 | 603.5605
2023-01-22 13:00 | 1830.8813 | 1012.021 | 2508.2439 | 655.8183 | 410.3238 | 603.5605
2023-01-22 13:15 | 1830.8813 | 1012.021 | 2508.2439 | 655.8183 | 410.3238 | 656.3266
2023-01-22 13:30 | 1830.8813 | 1012.021 | 2508.2439 | 655.8183 | 410.3238 | 656.3266
2023-01-22 13:45 | 1830.8813 | 1012.021 | 2508.2439 | 655.8183 | 410.3238 | 656.3266
2023-01-22 14:00 | 1830.8813 | 1012.021 | 2508.2439 | 655.8183 | 410.3238 | 656.3266
2023-01-22 14:15 | 1830.8813 | 1012.021 | 2508.2439 | 655.8183 | 410.3238 | 656.3266
2023-01-22 14:30 | 1830.8813 | 1012.021 | 2508.2439 | 655.8183 | 410.3238 | 656.3266
2023-01-22 14:45 | 1830.8813 | 1012.021 | 2508.2439 | 655.8183 | 410.3238 | 656.3266
2023-01-22 15:00 | 1830.8813 | 1012.021 | 2508.2439 | 655.8183 | 410.3238 | 656.3266
2023-01-22 15:15 | 1830.8813 | 1012.021 | 2508.2439 | 655.8183 | 410.3238 | 656.3266
2023-01-22 15:30 | 1830.8813 | 1012.021 | 2508.2439 | 655.8183 | 410.3238 | 656.3266
2023-01-22 15:45 | 1830.8813 | 1012.021 | 2508.2439 | 655.8183 | 410.3238 | 656.3266
2023-01-22 16:00 | 1830.8813 | 1012.021 | 2508.2439 | 655.8183 | 410.3238 | 656.3266
2023-01-22 16:15 | 1830.8813 | 1012.021 | 2508.2439 | 655.8183 | 410.3238 | 656.3266
2023-01-22 16:30 | 1830.8813 | 1012.021 | 2508.2439 | 655.8183 | 410.3238 | 656.3266
2023-01-22 16:45 | 1830.8813 | 1012.021 | 2508.2439 | 655.8183 | 410.3238 | 656.3266
2023-01-22 17:00 | 1830.8813 | 1012.021 | 2508.2439 | 655.8183 | 410.3238 | 656.3266
2023-01-22 17:15 | 1830.8813 | 1012.021 | 2508.2439 | 655.8183 | 410.3238 | 656.3266
2023-01-22 17:30 | 1830.8813 | 1012.021 | 2508.2439 | 655.8183 | 410.3238 | 656.3266
2023-01-22 17:45 | 1830.8813 | 1012.021 | 2508.2439 | 655.8183 | 410.3238 | 656.3266
2023-01-22 18:00 | 1830.8813 | 1012.021 | 2508.2439 | 655.8183 | 410.3238 | 656.3266
2023-01-22 18:15 | 1830.8813 | 1012.021 | 2508.2439 | 655.8183 | 410.3238 | 656.3266
2023-01-22 18:30 | 1830.8813 | 1012.021 | 2508.2439 | 655.8183 | 410.3238 | 656.3266
2023-01-22 18:45 | 1830.8813 | 1012.021 | 2508.2439 | 655.8183 | 410.3238 | 656.3266
2023-01-22 19:00 | 1830.8813 | 1012.021 | 2508.2439 | 655.8183 | 410.3238 | 656.3266
2023-01-22 19:15 | 1830.8813 | 1012.021 | 2508.2439 | 655.8183 | 410.3238 | 656.3266
2023-01-22 19:30 | 1830.8813 | 1012.021 | 2508.2439 | 655.8183 | 410.3238 | 656.3266
2023-01-22 19:45 | 1830.8813 | 1012.021 | 2508.2439 | 655.8183 | 410.3238 | 656.3266
2023-01-22 20:00 | 1830.8813 | 1012.021 | 2508.2439 | 655.8183 | 410.3238 | 656.3266
2023-01-22 20:15 | 1830.8813 | 1012.021 | 2508.2439 | 655.8183 | 410.3238 | 656.3266
2023-01-22 20:30 | 1830.8813 | 1012.021 | 2508.2439 | 655.8183 | 410.3238 | 656.3266
2023-01-22 20:45 | 1830.8813 | 1012.021 | 2508.2439 | 655.8183 | 410.3238 | 656.3266
2023-01-22 21:00 | 1830.8813 | 1012.021 | 2508.2439 | 655.8183 | 410.3238 | 656.3266
2023-01-22 21:15 | 1830.8813 | 1012.021 | 2508.2439 | 655.8183 | 410.3238 | 656.3266
2023-01-22 21:30 | 1830.8813 | 1012.021 | 2508.2439 | 655.8183 | 408.7374 | 656.3266
2023-01-22 21:45 | 1830.8813 | 1012.021 | 2508.2439 | 655.8183 | 408.7374 | 656.3266
2023-01-22 22:00 | 1830.8813 | 1012.021 | 2508.2439 | 655.8183 | 408.7374 | 656.3266
2023-01-22 22:15 | 1830.8813 | 1012.021 | 2508.2439 | 655.8183 | 408.7374 | 656.3266
2023-01-22 22:30 | 1830.8813 | 1012.021 | 2508.2439 | 655.8183 | 408.7374 | 656.3266
2023-01-22 22:45 | 1830.8813 | 1012.021 | 2508.2439 | 674.6355 | 408.7374 | 656.3266
2023-01-22 23:00 | 1830.8813 | 1012.021 | 2508.2439 | 674.6355 | 408.7374 | 658.2116
2023-01-22 23:15 | 1830.8813 | 1012.021 | 2508.2439 | 674.6355 | 408.7374 | 658.2116
2023-01-22 23:30 | 1830.8813 | 1012.021 | 2508.2439 | 674.6355 | 408.7374 | 658.2116
2023-01-22 23:45 | 1830.8813 | 1012.021 | 2508.2439 | 674.6355 | 408.7374 | 658.2116
2023-01-23 | 1830.8813 | 1012.021 | 2508.2439 | 674.6355 | 408.7374 | 658.2116
2023-01-23 00:15 | 1830.8813 | 1012.021 | 2508.2439 | 674.6355 | 408.7374 | 658.2116
2023-01-23 00:30 | 1830.8813 | 1012.021 | 2508.2439 | 674.6355 | 408.7374 | 658.2116
2023-01-23 00:45 | 1830.8813 | 1012.021 | 2508.2439 | 674.6355 | 408.7374 | 658.2116
2023-01-23 01:00 | 1830.8813 | 1012.021 | 2508.2439 | 674.6355 | 408.7374 | 658.2116
2023-01-23 01:15 | 1830.8813 | 1012.021 | 2508.2439 | 674.6355 | 408.7374 | 658.2116
2023-01-23 01:30 | 1830.8813 | 1012.021 | 2508.2439 | 674.6355 | 408.7374 | 660.109
2023-01-23 01:45 | 1830.8813 | 1012.021 | 2508.2439 | 674.6355 | 408.7374 | 660.109
2023-01-23 02:00 | 1830.8813 | 1012.021 | 2508.2439 | 674.6355 | 408.7374 | 660.109
2023-01-23 02:15 | 1830.8813 | 1012.021 | 2508.2439 | 674.6355 | 347.1747 | 660.109
2023-01-23 02:30 | 1830.8813 | 1012.021 | 2508.2439 | 674.6355 | 408.7374 | 660.109
2023-01-23 02:45 | 1830.8813 | 1012.021 | 2508.2439 | 674.6355 | 408.7374 | 660.109
2023-01-23 03:00 | 1830.8813 | 1012.021 | 2508.2439 | 674.6355 | 408.7374 | 660.109
2023-01-23 03:15 | 1830.8813 | 1012.021 | 2508.2439 | 674.6355 | 347.1747 | 660.109
2023-01-23 03:30 | 1830.8813 | 1012.021 | 2508.2439 | 674.6355 | 347.1747 | 660.109
2023-01-23 03:45 | 1830.8813 | 1012.021 | 2508.2439 | 674.6355 | 347.1747 | 660.109
2023-01-23 04:00 | 1830.8813 | 1012.021 | 2508.2439 | 674.6355 | 347.1747 | 660.109
2023-01-23 04:15 | 1830.8813 | 1012.021 | 2508.2439 | 674.6355 | 347.1747 | 662.0188
2023-01-23 04:30 | 1830.8813 | 1012.021 | 2508.2439 | 674.6355 | 345.7576 | 662.0188
2023-01-23 04:45 | 1830.8813 | 1012.021 | 2508.2439 | 674.6355 | 345.7576 | 662.0188
2023-01-23 05:00 | 1830.8813 | 1012.021 | 2508.2439 | 655.8183 | 345.7576 | 662.0188
2023-01-23 05:15 | 1830.8813 | 1012.021 | 2513.029 | 655.8183 | 345.7576 | 662.0188
2023-01-23 05:30 | 1830.8813 | 1012.021 | 2513.029 | 655.8183 | 345.7576 | 662.0188
2023-01-23 05:45 | 1830.8813 | 1012.021 | 2513.029 | 674.6355 | 345.7576 | 662.0188
2023-01-23 06:00 | 1830.8813 | 1012.021 | 2508.2439 | 655.8183 | 345.7576 | 662.0188
2023-01-23 06:15 | 1830.8813 | 1012.021 | 2508.2439 | 655.8183 | 345.7576 | 662.0188
2023-01-23 06:30 | 1830.8813 | 1012.021 | 2508.2439 | 655.8183 | 347.1747 | 662.0188
2023-01-23 06:45 | 1830.8813 | 1012.021 | 2513.029 | 674.6355 | 345.7576 | 662.0188
2023-01-23 07:00 | 1830.8813 | 1012.021 | 2513.029 | 655.8183 | 345.7576 | 662.0188
2023-01-23 07:15 | 1830.8813 | 1012.021 | 2513.029 | 655.8183 | 345.7576 | 662.0188
2023-01-23 07:30 | 1830.8813 | 1012.021 | 2513.029 | 655.8183 | 345.7576 | 662.0188
2023-01-23 07:45 | 1830.8813 | 1012.021 | 2513.029 | 655.8183 | 345.7576 | 662.0188
2023-01-23 08:00 | 1830.8813 | 1012.021 | 2513.029 | 674.6355 | 345.7576 | 663.9412
2023-01-23 08:15 | 1830.8813 | 1012.021 | 2513.029 | 674.6355 | 345.7576 | 663.9412
2023-01-23 08:30 | 1830.8813 | 1012.021 | 2513.029 | 655.8183 | 345.7576 | 663.9412
2023-01-23 08:45 | 1830.8813 | 1012.021 | 2513.029 | 655.8183 | 345.7576 | 663.9412
2023-01-23 09:00 | 1830.8813 | 1012.021 | 2513.029 | 655.8183 | 345.7576 | 663.9412
2023-01-23 09:15 | 1830.8813 | 1012.021 | 2513.029 | 655.8183 | 345.7576 | 663.9412
2023-01-23 09:30 | 1830.8813 | 1012.021 | 2513.029 | 655.8183 | 345.7576 | 663.9412
2023-01-23 09:45 | 1830.8813 | 1012.021 | 2513.029 | 655.8183 | 345.7576 | 662.0188
2023-01-23 10:00 | 1830.8813 | 1012.021 | 2513.029 | 655.8183 | 345.7576 | 662.0188
2023-01-23 10:15 | 1830.8813 | 1012.021 | 2513.029 | 655.8183 | 345.7576 | 662.0188
2023-01-23 10:30 | 1830.8813 | 1012.021 | 2513.029 | 655.8183 | 345.7576 | 662.0188
2023-01-23 10:45 | 1830.8813 | 1012.021 | 2513.029 | 655.8183 | 345.7576 | 662.0188
2023-01-23 11:00 | 1830.8813 | 1012.021 | 2513.029 | 655.8183 | 345.7576 | 662.0188
2023-01-23 11:15 | 1830.8813 | 1012.021 | 2513.029 | 655.8183 | 345.7576 | 662.0188
2023-01-23 11:30 | 1830.8813 | 1012.021 | 2513.029 | 674.6355 | 345.7576 | 662.0188
2023-01-23 11:45 | 1830.8813 | 1012.021 | 2513.029 | 655.8183 | 345.7576 | 662.0188
2023-01-23 12:00 | 1830.8813 | 1012.021 | 2513.029 | 674.6355 | 345.7576 | 662.0188
2023-01-23 12:15 | 1830.8813 | 1012.021 | 2513.029 | 655.8183 | 345.7576 | 662.0188
2023-01-23 12:30 | 1830.8813 | 1012.021 | 2513.029 | 655.8183 | 345.7576 | 662.0188
2023-01-23 12:45 | 1830.8813 | 1012.021 | 2513.029 | 655.8183 | 345.7576 | 662.0188
2023-01-23 13:00 | 1830.8813 | 1012.021 | 2513.029 | 655.8183 | 345.7576 | 662.0188
2023-01-23 13:15 | 1830.8813 | 1012.021 | 2513.029 | 655.8183 | 345.7576 | 662.0188
2023-01-23 13:30 | 1830.8813 | 1012.021 | 2513.029 | 655.8183 | 345.7576 | 660.109
2023-01-23 13:45 | 1830.8813 | 1012.021 | 2513.029 | 655.8183 | 345.7576 | 660.109
2023-01-23 14:00 | 1830.8813 | 1012.021 | 2513.029 | 655.8183 | 345.7576 | 660.109
2023-01-23 14:15 | 1830.8813 | 1012.021 | 2513.029 | 655.8183 | 345.7576 | 660.109
2023-01-23 14:30 | 1830.8813 | 1012.021 | 2513.029 | 655.8183 | 345.7576 | 660.109
2023-01-23 14:45 | 1830.8813 | 1012.021 | 2513.029 | 655.8183 | 345.7576 | 660.109
2023-01-23 15:00 | 1830.8813 | 1012.021 | 2513.029 | 655.8183 | 345.7576 | 660.109
2023-01-23 15:15 | 1830.8813 | 1012.021 | 2513.029 | 655.8183 | 345.7576 | 660.109
2023-01-23 15:30 | 1830.8813 | 1012.021 | 2513.029 | 655.8183 | 345.7576 | 660.109
2023-01-23 15:45 | 1830.8813 | 1012.021 | 2513.029 | 655.8183 | 345.7576 | 660.109
2023-01-23 16:00 | 1830.8813 | 1012.021 | 2513.029 | 655.8183 | 345.7576 | 658.2116
2023-01-23 16:15 | 1830.8813 | 1012.021 | 2517.8404 | 655.8183 | 345.7576 | 658.2116
2023-01-23 16:30 | 1830.8813 | 1012.021 | 2517.8404 | 655.8183 | 345.7576 | 660.109
2023-01-23 16:45 | 1830.8813 | 1012.021 | 2513.029 | 655.8183 | 345.7576 | 658.2116
2023-01-23 17:00 | 1830.8813 | 1012.021 | 2517.8404 | 655.8183 | 345.7576 | 658.2116
2023-01-23 17:15 | 1830.8813 | 1012.021 | 2517.8404 | 655.8183 | 345.7576 | 660.109
2023-01-23 17:30 | 1830.8813 | 1012.021 | 2517.8404 | 655.8183 | 345.7576 | 660.109
2023-01-23 17:45 | 1830.8813 | 1012.021 | 2517.8404 | 655.8183 | 345.7576 | 660.109
2023-01-23 18:00 | 1830.8813 | 1012.021 | 2517.8404 | 655.8183 | 345.7576 | 660.109
2023-01-23 18:15 | 1830.8813 | 1012.021 | 2517.8404 | 655.8183 | 345.7576 | 660.109
2023-01-23 18:30 | 1830.8813 | 1012.021 | 2517.8404 | 655.8183 | 345.7576 | 660.109
2023-01-23 18:45 | 1830.8813 | 1012.021 | 2517.8404 | 655.8183 | 345.7576 | 660.109
2023-01-23 19:00 | 1830.8813 | 1012.021 | 2517.8404 | 655.8183 | 407.1444 | 660.109
2023-01-23 19:15 | 1830.8813 | 1012.021 | 2517.8404 | 655.8183 | 345.7576 | 660.109
2023-01-23 19:30 | 1830.8813 | 1012.021 | 2517.8404 | 655.8183 | 345.7576 | 660.109
2023-01-23 19:45 | 1830.8813 | 1012.021 | 2517.8404 | 655.8183 | 345.7576 | 660.109
2023-01-23 20:00 | 1830.8813 | 1012.021 | 2517.8404 | 655.8183 | 345.7576 | 660.109
2023-01-23 20:15 | 1830.8813 | 1012.021 | 2517.8404 | 655.8183 | 345.7576 | 660.109
2023-01-23 20:30 | 1830.8813 | 1012.021 | 2517.8404 | 655.8183 | 405.5917 | 660.109
2023-01-23 20:45 | 1830.8813 | 1012.021 | 2517.8404 | 655.8183 | 344.3764 | 660.109
2023-01-23 21:00 | 1830.8813 | 1012.021 | 2517.8404 | 655.8183 | 344.3764 | 660.109
2023-01-23 21:15 | 1830.8813 | 1012.021 | 2517.8404 | 655.8183 | 344.3764 | 662.0188
2023-01-23 21:30 | 1830.8813 | 1012.021 | 2517.8404 | 655.8183 | 344.3764 | 662.0188
2023-01-23 21:45 | 1830.8813 | 1012.021 | 2517.8404 | 655.8183 | 344.3764 | 717.6766
2023-01-23 22:00 | 1830.8813 | 1012.021 | 2517.8404 | 655.8183 | 344.3764 | 717.6766
2023-01-23 22:15 | 2003.4929 | 1012.021 | 2517.8404 | 655.8183 | 344.3764 | 717.6766
2023-01-23 22:30 | 1830.8813 | 1012.021 | 2517.8404 | 655.8183 | 344.3764 | 717.6766
2023-01-23 22:45 | 2003.4929 | 1012.021 | 2517.8404 | 655.8183 | 344.3764 | 717.6766
2023-01-23 23:00 | 2003.4929 | 1012.021 | 2517.8404 | 655.8183 | 344.3764 | 717.6766
2023-01-23 23:15 | 2003.4929 | 1012.021 | 2517.8404 | 655.8183 | 344.3764 | 719.7824
2023-01-23 23:30 | 2003.4929 | 1012.021 | 2517.8404 | 655.8183 | 344.3764 | 719.7824
2023-01-23 23:45 | 2003.4929 | 1012.021 | 2517.8404 | 655.8183 | 405.5917 | 719.7824
2023-01-24 | 2003.4929 | 1012.021 | 2517.8404 | 656.5663 | 405.5917 | 719.7824
2023-01-24 00:15 | 2003.4929 | 1012.021 | 2517.8404 | 655.8183 | 405.5917 | 719.7824
2023-01-24 00:30 | 2003.4929 | 1012.021 | 2517.8404 | 656.5663 | 405.5917 | 719.7824
2023-01-24 00:45 | 2003.4929 | 1012.021 | 2517.8404 | 656.5663 | 405.5917 | 719.7824
2023-01-24 01:00 | 2003.4929 | 1012.021 | 2517.8404 | 656.5663 | 405.5917 | 721.9226
2023-01-24 01:15 | 2003.4929 | 1012.021 | 2517.8404 | 655.8183 | 405.5917 | 721.9226
2023-01-24 01:30 | 2003.4929 | 1012.021 | 2517.8404 | 656.5663 | 405.5917 | 721.9226
2023-01-24 01:45 | 2003.4929 | 1012.021 | 2517.8404 | 656.5663 | 405.5917 | 721.9226
2023-01-24 02:00 | 2003.4929 | 1012.021 | 2517.8404 | 656.5663 | 405.5917 | 721.9226
2023-01-24 02:15 | 2003.4929 | 1012.021 | 2517.8404 | 656.5663 | 405.5917 | 721.9226
2023-01-24 02:30 | 2003.4929 | 1012.021 | 2517.8404 | 656.5663 | 405.5917 | 724.0565
2023-01-24 02:45 | 2003.4929 | 1012.021 | 2517.8404 | 656.5663 | 405.5917 | 724.0565
2023-01-24 03:00 | 2003.4929 | 1012.021 | 2517.8404 | 656.5663 | 405.5917 | 724.0565
2023-01-24 03:15 | 2003.4929 | 1012.021 | 2517.8404 | 656.5663 | 405.5917 | 724.0565
2023-01-24 03:30 | 2003.4929 | 1012.021 | 2517.8404 | 656.5663 | 405.5917 | 724.0565
2023-01-24 03:45 | 2003.4929 | 1012.021 | 2517.8404 | 656.5663 | 405.5917 | 724.0565
2023-01-24 04:00 | 2003.4929 | 1012.021 | 2517.8404 | 656.5663 | 405.5917 | 726.2253
2023-01-24 04:15 | 2003.4929 | 1012.021 | 2517.8404 | 656.5663 | 405.5917 | 726.2253
2023-01-24 04:30 | 2003.4929 | 1012.021 | 2517.8404 | 656.5663 | 405.5917 | 726.2253
2023-01-24 04:45 | 2003.4929 | 1012.021 | 2517.8404 | 656.5663 | 405.5917 | 726.2253
2023-01-24 05:00 | 2003.4929 | 1012.021 | 2517.8404 | 656.5663 | 405.5917 | 726.2253
2023-01-24 05:15 | 2003.4929 | 1012.021 | 2522.7271 | 656.5663 | 405.5917 | 726.2253
2023-01-24 05:30 | 2003.4929 | 1012.021 | 2522.7271 | 656.5663 | 405.5917 | 728.4088
2023-01-24 05:45 | 2003.4929 | 1012.021 | 2522.7271 | 656.5663 | 405.5917 | 728.4088
2023-01-24 06:00 | 2003.4929 | 1012.021 | 2517.8404 | 656.5663 | 404.0321 | 728.4088
2023-01-24 06:15 | 2003.4929 | 1012.021 | 2517.8404 | 656.5663 | 404.0321 | 728.4088
2023-01-24 06:30 | 2003.4929 | 1012.021 | 2522.7271 | 656.5663 | 404.0321 | 728.4088
2023-01-24 06:45 | 2003.4929 | 1012.021 | 2517.8404 | 656.5663 | 404.0321 | 728.4088
2023-01-24 07:00 | 2003.4929 | 1012.021 | 2517.8404 | 656.5663 | 404.0321 | 728.4088
2023-01-24 07:15 | 2003.4929 | 1012.021 | 2517.8404 | 656.5663 | 404.0321 | 728.4088
2023-01-24 07:30 | 2003.4929 | 1012.021 | 2517.8404 | 656.5663 | 404.0321 | 730.607
2023-01-24 07:45 | 2003.4929 | 1012.021 | 2522.7271 | 656.5663 | 404.0321 | 730.607
2023-01-24 08:00 | 2003.4929 | 1012.021 | 2522.7271 | 675.4397 | 404.0321 | 730.607
2023-01-24 08:15 | 2003.4929 | 1012.021 | 2517.8404 | 656.5663 | 404.0321 | 730.607
2023-01-24 08:30 | 2003.4929 | 1012.021 | 2517.8404 | 656.5663 | 404.0321 | 730.607
2023-01-24 08:45 | 2003.4929 | 1012.021 | 2517.8404 | 656.5663 | 404.0321 | 730.607
2023-01-24 09:00 | 2003.4929 | 1012.021 | 2517.8404 | 656.5663 | 404.0321 | 730.607
2023-01-24 09:15 | 2003.4929 | 1012.021 | 2517.8404 | 675.4397 | 404.0321 | 730.607
2023-01-24 09:30 | 2003.4929 | 1012.021 | 2517.8404 | 656.5663 | 404.0321 | 730.607
2023-01-24 09:45 | 2003.4929 | 1012.021 | 2517.8404 | 675.4397 | 404.0321 | 730.607
2023-01-24 10:00 | 2003.4929 | 1012.021 | 2517.8404 | 656.5663 | 404.0321 | 730.607
2023-01-24 10:15 | 2003.4929 | 1012.021 | 2517.8404 | 675.4397 | 404.0321 | 730.607
2023-01-24 10:30 | 2003.4929 | 1012.021 | 2517.8404 | 675.4397 | 404.0321 | 728.4088
2023-01-24 10:45 | 2003.4929 | 1012.021 | 2517.8404 | 675.4397 | 404.0321 | 728.4088
2023-01-24 11:00 | 2003.4929 | 1012.021 | 2517.8404 | 656.5663 | 404.0321 | 728.4088
2023-01-24 11:15 | 2003.4929 | 1012.021 | 2517.8404 | 675.4397 | 404.0321 | 726.2253
2023-01-24 11:30 | 2003.4929 | 1012.021 | 2517.8404 | 656.5663 | 404.0321 | 726.2253
2023-01-24 11:45 | 2003.4929 | 1012.021 | 2517.8404 | 656.5663 | 404.0321 | 726.2253
2023-01-24 12:00 | 2003.4929 | 1012.021 | 2517.8404 | 675.4397 | 404.0321 | 726.2253
2023-01-24 12:15 | 2003.4929 | 1012.021 | 2517.8404 | 675.4397 | 404.0321 | 724.0565
2023-01-24 12:30 | 2003.4929 | 1012.021 | 2517.8404 | 675.4397 | 404.0321 | 724.0565
2023-01-24 12:45 | 2003.4929 | 1012.021 | 2517.8404 | 676.2408 | 404.0321 | 721.9226
2023-01-24 13:00 | 2003.4929 | 1012.021 | 2517.8404 | 675.4397 | 404.0321 | 721.9226
2023-01-24 13:15 | 2003.4929 | 1012.021 | 2517.8404 | 675.4397 | 404.0321 | 719.7824
2023-01-24 13:30 | 2003.4929 | 1012.021 | 2517.8404 | 675.4397 | 404.0321 | 719.7824
2023-01-24 13:45 | 2003.4929 | 1012.021 | 2517.8404 | 675.4397 | 404.0321 | 717.6766
2023-01-24 14:00 | 2003.4929 | 1012.021 | 2517.8404 | 675.4397 | 404.0321 | 717.6766
2023-01-24 14:15 | 2003.4929 | 1012.021 | 2517.8404 | 676.2408 | 404.0321 | 717.6766
2023-01-24 14:30 | 2003.4929 | 1012.021 | 2517.8404 | 675.4397 | 404.0321 | 715.5846
2023-01-24 14:45 | 2003.4929 | 1012.021 | 2517.8404 | 676.2408 | 404.0321 | 715.5846
2023-01-24 15:00 | 2003.4929 | 1012.021 | 2517.8404 | 676.2408 | 404.0321 | 715.5846
2023-01-24 15:15 | 2003.4929 | 1012.021 | 2517.8404 | 675.4397 | 404.0321 | 715.5846
2023-01-24 15:30 | 2003.4929 | 1012.021 | 2517.8404 | 676.2408 | 404.0321 | 713.5062
2023-01-24 15:45 | 2003.4929 | 1012.021 | 2522.7271 | 676.2408 | 404.0321 | 713.5062
2023-01-24 16:00 | 2003.4929 | 1015.6017 | 2517.8404 | 676.2408 | 404.0321 | 713.5062
2023-01-24 16:15 | 2003.4929 | 1012.021 | 2517.8404 | 675.4397 | 404.0321 | 713.5062
2023-01-24 16:30 | 2003.4929 | 1015.6017 | 2517.8404 | 676.2408 | 404.0321 | 711.4414
2023-01-24 16:45 | 2003.4929 | 1015.6017 | 2517.8404 | 675.4397 | 404.0321 | 768.9029
2023-01-24 17:00 | 2003.4929 | 1012.021 | 2517.8404 | 675.4397 | 404.0321 | 768.9029
2023-01-24 17:15 | 2003.4929 | 1015.6017 | 2517.8404 | 676.2408 | 404.0321 | 768.9029
2023-01-24 17:30 | 2003.4929 | 1015.6017 | 2522.7271 | 676.2408 | 404.0321 | 768.9029
2023-01-24 17:45 | 2003.4929 | 1012.021 | 2517.8404 | 676.2408 | 404.0321 | 768.9029
2023-01-24 18:00 | 2003.4929 | 1015.6017 | 2517.8404 | 676.2408 | 404.0321 | 768.9029
2023-01-24 18:15 | 2003.4929 | 1012.021 | 2517.8404 | 676.2408 | 404.0321 | 771.1552
2023-01-24 18:30 | 2003.4929 | 1015.6017 | 2517.8404 | 676.2408 | 404.0321 | 771.1552
2023-01-24 18:45 | 2003.4929 | 1012.021 | 2517.8404 | 676.2408 | 404.0321 | 771.1552
2023-01-24 19:00 | 2003.4929 | 1012.021 | 2517.8404 | 676.2408 | 404.0321 | 768.9029
2023-01-24 19:15 | 2003.4929 | 1012.021 | 2517.8404 | 676.2408 | 404.0321 | 771.1552
2023-01-24 19:30 | 2003.4929 | 1015.6017 | 2517.8404 | 676.2408 | 404.0321 | 771.1552
2023-01-24 19:45 | 2003.4929 | 1015.6017 | 2517.8404 | 676.2408 | 404.0321 | 771.1552
2023-01-24 20:00 | 2003.4929 | 1015.6017 | 2517.8404 | 676.2408 | 404.0321 | 771.1552
2023-01-24 20:15 | 2003.4929 | 1015.6017 | 2517.8404 | 676.2408 | 404.0321 | 771.1552
2023-01-24 20:30 | 2003.4929 | 1015.6017 | 2517.8404 | 676.2408 | 404.0321 | 771.1552
2023-01-24 20:45 | 2003.4929 | 1015.6017 | 2517.8404 | 676.2408 | 404.0321 | 771.1552
2023-01-24 21:00 | 2003.4929 | 1015.6017 | 2517.8404 | 657.3114 | 404.0321 | 771.1552
2023-01-24 21:15 | 2003.4929 | 1015.6017 | 2517.8404 | 676.2408 | 404.0321 | 768.9029
2023-01-24 21:30 | 2003.4929 | 1015.6017 | 2517.8404 | 676.2408 | 404.0321 | 768.9029
2023-01-24 21:45 | 2003.4929 | 1015.6017 | 2517.8404 | 676.2408 | 404.0321 | 768.9029
2023-01-24 22:00 | 2003.4929 | 1015.6017 | 2522.7271 | 676.2408 | 404.0321 | 768.9029
2023-01-24 22:15 | 2003.4929 | 1015.6017 | 2517.8404 | 676.2408 | 404.0321 | 768.9029
2023-01-24 22:30 | 2003.4929 | 1015.6017 | 2517.8404 | 676.2408 | 404.0321 | 768.9029
2023-01-24 22:45 | 2003.4929 | 1015.6017 | 2517.8404 | 676.2408 | 404.0321 | 768.9029
2023-01-24 23:00 | 2003.4929 | 1015.6017 | 2517.8404 | 676.2408 | 404.0321 | 768.9029
2023-01-24 23:15 | 2003.4929 | 1015.6017 | 2522.7271 | 676.2408 | 404.0321 | 768.9029
2023-01-24 23:30 | 2003.4929 | 1015.6017 | 2522.7271 | 676.2408 | 404.0321 | 768.9029
2023-01-24 23:45 | 2003.4929 | 1015.6017 | 2522.7271 | 676.2408 | 404.0321 | 768.9029
2023-01-25 | 2003.4929 | 1015.6017 | 2522.7271 | 676.2408 | 404.0321 | 768.9029
2023-01-25 00:15 | 2003.4929 | 1015.6017 | 2517.8404 | 657.3114 | 404.0321 | 768.9029
2023-01-25 00:30 | 2003.4929 | 1015.6017 | 2517.8404 | 676.2408 | 404.0321 | 768.9029
2023-01-25 00:45 | 2003.4929 | 1015.6017 | 2522.7271 | 676.2408 | 404.0321 | 768.9029
2023-01-25 01:00 | 2003.4929 | 1015.6017 | 2522.7271 | 676.2408 | 404.0321 | 768.9029
2023-01-25 01:15 | 2003.4929 | 1015.6017 | 2522.7271 | 676.2408 | 404.0321 | 768.9029
2023-01-25 01:30 | 2003.4929 | 1015.6017 | 2522.7271 | 676.2408 | 404.0321 | 768.9029
2023-01-25 01:45 | 2003.4929 | 1015.6017 | 2522.7271 | 676.2408 | 404.0321 | 768.9029
2023-01-25 02:00 | 2003.4929 | 1015.6017 | 2522.7271 | 657.3114 | 404.0321 | 771.1552
2023-01-25 02:15 | 2003.4929 | 1015.6017 | 2522.7271 | 676.2408 | 404.0321 | 773.4223
2023-01-25 02:30 | 2003.4929 | 1015.6017 | 2522.7271 | 676.2408 | 404.0321 | 773.4223
2023-01-25 02:45 | 2003.4929 | 1015.6017 | 2522.7271 | 676.2408 | 404.0321 | 775.7042
2023-01-25 03:00 | 2003.4929 | 1015.6017 | 2522.7271 | 676.2408 | 404.0321 | 775.7042
2023-01-25 03:15 | 2003.4929 | 1015.6017 | 2522.7271 | 676.2408 | 404.0321 | 778.0012
2023-01-25 03:30 | 2003.4929 | 1015.6017 | 2522.7271 | 676.2408 | 404.0321 | 778.0012
2023-01-25 03:45 | 2003.4929 | 1015.6017 | 2522.7271 | 657.3114 | 404.0321 | 778.0012
2023-01-25 04:00 | 2003.4929 | 1015.6017 | 2522.7271 | 676.2408 | 404.0321 | 778.0012
2023-01-25 04:15 | 2003.4929 | 1015.6017 | 2522.7271 | 657.3114 | 404.0321 | 778.0012
2023-01-25 04:30 | 2003.4929 | 1015.6017 | 2522.7271 | 676.2408 | 404.0321 | 778.0012
2023-01-25 04:45 | 2003.4929 | 1015.6017 | 2522.7271 | 657.3114 | 404.0321 | 778.0012
2023-01-25 05:00 | 2003.4929 | 1015.6017 | 2522.7271 | 657.3114 | 404.0321 | 778.0012
2023-01-25 05:15 | 2003.4929 | 1015.6017 | 2522.7271 | 657.3114 | 404.0321 | 778.0012
2023-01-25 05:30 | 2003.4929 | 1015.6017 | 2522.7271 | 657.3114 | 404.0321 | 838.5998
2023-01-25 05:45 | 2003.4929 | 1015.6017 | 2522.7271 | 657.3114 | 404.0321 | 780.3357
2023-01-25 06:00 | 2003.4929 | 1015.6017 | 2522.7271 | 657.3114 | 404.0321 | 780.3357
2023-01-25 06:15 | 2003.4929 | 1015.6017 | 2522.7271 | 657.3114 | 404.0321 | 841.1366
2023-01-25 06:30 | 2003.4929 | 1015.6017 | 2522.7271 | 676.2408 | 404.0321 | 780.3357
2023-01-25 06:45 | 2003.4929 | 1015.6017 | 2522.7271 | 657.3114 | 404.0321 | 780.3357
2023-01-25 07:00 | 2003.4929 | 1015.6017 | 2522.7271 | 657.3114 | 404.0321 | 841.1366
2023-01-25 07:15 | 2003.4929 | 1015.6017 | 2643.2736 | 657.3114 | 404.0321 | 841.1366
2023-01-25 07:30 | 2003.4929 | 1015.6017 | 2643.2736 | 657.3114 | 405.5917 | 841.1366
2023-01-25 07:45 | 2003.4929 | 1015.6017 | 2643.2736 | 657.3114 | 404.0321 | 841.1366
2023-01-25 08:00 | 2003.4929 | 1015.6017 | 2643.2736 | 657.3114 | 405.5917 | 841.1366
2023-01-25 08:15 | 2003.4929 | 1015.6017 | 2643.2736 | 657.3114 | 405.5917 | 841.1366
2023-01-25 08:30 | 2003.4929 | 1015.6017 | 2643.2736 | 657.3114 | 405.5917 | 841.1366
2023-01-25 08:45 | 2003.4929 | 1015.6017 | 2643.2736 | 657.3114 | 405.5917 | 841.1366
2023-01-25 09:00 | 2003.4929 | 1015.6017 | 2643.2736 | 657.3114 | 405.5917 | 841.1366
2023-01-25 09:15 | 2003.4929 | 1015.6017 | 2643.2736 | 657.3114 | 405.5917 | 841.1366
2023-01-25 09:30 | 2003.4929 | 1015.6017 | 2643.2736 | 657.3114 | 405.5917 | 841.1366
2023-01-25 09:45 | 2003.4929 | 1015.6017 | 2643.2736 | 657.3114 | 405.5917 | 841.1366
2023-01-25 10:00 | 2003.4929 | 1015.6017 | 2643.2736 | 657.3114 | 405.5917 | 841.1366
2023-01-25 10:15 | 2003.4929 | 1015.6017 | 2643.2736 | 657.3114 | 405.5917 | 841.1366
2023-01-25 10:30 | 2003.4929 | 1015.6017 | 2643.2736 | 657.3114 | 405.5917 | 841.1366
2023-01-25 10:45 | 2003.4929 | 1015.6017 | 2643.2736 | 657.3114 | 405.5917 | 841.1366
2023-01-25 11:00 | 2003.4929 | 1015.6017 | 2643.2736 | 657.3114 | 405.5917 | 841.1366
2023-01-25 11:15 | 2003.4929 | 1015.6017 | 2643.2736 | 657.3114 | 405.5917 | 843.6659
2023-01-25 11:30 | 2003.4929 | 1015.6017 | 2643.2736 | 657.3114 | 405.5917 | 841.1366
2023-01-25 11:45 | 2003.4929 | 1015.6017 | 2643.2736 | 657.3114 | 405.5917 | 841.1366
2023-01-25 12:00 | 2003.4929 | 1015.6017 | 2643.2736 | 658.0609 | 405.5917 | 841.1366
2023-01-25 12:15 | 2003.4929 | 1109.3807 | 2643.2736 | 657.3114 | 405.5917 | 841.1366
2023-01-25 12:30 | 2003.4929 | 1109.3807 | 2643.2736 | 657.3114 | 405.5917 | 841.1366
2023-01-25 12:45 | 2003.4929 | 1109.3807 | 2643.2736 | 658.0609 | 405.5917 | 841.1366
2023-01-25 13:00 | 2003.4929 | 1109.3807 | 2643.2736 | 658.0609 | 405.5917 | 841.1366
2023-01-25 13:15 | 2003.4929 | 1015.6017 | 2643.2736 | 658.0609 | 405.5917 | 841.1366
2023-01-25 13:30 | 2003.4929 | 1109.3807 | 2643.2736 | 658.0609 | 405.5917 | 841.1366
2023-01-25 13:45 | 2003.4929 | 1109.3807 | 2643.2736 | 658.0609 | 405.5917 | 841.1366
2023-01-25 14:00 | 2003.4929 | 1109.3807 | 2643.2736 | 658.0609 | 405.5917 | 838.5998
2023-01-25 14:15 | 2003.4929 | 1109.3807 | 2643.2736 | 658.0609 | 405.5917 | 838.5998
2023-01-25 14:30 | 2003.4929 | 1109.3807 | 2643.2736 | 658.0609 | 405.5917 | 838.5998
2023-01-25 14:45 | 2003.4929 | 1109.3807 | 2643.2736 | 658.0609 | 405.5917 | 838.5998
2023-01-25 15:00 | 2003.4929 | 1109.3807 | 2643.2736 | 658.0609 | 405.5917 | 838.5998
2023-01-25 15:15 | 2003.4929 | 1109.3807 | 2643.2736 | 658.0609 | 405.5917 | 838.5998
2023-01-25 15:30 | 2003.4929 | 1109.3807 | 2643.2736 | 658.0609 | 404.0321 | 838.5998
2023-01-25 15:45 | 2003.4929 | 1109.3807 | 2643.2736 | 658.0609 | 404.0321 | 838.5998
2023-01-25 16:00 | 2003.4929 | 1015.6017 | 2643.2736 | 658.0609 | 404.0321 | 838.5998
2023-01-25 16:15 | 2003.4929 | 1109.3807 | 2643.2736 | 658.0609 | 468.643 | 836.1038
2023-01-25 16:30 | 2003.4929 | 1015.6017 | 2643.2736 | 658.0609 | 468.643 | 836.1038
2023-01-25 16:45 | 2003.4929 | 1015.6017 | 2643.2736 | 658.0609 | 468.643 | 836.1038
2023-01-25 17:00 | 2003.4929 | 1015.6017 | 2643.2736 | 658.0609 | 468.643 | 836.1038
2023-01-25 17:15 | 2003.4929 | 1015.6017 | 2643.2736 | 658.0609 | 470.385 | 836.1038
2023-01-25 17:30 | 2003.4929 | 1109.3807 | 2643.2736 | 658.0609 | 470.385 | 836.1038
2023-01-25 17:45 | 2003.4929 | 1019.1661 | 2643.2736 | 658.0609 | 470.385 | 836.1038
2023-01-25 18:00 | 2003.4929 | 1015.6017 | 2643.2736 | 658.0609 | 470.385 | 836.1038
2023-01-25 18:15 | 2003.4929 | 1109.3807 | 2643.2736 | 658.0609 | 470.385 | 836.1038
2023-01-25 18:30 | 2003.4929 | 1015.6017 | 2643.2736 | 658.0609 | 470.385 | 836.1038
2023-01-25 18:45 | 2003.4929 | 1015.6017 | 2643.2736 | 658.0609 | 470.385 | 836.1038
2023-01-25 19:00 | 2003.4929 | 1015.6017 | 2643.2736 | 658.0609 | 470.385 | 836.1038
2023-01-25 19:15 | 2003.4929 | 1015.6017 | 2643.2736 | 658.8224 | 470.385 | 836.1038
2023-01-25 19:30 | 2003.4929 | 1015.6017 | 2643.2736 | 658.8224 | 470.385 | 836.1038
2023-01-25 19:45 | 2008.7827 | 1015.6017 | 2643.2736 | 658.8224 | 470.385 | 836.1038
2023-01-25 20:00 | 2003.4929 | 1015.6017 | 2643.2736 | 658.8224 | 472.1192 | 833.6242
2023-01-25 20:15 | 2003.4929 | 1015.6017 | 2643.2736 | 658.8224 | 472.1192 | 896.188
2023-01-25 20:30 | 2003.4929 | 1015.6017 | 2643.2736 | 658.8224 | 472.1192 | 896.188
2023-01-25 20:45 | 2003.4929 | 1015.6017 | 2643.2736 | 658.8224 | 472.1192 | 896.188
2023-01-25 21:00 | 2008.7827 | 1015.6017 | 2643.2736 | 658.8224 | 472.1192 | 896.188
2023-01-25 21:15 | 2008.7827 | 1015.6017 | 2648.4693 | 658.8224 | 472.1192 | 896.188
2023-01-25 21:30 | 2008.7827 | 1015.6017 | 2648.4693 | 659.5809 | 473.8985 | 898.8732
2023-01-25 21:45 | 2003.4929 | 1015.6017 | 2648.4693 | 659.5809 | 473.8985 | 896.188
2023-01-25 22:00 | 2003.4929 | 1015.6017 | 2648.4693 | 659.5809 | 408.7374 | 898.8732
2023-01-25 22:15 | 2003.4929 | 1015.6017 | 2643.2736 | 659.5809 | 408.7374 | 898.8732
2023-01-25 22:30 | 2008.7827 | 1015.6017 | 2648.4693 | 659.5809 | 408.7374 | 898.8732
2023-01-25 22:45 | 2003.4929 | 1015.6017 | 2643.2736 | 659.5809 | 410.3238 | 898.8732
2023-01-25 23:00 | 2008.7827 | 1015.6017 | 2648.4693 | 659.5809 | 410.3238 | 898.8732
2023-01-25 23:15 | 2003.4929 | 1015.6017 | 2648.4693 | 659.5809 | 410.3238 | 898.8732
2023-01-25 23:30 | 2003.4929 | 1015.6017 | 2648.4693 | 659.5809 | 411.9191 | 898.8732
2023-01-25 23:45 | 2003.4929 | 1015.6017 | 2648.4693 | 659.5809 | 411.9191 | 898.8732
2023-01-26 | 2008.7827 | 1015.6017 | 2648.4693 | 659.5809 | 411.9191 | 836.1038
2023-01-26 00:15 | 2003.4929 | 1015.6017 | 2648.4693 | 659.5809 | 411.9191 | 836.1038
2023-01-26 00:30 | 2003.4929 | 1015.6017 | 2643.2736 | 660.3516 | 413.5236 | 836.1038
2023-01-26 00:45 | 2008.7827 | 1015.6017 | 2648.4693 | 660.3516 | 413.5236 | 836.1038
2023-01-26 01:00 | 2008.7827 | 1015.6017 | 2648.4693 | 660.3516 | 415.1535 | 838.5998
2023-01-26 01:15 | 2008.7827 | 1015.6017 | 2648.4693 | 660.3516 | 415.1535 | 838.5998
2023-01-26 01:30 | 2003.4929 | 1015.6017 | 2648.4693 | 660.3516 | 415.1535 | 838.5998
2023-01-26 01:45 | 2008.7827 | 1015.6017 | 2648.4693 | 660.3516 | 415.1535 | 838.5998
2023-01-26 02:00 | 2003.4929 | 1015.6017 | 2648.4693 | 660.3516 | 415.1535 | 838.5998
2023-01-26 02:15 | 2008.7827 | 1015.6017 | 2648.4693 | 660.3516 | 415.1535 | 838.5998
2023-01-26 02:30 | 2003.4929 | 1015.6017 | 2648.4693 | 660.3516 | 415.1535 | 838.5998
2023-01-26 02:45 | 2003.4929 | 1015.6017 | 2648.4693 | 660.3516 | 415.1535 | 838.5998
2023-01-26 03:00 | 2003.4929 | 1015.6017 | 2648.4693 | 660.3516 | 415.1535 | 838.5998
2023-01-26 03:15 | 2003.4929 | 1015.6017 | 2648.4693 | 660.3516 | 413.5236 | 838.5998
2023-01-26 03:30 | 2003.4929 | 1015.6017 | 2648.4693 | 661.127 | 413.5236 | 841.1366
2023-01-26 03:45 | 2008.7827 | 1015.6017 | 2648.4693 | 661.127 | 413.5236 | 841.1366
2023-01-26 04:00 | 2003.4929 | 1015.6017 | 2648.4693 | 661.127 | 415.1535 | 841.1366
2023-01-26 04:15 | 2003.4929 | 1015.6017 | 2648.4693 | 661.127 | 415.1535 | 841.1366
2023-01-26 04:30 | 2008.7827 | 1015.6017 | 2648.4693 | 661.127 | 416.7766 | 841.1366
2023-01-26 04:45 | 2008.7827 | 1015.6017 | 2648.4693 | 661.127 | 416.7766 | 841.1366
2023-01-26 05:00 | 2008.7827 | 1015.6017 | 2648.4693 | 661.127 | 416.7766 | 841.1366
2023-01-26 05:15 | 2008.7827 | 1015.6017 | 2648.4693 | 661.127 | 416.7766 | 841.1366
2023-01-26 05:30 | 2008.7827 | 1015.6017 | 2648.4693 | 661.127 | 416.7766 | 843.6659
2023-01-26 05:45 | 2008.7827 | 1015.6017 | 2648.4693 | 661.127 | 416.7766 | 843.6659
2023-01-26 06:00 | 2008.7827 | 1015.6017 | 2648.4693 | 661.127 | 416.7766 | 843.6659
2023-01-26 06:15 | 2008.7827 | 1015.6017 | 2648.4693 | 661.127 | 416.7766 | 843.6659
2023-01-26 06:30 | 2008.7827 | 1015.6017 | 2648.4693 | 661.127 | 418.4255 | 843.6659
2023-01-26 06:45 | 2008.7827 | 1015.6017 | 2648.4693 | 680.3432 | 418.4255 | 843.6659
2023-01-26 07:00 | 2008.7827 | 1015.6017 | 2648.4693 | 680.3432 | 418.4255 | 846.2367
2023-01-26 07:15 | 2008.7827 | 1015.6017 | 2648.4693 | 680.3432 | 418.4255 | 846.2367
2023-01-26 07:30 | 2008.7827 | 1015.6017 | 2648.4693 | 680.3432 | 418.4255 | 909.8457
2023-01-26 07:45 | 2008.7827 | 1015.6017 | 2648.4693 | 680.3432 | 418.4255 | 909.8457
2023-01-26 08:00 | 2008.7827 | 1015.6017 | 2648.4693 | 680.3432 | 420.084 | 909.8457
2023-01-26 08:15 | 2008.7827 | 1015.6017 | 2648.4693 | 680.3432 | 420.084 | 909.8457
2023-01-26 08:30 | 2008.7827 | 1015.6017 | 2648.4693 | 680.3432 | 420.084 | 909.8457
2023-01-26 08:45 | 2008.7827 | 1015.6017 | 2648.4693 | 680.3432 | 420.084 | 909.8457
2023-01-26 09:00 | 2008.7827 | 1015.6017 | 2648.4693 | 680.3432 | 420.084 | 909.8457
2023-01-26 09:15 | 2008.7827 | 1015.6017 | 2648.4693 | 680.3432 | 420.084 | 909.8457
2023-01-26 09:30 | 2008.7827 | 1015.6017 | 2648.4693 | 680.3432 | 421.7356 | 909.8457
2023-01-26 09:45 | 2008.7827 | 1015.6017 | 2648.4693 | 680.3432 | 421.7356 | 909.8457
2023-01-26 10:00 | 2008.7827 | 1015.6017 | 2648.4693 | 680.3432 | 421.7356 | 909.8457
2023-01-26 10:15 | 2008.7827 | 1015.6017 | 2648.4693 | 680.3432 | 421.7356 | 909.8457
2023-01-26 10:30 | 2008.7827 | 1015.6017 | 2648.4693 | 680.3432 | 421.7356 | 909.8457
2023-01-26 10:45 | 2008.7827 | 1015.6017 | 2648.4693 | 680.3432 | 421.7356 | 846.2367
2023-01-26 11:00 | 2008.7827 | 1015.6017 | 2648.4693 | 680.3432 | 421.7356 | 846.2367
2023-01-26 11:15 | 2008.7827 | 1015.6017 | 2648.4693 | 680.3432 | 421.7356 | 846.2367
2023-01-26 11:30 | 2008.7827 | 1015.6017 | 2648.4693 | 680.3432 | 421.7356 | 846.2367
2023-01-26 11:45 | 2008.7827 | 1015.6017 | 2648.4693 | 680.3432 | 421.7356 | 846.2367
2023-01-26 12:00 | 2008.7827 | 1015.6017 | 2648.4693 | 680.3432 | 423.4135 | 846.2367
2023-01-26 12:15 | 2008.7827 | 1015.6017 | 2648.4693 | 680.3432 | 423.4135 | 846.2367
2023-01-26 12:30 | 2008.7827 | 1015.6017 | 2648.4693 | 680.3432 | 423.4135 | 846.2367
2023-01-26 12:45 | 2008.7827 | 1015.6017 | 2648.4693 | 680.3432 | 423.4135 | 846.2367
2023-01-26 13:00 | 2008.7827 | 1015.6017 | 2648.4693 | 680.3432 | 423.4135 | 846.2367
2023-01-26 13:15 | 2008.7827 | 1015.6017 | 2648.4693 | 680.3432 | 423.4135 | 846.2367
2023-01-26 13:30 | 2008.7827 | 1015.6017 | 2648.4693 | 680.3432 | 423.4135 | 846.2367
2023-01-26 13:45 | 2008.7827 | 1015.6017 | 2648.4693 | 680.3432 | 423.4135 | 846.2367
2023-01-26 14:00 | 2008.7827 | 1015.6017 | 2648.4693 | 680.3432 | 423.4135 | 846.2367
2023-01-26 14:15 | 2008.7827 | 1015.6017 | 2648.4693 | 680.3432 | 423.4135 | 846.2367
2023-01-26 14:30 | 2008.7827 | 1015.6017 | 2648.4693 | 680.3432 | 423.4135 | 846.2367
2023-01-26 14:45 | 2008.7827 | 1015.6017 | 2648.4693 | 680.3432 | 423.4135 | 846.2367
2023-01-26 15:00 | 2008.7827 | 1015.6017 | 2648.4693 | 680.3432 | 423.4135 | 846.2367
2023-01-26 15:15 | 2008.7827 | 1015.6017 | 2648.4693 | 680.3432 | 423.4135 | 846.2367
2023-01-26 15:30 | 2008.7827 | 1015.6017 | 2648.4693 | 680.3432 | 423.4135 | 846.2367
2023-01-26 15:45 | 2008.7827 | 1015.6017 | 2648.4693 | 680.3432 | 425.1014 | 846.2367
2023-01-26 16:00 | 2008.7827 | 1015.6017 | 2648.4693 | 680.3432 | 423.4135 | 846.2367
2023-01-26 16:15 | 2008.7827 | 1015.6017 | 2648.4693 | 681.182 | 425.1014 | 846.2367
2023-01-26 16:30 | 2008.7827 | 1015.6017 | 2648.4693 | 681.182 | 425.1014 | 846.2367
2023-01-26 16:45 | 2008.7827 | 1015.6017 | 2648.4693 | 681.182 | 425.1014 | 846.2367
2023-01-26 17:00 | 2008.7827 | 1015.6017 | 2648.4693 | 681.182 | 425.1014 | 846.2367
2023-01-26 17:15 | 2008.7827 | 1015.6017 | 2648.4693 | 681.182 | 425.1014 | 846.2367
2023-01-26 17:30 | 2008.7827 | 1015.6017 | 2643.2736 | 681.182 | 492.1754 | 846.2367
2023-01-26 17:45 | 2008.7827 | 1015.6017 | 2648.4693 | 681.182 | 492.1754 | 846.2367
2023-01-26 18:00 | 2008.7827 | 1015.6017 | 2648.4693 | 681.182 | 425.1014 | 846.2367
2023-01-26 18:15 | 2008.7827 | 1015.6017 | 2648.4693 | 681.182 | 425.1014 | 848.8248
2023-01-26 18:30 | 2008.7827 | 1015.6017 | 2648.4693 | 681.182 | 492.1754 | 848.8248
2023-01-26 18:45 | 2008.7827 | 1015.6017 | 2643.2736 | 681.182 | 492.1754 | 848.8248
2023-01-26 19:00 | 2008.7827 | 1015.6017 | 2643.2736 | 681.182 | 492.1754 | 848.8248
2023-01-26 19:15 | 2008.7827 | 1015.6017 | 2643.2736 | 681.182 | 425.1014 | 848.8248
2023-01-26 19:30 | 2008.7827 | 1015.6017 | 2648.4693 | 681.182 | 492.1754 | 848.8248
2023-01-26 19:45 | 2008.7827 | 1015.6017 | 2648.4693 | 681.182 | 492.1754 | 848.8248
2023-01-26 20:00 | 2008.7827 | 1019.1661 | 2643.2736 | 681.182 | 492.1754 | 848.8248
2023-01-26 20:15 | 2008.7827 | 1015.6017 | 2643.2736 | 681.182 | 492.1754 | 848.8248
2023-01-26 20:30 | 2008.7827 | 1015.6017 | 2643.2736 | 681.182 | 492.1754 | 848.8248
2023-01-26 20:45 | 2008.7827 | 1015.6017 | 2643.2736 | 681.182 | 492.1754 | 848.8248
2023-01-26 21:00 | 2008.7827 | 1015.6017 | 2643.2736 | 681.182 | 492.1754 | 848.8248
2023-01-26 21:15 | 2008.7827 | 1015.6017 | 2643.2736 | 681.182 | 492.1754 | 851.4304
2023-01-26 21:30 | 2008.7827 | 1015.6017 | 2643.2736 | 681.182 | 492.1754 | 851.4304
2023-01-26 21:45 | 2008.7827 | 1015.6017 | 2643.2736 | 681.182 | 492.1754 | 851.4304
2023-01-26 22:00 | 2008.7827 | 1015.6017 | 2643.2736 | 681.182 | 492.1754 | 851.4304
2023-01-26 22:15 | 2008.7827 | 1019.1661 | 2643.2736 | 681.182 | 492.1754 | 851.4304
2023-01-26 22:30 | 2008.7827 | 1019.1661 | 2643.2736 | 681.182 | 492.1754 | 851.4304
2023-01-26 22:45 | 2008.7827 | 1015.6017 | 2643.2736 | 681.182 | 492.1754 | 851.4304
2023-01-26 23:00 | 2008.7827 | 1019.1661 | 2643.2736 | 681.182 | 492.1754 | 851.4304
2023-01-26 23:15 | 2008.7827 | 1019.1661 | 2643.2736 | 681.182 | 494.0905 | 851.4304
2023-01-26 23:30 | 2008.7827 | 1019.1661 | 2643.2736 | 681.182 | 494.0905 | 851.4304
2023-01-26 23:45 | 2008.7827 | 1019.1661 | 2643.2736 | 681.182 | 494.0905 | 854.0536
2023-01-27 | 2008.7827 | 1019.1661 | 2643.2736 | 681.182 | 494.0905 | 854.0536
2023-01-27 00:15 | 2008.7827 | 1019.1661 | 2643.2736 | 681.182 | 494.0905 | 854.0536
2023-01-27 00:30 | 2008.7827 | 1019.1661 | 2643.2736 | 682.0259 | 494.0905 | 854.0536
2023-01-27 00:45 | 2008.7827 | 1019.1661 | 2643.2736 | 682.0259 | 494.0905 | 854.0536
2023-01-27 01:00 | 2008.7827 | 1019.1661 | 2643.2736 | 682.0259 | 494.0905 | 854.0536
2023-01-27 01:15 | 2008.7827 | 1019.1661 | 2643.2736 | 682.0259 | 494.0905 | 856.72
2023-01-27 01:30 | 2008.7827 | 1019.1661 | 2643.2736 | 682.0259 | 494.0905 | 921.1977
2023-01-27 01:45 | 2008.7827 | 1019.1661 | 2643.2736 | 682.0259 | 494.0905 | 921.1977
2023-01-27 02:00 | 2008.7827 | 1019.1661 | 2643.2736 | 682.0259 | 494.0905 | 921.1977
2023-01-27 02:15 | 2008.7827 | 1019.1661 | 2643.2736 | 682.0259 | 494.0905 | 921.1977
2023-01-27 02:30 | 2008.7827 | 1019.1661 | 2643.2736 | 682.0259 | 494.0905 | 921.1977
2023-01-27 02:45 | 2008.7827 | 1019.1661 | 2643.2736 | 682.0259 | 494.0905 | 921.1977
2023-01-27 03:00 | 2008.7827 | 1019.1661 | 2643.2736 | 682.0259 | 494.0905 | 924.0774
2023-01-27 03:15 | 2008.7827 | 1019.1661 | 2643.2736 | 682.0259 | 494.0905 | 924.0774
2023-01-27 03:30 | 2008.7827 | 1019.1661 | 2643.2736 | 682.0259 | 494.0905 | 924.0774
2023-01-27 03:45 | 2008.7827 | 1019.1661 | 2643.2736 | 682.0259 | 494.0905 | 924.0774
2023-01-27 04:00 | 2008.7827 | 1019.1661 | 2643.2736 | 682.0259 | 494.0905 | 924.0774
2023-01-27 04:15 | 2008.7827 | 1019.1661 | 2643.2736 | 682.0259 | 494.0905 | 924.0774
2023-01-27 04:30 | 2008.7827 | 1019.1661 | 2643.2736 | 682.0259 | 494.0905 | 927.0046
2023-01-27 04:45 | 2008.7827 | 1019.1661 | 2638.0542 | 682.0259 | 495.9982 | 927.0046
2023-01-27 05:00 | 2008.7827 | 1019.1661 | 2643.2736 | 682.0259 | 495.9982 | 927.0046
2023-01-27 05:15 | 2008.7827 | 1019.1661 | 2638.0542 | 682.0259 | 495.9982 | 927.0046
2023-01-27 05:30 | 2008.7827 | 1019.1661 | 2638.0542 | 682.0259 | 495.9982 | 927.0046
2023-01-27 05:45 | 2008.7827 | 1019.1661 | 2638.0542 | 682.0259 | 495.9982 | 927.0046
2023-01-27 06:00 | 2008.7827 | 1019.1661 | 2638.0542 | 682.0259 | 495.9982 | 927.0046
2023-01-27 06:15 | 2008.7827 | 1019.1661 | 2638.0542 | 682.0259 | 495.9982 | 929.9521
2023-01-27 06:30 | 2008.7827 | 1019.1661 | 2638.0542 | 682.0259 | 495.9982 | 929.9521
2023-01-27 06:45 | 2008.7827 | 1019.1661 | 2638.0542 | 682.0259 | 495.9982 | 929.9521
2023-01-27 07:00 | 2008.7827 | 1019.1661 | 2638.0542 | 682.0259 | 495.9982 | 929.9521
2023-01-27 07:15 | 2008.7827 | 1019.1661 | 2638.0542 | 682.0259 | 495.9982 | 929.9521
2023-01-27 07:30 | 2008.7827 | 1019.1661 | 2638.0542 | 682.0259 | 495.9982 | 932.9202
2023-01-27 07:45 | 2008.7827 | 1019.1661 | 2638.0542 | 682.0259 | 495.9982 | 932.9202
2023-01-27 08:00 | 2008.7827 | 1019.1661 | 2638.0542 | 682.0259 | 495.9982 | 932.9202
2023-01-27 08:15 | 2008.7827 | 1019.1661 | 2632.9153 | 682.0259 | 495.9982 | 932.9202
2023-01-27 08:30 | 2008.7827 | 1019.1661 | 2632.9153 | 682.0259 | 495.9982 | 932.9202
2023-01-27 08:45 | 2008.7827 | 1019.1661 | 2632.9153 | 682.0259 | 495.9982 | 932.9202
2023-01-27 09:00 | 2008.7827 | 1019.1661 | 2632.9153 | 682.0259 | 495.9982 | 932.9202
2023-01-27 09:15 | 2008.7827 | 1019.1661 | 2632.9153 | 682.0259 | 495.9982 | 932.9202
2023-01-27 09:30 | 2008.7827 | 1019.1661 | 2632.9153 | 682.0259 | 495.9982 | 932.9202
2023-01-27 09:45 | 2008.7827 | 1019.1661 | 2632.9153 | 682.0259 | 497.9172 | 932.9202
2023-01-27 10:00 | 2008.7827 | 1019.1661 | 2632.9153 | 682.0259 | 497.9172 | 867.5455
2023-01-27 10:15 | 2008.7827 | 1019.1661 | 2632.9153 | 682.0259 | 497.9172 | 870.3057
2023-01-27 10:30 | 2008.7827 | 1019.1661 | 2756.7468 | 682.0259 | 497.9172 | 867.5455
2023-01-27 10:45 | 2008.7827 | 1019.1661 | 2756.7468 | 682.0259 | 497.9172 | 867.5455
2023-01-27 11:00 | 2008.7827 | 1019.1661 | 2756.7468 | 682.0259 | 497.9172 | 867.5455
2023-01-27 11:15 | 2008.7827 | 1019.1661 | 2756.7468 | 682.0259 | 497.9172 | 867.5455
2023-01-27 11:30 | 2008.7827 | 1019.1661 | 2756.7468 | 682.0259 | 497.9172 | 867.5455
2023-01-27 11:45 | 2008.7827 | 1019.1661 | 2756.7468 | 682.0259 | 497.9172 | 867.5455
2023-01-27 12:00 | 2008.7827 | 1019.1661 | 2756.7468 | 682.0259 | 497.9172 | 867.5455
2023-01-27 12:15 | 2008.7827 | 1019.1661 | 2756.7468 | 682.0259 | 497.9172 | 864.8046
2023-01-27 12:30 | 2008.7827 | 1019.1661 | 2756.7468 | 682.0259 | 497.9172 | 864.8046
2023-01-27 12:45 | 2008.7827 | 1019.1661 | 2756.7468 | 682.0259 | 497.9172 | 864.8046
2023-01-27 13:00 | 2008.7827 | 1019.1661 | 2756.7468 | 682.0259 | 497.9172 | 862.0826
2023-01-27 13:15 | 2008.7827 | 1019.1661 | 2756.7468 | 682.0259 | 497.9172 | 862.0826
2023-01-27 13:30 | 2008.7827 | 1019.1661 | 2756.7468 | 682.0259 | 497.9172 | 862.0826
2023-01-27 13:45 | 2008.7827 | 1022.7501 | 2756.7468 | 682.0259 | 497.9172 | 859.3794
2023-01-27 14:00 | 2008.7827 | 1019.1661 | 2756.7468 | 682.0259 | 497.9172 | 924.0774
2023-01-27 14:15 | 2008.7827 | 1022.7501 | 2756.7468 | 682.875 | 497.9172 | 924.0774
2023-01-27 14:30 | 2008.7827 | 1022.7501 | 2756.7468 | 682.0259 | 497.9172 | 921.1977
2023-01-27 14:45 | 2008.7827 | 1022.7501 | 2756.7468 | 682.0259 | 497.9172 | 924.0774
2023-01-27 15:00 | 2008.7827 | 1022.7501 | 2756.7468 | 682.0259 | 497.9172 | 921.1977
2023-01-27 15:15 | 2008.7827 | 1022.7501 | 2756.7468 | 682.0259 | 497.9172 | 921.1977
2023-01-27 15:30 | 2008.7827 | 1022.7501 | 2756.7468 | 682.0259 | 497.9172 | 921.1977
2023-01-27 15:45 | 2014.1553 | 1022.7501 | 2756.7468 | 682.0259 | 497.9172 | 921.1977
2023-01-27 16:00 | 2014.1553 | 1022.7501 | 2756.7468 | 682.0259 | 497.9172 | 921.1977
2023-01-27 16:15 | 2014.1553 | 1022.7501 | 2756.7468 | 682.0259 | 497.9172 | 921.1977
2023-01-27 16:30 | 2014.1553 | 1022.7501 | 2756.7468 | 682.0259 | 497.9172 | 856.72
2023-01-27 16:45 | 2014.1553 | 1019.1661 | 2756.7468 | 682.0259 | 497.9172 | 921.1977
2023-01-27 17:00 | 2014.1553 | 1022.7501 | 2756.7468 | 682.0259 | 497.9172 | 921.1977
2023-01-27 17:15 | 2008.7827 | 1022.7501 | 2756.7468 | 682.0259 | 497.9172 | 856.72
2023-01-27 17:30 | 2014.1553 | 1022.7501 | 2756.7468 | 682.0259 | 497.9172 | 854.0536
2023-01-27 17:45 | 2014.1553 | 1022.7501 | 2756.7468 | 682.0259 | 497.9172 | 854.0536
2023-01-27 18:00 | 2014.1553 | 1022.7501 | 2756.7468 | 682.0259 | 497.9172 | 854.0536
2023-01-27 18:15 | 2014.1553 | 1022.7501 | 2756.7468 | 682.0259 | 497.9172 | 854.0536
2023-01-27 18:30 | 2014.1553 | 1022.7501 | 2756.7468 | 682.0259 | 497.9172 | 854.0536
2023-01-27 18:45 | 2014.1553 | 1022.7501 | 2751.2994 | 682.0259 | 497.9172 | 854.0536
2023-01-27 19:00 | 2014.1553 | 1022.7501 | 2751.2994 | 682.0259 | 497.9172 | 854.0536
2023-01-27 19:15 | 2014.1553 | 1022.7501 | 2751.2994 | 682.0259 | 497.9172 | 854.0536
2023-01-27 19:30 | 2014.1553 | 1022.7501 | 2751.2994 | 682.0259 | 497.9172 | 854.0536
2023-01-27 19:45 | 2014.1553 | 1022.7501 | 2756.7468 | 682.0259 | 497.9172 | 854.0536
2023-01-27 20:00 | 2014.1553 | 1022.7501 | 2756.7468 | 682.0259 | 497.9172 | 854.0536
2023-01-27 20:15 | 2014.1553 | 1022.7501 | 2756.7468 | 682.0259 | 497.9172 | 854.0536
2023-01-27 20:30 | 2014.1553 | 1022.7501 | 2756.7468 | 682.0259 | 497.9172 | 856.72
2023-01-27 20:45 | 2014.1553 | 1022.7501 | 2756.7468 | 682.0259 | 497.9172 | 856.72
2023-01-27 21:00 | 2014.1553 | 1022.7501 | 2756.7468 | 682.0259 | 497.9172 | 856.72
2023-01-27 21:15 | 2014.1553 | 1022.7501 | 2756.7468 | 682.0259 | 497.9172 | 856.72
2023-01-27 21:30 | 2014.1553 | 1022.7501 | 2756.7468 | 682.0259 | 497.9172 | 856.72
2023-01-27 21:45 | 2014.1553 | 1022.7501 | 2756.7468 | 682.0259 | 497.9172 | 856.72
2023-01-27 22:00 | 2014.1553 | 1022.7501 | 2756.7468 | 682.0259 | 497.9172 | 856.72
2023-01-27 22:15 | 2014.1553 | 1022.7501 | 2756.7468 | 682.0259 | 497.9172 | 856.72
2023-01-27 22:30 | 2014.1553 | 1022.7501 | 2756.7468 | 682.0259 | 497.9172 | 856.72
2023-01-27 22:45 | 2014.1553 | 1022.7501 | 2756.7468 | 682.0259 | 497.9172 | 856.72
2023-01-27 23:00 | 2014.1553 | 1022.7501 | 2632.9153 | 682.0259 | 497.9172 | 856.72
2023-01-27 23:15 | 2014.1553 | 1022.7501 | 2632.9153 | 682.0259 | 497.9172 | 856.72
2023-01-27 23:30 | 2014.1553 | 1022.7501 | 2632.9153 | 682.0259 | 497.9172 | 856.72
2023-01-27 23:45 | 2014.1553 | 1022.7501 | 2632.9153 | 682.0259 | 497.9172 | 856.72
2023-01-28 | 2014.1553 | 1022.7501 | 2632.9153 | 682.0259 | 497.9172 | 856.72
2023-01-28 00:15 | 2014.1553 | 1022.7501 | 2632.9153 | 682.0259 | 497.9172 | 856.72
2023-01-28 00:30 | 2014.1553 | 1022.7501 | 2632.9153 | 682.0259 | 497.9172 | 856.72
2023-01-28 00:45 | 2014.1553 | 1022.7501 | 2632.9153 | 682.0259 | 497.9172 | 856.72
2023-01-28 01:00 | 2014.1553 | 1022.7501 | 2632.9153 | 682.0259 | 497.9172 | 794.6766
2023-01-28 01:15 | 2014.1553 | 1022.7501 | 2632.9153 | 682.0259 | 497.9172 | 794.6766
2023-01-28 01:30 | 2014.1553 | 1022.7501 | 2632.9153 | 682.0259 | 497.9172 | 794.6766
2023-01-28 01:45 | 2014.1553 | 1022.7501 | 2632.9153 | 682.0259 | 497.9172 | 794.6766
2023-01-28 02:00 | 2014.1553 | 1022.7501 | 2632.9153 | 682.0259 | 497.9172 | 794.6766
2023-01-28 02:15 | 2014.1553 | 1022.7501 | 2632.9153 | 682.0259 | 497.9172 | 794.6766
2023-01-28 02:30 | 2014.1553 | 1022.7501 | 2632.9153 | 682.0259 | 497.9172 | 794.6766
2023-01-28 02:45 | 2014.1553 | 1022.7501 | 2632.9153 | 682.0259 | 497.9172 | 794.6766
2023-01-28 03:00 | 2014.1553 | 1022.7501 | 2632.9153 | 682.0259 | 497.9172 | 794.6766
2023-01-28 03:15 | 2014.1553 | 1022.7501 | 2632.9153 | 682.0259 | 497.9172 | 794.6766
2023-01-28 03:30 | 2014.1553 | 1022.7501 | 2632.9153 | 682.0259 | 497.9172 | 794.6766
2023-01-28 03:45 | 2014.1553 | 1022.7501 | 2632.9153 | 682.0259 | 497.9172 | 797.124
2023-01-28 04:00 | 2014.1553 | 1022.7501 | 2632.9153 | 682.0259 | 497.9172 | 797.124
2023-01-28 04:15 | 2014.1553 | 1022.7501 | 2632.9153 | 702.0385 | 497.9172 | 797.124
2023-01-28 04:30 | 2014.1553 | 1022.7501 | 2632.9153 | 682.0259 | 497.9172 | 797.124
2023-01-28 04:45 | 2014.1553 | 1022.7501 | 2632.9153 | 682.0259 | 497.9172 | 797.124
2023-01-28 05:00 | 2014.1553 | 1022.7501 | 2632.9153 | 682.0259 | 497.9172 | 797.124
2023-01-28 05:15 | 2014.1553 | 1022.7501 | 2632.9153 | 702.0385 | 497.9172 | 797.124
2023-01-28 05:30 | 2014.1553 | 1022.7501 | 2632.9153 | 682.0259 | 497.9172 | 797.124
2023-01-28 05:45 | 2014.1553 | 1022.7501 | 2632.9153 | 682.0259 | 497.9172 | 797.124
2023-01-28 06:00 | 2014.1553 | 1022.7501 | 2632.9153 | 702.0385 | 497.9172 | 797.124
2023-01-28 06:15 | 2014.1553 | 1022.7501 | 2632.9153 | 682.0259 | 497.9172 | 797.124
2023-01-28 06:30 | 2014.1553 | 1022.7501 | 2632.9153 | 682.0259 | 497.9172 | 797.124
2023-01-28 06:45 | 2014.1553 | 1022.7501 | 2756.7468 | 682.0259 | 497.9172 | 797.124
2023-01-28 07:00 | 2014.1553 | 1022.7501 | 2756.7468 | 702.0385 | 497.9172 | 797.124
2023-01-28 07:15 | 2014.1553 | 1022.7501 | 2756.7468 | 702.0385 | 495.9982 | 797.124
2023-01-28 07:30 | 2014.1553 | 1022.7501 | 2756.7468 | 702.0385 | 497.9172 | 797.124
2023-01-28 07:45 | 2014.1553 | 1022.7501 | 2756.7468 | 702.0385 | 495.9982 | 797.124
2023-01-28 08:00 | 2014.1553 | 1022.7501 | 2756.7468 | 702.0385 | 497.9172 | 799.6116
2023-01-28 08:15 | 2014.1553 | 1022.7501 | 2756.7468 | 702.0385 | 495.9982 | 799.6116
2023-01-28 08:30 | 2014.1553 | 1022.7501 | 2756.7468 | 702.0385 | 495.9982 | 799.6116
2023-01-28 08:45 | 2014.1553 | 1022.7501 | 2751.2994 | 702.0385 | 495.9982 | 797.124
2023-01-28 09:00 | 2014.1553 | 1022.7501 | 2756.7468 | 702.0385 | 495.9982 | 799.6116
2023-01-28 09:15 | 2014.1553 | 1022.7501 | 2756.7468 | 682.0259 | 495.9982 | 737.3133
2023-01-28 09:30 | 2014.1553 | 1022.7501 | 2751.2994 | 702.0385 | 495.9982 | 737.3133
2023-01-28 09:45 | 2014.1553 | 1022.7501 | 2751.2994 | 702.0385 | 495.9982 | 737.3133
2023-01-28 10:00 | 2014.1553 | 1022.7501 | 2751.2994 | 702.0385 | 495.9982 | 737.3133
2023-01-28 10:15 | 2014.1553 | 1022.7501 | 2751.2994 | 702.0385 | 495.9982 | 737.3133
2023-01-28 10:30 | 2014.1553 | 1022.7501 | 2756.7468 | 702.0385 | 495.9982 | 737.3133
2023-01-28 10:45 | 2014.1553 | 1022.7501 | 2751.2994 | 702.0385 | 495.9982 | 737.3133
2023-01-28 11:00 | 2014.1553 | 1026.3904 | 2751.2994 | 702.0385 | 495.9982 | 735.0697
2023-01-28 11:15 | 2014.1553 | 1022.7501 | 2751.2994 | 702.0385 | 495.9982 | 735.0697
2023-01-28 11:30 | 2014.1553 | 1022.7501 | 2751.2994 | 702.0385 | 495.9982 | 735.0697
2023-01-28 11:45 | 2014.1553 | 1022.7501 | 2751.2994 | 682.0259 | 495.9982 | 732.8202
2023-01-28 12:00 | 2014.1553 | 1022.7501 | 2751.2994 | 682.0259 | 495.9982 | 732.8202
2023-01-28 12:15 | 2014.1553 | 1022.7501 | 2756.7468 | 682.0259 | 495.9982 | 730.607
2023-01-28 12:30 | 2014.1553 | 1026.3904 | 2751.2994 | 682.0259 | 495.9982 | 730.607
2023-01-28 12:45 | 2014.1553 | 1026.3904 | 2751.2994 | 682.0259 | 495.9982 | 728.4088
2023-01-28 13:00 | 2014.1553 | 1026.3904 | 2751.2994 | 682.0259 | 495.9982 | 728.4088
2023-01-28 13:15 | 2014.1553 | 1026.3904 | 2751.2994 | 682.0259 | 495.9982 | 726.2253
2023-01-28 13:30 | 2014.1553 | 1026.3904 | 2751.2994 | 682.0259 | 494.0905 | 785.0292
2023-01-28 13:45 | 2014.1553 | 1026.3904 | 2751.2994 | 682.0259 | 494.0905 | 782.6634
2023-01-28 14:00 | 2014.1553 | 1026.3904 | 2751.2994 | 682.0259 | 494.0905 | 782.6634
2023-01-28 14:15 | 2014.1553 | 1026.3904 | 2751.2994 | 682.0259 | 494.0905 | 780.3357
2023-01-28 14:30 | 2014.1553 | 1026.3904 | 2751.2994 | 682.0259 | 494.0905 | 780.3357
2023-01-28 14:45 | 2014.1553 | 1026.3904 | 2751.2994 | 682.0259 | 494.0905 | 778.0012
2023-01-28 15:00 | 2014.1553 | 1026.3904 | 2756.7468 | 682.0259 | 494.0905 | 778.0012
2023-01-28 15:15 | 2014.1553 | 1026.3904 | 2756.7468 | 682.0259 | 494.0905 | 778.0012
2023-01-28 15:30 | 2014.1553 | 1026.3904 | 2756.7468 | 682.0259 | 494.0905 | 775.7042
2023-01-28 15:45 | 2014.1553 | 1026.3904 | 2751.2994 | 682.0259 | 494.0905 | 775.7042
2023-01-28 16:00 | 2014.1553 | 1026.3904 | 2751.2994 | 682.0259 | 494.0905 | 775.7042
2023-01-28 16:15 | 2014.1553 | 1026.3904 | 2751.2994 | 682.0259 | 494.0905 | 773.4223
2023-01-28 16:30 | 2014.1553 | 1026.3904 | 2751.2994 | 682.0259 | 494.0905 | 773.4223
2023-01-28 16:45 | 2014.1553 | 1026.3904 | 2751.2994 | 682.0259 | 494.0905 | 773.4223
2023-01-28 17:00 | 2014.1553 | 1026.3904 | 2751.2994 | 682.0259 | 494.0905 | 773.4223
2023-01-28 17:15 | 2014.1553 | 1026.3904 | 2751.2994 | 682.0259 | 494.0905 | 773.4223
2023-01-28 17:30 | 2014.1553 | 1026.3904 | 2751.2994 | 682.0259 | 492.1754 | 773.4223
2023-01-28 17:45 | 2014.1553 | 1026.3904 | 2751.2994 | 682.0259 | 492.1754 | 773.4223
2023-01-28 18:00 | 2019.5572 | 1026.3904 | 2751.2994 | 682.0259 | 492.1754 | 773.4223
2023-01-28 18:15 | 2014.1553 | 1026.3904 | 2751.2994 | 682.0259 | 492.1754 | 771.1552
2023-01-28 18:30 | 2014.1553 | 1026.3904 | 2751.2994 | 682.0259 | 492.1754 | 771.1552
2023-01-28 18:45 | 2019.5572 | 1026.3904 | 2751.2994 | 682.0259 | 492.1754 | 771.1552
2023-01-28 19:00 | 2019.5572 | 1026.3904 | 2751.2994 | 682.0259 | 492.1754 | 771.1552
2023-01-28 19:15 | 2019.5572 | 1026.3904 | 2751.2994 | 682.0259 | 492.1754 | 771.1552
2023-01-28 19:30 | 2019.5572 | 1026.3904 | 2751.2994 | 682.0259 | 492.1754 | 771.1552
2023-01-28 19:45 | 2019.5572 | 1026.3904 | 2751.2994 | 682.0259 | 492.1754 | 771.1552
2023-01-28 20:00 | 2019.5572 | 1026.3904 | 2751.2994 | 682.0259 | 492.1754 | 771.1552
2023-01-28 20:15 | 2019.5572 | 1026.3904 | 2751.2994 | 682.0259 | 492.1754 | 771.1552
2023-01-28 20:30 | 2019.5572 | 1026.3904 | 2751.2994 | 682.0259 | 490.2902 | 771.1552
2023-01-28 20:45 | 2019.5572 | 1026.3904 | 2751.2994 | 682.0259 | 490.2902 | 771.1552
2023-01-28 21:00 | 2019.5572 | 1026.3904 | 2751.2994 | 682.0259 | 490.2902 | 771.1552
2023-01-28 21:15 | 2019.5572 | 1026.3904 | 2751.2994 | 682.0259 | 490.2902 | 771.1552
2023-01-28 21:30 | 2019.5572 | 1026.3904 | 2751.2994 | 682.0259 | 490.2902 | 771.1552
2023-01-28 21:45 | 2019.5572 | 1026.3904 | 2751.2994 | 681.182 | 490.2902 | 771.1552
2023-01-28 22:00 | 2019.5572 | 1026.3904 | 2751.2994 | 682.0259 | 490.2902 | 771.1552
2023-01-28 22:15 | 2019.5572 | 1026.3904 | 2751.2994 | 681.182 | 490.2902 | 771.1552
2023-01-28 22:30 | 2019.5572 | 1026.3904 | 2751.2994 | 682.0259 | 490.2902 | 771.1552
2023-01-28 22:45 | 2019.5572 | 1026.3904 | 2751.2994 | 682.0259 | 490.2902 | 771.1552
2023-01-28 23:00 | 2019.5572 | 1026.3904 | 2751.2994 | 681.182 | 490.2902 | 773.4223
2023-01-28 23:15 | 2019.5572 | 1026.3904 | 2751.2994 | 681.182 | 490.2902 | 773.4223
2023-01-28 23:30 | 2019.5572 | 1026.3904 | 2751.2994 | 681.182 | 490.2902 | 773.4223
2023-01-28 23:45 | 2019.5572 | 1026.3904 | 2751.2994 | 681.182 | 490.2902 | 773.4223
2023-01-29 | 2019.5572 | 1026.3904 | 2751.2994 | 681.182 | 490.2902 | 773.4223
2023-01-29 00:15 | 2019.5572 | 1026.3904 | 2751.2994 | 681.182 | 490.2902 | 773.4223
2023-01-29 00:30 | 2019.5572 | 1026.3904 | 2751.2994 | 681.182 | 490.2902 | 773.4223
2023-01-29 00:45 | 2019.5572 | 1026.3904 | 2751.2994 | 681.182 | 490.2902 | 773.4223
2023-01-29 01:00 | 2019.5572 | 1026.3904 | 2751.2994 | 681.182 | 490.2902 | 773.4223
2023-01-29 01:15 | 2019.5572 | 1026.3904 | 2751.2994 | 681.182 | 490.2902 | 773.4223
2023-01-29 01:30 | 2019.5572 | 1026.3904 | 2751.2994 | 681.182 | 490.2902 | 773.4223
2023-01-29 01:45 | 2019.5572 | 1026.3904 | 2751.2994 | 681.182 | 490.2902 | 773.4223
2023-01-29 02:00 | 2019.5572 | 1026.3904 | 2751.2994 | 681.182 | 488.4161 | 773.4223
2023-01-29 02:15 | 2019.5572 | 1026.3904 | 2751.2994 | 681.182 | 488.4161 | 773.4223
2023-01-29 02:30 | 2019.5572 | 1026.3904 | 2751.2994 | 681.182 | 488.4161 | 773.4223
2023-01-29 02:45 | 2019.5572 | 1026.3904 | 2751.2994 | 681.182 | 488.4161 | 773.4223
2023-01-29 03:00 | 2019.5572 | 1026.3904 | 2751.2994 | 681.182 | 488.4161 | 771.1552
2023-01-29 03:15 | 2019.5572 | 1026.3904 | 2751.2994 | 681.182 | 488.4161 | 771.1552
2023-01-29 03:30 | 2019.5572 | 1026.3904 | 2751.2994 | 681.182 | 488.4161 | 771.1552
2023-01-29 03:45 | 2019.5572 | 1026.3904 | 2751.2994 | 681.182 | 488.4161 | 771.1552
2023-01-29 04:00 | 2019.5572 | 1026.3904 | 2751.2994 | 681.182 | 488.4161 | 771.1552
2023-01-29 04:15 | 2019.5572 | 1026.3904 | 2751.2994 | 681.182 | 488.4161 | 771.1552
2023-01-29 04:30 | 2019.5572 | 1026.3904 | 2751.2994 | 681.182 | 488.4161 | 771.1552
2023-01-29 04:45 | 2019.5572 | 1026.3904 | 2751.2994 | 681.182 | 488.4161 | 771.1552
2023-01-29 05:00 | 2019.5572 | 1026.3904 | 2751.2994 | 681.182 | 488.4161 | 771.1552
2023-01-29 05:15 | 2019.5572 | 1026.3904 | 2751.2994 | 681.182 | 488.4161 | 771.1552
2023-01-29 05:30 | 2019.5572 | 1026.3904 | 2751.2994 | 681.182 | 488.4161 | 768.9029
2023-01-29 05:45 | 2019.5572 | 1026.3904 | 2751.2994 | 681.182 | 486.5714 | 768.9029
2023-01-29 06:00 | 2019.5572 | 1026.3904 | 2751.2994 | 681.182 | 488.4161 | 768.9029
2023-01-29 06:15 | 2019.5572 | 1026.3904 | 2751.2994 | 681.182 | 488.4161 | 768.9029
2023-01-29 06:30 | 2019.5572 | 1026.3904 | 2751.2994 | 681.182 | 486.5714 | 768.9029
2023-01-29 06:45 | 2019.5572 | 1026.3904 | 2751.2994 | 681.182 | 486.5714 | 768.9029
2023-01-29 07:00 | 2019.5572 | 1026.3904 | 2751.2994 | 681.182 | 486.5714 | 768.9029
2023-01-29 07:15 | 2019.5572 | 1026.3904 | 2751.2994 | 681.182 | 486.5714 | 768.9029
2023-01-29 07:30 | 2019.5572 | 1026.3904 | 2751.2994 | 681.182 | 486.5714 | 768.9029
2023-01-29 07:45 | 2019.5572 | 1026.3904 | 2751.2994 | 681.182 | 486.5714 | 768.9029
2023-01-29 08:00 | 2019.5572 | 1030.0144 | 2751.2994 | 681.182 | 486.5714 | 768.9029
2023-01-29 08:15 | 2019.5572 | 1030.0144 | 2751.2994 | 681.182 | 486.5714 | 766.6652
2023-01-29 08:30 | 2019.5572 | 1026.3904 | 2751.2994 | 681.182 | 486.5714 | 766.6652
2023-01-29 08:45 | 2019.5572 | 1030.0144 | 2751.2994 | 681.182 | 486.5714 | 766.6652
2023-01-29 09:00 | 2019.5572 | 1030.0144 | 2751.2994 | 681.182 | 486.5714 | 766.6652
2023-01-29 09:15 | 2019.5572 | 1030.0144 | 2751.2994 | 681.182 | 486.5714 | 766.6652
2023-01-29 09:30 | 2019.5572 | 1026.3904 | 2751.2994 | 681.182 | 486.5714 | 766.6652
2023-01-29 09:45 | 2019.5572 | 1030.0144 | 2745.8815 | 681.182 | 486.5714 | 766.6652
2023-01-29 10:00 | 2019.5572 | 1030.0144 | 2745.8815 | 681.182 | 486.5714 | 766.6652
2023-01-29 10:15 | 2019.5572 | 1030.0144 | 2745.8815 | 681.182 | 486.5714 | 766.6652
2023-01-29 10:30 | 2019.5572 | 1030.0144 | 2751.2994 | 681.182 | 486.5714 | 764.4419
2023-01-29 10:45 | 2019.5572 | 1030.0144 | 2745.8815 | 681.182 | 486.5714 | 764.4419
2023-01-29 11:00 | 2019.5572 | 1030.0144 | 2745.8815 | 681.182 | 486.5714 | 764.4419
2023-01-29 11:15 | 2019.5572 | 1030.0144 | 2751.2994 | 681.182 | 486.5714 | 762.2541
2023-01-29 11:30 | 2019.5572 | 1030.0144 | 2751.2994 | 681.182 | 486.5714 | 762.2541
2023-01-29 11:45 | 2019.5572 | 1030.0144 | 2745.8815 | 681.182 | 486.5714 | 762.2541
2023-01-29 12:00 | 2019.5572 | 1030.0144 | 2751.2994 | 681.182 | 484.719 | 762.2541
2023-01-29 12:15 | 2019.5572 | 1030.0144 | 2745.8815 | 681.182 | 486.5714 | 762.2541
2023-01-29 12:30 | 2019.5572 | 1030.0144 | 2745.8815 | 681.182 | 484.719 | 760.0803
2023-01-29 12:45 | 2019.5572 | 1030.0144 | 2745.8815 | 681.182 | 486.5714 | 760.0803
2023-01-29 13:00 | 2019.5572 | 1030.0144 | 2745.8815 | 681.182 | 486.5714 | 760.0803
2023-01-29 13:15 | 2019.5572 | 1030.0144 | 2745.8815 | 681.182 | 486.5714 | 760.0803
2023-01-29 13:30 | 2019.5572 | 1030.0144 | 2745.8815 | 681.182 | 484.719 | 760.0803
2023-01-29 13:45 | 2019.5572 | 1030.0144 | 2745.8815 | 681.182 | 484.719 | 760.0803
2023-01-29 14:00 | 2019.5572 | 1030.0144 | 2745.8815 | 681.182 | 484.719 | 757.8993
2023-01-29 14:15 | 2019.5572 | 1030.0144 | 2745.8815 | 681.182 | 484.719 | 757.8993
2023-01-29 14:30 | 2019.5572 | 1030.0144 | 2745.8815 | 681.182 | 486.5714 | 757.8993
2023-01-29 14:45 | 2019.5572 | 1030.0144 | 2745.8815 | 681.182 | 486.5714 | 757.8993
2023-01-29 15:00 | 2019.5572 | 1030.0144 | 2745.8815 | 681.182 | 484.719 | 757.8993
2023-01-29 15:15 | 2019.5572 | 1030.0144 | 2745.8815 | 681.182 | 484.719 | 755.753
2023-01-29 15:30 | 2019.5572 | 1030.0144 | 2745.8815 | 681.182 | 484.719 | 755.753
2023-01-29 15:45 | 2019.5572 | 1030.0144 | 2745.8815 | 681.182 | 484.719 | 755.753
2023-01-29 16:00 | 2019.5572 | 1030.0144 | 2745.8815 | 681.182 | 484.719 | 755.753
2023-01-29 16:15 | 2019.5572 | 1030.0144 | 2745.8815 | 681.182 | 484.719 | 755.753
2023-01-29 16:30 | 2019.5572 | 1030.0144 | 2745.8815 | 681.182 | 484.719 | 753.6203
2023-01-29 16:45 | 2019.5572 | 1030.0144 | 2745.8815 | 681.182 | 486.5714 | 755.753
2023-01-29 17:00 | 2024.9884 | 1030.0144 | 2745.8815 | 681.182 | 486.5714 | 753.6203
2023-01-29 17:15 | 2019.5572 | 1030.0144 | 2745.8815 | 681.182 | 486.5714 | 753.6203
2023-01-29 17:30 | 2019.5572 | 1030.0144 | 2745.8815 | 681.182 | 484.719 | 753.6203
2023-01-29 17:45 | 2019.5572 | 1030.0144 | 2745.8815 | 681.182 | 484.719 | 753.6203
2023-01-29 18:00 | 2024.9884 | 1030.0144 | 2745.8815 | 681.182 | 484.719 | 753.6203
2023-01-29 18:15 | 2019.5572 | 1030.0144 | 2745.8815 | 681.182 | 484.719 | 753.6203
2023-01-29 18:30 | 2019.5572 | 1030.0144 | 2745.8815 | 681.182 | 484.719 | 753.6203
2023-01-29 18:45 | 2019.5572 | 1030.0144 | 2745.8815 | 681.182 | 484.719 | 753.6203
2023-01-29 19:00 | 2019.5572 | 1030.0144 | 2745.8815 | 681.182 | 484.719 | 753.6203
2023-01-29 19:15 | 2019.5572 | 1030.0144 | 2745.8815 | 681.182 | 484.719 | 753.6203
2023-01-29 19:30 | 2024.9884 | 1030.0144 | 2745.8815 | 681.182 | 484.719 | 753.6203
2023-01-29 19:45 | 2019.5572 | 1030.0144 | 2745.8815 | 681.182 | 484.719 | 753.6203
2023-01-29 20:00 | 2019.5572 | 1030.0144 | 2745.8815 | 681.182 | 484.719 | 753.6203
2023-01-29 20:15 | 2019.5572 | 1030.0144 | 2745.8815 | 681.182 | 484.719 | 753.6203
2023-01-29 20:30 | 2019.5572 | 1030.0144 | 2745.8815 | 681.182 | 484.719 | 753.6203
2023-01-29 20:45 | 2024.9884 | 1030.0144 | 2745.8815 | 681.182 | 484.719 | 753.6203
2023-01-29 21:00 | 2024.9884 | 1030.0144 | 2745.8815 | 681.182 | 484.719 | 753.6203
2023-01-29 21:15 | 2024.9884 | 1030.0144 | 2745.8815 | 681.182 | 484.719 | 753.6203
2023-01-29 21:30 | 2024.9884 | 1030.0144 | 2745.8815 | 681.182 | 484.719 | 753.6203
2023-01-29 21:45 | 2024.9884 | 1030.0144 | 2745.8815 | 681.182 | 482.8774 | 753.6203
2023-01-29 22:00 | 2024.9884 | 1030.0144 | 2745.8815 | 681.182 | 484.719 | 753.6203
2023-01-29 22:15 | 2024.9884 | 1030.0144 | 2745.8815 | 681.182 | 484.719 | 753.6203
2023-01-29 22:30 | 2024.9884 | 1030.0144 | 2745.8815 | 681.182 | 484.719 | 753.6203
2023-01-29 22:45 | 2024.9884 | 1030.0144 | 2745.8815 | 681.182 | 484.719 | 753.6203
2023-01-29 23:00 | 2024.9884 | 1030.0144 | 2745.8815 | 681.182 | 484.719 | 753.6203
2023-01-29 23:15 | 2024.9884 | 1030.0144 | 2745.8815 | 681.182 | 482.8774 | 753.6203
2023-01-29 23:30 | 2024.9884 | 1030.0144 | 2745.8815 | 681.182 | 482.8774 | 753.6203
2023-01-29 23:45 | 2024.9884 | 1030.0144 | 2745.8815 | 681.182 | 482.8774 | 755.753
2023-01-30 | 2024.9884 | 1030.0144 | 2745.8815 | 681.182 | 482.8774 | 755.753
2023-01-30 00:15 | 2024.9884 | 1030.0144 | 2745.8815 | 681.182 | 482.8774 | 755.753
2023-01-30 00:30 | 2024.9884 | 1030.0144 | 2745.8815 | 681.182 | 482.8774 | 755.753
2023-01-30 00:45 | 2024.9884 | 1030.0144 | 2745.8815 | 681.182 | 482.8774 | 755.753
2023-01-30 01:00 | 2024.9884 | 1030.0144 | 2745.8815 | 680.3432 | 482.8774 | 755.753
2023-01-30 01:15 | 2024.9884 | 1030.0144 | 2745.8815 | 681.182 | 482.8774 | 755.753
2023-01-30 01:30 | 2024.9884 | 1030.0144 | 2745.8815 | 681.182 | 482.8774 | 755.753
2023-01-30 01:45 | 2024.9884 | 1030.0144 | 2745.8815 | 681.182 | 482.8774 | 755.753
2023-01-30 02:00 | 2024.9884 | 1030.0144 | 2745.8815 | 681.182 | 482.8774 | 755.753
2023-01-30 02:15 | 2024.9884 | 1030.0144 | 2745.8815 | 681.182 | 482.8774 | 755.753
2023-01-30 02:30 | 2024.9884 | 1030.0144 | 2745.8815 | 681.182 | 482.8774 | 755.753
2023-01-30 02:45 | 2024.9884 | 1030.0144 | 2745.8815 | 681.182 | 482.8774 | 755.753
2023-01-30 03:00 | 2024.9884 | 1030.0144 | 2745.8815 | 680.3432 | 482.8774 | 755.753
2023-01-30 03:15 | 2024.9884 | 1030.0144 | 2745.8815 | 680.3432 | 482.8774 | 755.753
2023-01-30 03:30 | 2024.9884 | 1030.0144 | 2745.8815 | 680.3432 | 482.8774 | 755.753
2023-01-30 03:45 | 2024.9884 | 1030.0144 | 2745.8815 | 681.182 | 482.8774 | 755.753
2023-01-30 04:00 | 2024.9884 | 1030.0144 | 2745.8815 | 681.182 | 482.8774 | 755.753
2023-01-30 04:15 | 2024.9884 | 1030.0144 | 2745.8815 | 681.182 | 482.8774 | 755.753
2023-01-30 04:30 | 2024.9884 | 1030.0144 | 2745.8815 | 681.182 | 482.8774 | 757.8993
2023-01-30 04:45 | 2024.9884 | 1030.0144 | 2745.8815 | 681.182 | 482.8774 | 757.8993
2023-01-30 05:00 | 2024.9884 | 1030.0144 | 2745.8815 | 680.3432 | 482.8774 | 757.8993
2023-01-30 05:15 | 2024.9884 | 1030.0144 | 2745.8815 | 680.3432 | 482.8774 | 757.8993
2023-01-30 05:30 | 2024.9884 | 1030.0144 | 2745.8815 | 680.3432 | 482.8774 | 757.8993
2023-01-30 05:45 | 2024.9884 | 1030.0144 | 2745.8815 | 680.3432 | 482.8774 | 757.8993
2023-01-30 06:00 | 2024.9884 | 1030.0144 | 2745.8815 | 680.3432 | 482.8774 | 757.8993
2023-01-30 06:15 | 2024.9884 | 1030.0144 | 2745.8815 | 681.182 | 482.8774 | 757.8993
2023-01-30 06:30 | 2024.9884 | 1030.0144 | 2745.8815 | 680.3432 | 482.8774 | 757.8993
2023-01-30 06:45 | 2024.9884 | 1030.0144 | 2745.8815 | 680.3432 | 482.8774 | 757.8993
2023-01-30 07:00 | 2024.9884 | 1030.0144 | 2745.8815 | 680.3432 | 482.8774 | 757.8993
2023-01-30 07:15 | 2024.9884 | 1030.0144 | 2745.8815 | 680.3432 | 482.8774 | 757.8993
2023-01-30 07:30 | 2024.9884 | 1030.0144 | 2745.8815 | 680.3432 | 482.8774 | 755.753
2023-01-30 07:45 | 2024.9884 | 1030.0144 | 2745.8815 | 680.3432 | 482.8774 | 757.8993
2023-01-30 08:00 | 2024.9884 | 1030.0144 | 2745.8815 | 680.3432 | 482.8774 | 757.8993
2023-01-30 08:15 | 2024.9884 | 1030.0144 | 2745.8815 | 680.3432 | 482.8774 | 757.8993
2023-01-30 08:30 | 2024.9884 | 1030.0144 | 2745.8815 | 680.3432 | 482.8774 | 757.8993
2023-01-30 08:45 | 2024.9884 | 1030.0144 | 2745.8815 | 680.3432 | 482.8774 | 757.8993
2023-01-30 09:00 | 2024.9884 | 1030.0144 | 2745.8815 | 680.3432 | 481.0646 | 757.8993
2023-01-30 09:15 | 2024.9884 | 1030.0144 | 2745.8815 | 680.3432 | 481.0646 | 757.8993
2023-01-30 09:30 | 2024.9884 | 1030.0144 | 2745.8815 | 680.3432 | 481.0646 | 757.8993
2023-01-30 09:45 | 2024.9884 | 1030.0144 | 2745.8815 | 680.3432 | 481.0646 | 755.753
2023-01-30 10:00 | 2024.9884 | 1030.0144 | 2745.8815 | 680.3432 | 481.0646 | 757.8993
2023-01-30 10:15 | 2024.9884 | 1030.0144 | 2745.8815 | 680.3432 | 481.0646 | 755.753
2023-01-30 10:30 | 2024.9884 | 1030.0144 | 2745.8815 | 680.3432 | 481.0646 | 755.753
2023-01-30 10:45 | 2024.9884 | 1030.0144 | 2745.8815 | 680.3432 | 481.0646 | 755.753
2023-01-30 11:00 | 2024.9884 | 1030.0144 | 2745.8815 | 681.182 | 481.0646 | 755.753
2023-01-30 11:15 | 2024.9884 | 1030.0144 | 2745.8815 | 680.3432 | 481.0646 | 755.753
2023-01-30 11:30 | 2024.9884 | 1030.0144 | 2745.8815 | 681.182 | 481.0646 | 755.753
2023-01-30 11:45 | 2024.9884 | 1030.0144 | 2745.8815 | 680.3432 | 481.0646 | 755.753
2023-01-30 12:00 | 2024.9884 | 1030.0144 | 2745.8815 | 681.182 | 481.0646 | 755.753
2023-01-30 12:15 | 2024.9884 | 1030.0144 | 2745.8815 | 680.3432 | 481.0646 | 755.753
2023-01-30 12:30 | 2024.9884 | 1030.0144 | 2745.8815 | 681.182 | 481.0646 | 755.753
2023-01-30 12:45 | 2024.9884 | 1030.0144 | 2745.8815 | 681.182 | 481.0646 | 755.753
2023-01-30 13:00 | 2024.9884 | 1030.0144 | 2745.8815 | 681.182 | 481.0646 | 755.753
2023-01-30 13:15 | 2024.9884 | 1030.0144 | 2745.8815 | 681.182 | 481.0646 | 755.753
2023-01-30 13:30 | 2024.9884 | 1030.0144 | 2745.8815 | 681.182 | 481.0646 | 755.753
2023-01-30 13:45 | 2024.9884 | 1030.0144 | 2745.8815 | 681.182 | 481.0646 | 755.753
2023-01-30 14:00 | 2024.9884 | 1030.0144 | 2745.8815 | 681.182 | 481.0646 | 755.753
2023-01-30 14:15 | 2024.9884 | 1030.0144 | 2745.8815 | 681.182 | 481.0646 | 755.753
2023-01-30 14:30 | 2024.9884 | 1030.0144 | 2745.8815 | 681.182 | 481.0646 | 755.753
2023-01-30 14:45 | 2024.9884 | 1030.0144 | 2745.8815 | 681.182 | 481.0646 | 755.753
2023-01-30 15:00 | 2024.9884 | 1030.0144 | 2745.8815 | 681.182 | 481.0646 | 753.6203
2023-01-30 15:15 | 2024.9884 | 1030.0144 | 2745.8815 | 681.182 | 482.8774 | 755.753
2023-01-30 15:30 | 2024.9884 | 1030.0144 | 2745.8815 | 681.182 | 481.0646 | 753.6203
2023-01-30 15:45 | 2024.9884 | 1030.0144 | 2745.8815 | 681.182 | 482.8774 | 753.6203
2023-01-30 16:00 | 2024.9884 | 1030.0144 | 2745.8815 | 681.182 | 481.0646 | 755.753
2023-01-30 16:15 | 2024.9884 | 1030.0144 | 2745.8815 | 681.182 | 482.8774 | 753.6203
2023-01-30 16:30 | 2024.9884 | 1030.0144 | 2745.8815 | 681.182 | 482.8774 | 753.6203
2023-01-30 16:45 | 2024.9884 | 1030.0144 | 2745.8815 | 681.182 | 482.8774 | 753.6203
2023-01-30 17:00 | 2024.9884 | 1030.0144 | 2745.8815 | 681.182 | 482.8774 | 753.6203
2023-01-30 17:15 | 2024.9884 | 1030.0144 | 2745.8815 | 681.182 | 482.8774 | 753.6203
2023-01-30 17:30 | 2024.9884 | 1030.0144 | 2745.8815 | 681.182 | 482.8774 | 755.753
2023-01-30 17:45 | 2024.9884 | 1030.0144 | 2745.8815 | 681.182 | 482.8774 | 755.753
2023-01-30 18:00 | 2024.9884 | 1030.0144 | 2745.8815 | 681.182 | 482.8774 | 755.753
2023-01-30 18:15 | 2024.9884 | 1030.0144 | 2745.8815 | 681.182 | 482.8774 | 755.753
2023-01-30 18:30 | 2024.9884 | 1030.0144 | 2745.8815 | 681.182 | 482.8774 | 755.753
2023-01-30 18:45 | 2024.9884 | 1030.0144 | 2745.8815 | 681.182 | 482.8774 | 755.753
2023-01-30 19:00 | 2024.9884 | 1030.0144 | 2745.8815 | 681.182 | 482.8774 | 755.753
2023-01-30 19:15 | 2024.9884 | 1030.0144 | 2745.8815 | 681.182 | 482.8774 | 755.753
2023-01-30 19:30 | 2024.9884 | 1030.0144 | 2745.8815 | 681.182 | 482.8774 | 755.753
2023-01-30 19:45 | 2024.9884 | 1030.0144 | 2745.8815 | 681.182 | 482.8774 | 755.753
2023-01-30 20:00 | 2024.9884 | 1030.0144 | 2745.8815 | 681.182 | 482.8774 | 757.8993
2023-01-30 20:15 | 2024.9884 | 1030.0144 | 2745.8815 | 681.182 | 482.8774 | 757.8993
2023-01-30 20:30 | 2024.9884 | 1030.0144 | 2745.8815 | 681.182 | 482.8774 | 757.8993
2023-01-30 20:45 | 2024.9884 | 1030.0144 | 2745.8815 | 681.182 | 482.8774 | 757.8993
2023-01-30 21:00 | 2024.9884 | 1030.0144 | 2745.8815 | 681.182 | 482.8774 | 757.8993
2023-01-30 21:15 | 2024.9884 | 1030.0144 | 2745.8815 | 681.182 | 482.8774 | 757.8993
2023-01-30 21:30 | 2024.9884 | 1030.0144 | 2745.8815 | 681.182 | 482.8774 | 757.8993
2023-01-30 21:45 | 2024.9884 | 1033.6955 | 2745.8815 | 681.182 | 482.8774 | 757.8993
2023-01-30 22:00 | 2024.9884 | 1030.0144 | 2745.8815 | 681.182 | 482.8774 | 757.8993
2023-01-30 22:15 | 2024.9884 | 1030.0144 | 2745.8815 | 681.182 | 482.8774 | 760.0803
2023-01-30 22:30 | 2030.4493 | 1030.0144 | 2745.8815 | 681.182 | 482.8774 | 760.0803
2023-01-30 22:45 | 2030.4493 | 1030.0144 | 2745.8815 | 681.182 | 482.8774 | 760.0803
2023-01-30 23:00 | 2024.9884 | 1030.0144 | 2745.8815 | 681.182 | 482.8774 | 760.0803
2023-01-30 23:15 | 2024.9884 | 1030.0144 | 2745.8815 | 681.182 | 482.8774 | 760.0803
2023-01-30 23:30 | 2024.9884 | 1030.0144 | 2745.8815 | 681.182 | 482.8774 | 762.2541
2023-01-30 23:45 | 2030.4493 | 1030.0144 | 2745.8815 | 681.182 | 482.8774 | 762.2541
2023-01-31 | 2030.4493 | 1030.0144 | 2745.8815 | 681.182 | 482.8774 | 762.2541
2023-01-31 00:15 | 2030.4493 | 1030.0144 | 2745.8815 | 681.182 | 482.8774 | 762.2541
2023-01-31 00:30 | 2030.4493 | 1030.0144 | 2751.2994 | 681.182 | 482.8774 | 762.2541
2023-01-31 00:45 | 2030.4493 | 1030.0144 | 2745.8815 | 681.182 | 482.8774 | 762.2541
2023-01-31 01:00 | 2030.4493 | 1030.0144 | 2745.8815 | 681.182 | 482.8774 | 764.4419
2023-01-31 01:15 | 2030.4493 | 1030.0144 | 2745.8815 | 681.182 | 482.8774 | 764.4419
2023-01-31 01:30 | 2030.4493 | 1030.0144 | 2751.2994 | 681.182 | 482.8774 | 764.4419
2023-01-31 01:45 | 2024.9884 | 1030.0144 | 2751.2994 | 681.182 | 482.8774 | 764.4419
2023-01-31 02:00 | 2024.9884 | 1030.0144 | 2751.2994 | 681.182 | 482.8774 | 764.4419
2023-01-31 02:15 | 2030.4493 | 1030.0144 | 2751.2994 | 681.182 | 482.8774 | 764.4419
2023-01-31 02:30 | 2030.4493 | 1030.0144 | 2751.2994 | 681.182 | 482.8774 | 766.6652
2023-01-31 02:45 | 2024.9884 | 1033.6955 | 2751.2994 | 681.182 | 482.8774 | 766.6652
2023-01-31 03:00 | 2030.4493 | 1030.0144 | 2745.8815 | 681.182 | 482.8774 | 766.6652
2023-01-31 03:15 | 2030.4493 | 1030.0144 | 2745.8815 | 681.182 | 482.8774 | 766.6652
2023-01-31 03:30 | 2030.4493 | 1030.0144 | 2745.8815 | 681.182 | 482.8774 | 766.6652
2023-01-31 03:45 | 2030.4493 | 1033.6955 | 2751.2994 | 681.182 | 482.8774 | 766.6652
2023-01-31 04:00 | 2030.4493 | 1033.6955 | 2751.2994 | 681.182 | 482.8774 | 766.6652
2023-01-31 04:15 | 2030.4493 | 1030.0144 | 2751.2994 | 681.182 | 482.8774 | 766.6652
2023-01-31 04:30 | 2030.4493 | 1033.6955 | 2751.2994 | 681.182 | 482.8774 | 766.6652
2023-01-31 04:45 | 2030.4493 | 1030.0144 | 2751.2994 | 681.182 | 482.8774 | 768.9029
2023-01-31 05:00 | 2030.4493 | 1030.0144 | 2745.8815 | 681.182 | 482.8774 | 768.9029
2023-01-31 05:15 | 2030.4493 | 1033.6955 | 2751.2994 | 681.182 | 482.8774 | 768.9029
2023-01-31 05:30 | 2030.4493 | 1030.0144 | 2751.2994 | 681.182 | 482.8774 | 768.9029
2023-01-31 05:45 | 2030.4493 | 1033.6955 | 2751.2994 | 681.182 | 482.8774 | 768.9029
2023-01-31 06:00 | 2030.4493 | 1030.0144 | 2751.2994 | 681.182 | 482.8774 | 768.9029
2023-01-31 06:15 | 2030.4493 | 1033.6955 | 2751.2994 | 681.182 | 482.8774 | 768.9029
2023-01-31 06:30 | 2030.4493 | 1033.6955 | 2751.2994 | 681.182 | 482.8774 | 768.9029
2023-01-31 06:45 | 2030.4493 | 1030.0144 | 2751.2994 | 681.182 | 482.8774 | 771.1552
2023-01-31 07:00 | 2030.4493 | 1030.0144 | 2751.2994 | 681.182 | 482.8774 | 771.1552
2023-01-31 07:15 | 2030.4493 | 1033.6955 | 2751.2994 | 681.182 | 482.8774 | 771.1552
2023-01-31 07:30 | 2030.4493 | 1033.6955 | 2751.2994 | 681.182 | 482.8774 | 771.1552
2023-01-31 07:45 | 2030.4493 | 1033.6955 | 2745.8815 | 681.182 | 482.8774 | 771.1552
2023-01-31 08:00 | 2030.4493 | 1033.6955 | 2745.8815 | 681.182 | 482.8774 | 773.4223
2023-01-31 08:15 | 2030.4493 | 1033.6955 | 2751.2994 | 681.182 | 482.8774 | 773.4223
2023-01-31 08:30 | 2030.4493 | 1033.6955 | 2751.2994 | 681.182 | 482.8774 | 773.4223
2023-01-31 08:45 | 2030.4493 | 1033.6955 | 2751.2994 | 681.182 | 482.8774 | 773.4223
2023-01-31 09:00 | 2030.4493 | 1033.6955 | 2751.2994 | 681.182 | 482.8774 | 773.4223
2023-01-31 09:15 | 2030.4493 | 1030.0144 | 2751.2994 | 681.182 | 482.8774 | 773.4223
2023-01-31 09:30 | 2030.4493 | 1033.6955 | 2751.2994 | 681.182 | 482.8774 | 773.4223
2023-01-31 09:45 | 2030.4493 | 1033.6955 | 2751.2994 | 681.182 | 482.8774 | 773.4223
2023-01-31 10:00 | 2030.4493 | 1033.6955 | 2751.2994 | 681.182 | 482.8774 | 773.4223
2023-01-31 10:15 | 2030.4493 | 1030.0144 | 2751.2994 | 681.182 | 482.8774 | 773.4223
2023-01-31 10:30 | 2030.4493 | 1033.6955 | 2751.2994 | 681.182 | 482.8774 | 773.4223
2023-01-31 10:45 | 2030.4493 | 1033.6955 | 2751.2994 | 681.182 | 482.8774 | 773.4223
2023-01-31 11:00 | 2030.4493 | 1033.6955 | 2751.2994 | 681.182 | 482.8774 | 773.4223
2023-01-31 11:15 | 2030.4493 | 1033.6955 | 2751.2994 | 681.182 | 482.8774 | 773.4223
2023-01-31 11:30 | 2030.4493 | 1033.6955 | 2751.2994 | 681.182 | 482.8774 | 773.4223
2023-01-31 11:45 | 2030.4493 | 1033.6955 | 2751.2994 | 681.182 | 482.8774 | 773.4223
2023-01-31 12:00 | 2030.4493 | 1033.6955 | 2751.2994 | 681.182 | 482.8774 | 773.4223
2023-01-31 12:15 | 2030.4493 | 1033.6955 | 2751.2994 | 681.182 | 482.8774 | 773.4223
2023-01-31 12:30 | 2030.4493 | 1033.6955 | 2751.2994 | 681.182 | 482.8774 | 771.1552
2023-01-31 12:45 | 2030.4493 | 1033.6955 | 2751.2994 | 681.182 | 484.719 | 771.1552
2023-01-31 13:00 | 2030.4493 | 1033.6955 | 2751.2994 | 681.182 | 482.8774 | 771.1552
2023-01-31 13:15 | 2030.4493 | 1033.6955 | 2751.2994 | 681.182 | 482.8774 | 771.1552
2023-01-31 13:30 | 2030.4493 | 1033.6955 | 2751.2994 | 681.182 | 484.719 | 768.9029
2023-01-31 13:45 | 2030.4493 | 1033.6955 | 2751.2994 | 681.182 | 484.719 | 768.9029
2023-01-31 14:00 | 2030.4493 | 1033.6955 | 2751.2994 | 681.182 | 484.719 | 768.9029
2023-01-31 14:15 | 2030.4493 | 1033.6955 | 2751.2994 | 680.3432 | 482.8774 | 768.9029
2023-01-31 14:30 | 2030.4493 | 1033.6955 | 2751.2994 | 681.182 | 482.8774 | 768.9029
2023-01-31 14:45 | 2030.4493 | 1033.6955 | 2751.2994 | 681.182 | 482.8774 | 768.9029
2023-01-31 15:00 | 2030.4493 | 1033.6955 | 2751.2994 | 680.3432 | 482.8774 | 768.9029
2023-01-31 15:15 | 2030.4493 | 1033.6955 | 2751.2994 | 680.3432 | 482.8774 | 768.9029
2023-01-31 15:30 | 2030.4493 | 1033.6955 | 2751.2994 | 680.3432 | 484.719 | 768.9029
2023-01-31 15:45 | 2030.4493 | 1033.6955 | 2751.2994 | 680.3432 | 482.8774 | 768.9029
2023-01-31 16:00 | 2030.4493 | 1033.6955 | 2751.2994 | 680.3432 | 482.8774 | 768.9029
2023-01-31 16:15 | 2030.4493 | 1033.6955 | 2751.2994 | 680.3432 | 482.8774 | 768.9029
2023-01-31 16:30 | 2030.4493 | 1033.6955 | 2751.2994 | 680.3432 | 484.719 | 711.4414
2023-01-31 16:45 | 2030.4493 | 1033.6955 | 2751.2994 | 680.3432 | 482.8774 | 711.4414
2023-01-31 17:00 | 2030.4493 | 1033.6955 | 2751.2994 | 680.3432 | 482.8774 | 711.4414
2023-01-31 17:15 | 2030.4493 | 1033.6955 | 2751.2994 | 680.3432 | 482.8774 | 711.4414
2023-01-31 17:30 | 2030.4493 | 1033.6955 | 2751.2994 | 680.3432 | 482.8774 | 711.4414
2023-01-31 17:45 | 2030.4493 | 1033.6955 | 2751.2994 | 680.3432 | 482.8774 | 711.4414
2023-01-31 18:00 | 2030.4493 | 1033.6955 | 2751.2994 | 680.3432 | 482.8774 | 711.4414
2023-01-31 18:15 | 2030.4493 | 1033.6955 | 2751.2994 | 680.3432 | 482.8774 | 713.5062
2023-01-31 18:30 | 2030.4493 | 1033.6955 | 2751.2994 | 680.3432 | 482.8774 | 713.5062
2023-01-31 18:45 | 2030.4493 | 1033.6955 | 2751.2994 | 680.3432 | 482.8774 | 713.5062
2023-01-31 19:00 | 2030.4493 | 1033.6955 | 2751.2994 | 680.3432 | 482.8774 | 713.5062
2023-01-31 19:15 | 2030.4493 | 1033.6955 | 2751.2994 | 680.3432 | 482.8774 | 713.5062
2023-01-31 19:30 | 2030.4493 | 1033.6955 | 2751.2994 | 680.3432 | 482.8774 | 713.5062
2023-01-31 19:45 | 2030.4493 | 1033.6955 | 2756.7468 | 680.3432 | 482.8774 | 715.5846
2023-01-31 20:00 | 2030.4493 | 1033.6955 | 2751.2994 | 680.3432 | 482.8774 | 715.5846
2023-01-31 20:15 | 2030.4493 | 1033.6955 | 2756.7468 | 680.3432 | 482.8774 | 715.5846
2023-01-31 20:30 | 2030.4493 | 1033.6955 | 2751.2994 | 680.3432 | 482.8774 | 715.5846
2023-01-31 20:45 | 2030.4493 | 1033.6955 | 2751.2994 | 680.3432 | 482.8774 | 715.5846
2023-01-31 21:00 | 2030.4493 | 1033.6955 | 2756.7468 | 680.3432 | 482.8774 | 717.6766
2023-01-31 21:15 | 2030.4493 | 1033.6955 | 2751.2994 | 680.3432 | 482.8774 | 717.6766
2023-01-31 21:30 | 2030.4493 | 1033.6955 | 2751.2994 | 680.3432 | 482.8774 | 717.6766
2023-01-31 21:45 | 2030.4493 | 1033.6955 | 2756.7468 | 680.3432 | 482.8774 | 717.6766
2023-01-31 22:00 | 2030.4493 | 1033.6955 | 2756.7468 | 680.3432 | 482.8774 | 717.6766
2023-01-31 22:15 | 2030.4493 | 1033.6955 | 2756.7468 | 680.3432 | 482.8774 | 719.7824
2023-01-31 22:30 | 2030.4493 | 1033.6955 | 2756.7468 | 680.3432 | 482.8774 | 719.7824
2023-01-31 22:45 | 2030.4493 | 1033.6955 | 2756.7468 | 680.3432 | 482.8774 | 719.7824
2023-01-31 23:00 | 2030.4493 | 1033.6955 | 2756.7468 | 680.3432 | 482.8774 | 719.7824
2023-01-31 23:15 | 2030.4493 | 1033.6955 | 2756.7468 | 680.3432 | 482.8774 | 719.7824
2023-01-31 23:30 | 2030.4493 | 1033.6955 | 2756.7468 | 680.3432 | 482.8774 | 721.9226
2023-01-31 23:45 | 2030.4493 | 1033.6955 | 2756.7468 | 680.3432 | 482.8774 | 721.9226
2023-02-01 | 2030.4493 | 1033.6955 | 2756.7468 | 680.3432 | 482.8774 | 721.9226
2023-02-01 00:15 | 2030.4493 | 1033.6955 | 2756.7468 | 680.3432 | 482.8774 | 721.9226
2023-02-01 00:30 | 2030.4493 | 1033.6955 | 2756.7468 | 680.3432 | 482.8774 | 724.0565
2023-02-01 00:45 | 2030.4493 | 1033.6955 | 2756.7468 | 680.3432 | 482.8774 | 724.0565
2023-02-01 01:00 | 2030.4493 | 1033.6955 | 2756.7468 | 680.3432 | 482.8774 | 724.0565
2023-02-01 01:15 | 2030.4493 | 1033.6955 | 2756.7468 | 680.3432 | 482.8774 | 724.0565
2023-02-01 01:30 | 2030.4493 | 1033.6955 | 2756.7468 | 680.3432 | 482.8774 | 724.0565
2023-02-01 01:45 | 2030.4493 | 1033.6955 | 2756.7468 | 680.3432 | 482.8774 | 726.2253
2023-02-01 02:00 | 2030.4493 | 1033.6955 | 2756.7468 | 680.3432 | 482.8774 | 726.2253
2023-02-01 02:15 | 2030.4493 | 1033.6955 | 2756.7468 | 679.5096 | 482.8774 | 726.2253
2023-02-01 02:30 | 2030.4493 | 1033.6955 | 2756.7468 | 680.3432 | 482.8774 | 726.2253
2023-02-01 02:45 | 2030.4493 | 1033.6955 | 2756.7468 | 680.3432 | 482.8774 | 726.2253
2023-02-01 03:00 | 2035.9958 | 1033.6955 | 2756.7468 | 680.3432 | 482.8774 | 728.4088
2023-02-01 03:15 | 2030.4493 | 1033.6955 | 2756.7468 | 680.3432 | 481.0646 | 728.4088
2023-02-01 03:30 | 2030.4493 | 1033.6955 | 2756.7468 | 680.3432 | 482.8774 | 728.4088
2023-02-01 03:45 | 2030.4493 | 1033.6955 | 2756.7468 | 680.3432 | 482.8774 | 728.4088
2023-02-01 04:00 | 2030.4493 | 1033.6955 | 2756.7468 | 679.5096 | 482.8774 | 730.607
2023-02-01 04:15 | 2030.4493 | 1033.6955 | 2756.7468 | 680.3432 | 482.8774 | 730.607
2023-02-01 04:30 | 2030.4493 | 1033.6955 | 2756.7468 | 680.3432 | 481.0646 | 730.607
2023-02-01 04:45 | 2030.4493 | 1033.6955 | 2756.7468 | 679.5096 | 481.0646 | 730.607
2023-02-01 05:00 | 2035.9958 | 1033.6955 | 2756.7468 | 679.5096 | 481.0646 | 732.8202
2023-02-01 05:15 | 2030.4493 | 1033.6955 | 2756.7468 | 679.5096 | 481.0646 | 732.8202
2023-02-01 05:30 | 2030.4493 | 1033.6955 | 2756.7468 | 679.5096 | 550.6178 | 732.8202
2023-02-01 05:45 | 2030.4493 | 1033.6955 | 2756.7468 | 679.5096 | 550.6178 | 732.8202
2023-02-01 06:00 | 2035.9958 | 1033.6955 | 2756.7468 | 679.5096 | 550.6178 | 732.8202
2023-02-01 06:15 | 2030.4493 | 1033.6955 | 2756.7468 | 679.5096 | 550.6178 | 735.0697
2023-02-01 06:30 | 2030.4493 | 1033.6955 | 2756.7468 | 679.5096 | 550.6178 | 735.0697
2023-02-01 06:45 | 2035.9958 | 1033.6955 | 2756.7468 | 679.5096 | 550.6178 | 735.0697
2023-02-01 07:00 | 2030.4493 | 1033.6955 | 2756.7468 | 679.5096 | 550.6178 | 737.3133
2023-02-01 07:15 | 2030.4493 | 1033.6955 | 2756.7468 | 679.5096 | 552.6309 | 737.3133
2023-02-01 07:30 | 2030.4493 | 1033.6955 | 2756.7468 | 679.5096 | 550.6178 | 737.3133
2023-02-01 07:45 | 2035.9958 | 1033.6955 | 2756.7468 | 679.5096 | 550.6178 | 737.3133
2023-02-01 08:00 | 2035.9958 | 1037.3973 | 2756.7468 | 679.5096 | 550.6178 | 739.5939
2023-02-01 08:15 | 2035.9958 | 1033.6955 | 2762.224 | 679.5096 | 550.6178 | 739.5939
2023-02-01 08:30 | 2035.9958 | 1033.6955 | 2756.7468 | 679.5096 | 550.6178 | 739.5939
2023-02-01 08:45 | 2030.4493 | 1033.6955 | 2756.7468 | 679.5096 | 550.6178 | 739.5939
2023-02-01 09:00 | 2035.9958 | 1033.6955 | 2756.7468 | 679.5096 | 550.6178 | 739.5939
2023-02-01 09:15 | 2035.9958 | 1033.6955 | 2756.7468 | 679.5096 | 550.6178 | 739.5939
2023-02-01 09:30 | 2035.9958 | 1033.6955 | 2756.7468 | 679.5096 | 550.6178 | 739.5939
2023-02-01 09:45 | 2035.9958 | 1033.6955 | 2756.7468 | 679.5096 | 550.6178 | 739.5939
2023-02-01 10:00 | 2035.9958 | 1033.6955 | 2756.7468 | 679.5096 | 550.6178 | 739.5939
2023-02-01 10:15 | 2035.9958 | 1033.6955 | 2756.7468 | 679.5096 | 550.6178 | 739.5939
2023-02-01 10:30 | 2035.9958 | 1033.6955 | 2756.7468 | 679.5096 | 550.6178 | 739.5939
2023-02-01 10:45 | 2035.9958 | 1033.6955 | 2756.7468 | 679.5096 | 550.6178 | 739.5939
2023-02-01 11:00 | 2035.9958 | 1033.6955 | 2762.224 | 679.5096 | 550.6178 | 739.5939
2023-02-01 11:15 | 2035.9958 | 1033.6955 | 2756.7468 | 679.5096 | 550.6178 | 739.5939
2023-02-01 11:30 | 2035.9958 | 1033.6955 | 2762.224 | 679.5096 | 550.6178 | 737.3133
2023-02-01 11:45 | 2035.9958 | 1033.6955 | 2762.224 | 679.5096 | 550.6178 | 737.3133
2023-02-01 12:00 | 2035.9958 | 1033.6955 | 2762.224 | 679.5096 | 550.6178 | 737.3133
2023-02-01 12:15 | 2035.9958 | 1033.6955 | 2756.7468 | 679.5096 | 550.6178 | 735.0697
2023-02-01 12:30 | 2035.9958 | 1033.6955 | 2762.224 | 679.5096 | 550.6178 | 735.0697
2023-02-01 12:45 | 2035.9958 | 1033.6955 | 2762.224 | 679.5096 | 550.6178 | 732.8202
2023-02-01 13:00 | 2035.9958 | 1033.6955 | 2762.224 | 679.5096 | 550.6178 | 732.8202
2023-02-01 13:15 | 2035.9958 | 1033.6955 | 2762.224 | 679.5096 | 550.6178 | 732.8202
2023-02-01 13:30 | 2035.9958 | 1033.6955 | 2762.224 | 679.5096 | 550.6178 | 730.607
2023-02-01 13:45 | 2035.9958 | 1033.6955 | 2762.224 | 679.5096 | 550.6178 | 730.607
2023-02-01 14:00 | 2035.9958 | 1033.6955 | 2762.224 | 679.5096 | 550.6178 | 730.607
2023-02-01 14:15 | 2035.9958 | 1033.6955 | 2762.224 | 679.5096 | 550.6178 | 728.4088
2023-02-01 14:30 | 2035.9958 | 1033.6955 | 2762.224 | 679.5096 | 550.6178 | 728.4088
2023-02-01 14:45 | 2035.9958 | 1033.6955 | 2762.224 | 679.5096 | 550.6178 | 728.4088
2023-02-01 15:00 | 2035.9958 | 1037.3973 | 2762.224 | 679.5096 | 550.6178 | 726.2253
2023-02-01 15:15 | 2035.9958 | 1033.6955 | 2762.224 | 679.5096 | 550.6178 | 726.2253
2023-02-01 15:30 | 2035.9958 | 1037.3973 | 2762.224 | 679.5096 | 550.6178 | 726.2253
2023-02-01 15:45 | 2035.9958 | 1033.6955 | 2762.224 | 679.5096 | 550.6178 | 726.2253
2023-02-01 16:00 | 2035.9958 | 1033.6955 | 2762.224 | 678.681 | 550.6178 | 724.0565
2023-02-01 16:15 | 2035.9958 | 1037.3973 | 2762.224 | 679.5096 | 550.6178 | 724.0565
2023-02-01 16:30 | 2035.9958 | 1037.3973 | 2762.224 | 678.681 | 550.6178 | 724.0565
2023-02-01 16:45 | 2035.9958 | 1033.6955 | 2767.787 | 678.681 | 550.6178 | 724.0565
2023-02-01 17:00 | 2035.9958 | 1037.3973 | 2762.224 | 678.681 | 550.6178 | 724.0565
2023-02-01 17:15 | 2035.9958 | 1037.3973 | 2762.224 | 678.681 | 550.6178 | 724.0565
2023-02-01 17:30 | 2035.9958 | 1033.6955 | 2762.224 | 678.681 | 550.6178 | 724.0565
2023-02-01 17:45 | 2035.9958 | 1037.3973 | 2762.224 | 678.681 | 550.6178 | 724.0565
2023-02-01 18:00 | 2035.9958 | 1037.3973 | 2762.224 | 678.681 | 550.6178 | 726.2253
2023-02-01 18:15 | 2035.9958 | 1033.6955 | 2762.224 | 678.681 | 550.6178 | 726.2253
2023-02-01 18:30 | 2035.9958 | 1033.6955 | 2762.224 | 678.681 | 550.6178 | 726.2253
2023-02-01 18:45 | 2035.9958 | 1037.3973 | 2762.224 | 678.681 | 550.6178 | 726.2253
2023-02-01 19:00 | 2035.9958 | 1037.3973 | 2762.224 | 678.681 | 550.6178 | 726.2253
2023-02-01 19:15 | 2035.9958 | 1037.3973 | 2767.787 | 678.681 | 550.6178 | 726.2253
2023-02-01 19:30 | 2035.9958 | 1037.3973 | 2767.787 | 678.681 | 550.6178 | 726.2253
2023-02-01 19:45 | 2035.9958 | 1037.3973 | 2767.787 | 678.681 | 550.6178 | 726.2253
2023-02-01 20:00 | 2035.9958 | 1033.6955 | 2767.787 | 678.681 | 550.6178 | 726.2253
2023-02-01 20:15 | 2035.9958 | 1037.3973 | 2762.224 | 678.681 | 550.6178 | 728.4088
2023-02-01 20:30 | 2035.9958 | 1033.6955 | 2762.224 | 678.681 | 550.6178 | 728.4088
2023-02-01 20:45 | 2035.9958 | 1037.3973 | 2767.787 | 678.681 | 550.6178 | 728.4088
2023-02-01 21:00 | 2035.9958 | 1037.3973 | 2762.224 | 678.681 | 550.6178 | 728.4088
2023-02-01 21:15 | 2035.9958 | 1037.3973 | 2767.787 | 678.681 | 550.6178 | 728.4088
2023-02-01 21:30 | 2035.9958 | 1037.3973 | 2767.787 | 678.681 | 550.6178 | 728.4088
2023-02-01 21:45 | 2035.9958 | 1033.6955 | 2767.787 | 678.681 | 550.6178 | 730.607
2023-02-01 22:00 | 2035.9958 | 1037.3973 | 2767.787 | 678.681 | 550.6178 | 730.607
2023-02-01 22:15 | 2035.9958 | 1037.3973 | 2767.787 | 678.681 | 550.6178 | 730.607
2023-02-01 22:30 | 2035.9958 | 1037.3973 | 2767.787 | 678.681 | 550.6178 | 730.607
2023-02-01 22:45 | 2035.9958 | 1037.3973 | 2767.787 | 678.681 | 548.5963 | 730.607
2023-02-01 23:00 | 2035.9958 | 1037.3973 | 2767.787 | 678.681 | 550.6178 | 730.607
2023-02-01 23:15 | 2035.9958 | 1037.3973 | 2767.787 | 678.681 | 550.6178 | 732.8202
2023-02-01 23:30 | 2035.9958 | 1037.3973 | 2767.787 | 678.681 | 548.5963 | 732.8202
2023-02-01 23:45 | 2035.9958 | 1037.3973 | 2767.787 | 678.681 | 548.5963 | 732.8202
2023-02-02 | 2035.9958 | 1037.3973 | 2767.787 | 678.681 | 548.5963 | 732.8202
2023-02-02 00:15 | 2035.9958 | 1037.3973 | 2767.787 | 678.681 | 548.5963 | 735.0697
2023-02-02 00:30 | 2035.9958 | 1037.3973 | 2767.787 | 678.681 | 548.5963 | 735.0697
2023-02-02 00:45 | 2035.9958 | 1037.3973 | 2767.787 | 678.681 | 548.5963 | 735.0697
2023-02-02 01:00 | 2035.9958 | 1037.3973 | 2767.787 | 678.681 | 548.5963 | 737.3133
2023-02-02 01:15 | 2035.9958 | 1037.3973 | 2767.787 | 678.681 | 548.5963 | 737.3133
2023-02-02 01:30 | 2035.9958 | 1037.3973 | 2767.787 | 678.681 | 548.5963 | 737.3133
2023-02-02 01:45 | 2035.9958 | 1037.3973 | 2767.787 | 678.681 | 548.5963 | 737.3133
2023-02-02 02:00 | 2035.9958 | 1037.3973 | 2767.787 | 678.681 | 548.5963 | 737.3133
2023-02-02 02:15 | 2035.9958 | 1037.3973 | 2767.787 | 678.681 | 548.5963 | 739.5939
2023-02-02 02:30 | 2035.9958 | 1037.3973 | 2767.787 | 678.681 | 548.5963 | 739.5939
2023-02-02 02:45 | 2035.9958 | 1037.3973 | 2767.787 | 678.681 | 548.5963 | 739.5939
2023-02-02 03:00 | 2035.9958 | 1037.3973 | 2767.787 | 678.681 | 548.5963 | 739.5939
2023-02-02 03:15 | 2035.9958 | 1037.3973 | 2767.787 | 678.681 | 548.5963 | 739.5939
2023-02-02 03:30 | 2035.9958 | 1037.3973 | 2767.787 | 678.681 | 548.5963 | 741.8904
2023-02-02 03:45 | 2035.9958 | 1037.3973 | 3028.7237 | 678.681 | 548.5963 | 741.8904
2023-02-02 04:00 | 2035.9958 | 1037.3973 | 2767.787 | 678.681 | 548.5963 | 741.8904
2023-02-02 04:15 | 2035.9958 | 1037.3973 | 3028.7237 | 678.681 | 548.5963 | 741.8904
2023-02-02 04:30 | 2035.9958 | 1037.3973 | 2767.787 | 678.681 | 546.6063 | 744.2028
2023-02-02 04:45 | 2035.9958 | 1037.3973 | 3028.7237 | 678.681 | 548.5963 | 744.2028
2023-02-02 05:00 | 2035.9958 | 1037.3973 | 2767.787 | 678.681 | 546.6063 | 744.2028
2023-02-02 05:15 | 2035.9958 | 1037.3973 | 3028.7237 | 678.681 | 546.6063 | 744.2028
2023-02-02 05:30 | 2035.9958 | 1037.3973 | 3028.7237 | 678.681 | 546.6063 | 744.2028
2023-02-02 05:45 | 2035.9958 | 1037.3973 | 2767.787 | 677.8654 | 546.6063 | 746.5315
2023-02-02 06:00 | 2035.9958 | 1037.3973 | 3028.7237 | 678.681 | 546.6063 | 746.5315
2023-02-02 06:15 | 2035.9958 | 1037.3973 | 3028.7237 | 677.8654 | 546.6063 | 746.5315
2023-02-02 06:30 | 2035.9958 | 1037.3973 | 3028.7237 | 677.8654 | 546.6063 | 746.5315
2023-02-02 06:45 | 2035.9958 | 1037.3973 | 3028.7237 | 677.8654 | 546.6063 | 746.5315
2023-02-02 07:00 | 2035.9958 | 1037.3973 | 3028.7237 | 677.8654 | 546.6063 | 746.5315
2023-02-02 07:15 | 2035.9958 | 1037.3973 | 3028.7237 | 677.8654 | 546.6063 | 746.5315
2023-02-02 07:30 | 2035.9958 | 1037.3973 | 3028.7237 | 677.8654 | 544.6276 | 748.8764
2023-02-02 07:45 | 2035.9958 | 1037.3973 | 3028.7237 | 677.8654 | 544.6276 | 748.8764
2023-02-02 08:00 | 2035.9958 | 1037.3973 | 3028.7237 | 677.8654 | 544.6276 | 748.8764
2023-02-02 08:15 | 2035.9958 | 1037.3973 | 3028.7237 | 677.8654 | 544.6276 | 748.8764
2023-02-02 08:30 | 2035.9958 | 1037.3973 | 3028.7237 | 677.8654 | 544.6276 | 748.8764
2023-02-02 08:45 | 2035.9958 | 1037.3973 | 3028.7237 | 677.8654 | 544.6276 | 748.8764
2023-02-02 09:00 | 2035.9958 | 1037.3973 | 3028.7237 | 677.8654 | 544.6276 | 748.8764
2023-02-02 09:15 | 2035.9958 | 1037.3973 | 3028.7237 | 677.8654 | 544.6276 | 748.8764
2023-02-02 09:30 | 2035.9958 | 1037.3973 | 3028.7237 | 677.8654 | 544.6276 | 748.8764
2023-02-02 09:45 | 2035.9958 | 1037.3973 | 3028.7237 | 677.8654 | 544.6276 | 748.8764
2023-02-02 10:00 | 2035.9958 | 1037.3973 | 3028.7237 | 677.8654 | 542.6602 | 748.8764
2023-02-02 10:15 | 2035.9958 | 1037.3973 | 3028.7237 | 677.8654 | 615.0201 | 748.8764
2023-02-02 10:30 | 2035.9958 | 1037.3973 | 3028.7237 | 677.8654 | 612.8375 | 748.8764
2023-02-02 10:45 | 2035.9958 | 1037.3973 | 3028.7237 | 677.8654 | 612.8375 | 748.8764
2023-02-02 11:00 | 2035.9958 | 1037.3973 | 3028.7237 | 677.8654 | 610.7101 | 746.5315
2023-02-02 11:15 | 2035.9958 | 1037.3973 | 3028.7237 | 677.8654 | 610.7101 | 746.5315
2023-02-02 11:30 | 2035.9958 | 1037.3973 | 3034.9783 | 677.8654 | 610.7101 | 746.5315
2023-02-02 11:45 | 2035.9958 | 1037.3973 | 3034.9783 | 677.8654 | 608.5733 | 746.5315
2023-02-02 12:00 | 2035.9958 | 1037.3973 | 3028.7237 | 677.8654 | 608.5733 | 746.5315
2023-02-02 12:15 | 2035.9958 | 1037.3973 | 3034.9783 | 677.0466 | 608.5733 | 744.2028
2023-02-02 12:30 | 2035.9958 | 1037.3973 | 3034.9783 | 677.8654 | 608.5733 | 744.2028
2023-02-02 12:45 | 2035.9958 | 1037.3973 | 3034.9783 | 677.8654 | 608.5733 | 744.2028
2023-02-02 13:00 | 2035.9958 | 1037.3973 | 3034.9783 | 677.8654 | 608.5733 | 741.8904
2023-02-02 13:15 | 2035.9958 | 1037.3973 | 3034.9783 | 677.8654 | 608.5733 | 741.8904
2023-02-02 13:30 | 2035.9958 | 1037.3973 | 3034.9783 | 677.8654 | 608.5733 | 739.5939
2023-02-02 13:45 | 2035.9958 | 1037.3973 | 3034.9783 | 677.8654 | 608.5733 | 739.5939
2023-02-02 14:00 | 2035.9958 | 1037.3973 | 3034.9783 | 677.8654 | 608.5733 | 739.5939
2023-02-02 14:15 | 2035.9958 | 1037.3973 | 3034.9783 | 677.8654 | 608.5733 | 737.3133
2023-02-02 14:30 | 2035.9958 | 1037.3973 | 3034.9783 | 677.8654 | 608.5733 | 737.3133
2023-02-02 14:45 | 2035.9958 | 1037.3973 | 3034.9783 | 677.8654 | 608.5733 | 737.3133
2023-02-02 15:00 | 2035.9958 | 1037.3973 | 3034.9783 | 677.8654 | 608.5733 | 737.3133
2023-02-02 15:15 | 2035.9958 | 1037.3973 | 3034.9783 | 677.8654 | 608.5733 | 737.3133
2023-02-02 15:30 | 2035.9958 | 1037.3973 | 3034.9783 | 677.8654 | 608.5733 | 735.0697
2023-02-02 15:45 | 2035.9958 | 1037.3973 | 3034.9783 | 677.8654 | 608.5733 | 735.0697
2023-02-02 16:00 | 2035.9958 | 1037.3973 | 3034.9783 | 677.0466 | 608.5733 | 735.0697
2023-02-02 16:15 | 2035.9958 | 1037.3973 | 3034.9783 | 677.8654 | 608.5733 | 735.0697
2023-02-02 16:30 | 2035.9958 | 1037.3973 | 3034.9783 | 677.8654 | 608.5733 | 735.0697
2023-02-02 16:45 | 2035.9958 | 1037.3973 | 3034.9783 | 677.0466 | 608.5733 | 735.0697
2023-02-02 17:00 | 2035.9958 | 1037.3973 | 3034.9783 | 677.8654 | 608.5733 | 735.0697
2023-02-02 17:15 | 2035.9958 | 1037.3973 | 3034.9783 | 677.0466 | 608.5733 | 735.0697
2023-02-02 17:30 | 2035.9958 | 1037.3973 | 3034.9783 | 677.0466 | 608.5733 | 735.0697
2023-02-02 17:45 | 2035.9958 | 1037.3973 | 3034.9783 | 677.0466 | 608.5733 | 735.0697
2023-02-02 18:00 | 2035.9958 | 1037.3973 | 3034.9783 | 677.0466 | 608.5733 | 735.0697
2023-02-02 18:15 | 2035.9958 | 1037.3973 | 3034.9783 | 677.0466 | 608.5733 | 735.0697
2023-02-02 18:30 | 2035.9958 | 1037.3973 | 3034.9783 | 677.0466 | 608.5733 | 735.0697
2023-02-02 18:45 | 2035.9958 | 1037.3973 | 3034.9783 | 677.0466 | 608.5733 | 735.0697
2023-02-02 19:00 | 2035.9958 | 1037.3973 | 3034.9783 | 677.0466 | 608.5733 | 735.0697
2023-02-02 19:15 | 2035.9958 | 1037.3973 | 3034.9783 | 677.0466 | 608.5733 | 735.0697
2023-02-02 19:30 | 2035.9958 | 1037.3973 | 3034.9783 | 677.0466 | 608.5733 | 735.0697
2023-02-02 19:45 | 2035.9958 | 1037.3973 | 3034.9783 | 677.0466 | 608.5733 | 737.3133
2023-02-02 20:00 | 2035.9958 | 1037.3973 | 3034.9783 | 677.0466 | 608.5733 | 737.3133
2023-02-02 20:15 | 2035.9958 | 1037.3973 | 3034.9783 | 677.0466 | 608.5733 | 737.3133
2023-02-02 20:30 | 2035.9958 | 1037.3973 | 3034.9783 | 677.0466 | 606.4485 | 737.3133
2023-02-02 20:45 | 2035.9958 | 1037.3973 | 3034.9783 | 677.0466 | 608.5733 | 737.3133
2023-02-02 21:00 | 2035.9958 | 1037.3973 | 3034.9783 | 677.0466 | 606.4485 | 737.3133
2023-02-02 21:15 | 2035.9958 | 1037.3973 | 3034.9783 | 677.0466 | 606.4485 | 737.3133
2023-02-02 21:30 | 2035.9958 | 1037.3973 | 3041.2674 | 677.0466 | 608.5733 | 737.3133
2023-02-02 21:45 | 2035.9958 | 1037.3973 | 3041.2674 | 677.0466 | 606.4485 | 737.3133
2023-02-02 22:00 | 2035.9958 | 1037.3973 | 3041.2674 | 677.0466 | 606.4485 | 737.3133
2023-02-02 22:15 | 2035.9958 | 1037.3973 | 3034.9783 | 677.0466 | 606.4485 | 739.5939
2023-02-02 22:30 | 2035.9958 | 1037.3973 | 3034.9783 | 677.0466 | 606.4485 | 739.5939
2023-02-02 22:45 | 2035.9958 | 1037.3973 | 3034.9783 | 677.0466 | 606.4485 | 739.5939
2023-02-02 23:00 | 2035.9958 | 1037.3973 | 3041.2674 | 677.0466 | 606.4485 | 739.5939
2023-02-02 23:15 | 2035.9958 | 1037.3973 | 3041.2674 | 677.0466 | 606.4485 | 739.5939
2023-02-02 23:30 | 2035.9958 | 1037.3973 | 3034.9783 | 677.0466 | 606.4485 | 739.5939
2023-02-02 23:45 | 2035.9958 | 1037.3973 | 3041.2674 | 677.0466 | 606.4485 | 739.5939
2023-02-03 | 2035.9958 | 1037.3973 | 3041.2674 | 677.0466 | 606.4485 | 739.5939
2023-02-03 00:15 | 2035.9958 | 1037.3973 | 3041.2674 | 677.0466 | 606.4485 | 739.5939
2023-02-03 00:30 | 2035.9958 | 1037.3973 | 3041.2674 | 677.0466 | 606.4485 | 739.5939
2023-02-03 00:45 | 2035.9958 | 1037.3973 | 2778.8931 | 677.0466 | 606.4485 | 741.8904
2023-02-03 01:00 | 2035.9958 | 1037.3973 | 2778.8931 | 677.0466 | 606.4485 | 741.8904
2023-02-03 01:15 | 2035.9958 | 1037.3973 | 2778.8931 | 677.0466 | 606.4485 | 741.8904
2023-02-03 01:30 | 2035.9958 | 1037.3973 | 2778.8931 | 677.0466 | 606.4485 | 744.2028
2023-02-03 01:45 | 2035.9958 | 1037.3973 | 2778.8931 | 677.0466 | 606.4485 | 744.2028
2023-02-03 02:00 | 2035.9958 | 1037.3973 | 2778.8931 | 677.0466 | 606.4485 | 744.2028
2023-02-03 02:15 | 2035.9958 | 1037.3973 | 2778.8931 | 677.0466 | 606.4485 | 744.2028
2023-02-03 02:30 | 2035.9958 | 1037.3973 | 2778.8931 | 677.8654 | 606.4485 | 746.5315
2023-02-03 02:45 | 2035.9958 | 1037.3973 | 2778.8931 | 677.0466 | 606.4485 | 746.5315
2023-02-03 03:00 | 2035.9958 | 1037.3973 | 2778.8931 | 677.0466 | 606.4485 | 746.5315
2023-02-03 03:15 | 2035.9958 | 1037.3973 | 2778.8931 | 677.0466 | 606.4485 | 748.8764
2023-02-03 03:30 | 2035.9958 | 1037.3973 | 2778.8931 | 677.0466 | 606.4485 | 748.8764
2023-02-03 03:45 | 2035.9958 | 1037.3973 | 2778.8931 | 677.0466 | 604.3356 | 748.8764
2023-02-03 04:00 | 2035.9958 | 1037.3973 | 2778.8931 | 677.8654 | 604.3356 | 751.2603
2023-02-03 04:15 | 2035.9958 | 1037.3973 | 2778.8931 | 677.0466 | 604.3356 | 751.2603
2023-02-03 04:30 | 2035.9958 | 1037.3973 | 2778.8931 | 677.0466 | 604.3356 | 751.2603
2023-02-03 04:45 | 2035.9958 | 1037.3973 | 2778.8931 | 677.8654 | 604.3356 | 753.6387
2023-02-03 05:00 | 2035.9958 | 1037.3973 | 2778.8931 | 677.8654 | 604.3356 | 753.6387
2023-02-03 05:15 | 2035.9958 | 1037.3973 | 2778.8931 | 677.8654 | 604.3356 | 753.6387
2023-02-03 05:30 | 2035.9958 | 1037.3973 | 2778.8931 | 677.8654 | 604.3356 | 756.0566
2023-02-03 05:45 | 2035.9958 | 1037.3973 | 2778.8931 | 677.8654 | 604.3356 | 756.0566
2023-02-03 06:00 | 2035.9958 | 1037.3973 | 2778.8931 | 677.8654 | 604.3356 | 756.0566
2023-02-03 06:15 | 2035.9958 | 1037.3973 | 2778.8931 | 677.8654 | 604.3356 | 758.4919
2023-02-03 06:30 | 2035.9958 | 1041.1199 | 2778.8931 | 677.8654 | 604.3356 | 758.4919
2023-02-03 06:45 | 2035.9958 | 1041.1199 | 2778.8931 | 677.8654 | 604.3356 | 758.4919
2023-02-03 07:00 | 2041.5171 | 1037.3973 | 2778.8931 | 677.8654 | 604.3356 | 758.4919
2023-02-03 07:15 | 2035.9958 | 1037.3973 | 2778.8931 | 677.8654 | 604.3356 | 760.9448
2023-02-03 07:30 | 2035.9958 | 1037.3973 | 2778.8931 | 677.8654 | 604.3356 | 760.9448
2023-02-03 07:45 | 2035.9958 | 1037.3973 | 2778.8931 | 677.8654 | 604.3356 | 760.9448
2023-02-03 08:00 | 2035.9958 | 1037.3973 | 2778.8931 | 677.8654 | 604.3356 | 763.4386
2023-02-03 08:15 | 2035.9958 | 1037.3973 | 2778.8931 | 677.8654 | 604.3356 | 763.4386
2023-02-03 08:30 | 2035.9958 | 1037.3973 | 2778.8931 | 677.8654 | 604.3356 | 763.4386
2023-02-03 08:45 | 2035.9958 | 1037.3973 | 2778.8931 | 677.8654 | 604.3356 | 763.4386
2023-02-03 09:00 | 2035.9958 | 1037.3973 | 2778.8931 | 677.8654 | 604.3356 | 763.4386
2023-02-03 09:15 | 2035.9958 | 1037.3973 | 2778.8931 | 677.8654 | 604.3356 | 763.4386
2023-02-03 09:30 | 2035.9958 | 1041.1199 | 2778.8931 | 677.8654 | 604.3356 | 763.4386
2023-02-03 09:45 | 2035.9958 | 1041.1199 | 2778.8931 | 677.8654 | 604.3356 | 763.4386
2023-02-03 10:00 | 2035.9958 | 1041.1199 | 2778.8931 | 677.8654 | 604.3356 | 763.4386
2023-02-03 10:15 | 2041.5171 | 1041.1199 | 2778.8931 | 677.8654 | 604.3356 | 763.4386
2023-02-03 10:30 | 2035.9958 | 1041.1199 | 2778.8931 | 677.8654 | 604.3356 | 763.4386
2023-02-03 10:45 | 2035.9958 | 1041.1199 | 2778.8931 | 677.8654 | 604.3356 | 763.4386
2023-02-03 11:00 | 2035.9958 | 1041.1199 | 2778.8931 | 677.8654 | 604.3356 | 760.9448
2023-02-03 11:15 | 2041.5171 | 1041.1199 | 2778.8931 | 677.8654 | 604.3356 | 760.9448
2023-02-03 11:30 | 2035.9958 | 1041.1199 | 2778.8931 | 677.8654 | 604.3356 | 760.9448
2023-02-03 11:45 | 2035.9958 | 1041.1199 | 2778.8931 | 677.8654 | 604.3356 | 758.4919
2023-02-03 12:00 | 2041.5171 | 1041.1199 | 2778.8931 | 677.8654 | 604.3356 | 758.4919
2023-02-03 12:15 | 2035.9958 | 1041.1199 | 2778.8931 | 677.8654 | 604.3356 | 758.4919
2023-02-03 12:30 | 2041.5171 | 1041.1199 | 2778.8931 | 677.8654 | 604.3356 | 758.4919
2023-02-03 12:45 | 2041.5171 | 1041.1199 | 2778.8931 | 677.8654 | 604.3356 | 756.0566
2023-02-03 13:00 | 2041.5171 | 1041.1199 | 2778.8931 | 677.8654 | 604.3356 | 756.0566
2023-02-03 13:15 | 2035.9958 | 1041.1199 | 2778.8931 | 677.8654 | 604.3356 | 756.0566
2023-02-03 13:30 | 2035.9958 | 1041.1199 | 2778.8931 | 677.8654 | 604.3356 | 753.6387
2023-02-03 13:45 | 2035.9958 | 1041.1199 | 2778.8931 | 677.8654 | 604.3356 | 753.6387
2023-02-03 14:00 | 2035.9958 | 1041.1199 | 2778.8931 | 677.8654 | 604.3356 | 753.6387
2023-02-03 14:15 | 2041.5171 | 1041.1199 | 2784.5488 | 677.8654 | 604.3356 | 753.6387
2023-02-03 14:30 | 2035.9958 | 1041.1199 | 2784.5488 | 677.8654 | 604.3356 | 753.6387
2023-02-03 14:45 | 2041.5171 | 1041.1199 | 2784.5488 | 677.8654 | 604.3356 | 751.2603
2023-02-03 15:00 | 2041.5171 | 1041.1199 | 2784.5488 | 677.8654 | 604.3356 | 751.2603
2023-02-03 15:15 | 2041.5171 | 1041.1199 | 2784.5488 | 677.8654 | 604.3356 | 751.2603
2023-02-03 15:30 | 2041.5171 | 1041.1199 | 2784.5488 | 677.8654 | 604.3356 | 751.2603
2023-02-03 15:45 | 2041.5171 | 1041.1199 | 2784.5488 | 677.8654 | 604.3356 | 751.2603
2023-02-03 16:00 | 2041.5171 | 1041.1199 | 2784.5488 | 677.8654 | 604.3356 | 751.2603
2023-02-03 16:15 | 2041.5171 | 1041.1199 | 2784.5488 | 677.8654 | 604.3356 | 751.2603
2023-02-03 16:30 | 2041.5171 | 1041.1199 | 2784.5488 | 677.8654 | 604.3356 | 751.2603
2023-02-03 16:45 | 2041.5171 | 1041.1199 | 2784.5488 | 677.8654 | 604.3356 | 751.2603
2023-02-03 17:00 | 2041.5171 | 1041.1199 | 2784.5488 | 677.8654 | 604.3356 | 751.2603
2023-02-03 17:15 | 2041.5171 | 1041.1199 | 2784.5488 | 677.8654 | 604.3356 | 751.2603
2023-02-03 17:30 | 2041.5171 | 1041.1199 | 2784.5488 | 677.8654 | 604.3356 | 751.2603
2023-02-03 17:45 | 2041.5171 | 1041.1199 | 2784.5488 | 677.8654 | 604.3356 | 751.2603
2023-02-03 18:00 | 2041.5171 | 1041.1199 | 2784.5488 | 677.8654 | 604.3356 | 751.2603
2023-02-03 18:15 | 2041.5171 | 1041.1199 | 2784.5488 | 677.8654 | 604.3356 | 751.2603
2023-02-03 18:30 | 2041.5171 | 1041.1199 | 2790.1792 | 678.681 | 604.3356 | 751.2603
2023-02-03 18:45 | 2041.5171 | 1041.1199 | 2784.5488 | 677.8654 | 604.3356 | 751.2603
2023-02-03 19:00 | 2041.5171 | 1041.1199 | 2790.1792 | 678.681 | 604.3356 | 753.6387
2023-02-03 19:15 | 2041.5171 | 1041.1199 | 2784.5488 | 678.681 | 604.3356 | 753.6387
2023-02-03 19:30 | 2041.5171 | 1041.1199 | 2790.1792 | 678.681 | 604.3356 | 753.6387
2023-02-03 19:45 | 2041.5171 | 1041.1199 | 2790.1792 | 678.681 | 604.3356 | 753.6387
2023-02-03 20:00 | 2041.5171 | 1041.1199 | 2790.1792 | 678.681 | 604.3356 | 753.6387
2023-02-03 20:15 | 2041.5171 | 1041.1199 | 2790.1792 | 678.681 | 604.3356 | 753.6387
2023-02-03 20:30 | 2041.5171 | 1041.1199 | 2790.1792 | 678.681 | 604.3356 | 753.6387
2023-02-03 20:45 | 2041.5171 | 1041.1199 | 2790.1792 | 678.681 | 604.3356 | 756.0566
2023-02-03 21:00 | 2041.5171 | 1041.1199 | 2790.1792 | 677.8654 | 604.3356 | 756.0566
2023-02-03 21:15 | 2041.5171 | 1041.1199 | 2790.1792 | 677.8654 | 604.3356 | 756.0566
2023-02-03 21:30 | 2041.5171 | 1041.1199 | 2790.1792 | 677.8654 | 604.3356 | 756.0566
2023-02-03 21:45 | 2041.5171 | 1041.1199 | 2790.1792 | 677.8654 | 602.2555 | 756.0566
2023-02-03 22:00 | 2041.5171 | 1041.1199 | 2790.1792 | 677.8654 | 604.3356 | 756.0566
2023-02-03 22:15 | 2041.5171 | 1041.1199 | 2790.1792 | 677.8654 | 602.2555 | 756.0566
2023-02-03 22:30 | 2041.5171 | 1041.1199 | 2795.8982 | 677.8654 | 602.2555 | 756.0566
2023-02-03 22:45 | 2041.5171 | 1041.1199 | 2795.8982 | 677.8654 | 602.2555 | 758.4919
2023-02-03 23:00 | 2041.5171 | 1041.1199 | 2790.1792 | 677.8654 | 604.3356 | 758.4919
2023-02-03 23:15 | 2041.5171 | 1041.1199 | 2790.1792 | 678.681 | 602.2555 | 758.4919
2023-02-03 23:30 | 2041.5171 | 1041.1199 | 2790.1792 | 678.681 | 602.2555 | 758.4919
2023-02-03 23:45 | 2041.5171 | 1041.1199 | 2790.1792 | 678.681 | 604.3356 | 758.4919
2023-02-04 | 2041.5171 | 1041.1199 | 2795.8982 | 678.681 | 602.2555 | 758.4919
2023-02-04 00:15 | 2041.5171 | 1041.1199 | 2795.8982 | 678.681 | 604.3356 | 758.4919
2023-02-04 00:30 | 2041.5171 | 1041.1199 | 2795.8982 | 678.681 | 602.2555 | 758.4919
2023-02-04 00:45 | 2041.5171 | 1041.1199 | 2795.8982 | 678.681 | 602.2555 | 758.4919
2023-02-04 01:00 | 2041.5171 | 1041.1199 | 2790.1792 | 678.681 | 602.2555 | 758.4919
2023-02-04 01:15 | 2041.5171 | 1041.1199 | 2795.8982 | 678.681 | 602.2555 | 758.4919
2023-02-04 01:30 | 2041.5171 | 1041.1199 | 2795.8982 | 678.681 | 602.2555 | 760.9448
2023-02-04 01:45 | 2041.5171 | 1041.1199 | 2795.8982 | 678.681 | 602.2555 | 760.9448
2023-02-04 02:00 | 2041.5171 | 1041.1199 | 2795.8982 | 678.681 | 602.2555 | 760.9448
2023-02-04 02:15 | 2041.5171 | 1041.1199 | 2795.8982 | 678.681 | 602.2555 | 763.4386
2023-02-04 02:30 | 2041.5171 | 1041.1199 | 2795.8982 | 678.681 | 602.2555 | 763.4386
2023-02-04 02:45 | 2041.5171 | 1041.1199 | 2790.1792 | 678.681 | 602.2555 | 763.4386
2023-02-04 03:00 | 2041.5171 | 1041.1199 | 2790.1792 | 678.681 | 602.2555 | 763.4386
2023-02-04 03:15 | 2041.5171 | 1041.1199 | 2795.8982 | 678.681 | 602.2555 | 765.9273
2023-02-04 03:30 | 2041.5171 | 1041.1199 | 2795.8982 | 678.681 | 602.2555 | 765.9273
2023-02-04 03:45 | 2041.5171 | 1041.1199 | 2795.8982 | 678.681 | 602.2555 | 765.9273
2023-02-04 04:00 | 2041.5171 | 1041.1199 | 2795.8982 | 678.681 | 602.2555 | 765.9273
2023-02-04 04:15 | 2041.5171 | 1041.1199 | 2795.8982 | 678.681 | 602.2555 | 768.4578
2023-02-04 04:30 | 2041.5171 | 1041.1199 | 2795.8982 | 678.681 | 602.2555 | 768.4578
2023-02-04 04:45 | 2041.5171 | 1041.1199 | 2795.8982 | 678.681 | 602.2555 | 768.4578
2023-02-04 05:00 | 2041.5171 | 1041.1199 | 2795.8982 | 678.681 | 602.2555 | 771.0069
2023-02-04 05:15 | 2041.5171 | 1041.1199 | 2795.8982 | 678.681 | 602.2555 | 771.0069
2023-02-04 05:30 | 2041.5171 | 1041.1199 | 2795.8982 | 678.681 | 602.2555 | 771.0069
2023-02-04 05:45 | 2041.5171 | 1041.1199 | 2790.1792 | 678.681 | 602.2555 | 771.0069
2023-02-04 06:00 | 2041.5171 | 1041.1199 | 2790.1792 | 678.681 | 602.2555 | 773.5749
2023-02-04 06:15 | 2041.5171 | 1041.1199 | 2795.8982 | 678.681 | 602.2555 | 773.5749
2023-02-04 06:30 | 2041.5171 | 1041.1199 | 2795.8982 | 678.681 | 602.2555 | 773.5749
2023-02-04 06:45 | 2041.5171 | 1041.1199 | 2795.8982 | 678.681 | 602.2555 | 776.1621
2023-02-04 07:00 | 2041.5171 | 1041.1199 | 2790.1792 | 678.681 | 602.2555 | 776.1621
2023-02-04 07:15 | 2041.5171 | 1041.1199 | 2795.8982 | 679.5096 | 602.2555 | 776.1621
2023-02-04 07:30 | 2041.5171 | 1041.1199 | 2795.8982 | 679.5096 | 602.2555 | 776.1621
2023-02-04 07:45 | 2041.5171 | 1041.1199 | 2795.8982 | 679.5096 | 602.2555 | 778.7686
2023-02-04 08:00 | 2041.5171 | 1041.1199 | 2795.8982 | 679.5096 | 602.2555 | 778.7686
2023-02-04 08:15 | 2041.5171 | 1041.1199 | 2795.8982 | 679.5096 | 602.2555 | 778.7686
2023-02-04 08:30 | 2041.5171 | 1041.1199 | 2795.8982 | 679.5096 | 531.105 | 778.7686
2023-02-04 08:45 | 2041.5171 | 1041.1199 | 2790.1792 | 679.5096 | 531.105 | 778.7686
2023-02-04 09:00 | 2041.5171 | 1041.1199 | 2795.8982 | 679.5096 | 531.105 | 778.7686
2023-02-04 09:15 | 2041.5171 | 1044.8261 | 2795.8982 | 660.3516 | 531.105 | 778.7686
2023-02-04 09:30 | 2041.5171 | 1041.1199 | 2795.8982 | 660.3516 | 531.105 | 778.7686
2023-02-04 09:45 | 2041.5171 | 1044.8261 | 2795.8982 | 660.3516 | 531.105 | 778.7686
2023-02-04 10:00 | 2041.5171 | 1044.8261 | 2795.8982 | 660.3516 | 531.105 | 778.7686
2023-02-04 10:15 | 2041.5171 | 1041.1199 | 2795.8982 | 660.3516 | 531.105 | 778.7686
2023-02-04 10:30 | 2041.5171 | 1041.1199 | 2795.8982 | 660.3516 | 531.105 | 776.1621
2023-02-04 10:45 | 2041.5171 | 1044.8261 | 2795.8982 | 660.3516 | 531.105 | 776.1621
2023-02-04 11:00 | 2041.5171 | 1044.8261 | 2795.8982 | 660.3516 | 531.105 | 776.1621
2023-02-04 11:15 | 2041.5171 | 1044.8261 | 2795.8982 | 660.3516 | 531.105 | 776.1621
2023-02-04 11:30 | 2041.5171 | 1044.8261 | 2795.8982 | 660.3516 | 531.105 | 773.5749
2023-02-04 11:45 | 2041.5171 | 1044.8261 | 2795.8982 | 660.3516 | 531.105 | 773.5749
2023-02-04 12:00 | 2041.5171 | 1044.8261 | 2795.8982 | 660.3516 | 531.105 | 771.0069
2023-02-04 12:15 | 2041.5171 | 1044.8261 | 2795.8982 | 660.3516 | 531.105 | 771.0069
2023-02-04 12:30 | 2041.5171 | 1044.8261 | 2795.8982 | 660.3516 | 531.105 | 768.4578
2023-02-04 12:45 | 2041.5171 | 1044.8261 | 2795.8982 | 660.3516 | 531.105 | 768.4578
2023-02-04 13:00 | 2041.5171 | 1044.8261 | 2795.8982 | 660.3516 | 531.105 | 765.9273
2023-02-04 13:15 | 2041.5171 | 1044.8261 | 2795.8982 | 660.3516 | 531.105 | 765.9273
2023-02-04 13:30 | 2041.5171 | 1044.8261 | 2795.8982 | 660.3516 | 531.105 | 765.9273
2023-02-04 13:45 | 2041.5171 | 1044.8261 | 2795.8982 | 660.3516 | 531.105 | 763.4386
2023-02-04 14:00 | 2041.5171 | 1044.8261 | 2795.8982 | 660.3516 | 531.105 | 763.4386
2023-02-04 14:15 | 2041.5171 | 1044.8261 | 2795.8982 | 660.3516 | 531.105 | 760.9448
2023-02-04 14:30 | 2041.5171 | 1044.8261 | 2795.8982 | 660.3516 | 531.105 | 760.9448
2023-02-04 14:45 | 2041.5171 | 1044.8261 | 2795.8982 | 660.3516 | 531.105 | 760.9448
2023-02-04 15:00 | 2041.5171 | 1044.8261 | 2795.8982 | 661.127 | 531.105 | 758.4919
2023-02-04 15:15 | 2041.5171 | 1044.8261 | 2795.8982 | 660.3516 | 531.105 | 758.4919
2023-02-04 15:30 | 2041.5171 | 1044.8261 | 2795.8982 | 660.3516 | 531.105 | 758.4919
2023-02-04 15:45 | 2041.5171 | 1044.8261 | 2795.8982 | 661.127 | 531.105 | 756.0566
2023-02-04 16:00 | 2041.5171 | 1044.8261 | 2795.8982 | 660.3516 | 531.105 | 756.0566
2023-02-04 16:15 | 2041.5171 | 1044.8261 | 2795.8982 | 661.127 | 531.105 | 756.0566
2023-02-04 16:30 | 2041.5171 | 1044.8261 | 2795.8982 | 661.127 | 531.105 | 756.0566
2023-02-04 16:45 | 2041.5171 | 1044.8261 | 2795.8982 | 661.127 | 531.105 | 753.6387
2023-02-04 17:00 | 2041.5171 | 1044.8261 | 2795.8982 | 661.127 | 531.105 | 753.6387
2023-02-04 17:15 | 2041.5171 | 1041.1199 | 2795.8982 | 661.127 | 531.105 | 753.6387
2023-02-04 17:30 | 2041.5171 | 1041.1199 | 2795.8982 | 661.127 | 531.105 | 753.6387
2023-02-04 17:45 | 2041.5171 | 1041.1199 | 2795.8982 | 660.3516 | 531.105 | 753.6387
2023-02-04 18:00 | 2041.5171 | 1041.1199 | 2795.8982 | 661.127 | 531.105 | 753.6387
2023-02-04 18:15 | 2041.5171 | 1041.1199 | 2795.8982 | 661.127 | 531.105 | 753.6387
2023-02-04 18:30 | 2041.5171 | 1041.1199 | 2795.8982 | 661.127 | 531.105 | 756.0566
2023-02-04 18:45 | 2041.5171 | 1044.8261 | 2795.8982 | 661.127 | 531.105 | 756.0566
2023-02-04 19:00 | 2041.5171 | 1044.8261 | 2795.8982 | 661.127 | 531.105 | 756.0566
2023-02-04 19:15 | 2041.5171 | 1044.8261 | 2795.8982 | 661.127 | 531.105 | 756.0566
2023-02-04 19:30 | 2041.5171 | 1044.8261 | 2795.8982 | 661.127 | 531.105 | 756.0566
2023-02-04 19:45 | 2041.5171 | 1044.8261 | 2795.8982 | 661.127 | 531.105 | 756.0566
2023-02-04 20:00 | 2041.5171 | 1044.8261 | 2795.8982 | 661.127 | 531.105 | 756.0566
2023-02-04 20:15 | 2041.5171 | 1044.8261 | 2795.8982 | 661.127 | 532.9881 | 756.0566
2023-02-04 20:30 | 2041.5171 | 1044.8261 | 2795.8982 | 661.127 | 531.105 | 756.0566
2023-02-04 20:45 | 2041.5171 | 1044.8261 | 2795.8982 | 661.127 | 531.105 | 756.0566
2023-02-04 21:00 | 2041.5171 | 1044.8261 | 2795.8982 | 661.127 | 531.105 | 756.0566
2023-02-04 21:15 | 2041.5171 | 1044.8261 | 2795.8982 | 661.127 | 531.105 | 756.0566
2023-02-04 21:30 | 2041.5171 | 1044.8261 | 2795.8982 | 661.127 | 531.105 | 756.0566
2023-02-04 21:45 | 2041.5171 | 1044.8261 | 2795.8982 | 661.127 | 531.105 | 756.0566
2023-02-04 22:00 | 2041.5171 | 1044.8261 | 2795.8982 | 661.127 | 531.105 | 756.0566
2023-02-04 22:15 | 2041.5171 | 1044.8261 | 2795.8982 | 661.127 | 531.105 | 756.0566
2023-02-04 22:30 | 2041.5171 | 1044.8261 | 2795.8982 | 661.127 | 531.105 | 756.0566
2023-02-04 22:45 | 2041.5171 | 1044.8261 | 2795.8982 | 661.127 | 531.105 | 756.0566
2023-02-04 23:00 | 2041.5171 | 1044.8261 | 2795.8982 | 661.127 | 531.105 | 756.0566
2023-02-04 23:15 | 2041.5171 | 1044.8261 | 2795.8982 | 661.127 | 531.105 | 756.0566
2023-02-04 23:30 | 2041.5171 | 1048.6286 | 2795.8982 | 661.127 | 531.105 | 756.0566
2023-02-04 23:45 | 2041.5171 | 1044.8261 | 2795.8982 | 661.127 | 531.105 | 753.6387
2023-02-05 | 2041.5171 | 1044.8261 | 2795.8982 | 661.127 | 531.105 | 753.6387
2023-02-05 00:15 | 2041.5171 | 1044.8261 | 2795.8982 | 661.127 | 531.105 | 814.9316
2023-02-05 00:30 | 2041.5171 | 1044.8261 | 2795.8982 | 661.127 | 531.105 | 814.9316
2023-02-05 00:45 | 2041.5171 | 1044.8261 | 2795.8982 | 661.127 | 531.105 | 814.9316
2023-02-05 01:00 | 2041.5171 | 1044.8261 | 2795.8982 | 661.127 | 531.105 | 814.9316
2023-02-05 01:15 | 2041.5171 | 1044.8261 | 2795.8982 | 661.127 | 531.105 | 814.9316
2023-02-05 01:30 | 2041.5171 | 1044.8261 | 2795.8982 | 661.127 | 531.105 | 814.9316
2023-02-05 01:45 | 2041.5171 | 1044.8261 | 2795.8982 | 661.127 | 531.105 | 814.9316
2023-02-05 02:00 | 2041.5171 | 1044.8261 | 2795.8982 | 661.127 | 531.105 | 814.9316
2023-02-05 02:15 | 2041.5171 | 1048.6286 | 2795.8982 | 661.127 | 531.105 | 814.9316
2023-02-05 02:30 | 2041.5171 | 1048.6286 | 2795.8982 | 661.127 | 531.105 | 814.9316
2023-02-05 02:45 | 2041.5171 | 1044.8261 | 2795.8982 | 661.127 | 531.105 | 814.9316
2023-02-05 03:00 | 2041.5171 | 1044.8261 | 2795.8982 | 661.127 | 531.105 | 814.9316
2023-02-05 03:15 | 2041.5171 | 1044.8261 | 2795.8982 | 661.127 | 531.105 | 814.9316
2023-02-05 03:30 | 2041.5171 | 1044.8261 | 2801.6494 | 661.127 | 602.2555 | 814.9316
2023-02-05 03:45 | 2041.5171 | 1048.6286 | 2801.6494 | 661.127 | 676.9451 | 814.9316
2023-02-05 04:00 | 2041.5171 | 1044.8261 | 2795.8982 | 661.127 | 676.9451 | 814.9316
2023-02-05 04:15 | 2041.5171 | 1044.8261 | 2801.6494 | 661.127 | 676.9451 | 817.569
2023-02-05 04:30 | 2041.5171 | 1044.8261 | 2801.6494 | 661.127 | 676.9451 | 817.569
2023-02-05 04:45 | 2041.5171 | 1044.8261 | 2795.8982 | 661.127 | 676.9451 | 817.569
2023-02-05 05:00 | 2041.5171 | 1044.8261 | 2801.6494 | 661.127 | 676.9451 | 817.569
2023-02-05 05:15 | 2041.5171 | 1044.8261 | 2801.6494 | 661.127 | 676.9451 | 817.569
2023-02-05 05:30 | 2041.5171 | 1044.8261 | 2801.6494 | 661.127 | 676.9451 | 817.569
2023-02-05 05:45 | 2041.5171 | 1048.6286 | 2795.8982 | 661.127 | 679.2322 | 817.569
2023-02-05 06:00 | 2041.5171 | 1044.8261 | 2795.8982 | 661.127 | 679.2322 | 817.569
2023-02-05 06:15 | 2041.5171 | 1044.8261 | 2801.6494 | 661.127 | 679.2322 | 817.569
2023-02-05 06:30 | 2041.5171 | 1044.8261 | 2801.6494 | 661.127 | 679.2322 | 817.569
2023-02-05 06:45 | 2041.5171 | 1044.8261 | 2801.6494 | 661.127 | 679.2322 | 817.569
2023-02-05 07:00 | 2041.5171 | 1044.8261 | 2801.6494 | 661.127 | 679.2322 | 817.569
2023-02-05 07:15 | 2041.5171 | 1044.8261 | 2801.6494 | 661.127 | 679.2322 | 820.2255
2023-02-05 07:30 | 2041.5171 | 1044.8261 | 2795.8982 | 661.127 | 679.2322 | 820.2255
2023-02-05 07:45 | 2041.5171 | 1048.6286 | 2801.6494 | 661.127 | 679.2322 | 820.2255
2023-02-05 08:00 | 2041.5171 | 1048.6286 | 2801.6494 | 661.127 | 679.2322 | 820.2255
2023-02-05 08:15 | 2225.3605 | 1048.6286 | 2801.6494 | 661.127 | 679.2322 | 820.2255
2023-02-05 08:30 | 2041.5171 | 1048.6286 | 2801.6494 | 661.127 | 679.2322 | 820.2255
2023-02-05 08:45 | 2041.5171 | 1044.8261 | 2801.6494 | 661.127 | 679.2322 | 817.569
2023-02-05 09:00 | 2041.5171 | 1044.8261 | 2801.6494 | 661.127 | 679.2322 | 817.569
2023-02-05 09:15 | 2225.3605 | 1044.8261 | 2801.6494 | 661.127 | 679.2322 | 817.569
2023-02-05 09:30 | 2041.5171 | 1044.8261 | 2801.6494 | 661.127 | 679.2322 | 817.569
2023-02-05 09:45 | 2041.5171 | 1044.8261 | 2795.8982 | 661.127 | 679.2322 | 817.569
2023-02-05 10:00 | 2041.5171 | 1048.6286 | 2801.6494 | 661.127 | 679.2322 | 817.569
2023-02-05 10:15 | 2225.3605 | 1052.415 | 2801.6494 | 661.127 | 679.2322 | 814.9316
2023-02-05 10:30 | 2225.3605 | 1048.6286 | 2801.6494 | 661.127 | 679.2322 | 814.9316
2023-02-05 10:45 | 2225.3605 | 1048.6286 | 2801.6494 | 661.127 | 679.2322 | 812.3373
2023-02-05 11:00 | 2041.5171 | 1048.6286 | 2801.6494 | 661.127 | 679.2322 | 812.3373
2023-02-05 11:15 | 2225.3605 | 1048.6286 | 2801.6494 | 661.127 | 679.2322 | 812.3373
2023-02-05 11:30 | 2041.5171 | 1048.6286 | 2801.6494 | 661.127 | 679.2322 | 809.737
2023-02-05 11:45 | 2041.5171 | 1048.6286 | 2801.6494 | 661.127 | 679.2322 | 807.1791
2023-02-05 12:00 | 2041.5171 | 1048.6286 | 2801.6494 | 661.127 | 679.2322 | 807.1791
2023-02-05 12:15 | 2225.3605 | 1048.6286 | 2801.6494 | 661.127 | 679.2322 | 804.639
2023-02-05 12:30 | 2225.3605 | 1048.6286 | 2801.6494 | 661.127 | 679.2322 | 804.639
2023-02-05 12:45 | 2225.3605 | 1044.8261 | 2801.6494 | 661.127 | 679.2322 | 802.1166
2023-02-05 13:00 | 2041.5171 | 1044.8261 | 2801.6494 | 661.127 | 679.2322 | 802.1166
2023-02-05 13:15 | 2225.3605 | 1044.8261 | 2801.6494 | 661.127 | 679.2322 | 799.6116
2023-02-05 13:30 | 2225.3605 | 1044.8261 | 2801.6494 | 661.127 | 679.2322 | 799.6116
2023-02-05 13:45 | 2225.3605 | 1048.6286 | 2801.6494 | 661.127 | 679.2322 | 797.124
2023-02-05 14:00 | 2041.5171 | 1048.6286 | 2801.6494 | 661.127 | 679.2322 | 797.124
2023-02-05 14:15 | 2225.3605 | 1048.6286 | 2801.6494 | 661.127 | 679.2322 | 797.124
2023-02-05 14:30 | 2225.3605 | 1048.6286 | 2801.6494 | 661.127 | 679.2322 | 797.124
2023-02-05 14:45 | 2225.3605 | 1048.6286 | 2801.6494 | 661.127 | 679.2322 | 797.124
2023-02-05 15:00 | 2225.3605 | 1048.6286 | 2801.6494 | 661.127 | 679.2322 | 797.124
2023-02-05 15:15 | 2225.3605 | 1048.6286 | 2801.6494 | 661.127 | 679.2322 | 794.6766
2023-02-05 15:30 | 2231.4187 | 1048.6286 | 2801.6494 | 661.127 | 679.2322 | 794.6766
2023-02-05 15:45 | 2225.3605 | 1048.6286 | 2801.6494 | 661.127 | 679.2322 | 794.6766
2023-02-05 16:00 | 2231.4187 | 1048.6286 | 2801.6494 | 661.127 | 679.2322 | 794.6766
2023-02-05 16:15 | 2231.4187 | 1048.6286 | 2801.6494 | 661.127 | 679.2322 | 792.2228
2023-02-05 16:30 | 2231.4187 | 1048.6286 | 2801.6494 | 661.127 | 679.2322 | 792.2228
2023-02-05 16:45 | 2225.3605 | 1048.6286 | 2801.6494 | 661.127 | 679.2322 | 792.2228
2023-02-05 17:00 | 2225.3605 | 1048.6286 | 2801.6494 | 661.127 | 679.2322 | 792.2228
2023-02-05 17:15 | 2225.3605 | 1048.6286 | 2801.6494 | 661.127 | 679.2322 | 792.2228
2023-02-05 17:30 | 2225.3605 | 1048.6286 | 2801.6494 | 661.127 | 679.2322 | 792.2228
2023-02-05 17:45 | 2231.4187 | 1144.7949 | 2801.6494 | 661.127 | 679.2322 | 792.2228
2023-02-05 18:00 | 2231.4187 | 1048.6286 | 2801.6494 | 661.127 | 679.2322 | 792.2228
2023-02-05 18:15 | 2231.4187 | 1052.415 | 2801.6494 | 661.127 | 679.2322 | 792.2228
2023-02-05 18:30 | 2231.4187 | 1048.6286 | 2801.6494 | 661.127 | 679.2322 | 792.2228
2023-02-05 18:45 | 2231.4187 | 1048.6286 | 2801.6494 | 661.127 | 679.2322 | 792.2228
2023-02-05 19:00 | 2231.4187 | 1048.6286 | 2801.6494 | 661.127 | 679.2322 | 792.2228
2023-02-05 19:15 | 2231.4187 | 1048.6286 | 2801.6494 | 661.9071 | 679.2322 | 792.2228
2023-02-05 19:30 | 2231.4187 | 1048.6286 | 2801.6494 | 661.127 | 679.2322 | 792.2228
2023-02-05 19:45 | 2231.4187 | 1144.7949 | 2801.6494 | 661.127 | 679.2322 | 792.2228
2023-02-05 20:00 | 2231.4187 | 1144.7949 | 2801.6494 | 661.127 | 679.2322 | 792.2228
2023-02-05 20:15 | 2231.4187 | 1144.7949 | 2801.6494 | 661.127 | 679.2322 | 792.2228
2023-02-05 20:30 | 2231.4187 | 1144.7949 | 2801.6494 | 661.127 | 679.2322 | 792.2228
2023-02-05 20:45 | 2231.4187 | 1144.7949 | 2801.6494 | 661.127 | 679.2322 | 792.2228
2023-02-05 21:00 | 2231.4187 | 1144.7949 | 2801.6494 | 661.127 | 679.2322 | 792.2228
2023-02-05 21:15 | 2231.4187 | 1144.7949 | 2801.6494 | 661.127 | 679.2322 | 792.2228
2023-02-05 21:30 | 2231.4187 | 1144.7949 | 2801.6494 | 661.127 | 679.2322 | 792.2228
2023-02-05 21:45 | 2231.4187 | 1144.7949 | 2801.6494 | 661.127 | 679.2322 | 792.2228
2023-02-05 22:00 | 2231.4187 | 1144.7949 | 2801.6494 | 661.127 | 679.2322 | 792.2228
2023-02-05 22:15 | 2231.4187 | 1144.7949 | 2801.6494 | 661.127 | 679.2322 | 792.2228
2023-02-05 22:30 | 2231.4187 | 1144.7949 | 2807.4331 | 661.127 | 679.2322 | 792.2228
2023-02-05 22:45 | 2231.4187 | 1144.7949 | 2801.6494 | 661.127 | 679.2322 | 794.6766
2023-02-05 23:00 | 2231.4187 | 1144.7949 | 2801.6494 | 661.127 | 679.2322 | 794.6766
2023-02-05 23:15 | 2231.4187 | 1144.7949 | 2801.6494 | 661.127 | 679.2322 | 794.6766
2023-02-05 23:30 | 2231.4187 | 1144.7949 | 2801.6494 | 661.127 | 679.2322 | 794.6766
2023-02-05 23:45 | 2231.4187 | 1144.7949 | 2801.6494 | 661.127 | 679.2322 | 794.6766
2023-02-06 | 2231.4187 | 1144.7949 | 2807.4331 | 661.127 | 679.2322 | 794.6766
2023-02-06 00:15 | 2231.4187 | 1144.7949 | 2801.6494 | 661.127 | 679.2322 | 794.6766
2023-02-06 00:30 | 2231.4187 | 1144.7949 | 2801.6494 | 661.127 | 679.2322 | 794.6766
2023-02-06 00:45 | 2231.4187 | 1144.7949 | 2801.6494 | 661.127 | 679.2322 | 794.6766
2023-02-06 01:00 | 2231.4187 | 1144.7949 | 2807.4331 | 661.127 | 679.2322 | 794.6766
2023-02-06 01:15 | 2231.4187 | 1144.7949 | 2801.6494 | 661.127 | 679.2322 | 794.6766
2023-02-06 01:30 | 2231.4187 | 1144.7949 | 2807.4331 | 661.127 | 679.2322 | 794.6766
2023-02-06 01:45 | 2231.4187 | 1144.7949 | 2807.4331 | 661.127 | 679.2322 | 794.6766
2023-02-06 02:00 | 2231.4187 | 1144.7949 | 2807.4331 | 661.127 | 679.2322 | 794.6766
2023-02-06 02:15 | 2231.4187 | 1144.7949 | 2807.4331 | 661.127 | 679.2322 | 792.2228
2023-02-06 02:30 | 2231.4187 | 1144.7949 | 2807.4331 | 661.127 | 679.2322 | 794.6766
2023-02-06 02:45 | 2231.4187 | 1144.7949 | 2807.4331 | 661.127 | 679.2322 | 794.6766
2023-02-06 03:00 | 2231.4187 | 1144.7949 | 2807.4331 | 661.127 | 679.2322 | 794.6766
2023-02-06 03:15 | 2231.4187 | 1144.7949 | 2807.4331 | 661.127 | 679.2322 | 794.6766
2023-02-06 03:30 | 2231.4187 | 1144.7949 | 2807.4331 | 661.127 | 679.2322 | 794.6766
2023-02-06 03:45 | 2231.4187 | 1148.855 | 2807.4331 | 661.127 | 681.5553 | 794.6766
2023-02-06 04:00 | 2231.4187 | 1144.7949 | 2807.4331 | 661.127 | 679.2322 | 794.6766
2023-02-06 04:15 | 2231.4187 | 1144.7949 | 2807.4331 | 661.127 | 679.2322 | 794.6766
2023-02-06 04:30 | 2231.4187 | 1144.7949 | 2807.4331 | 661.127 | 679.2322 | 794.6766
2023-02-06 04:45 | 2231.4187 | 1148.855 | 2807.4331 | 661.127 | 679.2322 | 794.6766
2023-02-06 05:00 | 2231.4187 | 1144.7949 | 2807.4331 | 661.127 | 679.2322 | 797.124
2023-02-06 05:15 | 2231.4187 | 1144.7949 | 2807.4331 | 661.127 | 679.2322 | 797.124
2023-02-06 05:30 | 2231.4187 | 1144.7949 | 2807.4331 | 661.127 | 681.5553 | 797.124
2023-02-06 05:45 | 2231.4187 | 1148.855 | 2807.4331 | 661.127 | 679.2322 | 797.124
2023-02-06 06:00 | 2231.4187 | 1148.855 | 2807.4331 | 661.127 | 679.2322 | 797.124
2023-02-06 06:15 | 2231.4187 | 1148.855 | 2807.4331 | 661.127 | 681.5553 | 797.124
2023-02-06 06:30 | 2231.4187 | 1148.855 | 2807.4331 | 661.127 | 681.5553 | 797.124
2023-02-06 06:45 | 2231.4187 | 1148.855 | 2807.4331 | 661.127 | 681.5553 | 797.124
2023-02-06 07:00 | 2231.4187 | 1148.855 | 2807.4331 | 661.127 | 681.5553 | 797.124
2023-02-06 07:15 | 2231.4187 | 1148.855 | 2807.4331 | 661.127 | 681.5553 | 797.124
2023-02-06 07:30 | 2231.4187 | 1148.855 | 2807.4331 | 661.127 | 681.5553 | 797.124
2023-02-06 07:45 | 2231.4187 | 1148.855 | 2807.4331 | 661.127 | 681.5553 | 797.124
2023-02-06 08:00 | 2231.4187 | 1148.855 | 2807.4331 | 661.127 | 681.5553 | 797.124
2023-02-06 08:15 | 2231.4187 | 1144.7949 | 2807.4331 | 661.127 | 679.2322 | 797.124
2023-02-06 08:30 | 2231.4187 | 1148.855 | 2807.4331 | 661.127 | 681.5553 | 797.124
2023-02-06 08:45 | 2231.4187 | 1148.855 | 2807.4331 | 661.127 | 681.5553 | 797.124
2023-02-06 09:00 | 2231.4187 | 1148.855 | 2807.4331 | 661.127 | 681.5553 | 797.124
2023-02-06 09:15 | 2231.4187 | 1148.855 | 2807.4331 | 661.127 | 681.5553 | 797.124
2023-02-06 09:30 | 2231.4187 | 1148.855 | 2807.4331 | 661.127 | 681.5553 | 797.124
2023-02-06 09:45 | 2231.4187 | 1148.855 | 2807.4331 | 661.127 | 681.5553 | 797.124
2023-02-06 10:00 | 2231.4187 | 1148.855 | 2807.4331 | 661.127 | 681.5553 | 794.6766
2023-02-06 10:15 | 2231.4187 | 1148.855 | 2807.4331 | 661.127 | 681.5553 | 794.6766
2023-02-06 10:30 | 2231.4187 | 1148.855 | 2807.4331 | 661.127 | 681.5553 | 794.6766
2023-02-06 10:45 | 2231.4187 | 1148.855 | 2807.4331 | 661.127 | 681.5553 | 792.2228
2023-02-06 11:00 | 2231.4187 | 1148.855 | 2807.4331 | 661.127 | 681.5553 | 792.2228
2023-02-06 11:15 | 2231.4187 | 1148.855 | 2807.4331 | 661.127 | 681.5553 | 789.8087
2023-02-06 11:30 | 2231.4187 | 1148.855 | 2807.4331 | 661.127 | 681.5553 | 789.8087
2023-02-06 11:45 | 2231.4187 | 1148.855 | 2807.4331 | 661.127 | 681.5553 | 848.8248
2023-02-06 12:00 | 2231.4187 | 1148.855 | 2807.4331 | 661.127 | 681.5553 | 846.2367
2023-02-06 12:15 | 2231.4187 | 1148.855 | 2807.4331 | 661.127 | 681.5553 | 843.6659
2023-02-06 12:30 | 2231.4187 | 1148.855 | 2807.4331 | 661.9071 | 681.5553 | 843.6659
2023-02-06 12:45 | 2231.4187 | 1148.855 | 2807.4331 | 661.127 | 681.5553 | 841.1366
2023-02-06 13:00 | 2231.4187 | 1148.855 | 2807.4331 | 661.127 | 681.5553 | 838.5998
2023-02-06 13:15 | 2231.4187 | 1148.855 | 2813.1912 | 661.9071 | 681.5553 | 838.5998
2023-02-06 13:30 | 2231.4187 | 1148.855 | 2807.4331 | 661.127 | 681.5553 | 836.1038
2023-02-06 13:45 | 2231.4187 | 1148.855 | 2807.4331 | 661.127 | 681.5553 | 836.1038
2023-02-06 14:00 | 2231.4187 | 1148.855 | 2807.4331 | 661.127 | 681.5553 | 833.6242
2023-02-06 14:15 | 2231.4187 | 1148.855 | 2807.4331 | 661.9071 | 681.5553 | 833.6242
2023-02-06 14:30 | 2231.4187 | 1148.855 | 2807.4331 | 661.127 | 681.5553 | 833.6242
2023-02-06 14:45 | 2231.4187 | 1148.855 | 2807.4331 | 661.9071 | 681.5553 | 833.6242
2023-02-06 15:00 | 2231.4187 | 1148.855 | 2807.4331 | 661.127 | 681.5553 | 831.1607
2023-02-06 15:15 | 2231.4187 | 1148.855 | 2813.1912 | 661.9071 | 681.5553 | 831.1607
2023-02-06 15:30 | 2231.4187 | 1148.855 | 2813.1912 | 661.9071 | 681.5553 | 831.1607
2023-02-06 15:45 | 2231.4187 | 1148.855 | 2813.1912 | 661.9071 | 681.5553 | 831.1607
2023-02-06 16:00 | 2231.4187 | 1148.855 | 2813.1912 | 661.9071 | 681.5553 | 828.7132
2023-02-06 16:15 | 2231.4187 | 1148.855 | 2807.4331 | 661.9071 | 681.5553 | 828.7132
2023-02-06 16:30 | 2231.4187 | 1152.9382 | 2813.1912 | 661.127 | 681.5553 | 828.7132
2023-02-06 16:45 | 2231.4187 | 1148.855 | 2807.4331 | 661.9071 | 681.5553 | 826.2816
2023-02-06 17:00 | 2231.4187 | 1148.855 | 2807.4331 | 661.9071 | 681.5553 | 826.2816
2023-02-06 17:15 | 2231.4187 | 1152.9382 | 2813.1912 | 661.9071 | 681.5553 | 826.2816
2023-02-06 17:30 | 2231.4187 | 1152.9382 | 2813.1912 | 661.9071 | 681.5553 | 826.2816
2023-02-06 17:45 | 2231.4187 | 1152.9382 | 2807.4331 | 661.9071 | 681.5553 | 826.2816
2023-02-06 18:00 | 2231.4187 | 1152.9382 | 2807.4331 | 661.9071 | 681.5553 | 826.2816
2023-02-06 18:15 | 2231.4187 | 1152.9382 | 2813.1912 | 661.9071 | 681.5553 | 826.2816
2023-02-06 18:30 | 2231.4187 | 1152.9382 | 2813.1912 | 661.9071 | 683.8914 | 828.7132
2023-02-06 18:45 | 2231.4187 | 1152.9382 | 2813.1912 | 661.127 | 683.8914 | 828.7132
2023-02-06 19:00 | 2231.4187 | 1148.855 | 2813.1912 | 661.9071 | 683.8914 | 828.7132
2023-02-06 19:15 | 2231.4187 | 1152.9382 | 2807.4331 | 661.127 | 683.8914 | 828.7132
2023-02-06 19:30 | 2231.4187 | 1152.9382 | 2813.1912 | 661.9071 | 683.8914 | 828.7132
2023-02-06 19:45 | 2231.4187 | 1152.9382 | 2813.1912 | 661.9071 | 683.8914 | 828.7132
2023-02-06 20:00 | 2231.4187 | 1152.9382 | 2813.1912 | 661.127 | 686.2407 | 828.7132
2023-02-06 20:15 | 2237.5721 | 1152.9382 | 2813.1912 | 661.9071 | 686.2407 | 828.7132
2023-02-06 20:30 | 2237.5721 | 1152.9382 | 2813.1912 | 661.127 | 686.2407 | 828.7132
2023-02-06 20:45 | 2231.4187 | 1152.9382 | 2813.1912 | 661.127 | 686.2407 | 831.1607
2023-02-06 21:00 | 2231.4187 | 1152.9382 | 2813.1912 | 661.127 | 686.2407 | 831.1607
2023-02-06 21:15 | 2237.5721 | 1152.9382 | 2813.1912 | 661.127 | 686.2407 | 831.1607
2023-02-06 21:30 | 2231.4187 | 1152.9382 | 2813.1912 | 661.127 | 686.2407 | 831.1607
2023-02-06 21:45 | 2231.4187 | 1152.9382 | 2813.1912 | 661.127 | 686.2407 | 831.1607
2023-02-06 22:00 | 2237.5721 | 1152.9382 | 2813.1912 | 661.127 | 686.2407 | 831.1607
2023-02-06 22:15 | 2237.5721 | 1152.9382 | 2813.1912 | 661.127 | 686.2407 | 831.1607
2023-02-06 22:30 | 2237.5721 | 1152.9382 | 2813.1912 | 661.127 | 686.2407 | 831.1607
2023-02-06 22:45 | 2237.5721 | 1152.9382 | 2813.1912 | 661.127 | 686.2407 | 831.1607
2023-02-06 23:00 | 2231.4187 | 1152.9382 | 2813.1912 | 661.127 | 686.2407 | 831.1607
2023-02-06 23:15 | 2231.4187 | 1152.9382 | 2813.1912 | 661.9071 | 686.2407 | 831.1607
2023-02-06 23:30 | 2231.4187 | 1152.9382 | 2813.1912 | 661.9071 | 686.2407 | 831.1607
2023-02-06 23:45 | 2237.5721 | 1152.9382 | 2813.1912 | 661.9071 | 686.2407 | 831.1607
2023-02-07 | 2237.5721 | 1152.9382 | 2813.1912 | 661.9071 | 686.2407 | 828.7132
2023-02-07 00:15 | 2231.4187 | 1152.9382 | 2813.1912 | 661.9071 | 686.2407 | 828.7132
2023-02-07 00:30 | 2231.4187 | 1152.9382 | 2813.1912 | 661.9071 | 686.2407 | 828.7132
2023-02-07 00:45 | 2231.4187 | 1152.9382 | 2813.1912 | 661.9071 | 686.2407 | 828.7132
2023-02-07 01:00 | 2237.5721 | 1152.9382 | 2813.1912 | 661.9071 | 686.2407 | 828.7132
2023-02-07 01:15 | 2237.5721 | 1152.9382 | 2813.1912 | 661.127 | 686.2407 | 828.7132
2023-02-07 01:30 | 2237.5721 | 1152.9382 | 2813.1912 | 661.127 | 686.2407 | 828.7132
2023-02-07 01:45 | 2237.5721 | 1152.9382 | 2813.1912 | 661.127 | 686.2407 | 828.7132
2023-02-07 02:00 | 2237.5721 | 1152.9382 | 2813.1912 | 661.127 | 686.2407 | 828.7132
2023-02-07 02:15 | 2237.5721 | 1152.9382 | 2813.1912 | 661.127 | 686.2407 | 828.7132
2023-02-07 02:30 | 2237.5721 | 1152.9382 | 2813.1912 | 661.127 | 686.2407 | 828.7132
2023-02-07 02:45 | 2237.5721 | 1152.9382 | 2813.1912 | 661.127 | 686.2407 | 828.7132
2023-02-07 03:00 | 2237.5721 | 1152.9382 | 2813.1912 | 661.127 | 688.5797 | 828.7132
2023-02-07 03:15 | 2237.5721 | 1152.9382 | 2813.1912 | 661.9071 | 688.5797 | 828.7132
2023-02-07 03:30 | 2237.5721 | 1152.9382 | 2813.1912 | 661.9071 | 688.5797 | 828.7132
2023-02-07 03:45 | 2237.5721 | 1152.9382 | 2813.1912 | 661.127 | 688.5797 | 828.7132
2023-02-07 04:00 | 2237.5721 | 1152.9382 | 2813.1912 | 661.127 | 688.5797 | 828.7132
2023-02-07 04:15 | 2237.5721 | 1152.9382 | 2813.1912 | 661.127 | 688.5797 | 828.7132
2023-02-07 04:30 | 2237.5721 | 1152.9382 | 2813.1912 | 661.127 | 688.5797 | 828.7132
2023-02-07 04:45 | 2237.5721 | 1152.9382 | 2813.1912 | 661.9071 | 688.5797 | 828.7132
2023-02-07 05:00 | 2237.5721 | 1152.9382 | 2813.1912 | 661.9071 | 688.5797 | 828.7132
2023-02-07 05:15 | 2237.5721 | 1152.9382 | 2813.1912 | 661.127 | 688.5797 | 828.7132
2023-02-07 05:30 | 2237.5721 | 1152.9382 | 2813.1912 | 661.127 | 688.5797 | 828.7132
2023-02-07 05:45 | 2237.5721 | 1152.9382 | 2813.1912 | 661.127 | 688.5797 | 828.7132
2023-02-07 06:00 | 2237.5721 | 1152.9382 | 2813.1912 | 661.127 | 688.5797 | 828.7132
2023-02-07 06:15 | 2237.5721 | 1152.9382 | 2813.1912 | 661.127 | 688.5797 | 828.7132
2023-02-07 06:30 | 2237.5721 | 1152.9382 | 2813.1912 | 661.127 | 688.5797 | 828.7132
2023-02-07 06:45 | 2237.5721 | 1152.9382 | 2813.1912 | 661.127 | 688.5797 | 831.1607
2023-02-07 07:00 | 2237.5721 | 1152.9382 | 2813.1912 | 661.127 | 612.8375 | 828.7132
2023-02-07 07:15 | 2237.5721 | 1152.9382 | 2813.1912 | 661.9071 | 688.5797 | 831.1607
2023-02-07 07:30 | 2237.5721 | 1152.9382 | 2813.1912 | 661.127 | 612.8375 | 831.1607
2023-02-07 07:45 | 2237.5721 | 1152.9382 | 2813.1912 | 661.127 | 612.8375 | 831.1607
2023-02-07 08:00 | 2237.5721 | 1152.9382 | 2813.1912 | 661.127 | 612.8375 | 831.1607
2023-02-07 08:15 | 2237.5721 | 1152.9382 | 2813.1912 | 661.127 | 612.8375 | 831.1607
2023-02-07 08:30 | 2237.5721 | 1152.9382 | 2813.1912 | 661.127 | 615.0201 | 831.1607
2023-02-07 08:45 | 2237.5721 | 1152.9382 | 2813.1912 | 661.127 | 615.0201 | 831.1607
2023-02-07 09:00 | 2237.5721 | 1152.9382 | 2813.1912 | 661.127 | 615.0201 | 831.1607
2023-02-07 09:15 | 2237.5721 | 1152.9382 | 2813.1912 | 661.127 | 542.6602 | 828.7132
2023-02-07 09:30 | 2237.5721 | 1152.9382 | 2813.1912 | 661.127 | 542.6602 | 828.7132
2023-02-07 09:45 | 2237.5721 | 1152.9382 | 2813.1912 | 661.127 | 542.6602 | 828.7132
2023-02-07 10:00 | 2237.5721 | 1152.9382 | 2813.1912 | 661.127 | 542.6602 | 826.2816
2023-02-07 10:15 | 2237.5721 | 1152.9382 | 2813.1912 | 661.127 | 542.6602 | 826.2816
2023-02-07 10:30 | 2237.5721 | 1152.9382 | 2813.1912 | 661.127 | 542.6602 | 826.2816
2023-02-07 10:45 | 2237.5721 | 1152.9382 | 2813.1912 | 661.9071 | 542.6602 | 823.8657
2023-02-07 11:00 | 2237.5721 | 1152.9382 | 2813.1912 | 661.9071 | 542.6602 | 823.8657
2023-02-07 11:15 | 2237.5721 | 1152.9382 | 2813.1912 | 661.9071 | 542.6602 | 821.4884
2023-02-07 11:30 | 2237.5721 | 1152.9382 | 2813.1912 | 661.9071 | 542.6602 | 819.1262
2023-02-07 11:45 | 2237.5721 | 1152.9382 | 2813.1912 | 661.9071 | 542.6602 | 819.1262
2023-02-07 12:00 | 2237.5721 | 1152.9382 | 2813.1912 | 661.9071 | 542.6602 | 819.1262
2023-02-07 12:15 | 2237.5721 | 1152.9382 | 2813.1912 | 661.9071 | 542.6602 | 819.1262
2023-02-07 12:30 | 2237.5721 | 1152.9382 | 2813.1912 | 661.9071 | 542.6602 | 819.1262
2023-02-07 12:45 | 2237.5721 | 1152.9382 | 2813.1912 | 661.9071 | 540.6844 | 819.1262
2023-02-07 13:00 | 2237.5721 | 1152.9382 | 2813.1912 | 661.127 | 542.6602 | 819.1262
2023-02-07 13:15 | 2237.5721 | 1152.9382 | 2813.1912 | 661.127 | 542.6602 | 819.1262
2023-02-07 13:30 | 2237.5721 | 1152.9382 | 2813.1912 | 661.127 | 540.6844 | 816.7563
2023-02-07 13:45 | 2237.5721 | 1152.9382 | 2813.1912 | 661.9071 | 540.6844 | 816.7563
2023-02-07 14:00 | 2237.5721 | 1152.9382 | 2813.1912 | 661.127 | 542.6602 | 816.7563
2023-02-07 14:15 | 2237.5721 | 1152.9382 | 2813.1912 | 661.127 | 540.6844 | 816.7563
2023-02-07 14:30 | 2237.5721 | 1152.9382 | 2813.1912 | 661.127 | 542.6602 | 814.424
2023-02-07 14:45 | 2237.5721 | 1152.9382 | 2813.1912 | 661.127 | 540.6844 | 814.424
2023-02-07 15:00 | 2237.5721 | 1152.9382 | 2807.4331 | 661.9071 | 542.6602 | 812.1064
2023-02-07 15:15 | 2237.5721 | 1152.9382 | 2813.1912 | 661.9071 | 542.6602 | 812.1064
2023-02-07 15:30 | 2237.5721 | 1152.9382 | 2813.1912 | 661.9071 | 542.6602 | 812.1064
2023-02-07 15:45 | 2237.5721 | 1152.9382 | 2813.1912 | 661.9071 | 540.6844 | 812.1064
2023-02-07 16:00 | 2237.5721 | 1152.9382 | 2813.1912 | 661.9071 | 612.8375 | 812.1064
2023-02-07 16:15 | 2237.5721 | 1152.9382 | 2813.1912 | 661.127 | 612.8375 | 812.1064
2023-02-07 16:30 | 2237.5721 | 1152.9382 | 2813.1912 | 661.127 | 612.8375 | 812.1064
2023-02-07 16:45 | 2237.5721 | 1152.9382 | 2807.4331 | 661.127 | 612.8375 | 809.8034
2023-02-07 17:00 | 2237.5721 | 1152.9382 | 2813.1912 | 661.127 | 612.8375 | 809.8034
2023-02-07 17:15 | 2237.5721 | 1152.9382 | 2813.1912 | 661.9071 | 612.8375 | 809.8034
2023-02-07 17:30 | 2237.5721 | 1152.9382 | 2813.1912 | 661.9071 | 612.8375 | 809.8034
2023-02-07 17:45 | 2237.5721 | 1152.9382 | 2813.1912 | 661.9071 | 612.8375 | 809.8034
2023-02-07 18:00 | 2237.5721 | 1152.9382 | 2813.1912 | 661.9071 | 612.8375 | 809.8034
2023-02-07 18:15 | 2237.5721 | 1152.9382 | 2813.1912 | 661.9071 | 612.8375 | 809.8034
2023-02-07 18:30 | 2237.5721 | 1152.9382 | 2813.1912 | 661.9071 | 688.5797 | 809.8034
2023-02-07 18:45 | 2237.5721 | 1152.9382 | 2813.1912 | 661.127 | 688.5797 | 809.8034
2023-02-07 19:00 | 2237.5721 | 1152.9382 | 2813.1912 | 661.127 | 688.5797 | 807.537
2023-02-07 19:15 | 2237.5721 | 1152.9382 | 2813.1912 | 661.127 | 688.5797 | 807.537
2023-02-07 19:30 | 2237.5721 | 1152.9382 | 2813.1912 | 661.127 | 688.5797 | 807.537
2023-02-07 19:45 | 2237.5721 | 1152.9382 | 2813.1912 | 661.127 | 688.5797 | 807.537
2023-02-07 20:00 | 2237.5721 | 1157.0449 | 2813.1912 | 661.127 | 688.5797 | 807.537
2023-02-07 20:15 | 2237.5721 | 1152.9382 | 2813.1912 | 661.127 | 688.5797 | 807.537
2023-02-07 20:30 | 2237.5721 | 1157.0449 | 2813.1912 | 661.127 | 688.5797 | 867.9392
2023-02-07 20:45 | 2237.5721 | 1157.0449 | 2807.4331 | 661.127 | 688.5797 | 867.9392
2023-02-07 21:00 | 2237.5721 | 1157.0449 | 2813.1912 | 661.127 | 688.5797 | 867.9392
2023-02-07 21:15 | 2237.5721 | 1152.9382 | 2813.1912 | 661.127 | 688.5797 | 867.9392
2023-02-07 21:30 | 2237.5721 | 1152.9382 | 2813.1912 | 661.127 | 688.5797 | 865.4763
2023-02-07 21:45 | 2237.5721 | 1152.9382 | 2813.1912 | 661.127 | 688.5797 | 865.4763
2023-02-07 22:00 | 2237.5721 | 1152.9382 | 2813.1912 | 661.127 | 688.5797 | 865.4763
2023-02-07 22:15 | 2237.5721 | 1152.9382 | 2813.1912 | 661.127 | 688.5797 | 865.4763
2023-02-07 22:30 | 2237.5721 | 1152.9382 | 2813.1912 | 661.127 | 688.5797 | 865.4763
2023-02-07 22:45 | 2237.5721 | 1152.9382 | 2813.1912 | 661.127 | 688.5797 | 865.4763
2023-02-07 23:00 | 2237.5721 | 1152.9382 | 2813.1912 | 661.127 | 688.5797 | 865.4763
2023-02-07 23:15 | 2237.5721 | 1152.9382 | 2807.4331 | 661.127 | 688.5797 | 865.4763
2023-02-07 23:30 | 2237.5721 | 1152.9382 | 2813.1912 | 661.127 | 688.5797 | 865.4763
2023-02-07 23:45 | 2237.5721 | 1152.9382 | 2813.1912 | 661.127 | 688.5797 | 863.0524
2023-02-08 | 2237.5721 | 1152.9382 | 2813.1912 | 661.127 | 688.5797 | 863.0524
2023-02-08 00:15 | 2237.5721 | 1152.9382 | 2807.4331 | 661.127 | 688.5797 | 863.0524
2023-02-08 00:30 | 2237.5721 | 1152.9382 | 2807.4331 | 661.127 | 688.5797 | 863.0524
2023-02-08 00:45 | 2243.6978 | 1152.9382 | 2813.1912 | 661.127 | 688.5797 | 863.0524
2023-02-08 01:00 | 2237.5721 | 1152.9382 | 2813.1912 | 661.127 | 688.5797 | 865.4763
2023-02-08 01:15 | 2237.5721 | 1152.9382 | 2813.1912 | 661.127 | 688.5797 | 865.4763
2023-02-08 01:30 | 2237.5721 | 1152.9382 | 2807.4331 | 661.127 | 688.5797 | 865.4763
2023-02-08 01:45 | 2237.5721 | 1152.9382 | 2807.4331 | 661.127 | 688.5797 | 865.4763
2023-02-08 02:00 | 2237.5721 | 1152.9382 | 2807.4331 | 660.3516 | 688.5797 | 865.4763
2023-02-08 02:15 | 2237.5721 | 1152.9382 | 2813.1912 | 680.3432 | 688.5797 | 865.4763
2023-02-08 02:30 | 2243.6978 | 1152.9382 | 2807.4331 | 680.3432 | 688.5797 | 865.4763
2023-02-08 02:45 | 2237.5721 | 1152.9382 | 2807.4331 | 661.127 | 688.5797 | 865.4763
2023-02-08 03:00 | 2237.5721 | 1152.9382 | 2807.4331 | 680.3432 | 688.5797 | 867.9392
2023-02-08 03:15 | 2237.5721 | 1157.0449 | 2807.4331 | 679.5096 | 688.5797 | 867.9392
2023-02-08 03:30 | 2243.6978 | 1152.9382 | 2807.4331 | 680.3432 | 688.5797 | 867.9392
2023-02-08 03:45 | 2237.5721 | 1152.9382 | 2807.4331 | 680.3432 | 688.5797 | 867.9392
2023-02-08 04:00 | 2237.5721 | 1152.9382 | 2807.4331 | 680.3432 | 688.5797 | 867.9392
2023-02-08 04:15 | 2237.5721 | 1152.9382 | 2807.4331 | 679.5096 | 688.5797 | 867.9392
2023-02-08 04:30 | 2237.5721 | 1157.0449 | 2807.4331 | 679.5096 | 688.5797 | 867.9392
2023-02-08 04:45 | 2243.6978 | 1152.9382 | 2807.4331 | 679.5096 | 688.5797 | 870.3935
2023-02-08 05:00 | 2237.5721 | 1152.9382 | 2807.4331 | 679.5096 | 688.5797 | 870.3935
2023-02-08 05:15 | 2237.5721 | 1157.0449 | 2807.4331 | 678.681 | 688.5797 | 870.3935
2023-02-08 05:30 | 2243.6978 | 1152.9382 | 2807.4331 | 678.681 | 688.5797 | 870.3935
2023-02-08 05:45 | 2243.6978 | 1157.0449 | 2807.4331 | 679.5096 | 688.5797 | 870.3935
2023-02-08 06:00 | 2243.6978 | 1152.9382 | 2807.4331 | 678.681 | 688.5797 | 812.1064
2023-02-08 06:15 | 2237.5721 | 1152.9382 | 2807.4331 | 678.681 | 686.2407 | 872.8873
2023-02-08 06:30 | 2237.5721 | 1157.0449 | 2807.4331 | 679.5096 | 688.5797 | 872.8873
2023-02-08 06:45 | 2243.6978 | 1152.9382 | 2807.4331 | 679.5096 | 686.2407 | 812.1064
2023-02-08 07:00 | 2237.5721 | 1157.0449 | 2807.4331 | 679.5096 | 686.2407 | 812.1064
2023-02-08 07:15 | 2243.6978 | 1152.9382 | 2807.4331 | 678.681 | 686.2407 | 812.1064
2023-02-08 07:30 | 2243.6978 | 1152.9382 | 2807.4331 | 678.681 | 686.2407 | 814.424
2023-02-08 07:45 | 2243.6978 | 1157.0449 | 2807.4331 | 678.681 | 686.2407 | 814.424
2023-02-08 08:00 | 2237.5721 | 1152.9382 | 2807.4331 | 678.681 | 686.2407 | 814.424
2023-02-08 08:15 | 2243.6978 | 1157.0449 | 2807.4331 | 678.681 | 686.2407 | 814.424
2023-02-08 08:30 | 2243.6978 | 1157.0449 | 2807.4331 | 678.681 | 686.2407 | 814.424
2023-02-08 08:45 | 2243.6978 | 1157.0449 | 2807.4331 | 678.681 | 686.2407 | 814.424
2023-02-08 09:00 | 2243.6978 | 1152.9382 | 2807.4331 | 678.681 | 686.2407 | 814.424
2023-02-08 09:15 | 2243.6978 | 1152.9382 | 2807.4331 | 678.681 | 686.2407 | 814.424
2023-02-08 09:30 | 2243.6978 | 1152.9382 | 2807.4331 | 678.681 | 688.5797 | 812.1064
2023-02-08 09:45 | 2243.6978 | 1157.0449 | 2807.4331 | 678.681 | 688.5797 | 812.1064
2023-02-08 10:00 | 2243.6978 | 1152.9382 | 2807.4331 | 678.681 | 688.5797 | 812.1064
2023-02-08 10:15 | 2243.6978 | 1152.9382 | 2807.4331 | 678.681 | 688.5797 | 809.8034
2023-02-08 10:30 | 2243.6978 | 1152.9382 | 2807.4331 | 678.681 | 688.5797 | 870.3935
2023-02-08 10:45 | 2243.6978 | 1152.9382 | 2807.4331 | 678.681 | 688.5797 | 867.9392
2023-02-08 11:00 | 2243.6978 | 1152.9382 | 2807.4331 | 678.681 | 688.5797 | 865.4763
2023-02-08 11:15 | 2243.6978 | 1152.9382 | 2807.4331 | 678.681 | 688.5797 | 865.4763
2023-02-08 11:30 | 2243.6978 | 1152.9382 | 2807.4331 | 678.681 | 688.5797 | 863.0524
2023-02-08 11:45 | 2243.6978 | 1152.9382 | 2807.4331 | 678.681 | 688.5797 | 860.6199
2023-02-08 12:00 | 2243.6978 | 1152.9382 | 2807.4331 | 678.681 | 688.5797 | 858.2257
2023-02-08 12:15 | 2243.6978 | 1152.9382 | 2807.4331 | 678.681 | 688.5797 | 858.2257
2023-02-08 12:30 | 2243.6978 | 1152.9382 | 2807.4331 | 678.681 | 688.5797 | 855.8462
2023-02-08 12:45 | 2243.6978 | 1152.9382 | 2807.4331 | 678.681 | 688.5797 | 853.4812
2023-02-08 13:00 | 2243.6978 | 1152.9382 | 2807.4331 | 678.681 | 688.5797 | 851.1305
2023-02-08 13:15 | 2243.6978 | 1152.9382 | 2807.4331 | 678.681 | 612.8375 | 851.1305
2023-02-08 13:30 | 2243.6978 | 1152.9382 | 2807.4331 | 678.681 | 615.0201 | 851.1305
2023-02-08 13:45 | 2243.6978 | 1152.9382 | 2807.4331 | 678.681 | 542.6602 | 851.1305
2023-02-08 14:00 | 2243.6978 | 1152.9382 | 2807.4331 | 678.681 | 542.6602 | 851.1305
2023-02-08 14:15 | 2243.6978 | 1152.9382 | 2807.4331 | 678.681 | 542.6602 | 848.7941
2023-02-08 14:30 | 2243.6978 | 1152.9382 | 2807.4331 | 678.681 | 542.6602 | 848.7941
2023-02-08 14:45 | 2243.6978 | 1056.223 | 2807.4331 | 678.681 | 542.6602 | 848.7941
2023-02-08 15:00 | 2243.6978 | 1056.223 | 2807.4331 | 678.681 | 542.6602 | 848.7941
2023-02-08 15:15 | 2243.6978 | 1056.223 | 2807.4331 | 678.681 | 542.6602 | 846.4944
2023-02-08 15:30 | 2243.6978 | 1056.223 | 2807.4331 | 678.681 | 542.6602 | 846.4944
2023-02-08 15:45 | 2243.6978 | 1056.223 | 2807.4331 | 678.681 | 542.6602 | 846.4944
2023-02-08 16:00 | 2243.6978 | 1056.223 | 2807.4331 | 678.681 | 542.6602 | 844.1859
2023-02-08 16:15 | 2243.6978 | 1056.223 | 2807.4331 | 678.681 | 542.6602 | 844.1859
2023-02-08 16:30 | 2243.6978 | 1056.223 | 2807.4331 | 678.681 | 542.6602 | 844.1859
2023-02-08 16:45 | 2243.6978 | 1056.223 | 2807.4331 | 678.681 | 542.6602 | 844.1859
2023-02-08 17:00 | 2243.6978 | 1056.223 | 2807.4331 | 678.681 | 542.6602 | 844.1859
2023-02-08 17:15 | 2243.6978 | 1056.223 | 2807.4331 | 678.681 | 473.8985 | 844.1859
2023-02-08 17:30 | 2243.6978 | 1056.223 | 2807.4331 | 678.681 | 473.8985 | 844.1859
2023-02-08 17:45 | 2243.6978 | 1056.223 | 2801.6494 | 678.681 | 473.8985 | 844.1859
2023-02-08 18:00 | 2243.6978 | 1056.223 | 2807.4331 | 678.681 | 473.8985 | 844.1859
2023-02-08 18:15 | 2243.6978 | 1056.223 | 2807.4331 | 678.681 | 473.8985 | 844.1859
2023-02-08 18:30 | 2243.6978 | 1056.223 | 2807.4331 | 678.681 | 473.8985 | 844.1859
2023-02-08 18:45 | 2243.6978 | 1056.223 | 2807.4331 | 678.681 | 473.8985 | 844.1859
2023-02-08 19:00 | 2243.6978 | 1056.223 | 2807.4331 | 678.681 | 473.8985 | 844.1859
2023-02-08 19:15 | 2243.6978 | 1056.223 | 2807.4331 | 678.681 | 473.8985 | 844.1859
2023-02-08 19:30 | 2243.6978 | 1056.223 | 2801.6494 | 678.681 | 473.8985 | 844.1859
2023-02-08 19:45 | 2243.6978 | 1056.223 | 2801.6494 | 678.681 | 473.8985 | 844.1859
2023-02-08 20:00 | 2243.6978 | 1056.223 | 2801.6494 | 678.681 | 473.8985 | 844.1859
2023-02-08 20:15 | 2243.6978 | 1056.223 | 2801.6494 | 678.681 | 473.8985 | 844.1859
2023-02-08 20:30 | 2243.6978 | 1056.223 | 2807.4331 | 678.681 | 473.8985 | 844.1859
2023-02-08 20:45 | 2243.6978 | 1056.223 | 2807.4331 | 678.681 | 473.8985 | 844.1859
2023-02-08 21:00 | 2243.6978 | 1056.223 | 2807.4331 | 678.681 | 473.8985 | 844.1859
2023-02-08 21:15 | 2243.6978 | 1056.223 | 2807.4331 | 678.681 | 473.8985 | 844.1859
2023-02-08 21:30 | 2243.6978 | 1056.223 | 2801.6494 | 678.681 | 473.8985 | 844.1859
2023-02-08 21:45 | 2243.6978 | 1056.223 | 2801.6494 | 678.681 | 473.8985 | 844.1859
2023-02-08 22:00 | 2243.6978 | 1056.223 | 2807.4331 | 678.681 | 473.8985 | 844.1859
2023-02-08 22:15 | 2243.6978 | 1056.223 | 2807.4331 | 678.681 | 473.8985 | 844.1859
2023-02-08 22:30 | 2243.6978 | 1056.223 | 2807.4331 | 678.681 | 473.8985 | 844.1859
2023-02-08 22:45 | 2243.6978 | 1056.223 | 2807.4331 | 678.681 | 473.8985 | 844.1859
2023-02-08 23:00 | 2243.6978 | 1056.223 | 2807.4331 | 678.681 | 473.8985 | 841.9136
2023-02-08 23:15 | 2243.6978 | 1056.223 | 2807.4331 | 678.681 | 473.8985 | 841.9136
2023-02-08 23:30 | 2243.6978 | 1056.223 | 2807.4331 | 678.681 | 473.8985 | 841.9136
2023-02-08 23:45 | 2243.6978 | 1056.223 | 2807.4331 | 678.681 | 473.8985 | 841.9136
2023-02-09 | 2243.6978 | 1056.223 | 2807.4331 | 678.681 | 473.8985 | 841.9136
2023-02-09 00:15 | 2243.6978 | 1056.223 | 2801.6494 | 678.681 | 473.8985 | 841.9136
2023-02-09 00:30 | 2243.6978 | 1056.223 | 2801.6494 | 678.681 | 473.8985 | 839.6548
2023-02-09 00:45 | 2243.6978 | 1056.223 | 2801.6494 | 678.681 | 473.8985 | 839.6548
2023-02-09 01:00 | 2243.6978 | 1056.223 | 2801.6494 | 678.681 | 473.8985 | 839.6548
2023-02-09 01:15 | 2243.6978 | 1056.223 | 2807.4331 | 678.681 | 473.8985 | 839.6548
2023-02-09 01:30 | 2243.6978 | 1056.223 | 2807.4331 | 678.681 | 473.8985 | 837.3871
2023-02-09 01:45 | 2243.6978 | 1056.223 | 2801.6494 | 678.681 | 473.8985 | 837.3871
2023-02-09 02:00 | 2243.6978 | 1056.223 | 2801.6494 | 678.681 | 473.8985 | 837.3871
2023-02-09 02:15 | 2243.6978 | 1056.223 | 2801.6494 | 678.681 | 473.8985 | 837.3871
2023-02-09 02:30 | 2243.6978 | 1056.223 | 2801.6494 | 678.681 | 473.8985 | 837.3871
2023-02-09 02:45 | 2243.6978 | 1056.223 | 2801.6494 | 678.681 | 473.8985 | 837.3871
2023-02-09 03:00 | 2243.6978 | 1056.223 | 2801.6494 | 678.681 | 473.8985 | 837.3871
2023-02-09 03:15 | 2243.6978 | 1056.223 | 2807.4331 | 678.681 | 473.8985 | 835.155
2023-02-09 03:30 | 2243.6978 | 1056.223 | 2807.4331 | 678.681 | 473.8985 | 835.155
2023-02-09 03:45 | 2243.6978 | 1056.223 | 2807.4331 | 698.4515 | 473.8985 | 835.155
2023-02-09 04:00 | 2243.6978 | 1056.223 | 2807.4331 | 678.681 | 473.8985 | 835.155
2023-02-09 04:15 | 2243.6978 | 1056.223 | 2801.6494 | 698.4515 | 473.8985 | 835.155
2023-02-09 04:30 | 2243.6978 | 1056.223 | 2807.4331 | 698.4515 | 473.8985 | 835.155
2023-02-09 04:45 | 2243.6978 | 1056.223 | 2807.4331 | 698.4515 | 473.8985 | 835.155
2023-02-09 05:00 | 2243.6978 | 1056.223 | 2807.4331 | 698.4515 | 473.8985 | 832.9359
2023-02-09 05:15 | 2243.6978 | 1056.223 | 2807.4331 | 698.4515 | 473.8985 | 832.9359
2023-02-09 05:30 | 2243.6978 | 1056.223 | 2807.4331 | 698.4515 | 473.8985 | 832.9359
2023-02-09 05:45 | 2243.6978 | 1056.223 | 2807.4331 | 698.4515 | 473.8985 | 832.9359
2023-02-09 06:00 | 2243.6978 | 1056.223 | 2807.4331 | 698.4515 | 473.8985 | 832.9359
2023-02-09 06:15 | 2243.6978 | 1056.223 | 2807.4331 | 698.4515 | 473.8985 | 830.7516
2023-02-09 06:30 | 2243.6978 | 1056.223 | 2801.6494 | 698.4515 | 473.8985 | 830.7516
2023-02-09 06:45 | 2243.6978 | 1056.223 | 2807.4331 | 698.4515 | 473.8985 | 830.7516
2023-02-09 07:00 | 2243.6978 | 1056.223 | 2801.6494 | 698.4515 | 473.8985 | 830.7516
2023-02-09 07:15 | 2243.6978 | 1056.223 | 2801.6494 | 698.4515 | 473.8985 | 830.7516
2023-02-09 07:30 | 2243.6978 | 1056.223 | 2801.6494 | 698.4515 | 473.8985 | 830.7516
2023-02-09 07:45 | 2243.6978 | 1056.223 | 2801.6494 | 698.4515 | 473.8985 | 830.7516
2023-02-09 08:00 | 2243.6978 | 1056.223 | 2801.6494 | 698.4515 | 473.8985 | 828.5583
2023-02-09 08:15 | 2243.6978 | 1056.223 | 2807.4331 | 698.4515 | 473.8985 | 828.5583
2023-02-09 08:30 | 2243.6978 | 1056.223 | 2801.6494 | 698.4515 | 473.8985 | 828.5583
2023-02-09 08:45 | 2243.6978 | 1056.223 | 3066.9696 | 698.4515 | 473.8985 | 828.5583
2023-02-09 09:00 | 2243.6978 | 1056.223 | 3066.9696 | 698.4515 | 473.8985 | 826.3777
2023-02-09 09:15 | 2243.6978 | 1056.223 | 3066.9696 | 698.4515 | 473.8985 | 826.3777
2023-02-09 09:30 | 2243.6978 | 1056.223 | 3066.9696 | 698.4515 | 473.8985 | 826.3777
2023-02-09 09:45 | 2243.6978 | 1056.223 | 3066.9696 | 697.5768 | 473.8985 | 826.3777
2023-02-09 10:00 | 2243.6978 | 1056.223 | 3066.9696 | 698.4515 | 473.8985 | 826.3777
2023-02-09 10:15 | 2243.6978 | 1056.223 | 3066.9696 | 697.5768 | 473.8985 | 824.2311
2023-02-09 10:30 | 2243.6978 | 1056.223 | 3066.9696 | 698.4515 | 473.8985 | 824.2311
2023-02-09 10:45 | 2243.6978 | 1056.223 | 3066.9696 | 698.4515 | 473.8985 | 824.2311
2023-02-09 11:00 | 2243.6978 | 1056.223 | 3066.9696 | 697.5768 | 473.8985 | 881.1171
2023-02-09 11:15 | 2243.6978 | 1056.223 | 3066.9696 | 698.4515 | 473.8985 | 881.1171
2023-02-09 11:30 | 2243.6978 | 1056.223 | 3066.9696 | 698.4515 | 473.8985 | 878.8267
2023-02-09 11:45 | 2243.6978 | 1056.223 | 3066.9696 | 697.5768 | 473.8985 | 876.5493
2023-02-09 12:00 | 2243.6978 | 1056.223 | 3066.9696 | 698.4515 | 473.8985 | 876.5493
2023-02-09 12:15 | 2243.6978 | 1056.223 | 3066.9696 | 697.5768 | 473.8985 | 874.2848
2023-02-09 12:30 | 2243.6978 | 1056.223 | 3066.9696 | 697.5768 | 473.8985 | 872.0107
2023-02-09 12:45 | 2243.6978 | 1056.223 | 3066.9696 | 697.5768 | 473.8985 | 869.7941
2023-02-09 13:00 | 2243.6978 | 1056.223 | 3066.9696 | 697.5768 | 473.8985 | 865.3539
2023-02-09 13:15 | 2243.6978 | 1056.223 | 3066.9696 | 697.5768 | 473.8985 | 865.3539
2023-02-09 13:30 | 2243.6978 | 1056.223 | 3066.9696 | 697.5768 | 473.8985 | 863.1524
2023-02-09 13:45 | 2243.6978 | 1056.223 | 3066.9696 | 697.5768 | 473.8985 | 860.985
2023-02-09 14:00 | 2243.6978 | 1056.223 | 3066.9696 | 697.5768 | 472.1192 | 858.8079
2023-02-09 14:15 | 2243.6978 | 1056.223 | 3066.9696 | 697.5768 | 472.1192 | 858.8079
2023-02-09 14:30 | 2243.6978 | 1056.223 | 3073.5019 | 697.5768 | 472.1192 | 856.6644
2023-02-09 14:45 | 2243.6978 | 1056.223 | 3073.5019 | 697.5768 | 472.1192 | 856.6644
2023-02-09 15:00 | 2243.6978 | 1056.223 | 3066.9696 | 697.5768 | 540.6844 | 854.5327
2023-02-09 15:15 | 2243.6978 | 1056.223 | 3066.9696 | 697.5768 | 540.6844 | 854.5327
2023-02-09 15:30 | 2243.6978 | 1056.223 | 3066.9696 | 697.5768 | 540.6844 | 854.5327
2023-02-09 15:45 | 2243.6978 | 1056.223 | 3066.9696 | 697.5768 | 540.6844 | 854.5327
2023-02-09 16:00 | 2243.6978 | 1056.223 | 3066.9696 | 697.5768 | 540.6844 | 854.5327
2023-02-09 16:15 | 2243.6978 | 1056.223 | 3073.5019 | 697.5768 | 540.6844 | 852.3913
2023-02-09 16:30 | 2243.6978 | 1056.223 | 3073.5019 | 697.5768 | 540.6844 | 854.5327
2023-02-09 16:45 | 2243.6978 | 1056.223 | 3066.9696 | 697.5768 | 540.6844 | 852.3913
2023-02-09 17:00 | 2243.6978 | 1056.223 | 3066.9696 | 697.5768 | 540.6844 | 852.3913
2023-02-09 17:15 | 2243.6978 | 1056.223 | 3073.5019 | 697.5768 | 540.6844 | 852.3913
2023-02-09 17:30 | 2243.6978 | 1056.223 | 3073.5019 | 697.5768 | 540.6844 | 852.3913
2023-02-09 17:45 | 2243.6978 | 1056.223 | 3066.9696 | 697.5768 | 540.6844 | 854.5327
2023-02-09 18:00 | 2243.6978 | 1056.223 | 3066.9696 | 697.5768 | 538.7586 | 852.3913
2023-02-09 18:15 | 2243.6978 | 1056.223 | 3066.9696 | 697.5768 | 610.7101 | 854.5327
2023-02-09 18:30 | 2243.6978 | 1056.223 | 3066.9696 | 697.5768 | 610.7101 | 854.5327
2023-02-09 18:45 | 2243.6978 | 1056.223 | 3066.9696 | 696.6989 | 686.2407 | 854.5327
2023-02-09 19:00 | 2243.6978 | 1056.223 | 3066.9696 | 696.6989 | 686.2407 | 854.5327
2023-02-09 19:15 | 2243.6978 | 1056.223 | 3066.9696 | 697.5768 | 686.2407 | 854.5327
2023-02-09 19:30 | 2243.6978 | 1056.223 | 3066.9696 | 696.6989 | 683.8914 | 854.5327
2023-02-09 19:45 | 2243.6978 | 1056.223 | 3073.5019 | 697.5768 | 686.2407 | 854.5327
2023-02-09 20:00 | 2243.6978 | 1056.223 | 3073.5019 | 696.6989 | 683.8914 | 854.5327
2023-02-09 20:15 | 2243.6978 | 1056.223 | 3073.5019 | 696.6989 | 683.8914 | 854.5327
2023-02-09 20:30 | 2243.6978 | 1056.223 | 3066.9696 | 696.6989 | 683.8914 | 854.5327
2023-02-09 20:45 | 2243.6978 | 1056.223 | 3066.9696 | 696.6989 | 683.8914 | 854.5327
2023-02-09 21:00 | 2243.6978 | 1056.223 | 3073.5019 | 696.6989 | 683.8914 | 856.6644
2023-02-09 21:15 | 2243.6978 | 1056.223 | 3073.5019 | 696.6989 | 683.8914 | 856.6644
2023-02-09 21:30 | 2243.6978 | 1056.223 | 3073.5019 | 696.6989 | 683.8914 | 856.6644
2023-02-09 21:45 | 2243.6978 | 1056.223 | 3073.5019 | 697.5768 | 681.5553 | 856.6644
2023-02-09 22:00 | 2243.6978 | 1056.223 | 3073.5019 | 696.6989 | 681.5553 | 856.6644
2023-02-09 22:15 | 2243.6978 | 1056.223 | 3073.5019 | 697.5768 | 681.5553 | 856.6644
2023-02-09 22:30 | 2243.6978 | 1056.223 | 3073.5019 | 697.5768 | 681.5553 | 858.8079
2023-02-09 22:45 | 2243.6978 | 1056.223 | 3073.5019 | 697.5768 | 679.2322 | 858.8079
2023-02-09 23:00 | 2243.6978 | 1056.223 | 3073.5019 | 697.5768 | 681.5553 | 858.8079
2023-02-09 23:15 | 2243.6978 | 1056.223 | 3073.5019 | 697.5768 | 679.2322 | 858.8079
2023-02-09 23:30 | 2243.6978 | 1056.223 | 3073.5019 | 697.5768 | 679.2322 | 858.8079
2023-02-09 23:45 | 2243.6978 | 1056.223 | 3073.5019 | 697.5768 | 679.2322 | 856.6644
2023-02-10 | 2243.6978 | 1056.223 | 3073.5019 | 697.5768 | 679.2322 | 856.6644
2023-02-10 00:15 | 2243.6978 | 1056.223 | 3073.5019 | 697.5768 | 679.2322 | 858.8079
2023-02-10 00:30 | 2243.6978 | 1056.223 | 3073.5019 | 697.5768 | 679.2322 | 856.6644
2023-02-10 00:45 | 2243.6978 | 1056.223 | 3073.5019 | 697.5768 | 679.2322 | 858.8079
2023-02-10 01:00 | 2243.6978 | 1056.223 | 3073.5019 | 697.5768 | 679.2322 | 858.8079
2023-02-10 01:15 | 2243.6978 | 1056.223 | 3073.5019 | 697.5768 | 679.2322 | 858.8079
2023-02-10 01:30 | 2243.6978 | 1056.223 | 3073.5019 | 696.6989 | 679.2322 | 858.8079
2023-02-10 01:45 | 2243.6978 | 1056.223 | 3073.5019 | 697.5768 | 679.2322 | 858.8079
2023-02-10 02:00 | 2243.6978 | 1056.223 | 3073.5019 | 697.5768 | 679.2322 | 858.8079
2023-02-10 02:15 | 2243.6978 | 1056.223 | 3073.5019 | 697.5768 | 679.2322 | 858.8079
2023-02-10 02:30 | 2243.6978 | 1052.415 | 3073.5019 | 696.6989 | 679.2322 | 858.8079
2023-02-10 02:45 | 2243.6978 | 1056.223 | 3073.5019 | 697.5768 | 679.2322 | 858.8079
2023-02-10 03:00 | 2243.6978 | 1056.223 | 3073.5019 | 697.5768 | 679.2322 | 858.8079
2023-02-10 03:15 | 2243.6978 | 1052.415 | 3073.5019 | 696.6989 | 679.2322 | 858.8079
2023-02-10 03:30 | 2243.6978 | 1052.415 | 3073.5019 | 696.6989 | 679.2322 | 858.8079
2023-02-10 03:45 | 2243.6978 | 1052.415 | 3073.5019 | 696.6989 | 679.2322 | 860.985
2023-02-10 04:00 | 2243.6978 | 1052.415 | 3073.5019 | 696.6989 | 679.2322 | 860.985
2023-02-10 04:15 | 2243.6978 | 1052.415 | 3073.5019 | 696.6989 | 679.2322 | 860.985
2023-02-10 04:30 | 2243.6978 | 1052.415 | 3073.5019 | 696.6989 | 679.2322 | 860.985
2023-02-10 04:45 | 2243.6978 | 1052.415 | 3073.5019 | 697.5768 | 679.2322 | 863.1524
2023-02-10 05:00 | 2243.6978 | 1052.415 | 3073.5019 | 696.6989 | 679.2322 | 863.1524
2023-02-10 05:15 | 2243.6978 | 1052.415 | 3073.5019 | 696.6989 | 679.2322 | 863.1524
2023-02-10 05:30 | 2243.6978 | 1052.415 | 3073.5019 | 696.6989 | 679.2322 | 863.1524
2023-02-10 05:45 | 2243.6978 | 1052.415 | 3073.5019 | 696.6989 | 679.2322 | 865.3539
2023-02-10 06:00 | 2243.6978 | 1052.415 | 3073.5019 | 696.6989 | 679.2322 | 865.3539
2023-02-10 06:15 | 2243.6978 | 1052.415 | 3073.5019 | 696.6989 | 679.2322 | 865.3539
2023-02-10 06:30 | 2243.6978 | 1052.415 | 3073.5019 | 696.6989 | 679.2322 | 865.3539
2023-02-10 06:45 | 2243.6978 | 1052.415 | 3073.5019 | 696.6989 | 679.2322 | 867.5678
2023-02-10 07:00 | 2243.6978 | 1052.415 | 3073.5019 | 696.6989 | 679.2322 | 867.5678
2023-02-10 07:15 | 2243.6978 | 1052.415 | 3073.5019 | 696.6989 | 679.2322 | 867.5678
2023-02-10 07:30 | 2243.6978 | 1052.415 | 3073.5019 | 696.6989 | 679.2322 | 867.5678
2023-02-10 07:45 | 2243.6978 | 1052.415 | 3073.5019 | 696.6989 | 679.2322 | 867.5678
2023-02-10 08:00 | 2243.6978 | 1052.415 | 3073.5019 | 696.6989 | 679.2322 | 867.5678
2023-02-10 08:15 | 2243.6978 | 1052.415 | 3073.5019 | 696.6989 | 679.2322 | 867.5678
2023-02-10 08:30 | 2243.6978 | 1052.415 | 3073.5019 | 696.6989 | 679.2322 | 869.7941
2023-02-10 08:45 | 2243.6978 | 1052.415 | 3073.5019 | 696.6989 | 676.9451 | 869.7941
2023-02-10 09:00 | 2243.6978 | 1052.415 | 3073.5019 | 696.6989 | 679.2322 | 869.7941
2023-02-10 09:15 | 2243.6978 | 1148.855 | 3066.9696 | 696.6989 | 676.9451 | 869.7941
2023-02-10 09:30 | 2243.6978 | 1148.855 | 3073.5019 | 696.6989 | 679.2322 | 867.5678
2023-02-10 09:45 | 2243.6978 | 1148.855 | 3073.5019 | 696.6989 | 679.2322 | 867.5678
2023-02-10 10:00 | 2243.6978 | 1148.855 | 3073.5019 | 696.6989 | 679.2322 | 867.5678
2023-02-10 10:15 | 2243.6978 | 1148.855 | 3073.5019 | 696.6989 | 676.9451 | 867.5678
2023-02-10 10:30 | 2243.6978 | 1148.855 | 3073.5019 | 696.6989 | 679.2322 | 867.5678
2023-02-10 10:45 | 2243.6978 | 1148.855 | 3073.5019 | 696.6989 | 679.2322 | 867.5678
2023-02-10 11:00 | 2243.6978 | 1148.855 | 3073.5019 | 696.6989 | 679.2322 | 865.3539
2023-02-10 11:15 | 2243.6978 | 1148.855 | 3073.5019 | 696.6989 | 676.9451 | 865.3539
2023-02-10 11:30 | 2243.6978 | 1148.855 | 3073.5019 | 696.6989 | 676.9451 | 865.3539
2023-02-10 11:45 | 2243.6978 | 1148.855 | 3073.5019 | 696.6989 | 676.9451 | 865.3539
2023-02-10 12:00 | 2243.6978 | 1148.855 | 3073.5019 | 696.6989 | 676.9451 | 863.1524
2023-02-10 12:15 | 2243.6978 | 1148.855 | 3073.5019 | 696.6989 | 676.9451 | 863.1524
2023-02-10 12:30 | 2243.6978 | 1148.855 | 3073.5019 | 696.6989 | 676.9451 | 863.1524
2023-02-10 12:45 | 2243.6978 | 1148.855 | 3073.5019 | 696.6989 | 676.9451 | 863.1524
2023-02-10 13:00 | 2243.6978 | 1148.855 | 3073.5019 | 696.6989 | 676.9451 | 860.985
2023-02-10 13:15 | 2243.6978 | 1148.855 | 3073.5019 | 696.6989 | 676.9451 | 860.985
2023-02-10 13:30 | 2243.6978 | 1148.855 | 3073.5019 | 696.6989 | 676.9451 | 860.985
2023-02-10 13:45 | 2243.6978 | 1148.855 | 3073.5019 | 696.6989 | 676.9451 | 860.985
2023-02-10 14:00 | 2243.6978 | 1148.855 | 3073.5019 | 696.6989 | 676.9451 | 858.8079
2023-02-10 14:15 | 2243.6978 | 1148.855 | 3073.5019 | 696.6989 | 676.9451 | 858.8079
2023-02-10 14:30 | 2243.6978 | 1148.855 | 3073.5019 | 696.6989 | 676.9451 | 858.8079
2023-02-10 14:45 | 2243.6978 | 1148.855 | 3073.5019 | 696.6989 | 676.9451 | 858.8079
2023-02-10 15:00 | 2243.6978 | 1148.855 | 3073.5019 | 696.6989 | 676.9451 | 858.8079
2023-02-10 15:15 | 2243.6978 | 1148.855 | 3073.5019 | 696.6989 | 676.9451 | 858.8079
2023-02-10 15:30 | 2243.6978 | 1148.855 | 3073.5019 | 696.6989 | 676.9451 | 860.985
2023-02-10 15:45 | 2243.6978 | 1148.855 | 3073.5019 | 696.6989 | 676.9451 | 860.985
2023-02-10 16:00 | 2243.6978 | 1148.855 | 3073.5019 | 696.6989 | 676.9451 | 860.985
2023-02-10 16:15 | 2243.6978 | 1144.7949 | 3073.5019 | 696.6989 | 676.9451 | 860.985
2023-02-10 16:30 | 2243.6978 | 1144.7949 | 3073.5019 | 696.6989 | 676.9451 | 860.985
2023-02-10 16:45 | 2243.6978 | 1144.7949 | 3073.5019 | 695.8347 | 676.9451 | 860.985
2023-02-10 17:00 | 2243.6978 | 1144.7949 | 3073.5019 | 695.8347 | 676.9451 | 860.985
2023-02-10 17:15 | 2243.6978 | 1144.7949 | 3073.5019 | 695.8347 | 676.9451 | 860.985
2023-02-10 17:30 | 2243.6978 | 1144.7949 | 3073.5019 | 695.8347 | 676.9451 | 860.985
2023-02-10 17:45 | 2243.6978 | 1144.7949 | 3080.0054 | 695.8347 | 676.9451 | 860.985
2023-02-10 18:00 | 2243.6978 | 1144.7949 | 3080.0054 | 695.8347 | 676.9451 | 860.985
2023-02-10 18:15 | 2243.6978 | 1148.855 | 3073.5019 | 695.8347 | 676.9451 | 860.985
2023-02-10 18:30 | 2243.6978 | 1144.7949 | 3073.5019 | 695.8347 | 676.9451 | 863.1524
2023-02-10 18:45 | 2243.6978 | 1144.7949 | 3073.5019 | 695.8347 | 676.9451 | 863.1524
2023-02-10 19:00 | 2243.6978 | 1144.7949 | 3080.0054 | 695.8347 | 676.9451 | 863.1524
2023-02-10 19:15 | 2243.6978 | 1144.7949 | 3080.0054 | 695.8347 | 676.9451 | 863.1524
2023-02-10 19:30 | 2243.6978 | 1144.7949 | 3080.0054 | 695.8347 | 676.9451 | 865.3539
2023-02-10 19:45 | 2243.6978 | 1144.7949 | 3080.0054 | 695.8347 | 676.9451 | 865.3539
2023-02-10 20:00 | 2243.6978 | 1144.7949 | 3080.0054 | 695.8347 | 676.9451 | 865.3539
2023-02-10 20:15 | 2243.6978 | 1144.7949 | 3080.0054 | 695.8347 | 676.9451 | 865.3539
2023-02-10 20:30 | 2243.6978 | 1144.7949 | 3080.0054 | 695.8347 | 676.9451 | 865.3539
2023-02-10 20:45 | 2243.6978 | 1144.7949 | 3080.0054 | 695.8347 | 676.9451 | 865.3539
2023-02-10 21:00 | 2243.6978 | 1144.7949 | 3080.0054 | 695.8347 | 676.9451 | 865.3539
2023-02-10 21:15 | 2243.6978 | 1144.7949 | 3080.0054 | 695.8347 | 676.9451 | 865.3539
2023-02-10 21:30 | 2243.6978 | 1144.7949 | 3080.0054 | 695.8347 | 676.9451 | 867.5678
2023-02-10 21:45 | 2243.6978 | 1144.7949 | 3080.0054 | 695.8347 | 676.9451 | 867.5678
2023-02-10 22:00 | 2243.6978 | 1144.7949 | 3080.0054 | 676.2408 | 676.9451 | 867.5678
2023-02-10 22:15 | 2243.6978 | 1144.7949 | 3080.0054 | 676.2408 | 676.9451 | 867.5678
2023-02-10 22:30 | 2243.6978 | 1144.7949 | 3080.0054 | 676.2408 | 676.9451 | 867.5678
2023-02-10 22:45 | 2243.6978 | 1144.7949 | 3080.0054 | 676.2408 | 676.9451 | 867.5678
2023-02-10 23:00 | 2243.6978 | 1144.7949 | 3080.0054 | 676.2408 | 676.9451 | 869.7941
2023-02-10 23:15 | 2243.6978 | 1144.7949 | 3080.0054 | 676.2408 | 676.9451 | 869.7941
2023-02-10 23:30 | 2243.6978 | 1144.7949 | 3080.0054 | 676.2408 | 676.9451 | 869.7941
2023-02-10 23:45 | 2243.6978 | 1144.7949 | 3080.0054 | 676.2408 | 676.9451 | 869.7941
2023-02-11 | 2243.6978 | 1144.7949 | 3080.0054 | 675.4397 | 676.9451 | 872.0107
2023-02-11 00:15 | 2243.6978 | 1144.7949 | 3080.0054 | 675.4397 | 676.9451 | 872.0107
2023-02-11 00:30 | 2243.6978 | 1144.7949 | 3080.0054 | 676.2408 | 676.9451 | 872.0107
2023-02-11 00:45 | 2243.6978 | 1144.7949 | 3080.0054 | 675.4397 | 676.9451 | 872.0107
2023-02-11 01:00 | 2243.6978 | 1144.7949 | 3080.0054 | 675.4397 | 676.9451 | 872.0107
2023-02-11 01:15 | 2243.6978 | 1144.7949 | 3080.0054 | 675.4397 | 676.9451 | 872.0107
2023-02-11 01:30 | 2243.6978 | 1144.7949 | 3080.0054 | 675.4397 | 676.9451 | 874.2848
2023-02-11 01:45 | 2243.6978 | 1144.7949 | 3080.0054 | 675.4397 | 676.9451 | 874.2848
2023-02-11 02:00 | 2243.6978 | 1144.7949 | 3080.0054 | 675.4397 | 676.9451 | 874.2848
2023-02-11 02:15 | 2243.6978 | 1144.7949 | 3080.0054 | 675.4397 | 676.9451 | 876.5493
2023-02-11 02:30 | 2243.6978 | 1144.7949 | 3080.0054 | 675.4397 | 676.9451 | 876.5493
2023-02-11 02:45 | 2243.6978 | 1144.7949 | 3080.0054 | 694.9756 | 676.9451 | 876.5493
2023-02-11 03:00 | 2243.6978 | 1144.7949 | 3080.0054 | 675.4397 | 674.6478 | 876.5493
2023-02-11 03:15 | 2243.6978 | 1144.7949 | 3080.0054 | 675.4397 | 674.6478 | 878.8267
2023-02-11 03:30 | 2243.6978 | 1144.7949 | 3080.0054 | 675.4397 | 674.6478 | 878.8267
2023-02-11 03:45 | 2243.6978 | 1144.7949 | 3080.0054 | 675.4397 | 676.9451 | 878.8267
2023-02-11 04:00 | 2243.6978 | 1140.7175 | 3080.0054 | 675.4397 | 674.6478 | 881.1171
2023-02-11 04:15 | 2243.6978 | 1144.7949 | 3080.0054 | 675.4397 | 674.6478 | 881.1171
2023-02-11 04:30 | 2243.6978 | 1140.7175 | 3080.0054 | 675.4397 | 674.6478 | 881.1171
2023-02-11 04:45 | 2243.6978 | 1144.7949 | 3080.0054 | 675.4397 | 674.6478 | 883.4439
2023-02-11 05:00 | 2243.6978 | 1140.7175 | 3080.0054 | 675.4397 | 676.9451 | 883.4439
2023-02-11 05:15 | 2243.6978 | 1140.7175 | 3080.0054 | 675.4397 | 674.6478 | 885.7609
2023-02-11 05:30 | 2243.6978 | 1140.7175 | 3080.0054 | 675.4397 | 674.6478 | 885.7609
2023-02-11 05:45 | 2243.6978 | 1140.7175 | 3080.0054 | 675.4397 | 674.6478 | 885.7609
2023-02-11 06:00 | 2243.6978 | 1140.7175 | 3080.0054 | 675.4397 | 676.9451 | 888.1146
2023-02-11 06:15 | 2243.6978 | 1140.7175 | 3080.0054 | 675.4397 | 676.9451 | 888.1146
2023-02-11 06:30 | 2243.6978 | 1140.7175 | 3080.0054 | 675.4397 | 676.9451 | 888.1146
2023-02-11 06:45 | 2243.6978 | 1140.7175 | 3080.0054 | 674.6355 | 676.9451 | 890.4821
2023-02-11 07:00 | 2243.6978 | 1140.7175 | 3080.0054 | 674.6355 | 676.9451 | 890.4821
2023-02-11 07:15 | 2243.6978 | 1140.7175 | 3080.0054 | 674.6355 | 676.9451 | 892.8399
2023-02-11 07:30 | 2243.6978 | 1140.7175 | 3080.0054 | 675.4397 | 676.9451 | 892.8399
2023-02-11 07:45 | 2237.5721 | 1140.7175 | 3080.0054 | 674.6355 | 676.9451 | 892.8399
2023-02-11 08:00 | 2237.5721 | 1140.7175 | 3080.0054 | 674.6355 | 676.9451 | 892.8399
2023-02-11 08:15 | 2237.5721 | 1140.7175 | 3080.0054 | 674.6355 | 676.9451 | 892.8399
2023-02-11 08:30 | 2243.6978 | 1140.7175 | 3080.0054 | 694.1132 | 676.9451 | 895.2352
2023-02-11 08:45 | 2237.5721 | 1140.7175 | 3080.0054 | 694.1132 | 676.9451 | 895.2352
2023-02-11 09:00 | 2243.6978 | 1140.7175 | 3080.0054 | 674.6355 | 676.9451 | 895.2352
2023-02-11 09:15 | 2243.6978 | 1140.7175 | 3080.0054 | 674.6355 | 676.9451 | 895.2352
2023-02-11 09:30 | 2243.6978 | 1140.7175 | 3080.0054 | 694.1132 | 676.9451 | 895.2352
2023-02-11 09:45 | 2237.5721 | 1140.7175 | 3080.0054 | 694.1132 | 676.9451 | 895.2352
2023-02-11 10:00 | 2237.5721 | 1140.7175 | 3080.0054 | 694.1132 | 676.9451 | 895.2352
2023-02-11 10:15 | 2237.5721 | 1140.7175 | 3080.0054 | 694.1132 | 676.9451 | 895.2352
2023-02-11 10:30 | 2237.5721 | 1140.7175 | 3080.0054 | 694.1132 | 676.9451 | 895.2352
2023-02-11 10:45 | 2237.5721 | 1140.7175 | 3080.0054 | 694.1132 | 676.9451 | 895.2352
2023-02-11 11:00 | 2237.5721 | 1140.7175 | 3080.0054 | 694.1132 | 676.9451 | 895.2352
2023-02-11 11:15 | 2237.5721 | 1140.7175 | 3080.0054 | 694.1132 | 676.9451 | 892.8399
2023-02-11 11:30 | 2237.5721 | 1140.7175 | 3080.0054 | 694.1132 | 676.9451 | 892.8399
2023-02-11 11:45 | 2237.5721 | 1140.7175 | 3080.0054 | 694.1132 | 676.9451 | 892.8399
2023-02-11 12:00 | 2237.5721 | 1140.7175 | 3080.0054 | 694.1132 | 676.9451 | 890.4821
2023-02-11 12:15 | 2237.5721 | 1140.7175 | 3080.0054 | 694.1132 | 676.9451 | 890.4821
2023-02-11 12:30 | 2237.5721 | 1140.7175 | 3080.0054 | 694.1132 | 679.2322 | 888.1146
2023-02-11 12:45 | 2237.5721 | 1140.7175 | 3080.0054 | 694.1132 | 679.2322 | 885.7609
2023-02-11 13:00 | 2237.5721 | 1140.7175 | 3080.0054 | 694.1132 | 679.2322 | 885.7609
2023-02-11 13:15 | 2237.5721 | 1140.7175 | 3080.0054 | 694.1132 | 679.2322 | 885.7609
2023-02-11 13:30 | 2237.5721 | 1140.7175 | 3080.0054 | 694.1132 | 679.2322 | 883.4439
2023-02-11 13:45 | 2237.5721 | 1140.7175 | 3080.0054 | 694.1132 | 679.2322 | 881.1171
2023-02-11 14:00 | 2237.5721 | 1140.7175 | 3080.0054 | 694.1132 | 679.2322 | 881.1171
2023-02-11 14:15 | 2237.5721 | 1140.7175 | 3080.0054 | 694.1132 | 679.2322 | 881.1171
2023-02-11 14:30 | 2237.5721 | 1140.7175 | 3080.0054 | 694.1132 | 679.2322 | 878.8267
2023-02-11 14:45 | 2237.5721 | 1140.7175 | 3080.0054 | 693.2642 | 679.2322 | 878.8267
2023-02-11 15:00 | 2237.5721 | 1140.7175 | 3080.0054 | 694.1132 | 679.2322 | 878.8267
2023-02-11 15:15 | 2237.5721 | 1140.7175 | 3080.0054 | 693.2642 | 679.2322 | 876.5493
2023-02-11 15:30 | 2237.5721 | 1140.7175 | 3080.0054 | 693.2642 | 679.2322 | 876.5493
2023-02-11 15:45 | 2237.5721 | 1140.7175 | 3080.0054 | 693.2642 | 679.2322 | 876.5493
2023-02-11 16:00 | 2237.5721 | 1140.7175 | 3080.0054 | 693.2642 | 679.2322 | 876.5493
2023-02-11 16:15 | 2237.5721 | 1140.7175 | 3080.0054 | 693.2642 | 679.2322 | 876.5493
2023-02-11 16:30 | 2237.5721 | 1140.7175 | 3080.0054 | 693.2642 | 679.2322 | 876.5493
2023-02-11 16:45 | 2237.5721 | 1140.7175 | 3080.0054 | 693.2642 | 679.2322 | 876.5493
2023-02-11 17:00 | 2237.5721 | 1140.7175 | 3080.0054 | 693.2642 | 679.2322 | 876.5493
2023-02-11 17:15 | 2237.5721 | 1140.7175 | 3080.0054 | 693.2642 | 679.2322 | 876.5493
2023-02-11 17:30 | 2237.5721 | 1140.7175 | 3080.0054 | 693.2642 | 679.2322 | 876.5493
2023-02-11 17:45 | 2237.5721 | 1140.7175 | 3080.0054 | 693.2642 | 679.2322 | 876.5493
2023-02-11 18:00 | 2237.5721 | 1140.7175 | 3080.0054 | 693.2642 | 679.2322 | 876.5493
2023-02-11 18:15 | 2237.5721 | 1140.7175 | 3080.0054 | 693.2642 | 679.2322 | 876.5493
2023-02-11 18:30 | 2237.5721 | 1140.7175 | 3080.0054 | 693.2642 | 679.2322 | 876.5493
2023-02-11 18:45 | 2237.5721 | 1140.7175 | 3080.0054 | 693.2642 | 679.2322 | 876.5493
2023-02-11 19:00 | 2237.5721 | 1140.7175 | 3080.0054 | 693.2642 | 681.5553 | 876.5493
2023-02-11 19:15 | 2237.5721 | 1140.7175 | 3080.0054 | 693.2642 | 681.5553 | 878.8267
2023-02-11 19:30 | 2237.5721 | 1140.7175 | 3080.0054 | 693.2642 | 679.2322 | 878.8267
2023-02-11 19:45 | 2237.5721 | 1140.7175 | 3086.6778 | 693.2642 | 681.5553 | 878.8267
2023-02-11 20:00 | 2237.5721 | 1140.7175 | 3086.6778 | 693.2642 | 681.5553 | 878.8267
2023-02-11 20:15 | 2237.5721 | 1140.7175 | 3086.6778 | 693.2642 | 681.5553 | 878.8267
2023-02-11 20:30 | 2237.5721 | 1140.7175 | 3086.6778 | 693.2642 | 681.5553 | 881.1171
2023-02-11 20:45 | 2237.5721 | 1140.7175 | 3086.6778 | 693.2642 | 681.5553 | 881.1171
2023-02-11 21:00 | 2237.5721 | 1140.7175 | 3086.6778 | 693.2642 | 681.5553 | 881.1171
2023-02-11 21:15 | 2237.5721 | 1140.7175 | 3086.6778 | 693.2642 | 681.5553 | 881.1171
2023-02-11 21:30 | 2237.5721 | 1140.7175 | 3086.6778 | 693.2642 | 681.5553 | 883.4439
2023-02-11 21:45 | 2237.5721 | 1140.7175 | 3086.6778 | 693.2642 | 681.5553 | 883.4439
2023-02-11 22:00 | 2237.5721 | 1140.7175 | 3086.6778 | 693.2642 | 681.5553 | 883.4439
2023-02-11 22:15 | 2237.5721 | 1140.7175 | 3086.6778 | 693.2642 | 681.5553 | 885.7609
2023-02-11 22:30 | 2237.5721 | 1140.7175 | 3086.6778 | 693.2642 | 681.5553 | 885.7609
2023-02-11 22:45 | 2237.5721 | 1140.7175 | 3086.6778 | 693.2642 | 681.5553 | 885.7609
2023-02-11 23:00 | 2237.5721 | 1140.7175 | 3086.6778 | 693.2642 | 681.5553 | 888.1146
2023-02-11 23:15 | 2237.5721 | 1140.7175 | 3086.6778 | 693.2642 | 681.5553 | 888.1146
2023-02-11 23:30 | 2237.5721 | 1140.7175 | 3086.6778 | 693.2642 | 681.5553 | 890.4821
2023-02-11 23:45 | 2237.5721 | 1140.7175 | 3086.6778 | 693.2642 | 681.5553 | 890.4821
2023-02-12 | 2237.5721 | 1140.7175 | 3086.6778 | 693.2642 | 681.5553 | 890.4821
2023-02-12 00:15 | 2237.5721 | 1136.7434 | 3086.6778 | 693.2642 | 681.5553 | 892.8399
2023-02-12 00:30 | 2237.5721 | 1140.7175 | 3086.6778 | 693.2642 | 681.5553 | 832.9359
2023-02-12 00:45 | 2237.5721 | 1140.7175 | 3086.6778 | 693.2642 | 681.5553 | 835.155
2023-02-12 01:00 | 2237.5721 | 1140.7175 | 3086.6778 | 693.2642 | 681.5553 | 835.155
2023-02-12 01:15 | 2237.5721 | 1140.7175 | 3086.6778 | 693.2642 | 679.2322 | 835.155
2023-02-12 01:30 | 2237.5721 | 1140.7175 | 3086.6778 | 693.2642 | 681.5553 | 837.3871
2023-02-12 01:45 | 2237.5721 | 1140.7175 | 3086.6778 | 693.2642 | 681.5553 | 837.3871
2023-02-12 02:00 | 2237.5721 | 1140.7175 | 3086.6778 | 693.2642 | 681.5553 | 837.3871
2023-02-12 02:15 | 2237.5721 | 1140.7175 | 3086.6778 | 693.2642 | 681.5553 | 839.6548
2023-02-12 02:30 | 2237.5721 | 1136.7434 | 3086.6778 | 693.2642 | 681.5553 | 839.6548
2023-02-12 02:45 | 2237.5721 | 1136.7434 | 3086.6778 | 693.2642 | 681.5553 | 839.6548
2023-02-12 03:00 | 2237.5721 | 1136.7434 | 3086.6778 | 693.2642 | 681.5553 | 841.9136
2023-02-12 03:15 | 2237.5721 | 1136.7434 | 3086.6778 | 693.2642 | 681.5553 | 841.9136
2023-02-12 03:30 | 2237.5721 | 1136.7434 | 3086.6778 | 693.2642 | 681.5553 | 841.9136
2023-02-12 03:45 | 2237.5721 | 1136.7434 | 3086.6778 | 693.2642 | 681.5553 | 844.1859
2023-02-12 04:00 | 2237.5721 | 1136.7434 | 3086.6778 | 693.2642 | 681.5553 | 844.1859
2023-02-12 04:15 | 2237.5721 | 1136.7434 | 3086.6778 | 693.2642 | 681.5553 | 844.1859
2023-02-12 04:30 | 2237.5721 | 1136.7434 | 3086.6778 | 693.2642 | 681.5553 | 844.1859
2023-02-12 04:45 | 2237.5721 | 1136.7434 | 3086.6778 | 693.2642 | 681.5553 | 844.1859
2023-02-12 05:00 | 2237.5721 | 1136.7434 | 3086.6778 | 693.2642 | 681.5553 | 846.4944
2023-02-12 05:15 | 2237.5721 | 1136.7434 | 3086.6778 | 693.2642 | 681.5553 | 846.4944
2023-02-12 05:30 | 2237.5721 | 1136.7434 | 3086.6778 | 692.4203 | 681.5553 | 846.4944
2023-02-12 05:45 | 2237.5721 | 1136.7434 | 3086.6778 | 692.4203 | 681.5553 | 848.7941
2023-02-12 06:00 | 2237.5721 | 1136.7434 | 3086.6778 | 692.4203 | 681.5553 | 848.7941
2023-02-12 06:15 | 2237.5721 | 1136.7434 | 3086.6778 | 693.2642 | 679.2322 | 848.7941
2023-02-12 06:30 | 2237.5721 | 1136.7434 | 3086.6778 | 712.4418 | 681.5553 | 848.7941
2023-02-12 06:45 | 2237.5721 | 1136.7434 | 3086.6778 | 712.4418 | 681.5553 | 851.1305
2023-02-12 07:00 | 2237.5721 | 1136.7434 | 3086.6778 | 712.4418 | 681.5553 | 851.1305
2023-02-12 07:15 | 2237.5721 | 1136.7434 | 3086.6778 | 712.4418 | 679.2322 | 851.1305
2023-02-12 07:30 | 2237.5721 | 1136.7434 | 3093.322 | 712.4418 | 679.2322 | 851.1305
2023-02-12 07:45 | 2237.5721 | 1136.7434 | 3093.322 | 712.4418 | 679.2322 | 853.4812
2023-02-12 08:00 | 2237.5721 | 1136.7434 | 3086.6778 | 712.4418 | 679.2322 | 853.4812
2023-02-12 08:15 | 2237.5721 | 1136.7434 | 3086.6778 | 712.4418 | 679.2322 | 853.4812
2023-02-12 08:30 | 2237.5721 | 1136.7434 | 3086.6778 | 712.4418 | 679.2322 | 853.4812
2023-02-12 08:45 | 2237.5721 | 1136.7434 | 3086.6778 | 712.4418 | 679.2322 | 853.4812
2023-02-12 09:00 | 2237.5721 | 1136.7434 | 3086.6778 | 712.4418 | 679.2322 | 853.4812
2023-02-12 09:15 | 2237.5721 | 1136.7434 | 3086.6778 | 712.4418 | 679.2322 | 853.4812
2023-02-12 09:30 | 2237.5721 | 1136.7434 | 3093.322 | 712.4418 | 679.2322 | 853.4812
2023-02-12 09:45 | 2237.5721 | 1136.7434 | 3093.322 | 712.4418 | 679.2322 | 853.4812
2023-02-12 10:00 | 2237.5721 | 1136.7434 | 3086.6778 | 712.4418 | 679.2322 | 853.4812
2023-02-12 10:15 | 2237.5721 | 1136.7434 | 3093.322 | 712.4418 | 679.2322 | 853.4812
2023-02-12 10:30 | 2237.5721 | 1136.7434 | 3086.6778 | 712.4418 | 679.2322 | 851.1305
2023-02-12 10:45 | 2237.5721 | 1136.7434 | 3093.322 | 712.4418 | 679.2322 | 851.1305
2023-02-12 11:00 | 2237.5721 | 1136.7434 | 3093.322 | 712.4418 | 679.2322 | 851.1305
2023-02-12 11:15 | 2237.5721 | 1136.7434 | 3093.322 | 712.4418 | 679.2322 | 848.7941
2023-02-12 11:30 | 2237.5721 | 1136.7434 | 3093.322 | 712.4418 | 679.2322 | 848.7941
2023-02-12 11:45 | 2237.5721 | 1136.7434 | 3093.322 | 712.4418 | 679.2322 | 846.4944
2023-02-12 12:00 | 2237.5721 | 1136.7434 | 3093.322 | 712.4418 | 679.2322 | 846.4944
2023-02-12 12:15 | 2231.4187 | 1136.7434 | 3093.322 | 712.4418 | 679.2322 | 844.1859
2023-02-12 12:30 | 2237.5721 | 1136.7434 | 3093.322 | 712.4418 | 679.2322 | 844.1859
2023-02-12 12:45 | 2237.5721 | 1136.7434 | 3093.322 | 712.4418 | 679.2322 | 841.9136
2023-02-12 13:00 | 2237.5721 | 1136.7434 | 3093.322 | 712.4418 | 679.2322 | 841.9136
2023-02-12 13:15 | 2237.5721 | 1136.7434 | 3093.322 | 712.4418 | 679.2322 | 839.6548
2023-02-12 13:30 | 2237.5721 | 1136.7434 | 3093.322 | 712.4418 | 679.2322 | 839.6548
2023-02-12 13:45 | 2237.5721 | 1136.7434 | 3093.322 | 712.4418 | 679.2322 | 837.3871
2023-02-12 14:00 | 2237.5721 | 1136.7434 | 3093.322 | 712.4418 | 679.2322 | 835.155
2023-02-12 14:15 | 2237.5721 | 1136.7434 | 3093.322 | 712.4418 | 679.2322 | 835.155
2023-02-12 14:30 | 2237.5721 | 1136.7434 | 3086.6778 | 712.4418 | 679.2322 | 832.9359
2023-02-12 14:45 | 2237.5721 | 1136.7434 | 3093.322 | 712.4418 | 679.2322 | 832.9359
2023-02-12 15:00 | 2237.5721 | 1136.7434 | 3093.322 | 712.4418 | 679.2322 | 830.7516
2023-02-12 15:15 | 2237.5721 | 1136.7434 | 3093.322 | 712.4418 | 679.2322 | 830.7516
2023-02-12 15:30 | 2237.5721 | 1136.7434 | 3093.322 | 712.4418 | 679.2322 | 830.7516
2023-02-12 15:45 | 2237.5721 | 1136.7434 | 3093.322 | 712.4418 | 679.2322 | 828.5583
2023-02-12 16:00 | 2231.4187 | 1136.7434 | 3093.322 | 712.4418 | 679.2322 | 828.5583
2023-02-12 16:15 | 2237.5721 | 1136.7434 | 3093.322 | 712.4418 | 679.2322 | 828.5583
2023-02-12 16:30 | 2237.5721 | 1136.7434 | 3093.322 | 712.4418 | 679.2322 | 826.3777
2023-02-12 16:45 | 2237.5721 | 1136.7434 | 3093.322 | 712.4418 | 679.2322 | 826.3777
2023-02-12 17:00 | 2237.5721 | 1136.7434 | 3093.322 | 712.4418 | 679.2322 | 826.3777
2023-02-12 17:15 | 2231.4187 | 1136.7434 | 3093.322 | 712.4418 | 679.2322 | 826.3777
2023-02-12 17:30 | 2237.5721 | 1136.7434 | 3093.322 | 712.4418 | 679.2322 | 826.3777
2023-02-12 17:45 | 2231.4187 | 1136.7434 | 3093.322 | 712.4418 | 679.2322 | 826.3777
2023-02-12 18:00 | 2231.4187 | 1136.7434 | 3093.322 | 712.4418 | 676.9451 | 826.3777
2023-02-12 18:15 | 2231.4187 | 1136.7434 | 3093.322 | 712.4418 | 679.2322 | 826.3777
2023-02-12 18:30 | 2231.4187 | 1136.7434 | 3093.322 | 712.4418 | 676.9451 | 826.3777
2023-02-12 18:45 | 2231.4187 | 1136.7434 | 3093.322 | 712.4418 | 676.9451 | 828.5583
2023-02-12 19:00 | 2231.4187 | 1136.7434 | 3093.322 | 712.4418 | 676.9451 | 828.5583
2023-02-12 19:15 | 2231.4187 | 1136.7434 | 3093.322 | 712.4418 | 676.9451 | 828.5583
2023-02-12 19:30 | 2231.4187 | 1136.7434 | 3093.322 | 712.4418 | 676.9451 | 828.5583
2023-02-12 19:45 | 2231.4187 | 1136.7434 | 3093.322 | 712.4418 | 676.9451 | 828.5583
2023-02-12 20:00 | 2231.4187 | 1136.7434 | 3093.322 | 712.4418 | 676.9451 | 828.5583
2023-02-12 20:15 | 2237.5721 | 1136.7434 | 3093.322 | 712.4418 | 676.9451 | 830.7516
2023-02-12 20:30 | 2231.4187 | 1136.7434 | 3093.322 | 712.4418 | 676.9451 | 830.7516
2023-02-12 20:45 | 2231.4187 | 1136.7434 | 3093.322 | 712.4418 | 676.9451 | 830.7516
2023-02-12 21:00 | 2231.4187 | 1136.7434 | 3093.322 | 712.4418 | 676.9451 | 830.7516
2023-02-12 21:15 | 2231.4187 | 1136.7434 | 3093.322 | 712.4418 | 676.9451 | 830.7516
2023-02-12 21:30 | 2231.4187 | 1136.7434 | 3100.0042 | 712.4418 | 676.9451 | 830.7516
2023-02-12 21:45 | 2231.4187 | 1132.7517 | 3093.322 | 712.4418 | 676.9451 | 830.7516
2023-02-12 22:00 | 2231.4187 | 1136.7434 | 3093.322 | 712.4418 | 676.9451 | 832.9359
2023-02-12 22:15 | 2231.4187 | 1136.7434 | 3093.322 | 712.4418 | 676.9451 | 832.9359
2023-02-12 22:30 | 2231.4187 | 1136.7434 | 3093.322 | 712.4418 | 676.9451 | 832.9359
2023-02-12 22:45 | 2231.4187 | 1136.7434 | 3093.322 | 711.5531 | 676.9451 | 775.2122
2023-02-12 23:00 | 2231.4187 | 1136.7434 | 3093.322 | 711.5531 | 676.9451 | 777.2614
2023-02-12 23:15 | 2231.4187 | 1136.7434 | 3100.0042 | 711.5531 | 676.9451 | 777.2614
2023-02-12 23:30 | 2231.4187 | 1136.7434 | 3100.0042 | 712.4418 | 676.9451 | 777.2614
2023-02-12 23:45 | 2231.4187 | 1132.7517 | 3100.0042 | 711.5531 | 676.9451 | 777.2614
2023-02-13 | 2231.4187 | 1132.7517 | 3100.0042 | 712.4418 | 676.9451 | 779.3228
2023-02-13 00:15 | 2231.4187 | 1132.7517 | 3100.0042 | 711.5531 | 676.9451 | 779.3228
2023-02-13 00:30 | 2231.4187 | 1136.7434 | 3100.0042 | 711.5531 | 676.9451 | 779.3228
2023-02-13 00:45 | 2231.4187 | 1132.7517 | 3100.0042 | 711.5531 | 676.9451 | 781.4169
2023-02-13 01:00 | 2231.4187 | 1132.7517 | 3100.0042 | 711.5531 | 676.9451 | 781.4169
2023-02-13 01:15 | 2231.4187 | 1136.7434 | 3100.0042 | 711.5531 | 676.9451 | 783.5029
2023-02-13 01:30 | 2231.4187 | 1132.7517 | 3100.0042 | 711.5531 | 676.9451 | 783.5029
2023-02-13 01:45 | 2231.4187 | 1132.7517 | 3100.0042 | 711.5531 | 676.9451 | 783.5029
2023-02-13 02:00 | 2231.4187 | 1132.7517 | 3100.0042 | 711.5531 | 676.9451 | 785.6013
2023-02-13 02:15 | 2231.4187 | 1132.7517 | 3100.0042 | 711.5531 | 676.9451 | 785.6013
2023-02-13 02:30 | 2231.4187 | 1132.7517 | 3100.0042 | 711.5531 | 676.9451 | 787.7332
2023-02-13 02:45 | 2231.4187 | 1132.7517 | 3100.0042 | 711.5531 | 676.9451 | 787.7332
2023-02-13 03:00 | 2231.4187 | 1132.7517 | 3100.0042 | 711.5531 | 676.9451 | 789.8569
2023-02-13 03:15 | 2231.4187 | 1132.7517 | 3100.0042 | 711.5531 | 676.9451 | 789.8569
2023-02-13 03:30 | 2231.4187 | 1132.7517 | 3100.0042 | 711.5531 | 676.9451 | 789.8569
2023-02-13 03:45 | 2231.4187 | 1132.7517 | 3100.0042 | 711.5531 | 676.9451 | 792.0145
2023-02-13 04:00 | 2231.4187 | 1132.7517 | 3100.0042 | 711.5531 | 676.9451 | 792.0145
2023-02-13 04:15 | 2231.4187 | 1132.7517 | 3100.0042 | 711.5531 | 676.9451 | 794.1853
2023-02-13 04:30 | 2231.4187 | 1132.7517 | 3100.0042 | 711.5531 | 676.9451 | 794.1853
2023-02-13 04:45 | 2231.4187 | 1132.7517 | 3100.0042 | 711.5531 | 676.9451 | 794.1853
2023-02-13 05:00 | 2231.4187 | 1132.7517 | 3100.0042 | 711.5531 | 674.6478 | 796.3694
2023-02-13 05:15 | 2231.4187 | 1132.7517 | 3100.0042 | 711.5531 | 676.9451 | 796.3694
2023-02-13 05:30 | 2231.4187 | 1132.7517 | 3093.322 | 711.5531 | 674.6478 | 796.3694
2023-02-13 05:45 | 2231.4187 | 1132.7517 | 3093.322 | 711.5531 | 674.6478 | 798.5668
2023-02-13 06:00 | 2231.4187 | 1132.7517 | 3093.322 | 711.5531 | 676.9451 | 798.5668
2023-02-13 06:15 | 2231.4187 | 1132.7517 | 3093.322 | 711.5531 | 674.6478 | 798.5668
2023-02-13 06:30 | 2231.4187 | 1132.7517 | 3093.322 | 711.5531 | 674.6478 | 798.5668
2023-02-13 06:45 | 2231.4187 | 1132.7517 | 3093.322 | 711.5531 | 674.6478 | 800.7777
2023-02-13 07:00 | 2231.4187 | 1132.7517 | 3093.322 | 711.5531 | 674.6478 | 800.7777
2023-02-13 07:15 | 2231.4187 | 1132.7517 | 3093.322 | 711.5531 | 674.6478 | 800.7777
2023-02-13 07:30 | 2231.4187 | 1132.7517 | 3093.322 | 711.5531 | 674.6478 | 800.7777
2023-02-13 07:45 | 2231.4187 | 1132.7517 | 3093.322 | 711.5531 | 674.6478 | 803.0241
2023-02-13 08:00 | 2231.4187 | 1132.7517 | 3093.322 | 711.5531 | 674.6478 | 803.0241
2023-02-13 08:15 | 2231.4187 | 1132.7517 | 3093.322 | 711.5531 | 674.6478 | 803.0241
2023-02-13 08:30 | 2231.4187 | 1132.7517 | 3100.0042 | 711.5531 | 674.6478 | 803.0241
2023-02-13 08:45 | 2231.4187 | 1132.7517 | 3100.0042 | 711.5531 | 674.6478 | 803.0241
2023-02-13 09:00 | 2231.4187 | 1132.7517 | 3100.0042 | 711.5531 | 674.6478 | 803.0241
2023-02-13 09:15 | 2231.4187 | 1132.7517 | 3100.0042 | 711.5531 | 674.6478 | 803.0241
2023-02-13 09:30 | 2231.4187 | 1132.7517 | 3100.0042 | 711.5531 | 674.6478 | 803.0241
2023-02-13 09:45 | 2231.4187 | 1132.7517 | 3100.0042 | 711.5531 | 674.6478 | 800.7777
2023-02-13 10:00 | 2231.4187 | 1132.7517 | 3100.0042 | 711.5531 | 674.6478 | 800.7777
2023-02-13 10:15 | 2231.4187 | 1132.7517 | 3100.0042 | 711.5531 | 674.6478 | 800.7777
2023-02-13 10:30 | 2231.4187 | 1132.7517 | 3100.0042 | 711.5531 | 674.6478 | 798.5668
2023-02-13 10:45 | 2231.4187 | 1132.7517 | 3100.0042 | 711.5531 | 674.6478 | 798.5668
2023-02-13 11:00 | 2231.4187 | 1132.7517 | 3100.0042 | 711.5531 | 674.6478 | 798.5668
2023-02-13 11:15 | 2231.4187 | 1132.7517 | 3100.0042 | 711.5531 | 674.6478 | 796.3694
2023-02-13 11:30 | 2231.4187 | 1132.7517 | 3100.0042 | 711.5531 | 674.6478 | 796.3694
2023-02-13 11:45 | 2231.4187 | 1132.7517 | 3100.0042 | 711.5531 | 674.6478 | 794.1853
2023-02-13 12:00 | 2231.4187 | 1132.7517 | 3100.0042 | 711.5531 | 674.6478 | 794.1853
2023-02-13 12:15 | 2231.4187 | 1132.7517 | 3100.0042 | 711.5531 | 674.6478 | 792.0145
2023-02-13 12:30 | 2231.4187 | 1132.7517 | 3100.0042 | 711.5531 | 674.6478 | 792.0145
2023-02-13 12:45 | 2231.4187 | 1132.7517 | 3100.0042 | 711.5531 | 674.6478 | 789.8569
2023-02-13 13:00 | 2231.4187 | 1132.7517 | 3106.7246 | 711.5531 | 674.6478 | 789.8569
2023-02-13 13:15 | 2231.4187 | 1132.7517 | 3106.7246 | 711.5531 | 674.6478 | 787.7332
2023-02-13 13:30 | 2231.4187 | 1132.7517 | 3106.7246 | 711.5531 | 674.6478 | 785.6013
2023-02-13 13:45 | 2231.4187 | 1132.7517 | 3106.7246 | 711.5531 | 674.6478 | 785.6013
2023-02-13 14:00 | 2231.4187 | 1132.7517 | 3106.7246 | 711.5531 | 674.6478 | 783.5029
2023-02-13 14:15 | 2231.4187 | 1132.7517 | 3106.7246 | 711.5531 | 674.6478 | 783.5029
2023-02-13 14:30 | 2231.4187 | 1132.7517 | 3106.7246 | 711.5531 | 674.6478 | 781.4169
2023-02-13 14:45 | 2231.4187 | 1132.7517 | 3106.7246 | 711.5531 | 674.6478 | 779.3228
2023-02-13 15:00 | 2231.4187 | 1132.7517 | 3106.7246 | 711.5531 | 674.6478 | 779.3228
2023-02-13 15:15 | 2231.4187 | 1132.7517 | 3106.7246 | 711.5531 | 674.6478 | 779.3228
2023-02-13 15:30 | 2231.4187 | 1132.7517 | 3106.7246 | 711.5531 | 674.6478 | 777.2614
2023-02-13 15:45 | 2231.4187 | 1132.7517 | 3106.7246 | 711.5531 | 674.6478 | 777.2614
2023-02-13 16:00 | 2231.4187 | 1132.7517 | 3106.7246 | 711.5531 | 674.6478 | 775.2122
2023-02-13 16:15 | 2231.4187 | 1132.7517 | 3106.7246 | 711.5531 | 674.6478 | 775.2122
2023-02-13 16:30 | 2231.4187 | 1132.7517 | 3106.7246 | 711.5531 | 674.6478 | 775.2122
2023-02-13 16:45 | 2231.4187 | 1132.7517 | 3106.7246 | 711.5531 | 674.6478 | 775.2122
2023-02-13 17:00 | 2231.4187 | 1132.7517 | 3106.7246 | 711.5531 | 674.6478 | 775.2122
2023-02-13 17:15 | 2231.4187 | 1132.7517 | 3106.7246 | 711.5531 | 674.6478 | 773.195
2023-02-13 17:30 | 2231.4187 | 1132.7517 | 3113.5513 | 711.5531 | 674.6478 | 773.195
2023-02-13 17:45 | 2231.4187 | 1132.7517 | 3113.5513 | 711.5531 | 674.6478 | 773.195
2023-02-13 18:00 | 2231.4187 | 1132.7517 | 3113.5513 | 711.5531 | 674.6478 | 773.195
2023-02-13 18:15 | 2231.4187 | 1132.7517 | 3113.5513 | 711.5531 | 674.6478 | 773.195
2023-02-13 18:30 | 2231.4187 | 1132.7517 | 3113.5513 | 711.5531 | 674.6478 | 773.195
2023-02-13 18:45 | 2231.4187 | 1132.7517 | 3113.5513 | 711.5531 | 674.6478 | 775.2122
2023-02-13 19:00 | 2231.4187 | 1132.7517 | 3113.5513 | 711.5531 | 674.6478 | 775.2122
2023-02-13 19:15 | 2231.4187 | 1132.7517 | 3113.5513 | 711.5531 | 674.6478 | 775.2122
2023-02-13 19:30 | 2231.4187 | 1132.7517 | 3113.5513 | 711.5531 | 674.6478 | 775.2122
2023-02-13 19:45 | 2231.4187 | 1132.7517 | 3113.5513 | 711.5531 | 674.6478 | 775.2122
2023-02-13 20:00 | 2231.4187 | 1132.7517 | 3113.5513 | 711.5531 | 674.6478 | 775.2122
2023-02-13 20:15 | 2231.4187 | 1132.7517 | 3113.5513 | 711.5531 | 674.6478 | 775.2122
2023-02-13 20:30 | 2231.4187 | 1132.7517 | 3113.5513 | 691.5895 | 674.6478 | 775.2122
2023-02-13 20:45 | 2231.4187 | 1132.7517 | 3113.5513 | 691.5895 | 674.6478 | 775.2122
2023-02-13 21:00 | 2231.4187 | 1132.7517 | 3113.5513 | 691.5895 | 674.6478 | 775.2122
2023-02-13 21:15 | 2231.4187 | 1132.7517 | 3113.5513 | 691.5895 | 674.6478 | 775.2122
2023-02-13 21:30 | 2231.4187 | 1132.7517 | 3113.5513 | 691.5895 | 674.6478 | 775.2122
2023-02-13 21:45 | 2231.4187 | 1132.7517 | 3113.5513 | 691.5895 | 674.6478 | 775.2122
2023-02-13 22:00 | 2231.4187 | 1132.7517 | 3113.5513 | 691.5895 | 674.6478 | 775.2122
2023-02-13 22:15 | 2231.4187 | 1132.7517 | 3113.5513 | 691.5895 | 674.6478 | 775.2122
2023-02-13 22:30 | 2231.4187 | 1132.7517 | 3113.5513 | 691.5895 | 674.6478 | 777.2614
2023-02-13 22:45 | 2231.4187 | 1132.7517 | 3113.5513 | 691.5895 | 674.6478 | 775.2122
2023-02-13 23:00 | 2231.4187 | 1132.7517 | 3113.5513 | 691.5895 | 674.6478 | 777.2614
2023-02-13 23:15 | 2231.4187 | 1132.7517 | 3120.3496 | 691.5895 | 674.6478 | 777.2614
2023-02-13 23:30 | 2231.4187 | 1132.7517 | 3120.3496 | 691.5895 | 672.3859 | 777.2614
2023-02-13 23:45 | 2231.4187 | 1132.7517 | 3120.3496 | 691.5895 | 674.6478 | 777.2614
2023-02-14 | 2231.4187 | 1132.7517 | 3120.3496 | 691.5895 | 672.3859 | 777.2614
2023-02-14 00:15 | 2231.4187 | 1132.7517 | 3113.5513 | 691.5895 | 672.3859 | 777.2614
2023-02-14 00:30 | 2231.4187 | 1132.7517 | 3120.3496 | 691.5895 | 674.6478 | 777.2614
2023-02-14 00:45 | 2231.4187 | 1132.7517 | 3120.3496 | 691.5895 | 672.3859 | 777.2614
2023-02-14 01:00 | 2231.4187 | 1132.7517 | 3120.3496 | 691.5895 | 672.3859 | 777.2614
2023-02-14 01:15 | 2231.4187 | 1132.7517 | 3120.3496 | 691.5895 | 674.6478 | 777.2614
2023-02-14 01:30 | 2231.4187 | 1132.7517 | 3120.3496 | 690.7554 | 672.3859 | 777.2614
2023-02-14 01:45 | 2231.4187 | 1132.7517 | 3120.3496 | 690.7554 | 672.3859 | 779.3228
2023-02-14 02:00 | 2231.4187 | 1132.7517 | 3120.3496 | 690.7554 | 674.6478 | 779.3228
2023-02-14 02:15 | 2231.4187 | 1132.7517 | 3120.3496 | 691.5895 | 672.3859 | 779.3228
2023-02-14 02:30 | 2231.4187 | 1132.7517 | 3120.3496 | 691.5895 | 672.3859 | 779.3228
2023-02-14 02:45 | 2231.4187 | 1132.7517 | 3120.3496 | 690.7554 | 672.3859 | 781.4169
2023-02-14 03:00 | 2231.4187 | 1132.7517 | 3120.3496 | 691.5895 | 672.3859 | 781.4169
2023-02-14 03:15 | 2231.4187 | 1132.7517 | 3120.3496 | 691.5895 | 672.3859 | 781.4169
2023-02-14 03:30 | 2231.4187 | 1132.7517 | 3120.3496 | 690.7554 | 672.3859 | 781.4169
2023-02-14 03:45 | 2231.4187 | 1132.7517 | 3120.3496 | 690.7554 | 672.3859 | 783.5029
2023-02-14 04:00 | 2231.4187 | 1132.7517 | 3120.3496 | 690.7554 | 672.3859 | 783.5029
2023-02-14 04:15 | 2231.4187 | 1132.7517 | 3120.3496 | 690.7554 | 672.3859 | 783.5029
2023-02-14 04:30 | 2231.4187 | 1132.7517 | 3120.3496 | 690.7554 | 672.3859 | 785.6013
2023-02-14 04:45 | 2231.4187 | 1128.7824 | 3120.3496 | 691.5895 | 672.3859 | 785.6013
2023-02-14 05:00 | 2231.4187 | 1132.7517 | 3120.3496 | 690.7554 | 672.3859 | 785.6013
2023-02-14 05:15 | 2231.4187 | 1128.7824 | 2848.9114 | 690.7554 | 672.3859 | 787.7332
2023-02-14 05:30 | 2231.4187 | 1128.7824 | 2848.9114 | 690.7554 | 672.3859 | 787.7332
2023-02-14 05:45 | 2231.4187 | 1128.7824 | 2848.9114 | 690.7554 | 672.3859 | 787.7332
2023-02-14 06:00 | 2231.4187 | 1128.7824 | 2848.9114 | 690.7554 | 672.3859 | 789.8569
2023-02-14 06:15 | 2231.4187 | 1128.7824 | 2848.9114 | 690.7554 | 672.3859 | 789.8569
2023-02-14 06:30 | 2231.4187 | 1128.7824 | 2848.9114 | 690.7554 | 672.3859 | 789.8569
2023-02-14 06:45 | 2231.4187 | 1128.7824 | 2848.9114 | 690.7554 | 672.3859 | 792.0145
2023-02-14 07:00 | 2231.4187 | 1128.7824 | 2848.9114 | 690.7554 | 672.3859 | 792.0145
2023-02-14 07:15 | 2225.3605 | 1128.7824 | 2848.9114 | 690.7554 | 672.3859 | 792.0145
2023-02-14 07:30 | 2231.4187 | 1128.7824 | 2855.026 | 690.7554 | 672.3859 | 792.0145
2023-02-14 07:45 | 2231.4187 | 1128.7824 | 2848.9114 | 690.7554 | 672.3859 | 794.1853
2023-02-14 08:00 | 2231.4187 | 1128.7824 | 2848.9114 | 690.7554 | 672.3859 | 794.1853
2023-02-14 08:15 | 2231.4187 | 1128.7824 | 2848.9114 | 690.7554 | 672.3859 | 794.1853
2023-02-14 08:30 | 2231.4187 | 1128.7824 | 2848.9114 | 690.7554 | 672.3859 | 794.1853
2023-02-14 08:45 | 2225.3605 | 1128.7824 | 2848.9114 | 690.7554 | 672.3859 | 794.1853
2023-02-14 09:00 | 2231.4187 | 1128.7824 | 2848.9114 | 690.7554 | 672.3859 | 794.1853
2023-02-14 09:15 | 2231.4187 | 1128.7824 | 2848.9114 | 690.7554 | 672.3859 | 794.1853
2023-02-14 09:30 | 2225.3605 | 1128.7824 | 2848.9114 | 690.7554 | 672.3859 | 794.1853
2023-02-14 09:45 | 2231.4187 | 1128.7824 | 2848.9114 | 690.7554 | 672.3859 | 794.1853
2023-02-14 10:00 | 2225.3605 | 1128.7824 | 2848.9114 | 690.7554 | 672.3859 | 794.1853
2023-02-14 10:15 | 2225.3605 | 1128.7824 | 2848.9114 | 690.7554 | 672.3859 | 794.1853
2023-02-14 10:30 | 2225.3605 | 1128.7824 | 2848.9114 | 690.7554 | 672.3859 | 792.0145
2023-02-14 10:45 | 2225.3605 | 1128.7824 | 2848.9114 | 690.7554 | 672.3859 | 789.8569
2023-02-14 11:00 | 2225.3605 | 1128.7824 | 2848.9114 | 690.7554 | 672.3859 | 789.8569
2023-02-14 11:15 | 2225.3605 | 1128.7824 | 2848.9114 | 690.7554 | 672.3859 | 789.8569
2023-02-14 11:30 | 2225.3605 | 1128.7824 | 2848.9114 | 690.7554 | 672.3859 | 787.7332
2023-02-14 11:45 | 2225.3605 | 1128.7824 | 2848.9114 | 690.7554 | 672.3859 | 787.7332
2023-02-14 12:00 | 2225.3605 | 1128.7824 | 2848.9114 | 690.7554 | 672.3859 | 787.7332
2023-02-14 12:15 | 2225.3605 | 1128.7824 | 2848.9114 | 690.7554 | 672.3859 | 785.6013
2023-02-14 12:30 | 2225.3605 | 1128.7824 | 2855.026 | 690.7554 | 672.3859 | 785.6013
2023-02-14 12:45 | 2231.4187 | 1128.7824 | 2855.026 | 690.7554 | 672.3859 | 785.6013
2023-02-14 13:00 | 2225.3605 | 1128.7824 | 2848.9114 | 690.7554 | 672.3859 | 785.6013
2023-02-14 13:15 | 2225.3605 | 1128.7824 | 2848.9114 | 690.7554 | 672.3859 | 785.6013
2023-02-14 13:30 | 2225.3605 | 1128.7824 | 2855.026 | 690.7554 | 672.3859 | 783.5029
2023-02-14 13:45 | 2225.3605 | 1128.7824 | 2848.9114 | 690.7554 | 672.3859 | 783.5029
2023-02-14 14:00 | 2225.3605 | 1128.7824 | 2848.9114 | 690.7554 | 672.3859 | 783.5029
2023-02-14 14:15 | 2225.3605 | 1128.7824 | 2848.9114 | 690.7554 | 672.3859 | 783.5029
2023-02-14 14:30 | 2225.3605 | 1128.7824 | 2848.9114 | 710.6607 | 672.3859 | 781.4169
2023-02-14 14:45 | 2225.3605 | 1128.7824 | 2855.026 | 710.6607 | 672.3859 | 781.4169
2023-02-14 15:00 | 2225.3605 | 1128.7824 | 2855.026 | 710.6607 | 672.3859 | 781.4169
2023-02-14 15:15 | 2225.3605 | 1128.7824 | 2848.9114 | 710.6607 | 672.3859 | 781.4169
2023-02-14 15:30 | 2225.3605 | 1128.7824 | 2848.9114 | 710.6607 | 672.3859 | 781.4169
2023-02-14 15:45 | 2225.3605 | 1128.7824 | 2848.9114 | 710.6607 | 672.3859 | 781.4169
2023-02-14 16:00 | 2225.3605 | 1128.7824 | 2848.9114 | 710.6607 | 672.3859 | 781.4169
2023-02-14 16:15 | 2225.3605 | 1128.7824 | 2855.026 | 710.6607 | 672.3859 | 781.4169
2023-02-14 16:30 | 2225.3605 | 1128.7824 | 2855.026 | 710.6607 | 672.3859 | 781.4169
2023-02-14 16:45 | 2225.3605 | 1128.7824 | 2855.026 | 710.6607 | 672.3859 | 781.4169
2023-02-14 17:00 | 2225.3605 | 1128.7824 | 2848.9114 | 710.6607 | 672.3859 | 781.4169
2023-02-14 17:15 | 2225.3605 | 1128.7824 | 2848.9114 | 710.6607 | 672.3859 | 781.4169
2023-02-14 17:30 | 2225.3605 | 1128.7824 | 2848.9114 | 710.6607 | 672.3859 | 781.4169
2023-02-14 17:45 | 2225.3605 | 1128.7824 | 2855.026 | 710.6607 | 672.3859 | 781.4169
2023-02-14 18:00 | 2225.3605 | 1128.7824 | 2855.026 | 710.6607 | 672.3859 | 781.4169
2023-02-14 18:15 | 2225.3605 | 1128.7824 | 2855.026 | 710.6607 | 672.3859 | 781.4169
2023-02-14 18:30 | 2225.3605 | 1128.7824 | 2855.026 | 710.6607 | 672.3859 | 781.4169
2023-02-14 18:45 | 2225.3605 | 1128.7824 | 2855.026 | 710.6607 | 672.3859 | 781.4169
2023-02-14 19:00 | 2225.3605 | 1128.7824 | 2855.026 | 710.6607 | 672.3859 | 781.4169
2023-02-14 19:15 | 2225.3605 | 1128.7824 | 2855.026 | 710.6607 | 672.3859 | 781.4169
2023-02-14 19:30 | 2225.3605 | 1128.7824 | 2855.026 | 710.6607 | 672.3859 | 781.4169
2023-02-14 19:45 | 2225.3605 | 1128.7824 | 2855.026 | 710.6607 | 672.3859 | 779.3228
2023-02-14 20:00 | 2225.3605 | 1128.7824 | 2855.026 | 710.6607 | 672.3859 | 779.3228
2023-02-14 20:15 | 2225.3605 | 1128.7824 | 2855.026 | 710.6607 | 672.3859 | 779.3228
2023-02-14 20:30 | 2225.3605 | 1128.7824 | 2855.026 | 710.6607 | 672.3859 | 779.3228
2023-02-14 20:45 | 2225.3605 | 1128.7824 | 2855.026 | 710.6607 | 672.3859 | 779.3228
2023-02-14 21:00 | 2225.3605 | 1128.7824 | 2855.026 | 710.6607 | 672.3859 | 779.3228
2023-02-14 21:15 | 2225.3605 | 1128.7824 | 2855.026 | 710.6607 | 672.3859 | 779.3228
2023-02-14 21:30 | 2225.3605 | 1128.7824 | 2855.026 | 710.6607 | 672.3859 | 779.3228
2023-02-14 21:45 | 2225.3605 | 1128.7824 | 2855.026 | 710.6607 | 672.3859 | 777.2614
2023-02-14 22:00 | 2225.3605 | 1128.7824 | 2855.026 | 710.6607 | 672.3859 | 777.2614
2023-02-14 22:15 | 2225.3605 | 1128.7824 | 2855.026 | 710.6607 | 672.3859 | 777.2614
2023-02-14 22:30 | 2225.3605 | 1128.7824 | 2861.1763 | 710.6607 | 672.3859 | 777.2614
2023-02-14 22:45 | 2225.3605 | 1128.7824 | 2855.026 | 710.6607 | 672.3859 | 777.2614
2023-02-14 23:00 | 2225.3605 | 1128.7824 | 2855.026 | 710.6607 | 672.3859 | 777.2614
2023-02-14 23:15 | 2225.3605 | 1128.7824 | 2855.026 | 710.6607 | 672.3859 | 777.2614
2023-02-14 23:30 | 2225.3605 | 1128.7824 | 2855.026 | 710.6607 | 672.3859 | 775.2122
2023-02-14 23:45 | 2225.3605 | 1128.7824 | 2855.026 | 710.6607 | 672.3859 | 775.2122
2023-02-15 | 2225.3605 | 1128.7824 | 2855.026 | 710.6607 | 672.3859 | 775.2122
2023-02-15 00:15 | 2225.3605 | 1128.7824 | 2855.026 | 710.6607 | 672.3859 | 775.2122
2023-02-15 00:30 | 2225.3605 | 1128.7824 | 2855.026 | 710.6607 | 672.3859 | 775.2122
2023-02-15 00:45 | 2225.3605 | 1128.7824 | 2861.1763 | 710.6607 | 672.3859 | 775.2122
2023-02-15 01:00 | 2225.3605 | 1128.7824 | 2855.026 | 710.6607 | 672.3859 | 775.2122
2023-02-15 01:15 | 2225.3605 | 1128.7824 | 2855.026 | 710.6607 | 672.3859 | 775.2122
2023-02-15 01:30 | 2225.3605 | 1128.7824 | 2855.026 | 710.6607 | 672.3859 | 775.2122
2023-02-15 01:45 | 2225.3605 | 1128.7824 | 2855.026 | 710.6607 | 672.3859 | 773.195
2023-02-15 02:00 | 2225.3605 | 1128.7824 | 2855.026 | 710.6607 | 672.3859 | 773.195
2023-02-15 02:15 | 2225.3605 | 1128.7824 | 2855.026 | 710.6607 | 672.3859 | 773.195
2023-02-15 02:30 | 2225.3605 | 1128.7824 | 2855.026 | 710.6607 | 672.3859 | 773.195
2023-02-15 02:45 | 2225.3605 | 1128.7824 | 2855.026 | 710.6607 | 672.3859 | 773.195
2023-02-15 03:00 | 2225.3605 | 1128.7824 | 2855.026 | 710.6607 | 672.3859 | 773.195
2023-02-15 03:15 | 2225.3605 | 1128.7824 | 2855.026 | 710.6607 | 672.3859 | 773.195
2023-02-15 03:30 | 2225.3605 | 1128.7824 | 2855.026 | 710.6607 | 672.3859 | 773.195
2023-02-15 03:45 | 2225.3605 | 1128.7824 | 2855.026 | 710.6607 | 672.3859 | 773.195
2023-02-15 04:00 | 2225.3605 | 1128.7824 | 2848.9114 | 710.6607 | 672.3859 | 773.195
2023-02-15 04:15 | 2225.3605 | 1128.7824 | 2848.9114 | 710.6607 | 672.3859 | 773.195
2023-02-15 04:30 | 2225.3605 | 1128.7824 | 2848.9114 | 710.6607 | 672.3859 | 773.195
2023-02-15 04:45 | 2225.3605 | 1128.7824 | 2848.9114 | 710.6607 | 672.3859 | 773.195
2023-02-15 05:00 | 2225.3605 | 1128.7824 | 2848.9114 | 710.6607 | 672.3859 | 773.195
2023-02-15 05:15 | 2225.3605 | 1128.7824 | 2848.9114 | 710.6607 | 672.3859 | 773.195
2023-02-15 05:30 | 2225.3605 | 1128.7824 | 2848.9114 | 710.6607 | 672.3859 | 773.195
2023-02-15 05:45 | 2225.3605 | 1128.7824 | 2848.9114 | 710.6607 | 672.3859 | 773.195
2023-02-15 06:00 | 2225.3605 | 1128.7824 | 2848.9114 | 710.6607 | 672.3859 | 773.195
2023-02-15 06:15 | 2225.3605 | 1128.7824 | 2848.9114 | 710.6607 | 672.3859 | 773.195
2023-02-15 06:30 | 2225.3605 | 1128.7824 | 2848.9114 | 710.6607 | 672.3859 | 773.195
2023-02-15 06:45 | 2225.3605 | 1128.7824 | 2848.9114 | 710.6607 | 670.1365 | 773.195
2023-02-15 07:00 | 2225.3605 | 1128.7824 | 2842.8923 | 710.6607 | 672.3859 | 773.195
2023-02-15 07:15 | 2225.3605 | 1128.7824 | 2842.8923 | 710.6607 | 672.3859 | 773.195
2023-02-15 07:30 | 2225.3605 | 1128.7824 | 2842.8923 | 710.6607 | 672.3859 | 773.195
2023-02-15 07:45 | 2225.3605 | 1128.7824 | 2842.8923 | 710.6607 | 672.3859 | 773.195
2023-02-15 08:00 | 2225.3605 | 1128.7824 | 2842.8923 | 710.6607 | 672.3859 | 773.195
2023-02-15 08:15 | 2225.3605 | 1128.7824 | 2842.8923 | 710.6607 | 672.3859 | 773.195
2023-02-15 08:30 | 2225.3605 | 1128.7824 | 2842.8923 | 710.6607 | 672.3859 | 771.1695
2023-02-15 08:45 | 2225.3605 | 1128.7824 | 2842.8923 | 710.6607 | 672.3859 | 771.1695
2023-02-15 09:00 | 2225.3605 | 1128.7824 | 2842.8923 | 710.6607 | 672.3859 | 771.1695
2023-02-15 09:15 | 2225.3605 | 1128.7824 | 2842.8923 | 710.6607 | 670.1365 | 769.1558
2023-02-15 09:30 | 2225.3605 | 1128.7824 | 2842.8923 | 710.6607 | 672.3859 | 769.1558
2023-02-15 09:45 | 2225.3605 | 1128.7824 | 2842.8923 | 710.6607 | 670.1365 | 767.1735
2023-02-15 10:00 | 2225.3605 | 1128.7824 | 2842.8923 | 710.6607 | 670.1365 | 767.1735
2023-02-15 10:15 | 2225.3605 | 1128.7824 | 2842.8923 | 710.6607 | 670.1365 | 765.1829
2023-02-15 10:30 | 2225.3605 | 1128.7824 | 2842.8923 | 710.6607 | 670.1365 | 763.2233
2023-02-15 10:45 | 2225.3605 | 1128.7824 | 2842.8923 | 710.6607 | 670.1365 | 761.2749
2023-02-15 11:00 | 2225.3605 | 1128.7824 | 2842.8923 | 710.6607 | 672.3859 | 761.2749
2023-02-15 11:15 | 2225.3605 | 1128.7824 | 2842.8923 | 710.6607 | 672.3859 | 757.3919
2023-02-15 11:30 | 2225.3605 | 1128.7824 | 2842.8923 | 710.6607 | 670.1365 | 757.3919
2023-02-15 11:45 | 2225.3605 | 1128.7824 | 2842.8923 | 710.6607 | 672.3859 | 755.4956
2023-02-15 12:00 | 2225.3605 | 1128.7824 | 2842.8923 | 710.6607 | 670.1365 | 753.5909
2023-02-15 12:15 | 2225.3605 | 1128.7824 | 2842.8923 | 710.6607 | 670.1365 | 753.5909
2023-02-15 12:30 | 2225.3605 | 1128.7824 | 2842.8923 | 710.6607 | 670.1365 | 751.6968
2023-02-15 12:45 | 2225.3605 | 1128.7824 | 2842.8923 | 710.6607 | 670.1365 | 749.8134
2023-02-15 13:00 | 2225.3605 | 1128.7824 | 2842.8923 | 710.6607 | 670.1365 | 747.9591
2023-02-15 13:15 | 2225.3605 | 1128.7824 | 2842.8923 | 710.6607 | 670.1365 | 747.9591
2023-02-15 13:30 | 2225.3605 | 1128.7824 | 2842.8923 | 710.6607 | 670.1365 | 746.0965
2023-02-15 13:45 | 2225.3605 | 1128.7824 | 2842.8923 | 710.6607 | 670.1365 | 744.2627
2023-02-15 14:00 | 2225.3605 | 1128.7824 | 2842.8923 | 710.6607 | 672.3859 | 744.2627
2023-02-15 14:15 | 2225.3605 | 1128.7824 | 2842.8923 | 710.6607 | 670.1365 | 742.4389
2023-02-15 14:30 | 2225.3605 | 1128.7824 | 2842.8923 | 710.6607 | 670.1365 | 740.6068
2023-02-15 14:45 | 2225.3605 | 1128.7824 | 2842.8923 | 710.6607 | 670.1365 | 795.4631
2023-02-15 15:00 | 2225.3605 | 1128.7824 | 2842.8923 | 710.6607 | 670.1365 | 793.5098
2023-02-15 15:15 | 2225.3605 | 1128.7824 | 2842.8923 | 710.6607 | 670.1365 | 793.5098
2023-02-15 15:30 | 2225.3605 | 1128.7824 | 2842.8923 | 710.6607 | 670.1365 | 793.5098
2023-02-15 15:45 | 2225.3605 | 1128.7824 | 2842.8923 | 710.6607 | 670.1365 | 791.5671
2023-02-15 16:00 | 2225.3605 | 1128.7824 | 2842.8923 | 710.6607 | 670.1365 | 791.5671
2023-02-15 16:15 | 2225.3605 | 1128.7824 | 2842.8923 | 710.6607 | 670.1365 | 791.5671
2023-02-15 16:30 | 2225.3605 | 1128.7824 | 2842.8923 | 710.6607 | 670.1365 | 791.5671
2023-02-15 16:45 | 2225.3605 | 1128.7824 | 2842.8923 | 710.6607 | 670.1365 | 791.5671
2023-02-15 17:00 | 2225.3605 | 1128.7824 | 2842.8923 | 710.6607 | 670.1365 | 789.635
2023-02-15 17:15 | 2225.3605 | 1128.7824 | 2842.8923 | 710.6607 | 670.1365 | 789.635
2023-02-15 17:30 | 2225.3605 | 1128.7824 | 2842.8923 | 710.6607 | 670.1365 | 789.635
2023-02-15 17:45 | 2225.3605 | 1128.7824 | 2848.9114 | 710.6607 | 670.1365 | 789.635
2023-02-15 18:00 | 2225.3605 | 1128.7824 | 2842.8923 | 710.6607 | 670.1365 | 789.635
2023-02-15 18:15 | 2225.3605 | 1128.7824 | 2842.8923 | 710.6607 | 670.1365 | 789.635
2023-02-15 18:30 | 2225.3605 | 1128.7824 | 2848.9114 | 710.6607 | 670.1365 | 789.635
2023-02-15 18:45 | 2225.3605 | 1128.7824 | 2848.9114 | 710.6607 | 670.1365 | 789.635
2023-02-15 19:00 | 2225.3605 | 1128.7824 | 2848.9114 | 710.6607 | 670.1365 | 789.635
2023-02-15 19:15 | 2225.3605 | 1128.7824 | 2848.9114 | 710.6607 | 670.1365 | 789.635
2023-02-15 19:30 | 2225.3605 | 1128.7824 | 2848.9114 | 710.6607 | 670.1365 | 791.5671
2023-02-15 19:45 | 2225.3605 | 1128.7824 | 2848.9114 | 710.6607 | 670.1365 | 791.5671
2023-02-15 20:00 | 2225.3605 | 1128.7824 | 2848.9114 | 710.6607 | 670.1365 | 791.5671
2023-02-15 20:15 | 2225.3605 | 1128.7824 | 2848.9114 | 710.6607 | 670.1365 | 791.5671
2023-02-15 20:30 | 2225.3605 | 1128.7824 | 2848.9114 | 710.6607 | 670.1365 | 791.5671
2023-02-15 20:45 | 2225.3605 | 1128.7824 | 2848.9114 | 710.6607 | 670.1365 | 791.5671
2023-02-15 21:00 | 2225.3605 | 1128.7824 | 2848.9114 | 710.6607 | 670.1365 | 791.5671
2023-02-15 21:15 | 2225.3605 | 1128.7824 | 2848.9114 | 710.6607 | 670.1365 | 791.5671
2023-02-15 21:30 | 2225.3605 | 1128.7824 | 2848.9114 | 710.6607 | 670.1365 | 791.5671
2023-02-15 21:45 | 2225.3605 | 1128.7824 | 2848.9114 | 710.6607 | 670.1365 | 793.5098
2023-02-15 22:00 | 2225.3605 | 1128.7824 | 2848.9114 | 710.6607 | 670.1365 | 793.5098
2023-02-15 22:15 | 2225.3605 | 1128.7824 | 2848.9114 | 710.6607 | 670.1365 | 793.5098
2023-02-15 22:30 | 2225.3605 | 1128.7824 | 2848.9114 | 710.6607 | 670.1365 | 793.5098
2023-02-15 22:45 | 2225.3605 | 1128.7824 | 2848.9114 | 710.6607 | 670.1365 | 793.5098
2023-02-15 23:00 | 2225.3605 | 1128.7824 | 2848.9114 | 710.6607 | 670.1365 | 793.5098
2023-02-15 23:15 | 2225.3605 | 1128.7824 | 2848.9114 | 710.6607 | 670.1365 | 793.5098
2023-02-15 23:30 | 2225.3605 | 1128.7824 | 2848.9114 | 710.6607 | 670.1365 | 793.5098
2023-02-15 23:45 | 2225.3605 | 1128.7824 | 2848.9114 | 710.6607 | 670.1365 | 793.5098
2023-02-16 | 2225.3605 | 1128.7824 | 2848.9114 | 710.6607 | 670.1365 | 793.5098
2023-02-16 00:15 | 2225.3605 | 1128.7824 | 2848.9114 | 710.6607 | 670.1365 | 793.5098
2023-02-16 00:30 | 2225.3605 | 1128.7824 | 2848.9114 | 710.6607 | 670.1365 | 793.5098
2023-02-16 00:45 | 2225.3605 | 1128.7824 | 2848.9114 | 710.6607 | 670.1365 | 793.5098
2023-02-16 01:00 | 2225.3605 | 1124.8353 | 2848.9114 | 710.6607 | 670.1365 | 793.5098
2023-02-16 01:15 | 2225.3605 | 1128.7824 | 2848.9114 | 710.6607 | 670.1365 | 793.5098
2023-02-16 01:30 | 2225.3605 | 1124.8353 | 2848.9114 | 710.6607 | 670.1365 | 793.5098
2023-02-16 01:45 | 2225.3605 | 1128.7824 | 2848.9114 | 710.6607 | 670.1365 | 793.5098
2023-02-16 02:00 | 2225.3605 | 1124.8353 | 2848.9114 | 710.6607 | 670.1365 | 793.5098
2023-02-16 02:15 | 2225.3605 | 1124.8353 | 2848.9114 | 710.6607 | 670.1365 | 791.5671
2023-02-16 02:30 | 2225.3605 | 1124.8353 | 2848.9114 | 710.6607 | 670.1365 | 791.5671
2023-02-16 02:45 | 2225.3605 | 1124.8353 | 2848.9114 | 710.6607 | 670.1365 | 791.5671
2023-02-16 03:00 | 2219.3355 | 1124.8353 | 2848.9114 | 710.6607 | 670.1365 | 791.5671
2023-02-16 03:15 | 2225.3605 | 1124.8353 | 2848.9114 | 710.6607 | 670.1365 | 791.5671
2023-02-16 03:30 | 2225.3605 | 1124.8353 | 2848.9114 | 710.6607 | 670.1365 | 791.5671
2023-02-16 03:45 | 2219.3355 | 1124.8353 | 2848.9114 | 710.6607 | 670.1365 | 791.5671
2023-02-16 04:00 | 2219.3355 | 1124.8353 | 2848.9114 | 710.6607 | 670.1365 | 791.5671
2023-02-16 04:15 | 2225.3605 | 1124.8353 | 2848.9114 | 710.6607 | 670.1365 | 791.5671
2023-02-16 04:30 | 2225.3605 | 1124.8353 | 2842.8923 | 710.6607 | 670.1365 | 793.5098
2023-02-16 04:45 | 2225.3605 | 1124.8353 | 2842.8923 | 710.6607 | 670.1365 | 793.5098
2023-02-16 05:00 | 2219.3355 | 1124.8353 | 2842.8923 | 710.6607 | 670.1365 | 793.5098
2023-02-16 05:15 | 2219.3355 | 1124.8353 | 2842.8923 | 710.6607 | 670.1365 | 793.5098
2023-02-16 05:30 | 2225.3605 | 1124.8353 | 2842.8923 | 710.6607 | 670.1365 | 793.5098
2023-02-16 05:45 | 2225.3605 | 1124.8353 | 2842.8923 | 710.6607 | 670.1365 | 793.5098
2023-02-16 06:00 | 2225.3605 | 1124.8353 | 2842.8923 | 710.6607 | 670.1365 | 793.5098
2023-02-16 06:15 | 2225.3605 | 1124.8353 | 2842.8923 | 710.6607 | 670.1365 | 793.5098
2023-02-16 06:30 | 2225.3605 | 1124.8353 | 2842.8923 | 710.6607 | 670.1365 | 795.4631
2023-02-16 06:45 | 2219.3355 | 1124.8353 | 2842.8923 | 710.6607 | 670.1365 | 740.6068
2023-02-16 07:00 | 2219.3355 | 1124.8353 | 2842.8923 | 710.6607 | 670.1365 | 740.6068
2023-02-16 07:15 | 2219.3355 | 1124.8353 | 2842.8923 | 710.6607 | 670.1365 | 740.6068
2023-02-16 07:30 | 2219.3355 | 1124.8353 | 2836.848 | 710.6607 | 672.3859 | 740.6068
2023-02-16 07:45 | 2219.3355 | 1124.8353 | 2836.848 | 710.6607 | 670.1365 | 742.4389
2023-02-16 08:00 | 2219.3355 | 1124.8353 | 2836.848 | 710.6607 | 672.3859 | 742.4389
2023-02-16 08:15 | 2225.3605 | 1124.8353 | 2836.848 | 710.6607 | 670.1365 | 742.4389
2023-02-16 08:30 | 2219.3355 | 1124.8353 | 2836.848 | 710.6607 | 670.1365 | 689.5076
2023-02-16 08:45 | 2219.3355 | 1124.8353 | 2836.848 | 710.6607 | 672.3859 | 691.1859
2023-02-16 09:00 | 2219.3355 | 1124.8353 | 2836.848 | 710.6607 | 672.3859 | 691.1859
2023-02-16 09:15 | 2219.3355 | 1124.8353 | 2836.848 | 710.6607 | 672.3859 | 744.2627
2023-02-16 09:30 | 2219.3355 | 1124.8353 | 2836.848 | 710.6607 | 672.3859 | 744.2627
2023-02-16 09:45 | 2219.3355 | 1124.8353 | 2836.848 | 710.6607 | 672.3859 | 742.4389
2023-02-16 10:00 | 2219.3355 | 1124.8353 | 2836.848 | 710.6607 | 672.3859 | 691.1859
2023-02-16 10:15 | 2219.3355 | 1124.8353 | 2836.848 | 709.7735 | 672.3859 | 691.1859
2023-02-16 10:30 | 2219.3355 | 1124.8353 | 3106.7246 | 710.6607 | 672.3859 | 691.1859
2023-02-16 10:45 | 2219.3355 | 1124.8353 | 2836.848 | 710.6607 | 672.3859 | 641.7406
2023-02-16 11:00 | 2219.3355 | 1124.8353 | 3106.7246 | 709.7735 | 672.3859 | 641.7406
2023-02-16 11:15 | 2219.3355 | 1124.8353 | 2836.848 | 709.7735 | 672.3859 | 641.7406
2023-02-16 11:30 | 2219.3355 | 1124.8353 | 3106.7246 | 709.7735 | 672.3859 | 592.696
2023-02-16 11:45 | 2219.3355 | 1124.8353 | 3106.7246 | 709.7735 | 672.3859 | 591.2836
2023-02-16 12:00 | 2219.3355 | 1124.8353 | 3106.7246 | 709.7735 | 672.3859 | 591.2836
2023-02-16 12:15 | 2219.3355 | 1124.8353 | 3106.7246 | 709.7735 | 672.3859 | 591.2836
2023-02-16 12:30 | 2219.3355 | 1124.8353 | 3106.7246 | 709.7735 | 672.3859 | 591.2836
2023-02-16 12:45 | 2219.3355 | 1124.8353 | 3106.7246 | 709.7735 | 672.3859 | 638.6549
2023-02-16 13:00 | 2219.3355 | 1124.8353 | 3106.7246 | 709.7735 | 672.3859 | 638.6549
2023-02-16 13:15 | 2219.3355 | 1124.8353 | 3106.7246 | 709.7735 | 672.3859 | 637.1092
2023-02-16 13:30 | 2219.3355 | 1124.8353 | 3106.7246 | 709.7735 | 672.3859 | 637.1092
2023-02-16 13:45 | 2219.3355 | 1124.8353 | 3106.7246 | 709.7735 | 672.3859 | 635.5874
2023-02-16 14:00 | 2219.3355 | 1124.8353 | 3106.7246 | 709.7735 | 672.3859 | 686.1616
2023-02-16 14:15 | 2219.3355 | 1124.8353 | 3106.7246 | 709.7735 | 672.3859 | 684.5106
2023-02-16 14:30 | 2219.3355 | 1124.8353 | 3106.7246 | 709.7735 | 672.3859 | 682.8686
2023-02-16 14:45 | 2219.3355 | 1124.8353 | 3106.7246 | 709.7735 | 672.3859 | 682.8686
2023-02-16 15:00 | 2219.3355 | 1124.8353 | 3106.7246 | 709.7735 | 672.3859 | 681.2354
2023-02-16 15:15 | 2219.3355 | 1124.8353 | 3106.7246 | 709.7735 | 672.3859 | 733.4501
2023-02-16 15:30 | 2219.3355 | 1124.8353 | 3106.7246 | 709.7735 | 672.3859 | 733.4501
2023-02-16 15:45 | 2219.3355 | 1124.8353 | 3106.7246 | 709.7735 | 672.3859 | 731.7028
2023-02-16 16:00 | 2219.3355 | 1124.8353 | 3106.7246 | 709.7735 | 672.3859 | 731.7028
2023-02-16 16:15 | 2219.3355 | 1124.8353 | 3106.7246 | 709.7735 | 672.3859 | 731.7028
2023-02-16 16:30 | 2219.3355 | 1124.8353 | 2836.848 | 709.7735 | 672.3859 | 729.9471
2023-02-16 16:45 | 2219.3355 | 1124.8353 | 2836.848 | 709.7735 | 672.3859 | 729.9471
2023-02-16 17:00 | 2219.3355 | 1124.8353 | 2836.848 | 709.7735 | 672.3859 | 729.9471
2023-02-16 17:15 | 2219.3355 | 1124.8353 | 2842.8923 | 709.7735 | 672.3859 | 729.9471
2023-02-16 17:30 | 2219.3355 | 1124.8353 | 2836.848 | 709.7735 | 672.3859 | 729.9471
2023-02-16 17:45 | 2219.3355 | 1124.8353 | 2836.848 | 709.7735 | 672.3859 | 728.2008
2023-02-16 18:00 | 2219.3355 | 1124.8353 | 2836.848 | 709.7735 | 672.3859 | 728.2008
2023-02-16 18:15 | 2219.3355 | 1124.8353 | 2836.848 | 709.7735 | 598.1087 | 728.2008
2023-02-16 18:30 | 2219.3355 | 1124.8353 | 2836.848 | 709.7735 | 598.1087 | 728.2008
2023-02-16 18:45 | 2219.3355 | 1124.8353 | 2842.8923 | 708.9001 | 598.1087 | 726.4814
2023-02-16 19:00 | 2219.3355 | 1124.8353 | 2836.848 | 708.9001 | 598.1087 | 674.8224
2023-02-16 19:15 | 2219.3355 | 1124.8353 | 2842.8923 | 708.9001 | 598.1087 | 674.8224
2023-02-16 19:30 | 2219.3355 | 1124.8353 | 2842.8923 | 708.9001 | 600.1659 | 674.8224
2023-02-16 19:45 | 2219.3355 | 1124.8353 | 2842.8923 | 708.9001 | 600.1659 | 674.8224
2023-02-16 20:00 | 2219.3355 | 1124.8353 | 2842.8923 | 708.9001 | 600.1659 | 674.8224
2023-02-16 20:15 | 2219.3355 | 1124.8353 | 2842.8923 | 708.9001 | 600.1659 | 673.2324
2023-02-16 20:30 | 2219.3355 | 1124.8353 | 2842.8923 | 708.9001 | 600.1659 | 673.2324
2023-02-16 20:45 | 2219.3355 | 1124.8353 | 2842.8923 | 708.9001 | 600.1659 | 673.2324
2023-02-16 21:00 | 2219.3355 | 1124.8353 | 2842.8923 | 708.9001 | 600.1659 | 673.2324
2023-02-16 21:15 | 2219.3355 | 1124.8353 | 2842.8923 | 708.9001 | 600.1659 | 673.2324
2023-02-16 21:30 | 2219.3355 | 1124.8353 | 2842.8923 | 708.9001 | 600.1659 | 671.6668
2023-02-16 21:45 | 2219.3355 | 1124.8353 | 2842.8923 | 708.9001 | 600.1659 | 671.6668
2023-02-16 22:00 | 2219.3355 | 1124.8353 | 2842.8923 | 708.9001 | 600.1659 | 723.0523
2023-02-16 22:15 | 2219.3355 | 1124.8353 | 2842.8923 | 708.9001 | 600.1659 | 723.0523
2023-02-16 22:30 | 2219.3355 | 1120.9493 | 2842.8923 | 708.9001 | 600.1659 | 723.0523
2023-02-16 22:45 | 2219.3355 | 1124.8353 | 2842.8923 | 708.9001 | 600.1659 | 723.0523
2023-02-16 23:00 | 2219.3355 | 1120.9493 | 2842.8923 | 708.9001 | 529.2135 | 723.0523
2023-02-16 23:15 | 2219.3355 | 1124.8353 | 2842.8923 | 708.9001 | 529.2135 | 723.0523
2023-02-16 23:30 | 2219.3355 | 1120.9493 | 2842.8923 | 708.9001 | 529.2135 | 723.0523
2023-02-16 23:45 | 2219.3355 | 1124.8353 | 2842.8923 | 708.0231 | 529.2135 | 723.0523
2023-02-17 | 2219.3355 | 1120.9493 | 2842.8923 | 708.0231 | 529.2135 | 723.0523
2023-02-17 00:15 | 2219.3355 | 1124.8353 | 2842.8923 | 708.0231 | 529.2135 | 723.0523
2023-02-17 00:30 | 2219.3355 | 1120.9493 | 2842.8923 | 708.0231 | 461.7892 | 723.0523
2023-02-17 00:45 | 2219.3355 | 1120.9493 | 2842.8923 | 708.0231 | 461.7892 | 723.0523
2023-02-17 01:00 | 2219.3355 | 1120.9493 | 2842.8923 | 708.0231 | 461.7892 | 723.0523
2023-02-17 01:15 | 2219.3355 | 1120.9493 | 2836.848 | 708.0231 | 461.7892 | 724.7536
2023-02-17 01:30 | 2219.3355 | 1120.9493 | 2836.848 | 708.0231 | 461.7892 | 724.7536
2023-02-17 01:45 | 2219.3355 | 1120.9493 | 2836.848 | 708.0231 | 461.7892 | 724.7536
2023-02-17 02:00 | 2219.3355 | 1120.9493 | 3106.7246 | 708.0231 | 461.7892 | 724.7536
2023-02-17 02:15 | 2219.3355 | 1120.9493 | 2836.848 | 708.0231 | 397.8956 | 724.7536
2023-02-17 02:30 | 2219.3355 | 1120.9493 | 3106.7246 | 708.0231 | 397.8956 | 724.7536
2023-02-17 02:45 | 2219.3355 | 1120.9493 | 3106.7246 | 708.0231 | 397.8956 | 726.4814
2023-02-17 03:00 | 2219.3355 | 1120.9493 | 3106.7246 | 708.0231 | 397.8956 | 726.4814
2023-02-17 03:15 | 2219.3355 | 1120.9493 | 3106.7246 | 708.0231 | 397.8956 | 726.4814
2023-02-17 03:30 | 2219.3355 | 1120.9493 | 3106.7246 | 708.0231 | 397.8956 | 728.2008
2023-02-17 03:45 | 2219.3355 | 1120.9493 | 3106.7246 | 708.0231 | 397.8956 | 728.2008
2023-02-17 04:00 | 2219.3355 | 1120.9493 | 3106.7246 | 708.0231 | 397.8956 | 728.2008
2023-02-17 04:15 | 2219.3355 | 1120.9493 | 3106.7246 | 708.0231 | 397.8956 | 729.9471
2023-02-17 04:30 | 2219.3355 | 1120.9493 | 3106.7246 | 707.1598 | 397.8956 | 729.9471
2023-02-17 04:45 | 2219.3355 | 1120.9493 | 3106.7246 | 708.0231 | 397.8956 | 731.7028
2023-02-17 05:00 | 2219.3355 | 1120.9493 | 3106.7246 | 707.1598 | 397.8956 | 731.7028
2023-02-17 05:15 | 2219.3355 | 1120.9493 | 3106.7246 | 707.1598 | 397.8956 | 733.4501
2023-02-17 05:30 | 2219.3355 | 1120.9493 | 3100.0042 | 707.1598 | 397.8956 | 733.4501
2023-02-17 05:45 | 2219.3355 | 1120.9493 | 3100.0042 | 707.1598 | 397.8956 | 733.4501
2023-02-17 06:00 | 2219.3355 | 1120.9493 | 3100.0042 | 707.1598 | 397.8956 | 735.2247
2023-02-17 06:15 | 2219.3355 | 1120.9493 | 3100.0042 | 707.1598 | 397.8956 | 735.2247
2023-02-17 06:30 | 2219.3355 | 1120.9493 | 3100.0042 | 707.1598 | 397.8956 | 735.2247
2023-02-17 06:45 | 2219.3355 | 1120.9493 | 3100.0042 | 707.1598 | 337.5304 | 737.009
2023-02-17 07:00 | 2219.3355 | 1120.9493 | 3100.0042 | 707.1598 | 337.5304 | 737.009
2023-02-17 07:15 | 2219.3355 | 1120.9493 | 3100.0042 | 707.1598 | 337.5304 | 737.009
2023-02-17 07:30 | 2219.3355 | 1120.9493 | 3100.0042 | 707.1598 | 336.1947 | 738.803
2023-02-17 07:45 | 2219.3355 | 1120.9493 | 3100.0042 | 707.1598 | 337.5304 | 738.803
2023-02-17 08:00 | 2219.3355 | 1120.9493 | 3100.0042 | 707.1598 | 336.1947 | 738.803
2023-02-17 08:15 | 2219.3355 | 1120.9493 | 3100.0042 | 707.1598 | 336.1947 | 738.803
2023-02-17 08:30 | 2219.3355 | 1120.9493 | 3100.0042 | 707.1598 | 336.1947 | 738.803
2023-02-17 08:45 | 2219.3355 | 1120.9493 | 3100.0042 | 707.1598 | 336.1947 | 740.6068
2023-02-17 09:00 | 2219.3355 | 1120.9493 | 3100.0042 | 707.1598 | 336.1947 | 740.6068
2023-02-17 09:15 | 2219.3355 | 1120.9493 | 3100.0042 | 707.1598 | 336.1947 | 740.6068
2023-02-17 09:30 | 2219.3355 | 1120.9493 | 3100.0042 | 707.1598 | 336.1947 | 742.4389
2023-02-17 09:45 | 2219.3355 | 1120.9493 | 3093.322 | 706.3014 | 336.1947 | 742.4389
2023-02-17 10:00 | 2219.3355 | 1120.9493 | 3093.322 | 706.3014 | 336.1947 | 689.5076
2023-02-17 10:15 | 2219.3355 | 1120.9493 | 3100.0042 | 706.3014 | 336.1947 | 689.5076
2023-02-17 10:30 | 2219.3355 | 1120.9493 | 3100.0042 | 706.3014 | 336.1947 | 689.5076
2023-02-17 10:45 | 2219.3355 | 1120.9493 | 3093.322 | 706.3014 | 336.1947 | 689.5076
2023-02-17 11:00 | 2219.3355 | 1117.0459 | 3093.322 | 706.3014 | 336.1947 | 691.1859
2023-02-17 11:15 | 2219.3355 | 1120.9493 | 3093.322 | 706.3014 | 336.1947 | 691.1859
2023-02-17 11:30 | 2219.3355 | 1117.0459 | 3093.322 | 706.3014 | 336.1947 | 691.1859
2023-02-17 11:45 | 2219.3355 | 1117.0459 | 3093.322 | 706.3014 | 336.1947 | 691.1859
2023-02-17 12:00 | 2219.3355 | 1117.0459 | 3093.322 | 706.3014 | 336.1947 | 691.1859
2023-02-17 12:15 | 2219.3355 | 1117.0459 | 3093.322 | 706.3014 | 336.1947 | 691.1859
2023-02-17 12:30 | 2219.3355 | 1117.0459 | 3093.322 | 706.3014 | 336.1947 | 691.1859
2023-02-17 12:45 | 2219.3355 | 1117.0459 | 3093.322 | 706.3014 | 336.1947 | 691.1859
2023-02-17 13:00 | 2219.3355 | 1117.0459 | 3093.322 | 706.3014 | 336.1947 | 692.8735
2023-02-17 13:15 | 2219.3355 | 1214.6275 | 3093.322 | 706.3014 | 336.1947 | 692.8735
2023-02-17 13:30 | 2219.3355 | 1117.0459 | 3093.322 | 706.3014 | 336.1947 | 692.8735
2023-02-17 13:45 | 2219.3355 | 1117.0459 | 3093.322 | 706.3014 | 336.1947 | 692.8735
2023-02-17 14:00 | 2219.3355 | 1117.0459 | 3093.322 | 706.3014 | 336.1947 | 692.8735
2023-02-17 14:15 | 2219.3355 | 1117.0459 | 3093.322 | 706.3014 | 336.1947 | 692.8735
2023-02-17 14:30 | 2219.3355 | 1117.0459 | 3093.322 | 706.3014 | 336.1947 | 692.8735
2023-02-17 14:45 | 2219.3355 | 1117.0459 | 3093.322 | 706.3014 | 336.1947 | 692.8735
2023-02-17 15:00 | 2219.3355 | 1117.0459 | 3093.322 | 706.3014 | 336.1947 | 692.8735
2023-02-17 15:15 | 2219.3355 | 1117.0459 | 3093.322 | 706.3014 | 336.1947 | 692.8735
2023-02-17 15:30 | 2219.3355 | 1214.6275 | 3093.322 | 706.3014 | 336.1947 | 692.8735
2023-02-17 15:45 | 2219.3355 | 1117.0459 | 3093.322 | 706.3014 | 336.1947 | 694.5876
2023-02-17 16:00 | 2219.3355 | 1214.6275 | 3086.6778 | 706.3014 | 336.1947 | 694.5876
2023-02-17 16:15 | 2219.3355 | 1214.6275 | 3086.6778 | 706.3014 | 336.1947 | 694.5876
2023-02-17 16:30 | 2219.3355 | 1117.0459 | 3086.6778 | 706.3014 | 336.1947 | 694.5876
2023-02-17 16:45 | 2219.3355 | 1117.0459 | 3086.6778 | 706.3014 | 336.1947 | 694.5876
2023-02-17 17:00 | 2213.283 | 1214.6275 | 3093.322 | 706.3014 | 336.1947 | 694.5876
2023-02-17 17:15 | 2219.3355 | 1214.6275 | 3093.322 | 706.3014 | 336.1947 | 696.294
2023-02-17 17:30 | 2219.3355 | 1214.6275 | 3093.322 | 705.4478 | 336.1947 | 696.294
2023-02-17 17:45 | 2219.3355 | 1214.6275 | 3093.322 | 705.4478 | 334.8663 | 696.294
2023-02-17 18:00 | 2213.283 | 1214.6275 | 3093.322 | 705.4478 | 336.1947 | 696.294
2023-02-17 18:15 | 2213.283 | 1214.6275 | 3093.322 | 706.3014 | 336.1947 | 696.294
2023-02-17 18:30 | 2213.283 | 1214.6275 | 3093.322 | 705.4478 | 336.1947 | 696.294
2023-02-17 18:45 | 2219.3355 | 1214.6275 | 3093.322 | 705.4478 | 334.8663 | 698.0273
2023-02-17 19:00 | 2219.3355 | 1214.6275 | 3093.322 | 705.4478 | 334.8663 | 698.0273
2023-02-17 19:15 | 2213.283 | 1214.6275 | 3093.322 | 705.4478 | 334.8663 | 698.0273
2023-02-17 19:30 | 2213.283 | 1214.6275 | 3093.322 | 705.4478 | 334.8663 | 698.0273
2023-02-17 19:45 | 2213.283 | 1214.6275 | 3093.322 | 705.4478 | 334.8663 | 698.0273
2023-02-17 20:00 | 2213.283 | 1214.6275 | 3093.322 | 705.4478 | 334.8663 | 699.7704
2023-02-17 20:15 | 2213.283 | 1214.6275 | 3093.322 | 705.4478 | 334.8663 | 699.7704
2023-02-17 20:30 | 2213.283 | 1214.6275 | 3093.322 | 705.4478 | 334.8663 | 699.7704
2023-02-17 20:45 | 2213.283 | 1214.6275 | 3093.322 | 705.4478 | 334.8663 | 699.7704
2023-02-17 21:00 | 2213.283 | 1214.6275 | 3093.322 | 705.4478 | 334.8663 | 701.5232
2023-02-17 21:15 | 2213.283 | 1214.6275 | 3093.322 | 705.4478 | 334.8663 | 701.5232
2023-02-17 21:30 | 2213.283 | 1214.6275 | 3093.322 | 705.4478 | 334.8663 | 701.5232
2023-02-17 21:45 | 2213.283 | 1214.6275 | 3093.322 | 705.4478 | 334.8663 | 701.5232
2023-02-17 22:00 | 2213.283 | 1214.6275 | 3093.322 | 705.4478 | 334.8663 | 703.2683
2023-02-17 22:15 | 2213.283 | 1214.6275 | 3093.322 | 705.4478 | 334.8663 | 703.2683
2023-02-17 22:30 | 2213.283 | 1214.6275 | 3093.322 | 705.4478 | 334.8663 | 703.2683
2023-02-17 22:45 | 2213.283 | 1214.6275 | 3100.0042 | 705.4478 | 334.8663 | 703.2683
2023-02-17 23:00 | 2213.283 | 1214.6275 | 3100.0042 | 705.4478 | 334.8663 | 705.0588
2023-02-17 23:15 | 2213.283 | 1214.6275 | 3093.322 | 705.4478 | 334.8663 | 705.0588
2023-02-17 23:30 | 2213.283 | 1214.6275 | 3100.0042 | 705.4478 | 334.8663 | 706.8417
2023-02-17 23:45 | 2213.283 | 1210.5164 | 3100.0042 | 705.4478 | 334.8663 | 706.8417
2023-02-18 | 2213.283 | 1210.5164 | 3100.0042 | 705.4478 | 334.8663 | 706.8417
2023-02-18 00:15 | 2213.283 | 1214.6275 | 3100.0042 | 705.4478 | 334.8663 | 706.8417
2023-02-18 00:30 | 2213.283 | 1210.5164 | 3100.0042 | 705.4478 | 334.8663 | 708.6348
2023-02-18 00:45 | 2213.283 | 1210.5164 | 3100.0042 | 705.4478 | 334.8663 | 708.6348
2023-02-18 01:00 | 2213.283 | 1210.5164 | 3100.0042 | 705.4478 | 334.8663 | 708.6348
2023-02-18 01:15 | 2213.283 | 1210.5164 | 3100.0042 | 705.4478 | 334.8663 | 710.4381
2023-02-18 01:30 | 2213.283 | 1210.5164 | 3100.0042 | 705.4478 | 334.8663 | 710.4381
2023-02-18 01:45 | 2213.283 | 1210.5164 | 3100.0042 | 705.4478 | 334.8663 | 710.4381
2023-02-18 02:00 | 2213.283 | 1210.5164 | 3093.322 | 705.4478 | 334.8663 | 712.27
2023-02-18 02:15 | 2213.283 | 1210.5164 | 3093.322 | 705.4478 | 334.8663 | 712.27
2023-02-18 02:30 | 2213.283 | 1210.5164 | 3100.0042 | 705.4478 | 334.8663 | 712.27
2023-02-18 02:45 | 2213.283 | 1210.5164 | 3093.322 | 705.4478 | 334.8663 | 714.0942
2023-02-18 03:00 | 2213.283 | 1210.5164 | 3093.322 | 705.4478 | 334.8663 | 714.0942
2023-02-18 03:15 | 2213.283 | 1210.5164 | 3093.322 | 705.4478 | 334.8663 | 715.9474
2023-02-18 03:30 | 2213.283 | 1210.5164 | 3093.322 | 705.4478 | 334.8663 | 715.9474
2023-02-18 03:45 | 2213.283 | 1210.5164 | 3093.322 | 705.4478 | 334.8663 | 715.9474
2023-02-18 04:00 | 2213.283 | 1210.5164 | 3093.322 | 705.4478 | 334.8663 | 717.8114
2023-02-18 04:15 | 2213.283 | 1210.5164 | 3093.322 | 705.4478 | 334.8663 | 717.8114
2023-02-18 04:30 | 2213.283 | 1210.5164 | 3093.322 | 705.4478 | 334.8663 | 717.8114
2023-02-18 04:45 | 2213.283 | 1210.5164 | 3093.322 | 704.5906 | 334.8663 | 719.6677
2023-02-18 05:00 | 2213.283 | 1210.5164 | 3093.322 | 704.5906 | 334.8663 | 719.6677
2023-02-18 05:15 | 2213.283 | 1210.5164 | 3093.322 | 705.4478 | 394.9008 | 721.5535
2023-02-18 05:30 | 2213.283 | 1210.5164 | 3093.322 | 704.5906 | 394.9008 | 721.5535
2023-02-18 05:45 | 2213.283 | 1210.5164 | 3093.322 | 704.5906 | 394.9008 | 721.5535
2023-02-18 06:00 | 2213.283 | 1210.5164 | 3093.322 | 704.5906 | 394.9008 | 723.4505
2023-02-18 06:15 | 2213.283 | 1210.5164 | 3086.6778 | 704.5906 | 394.9008 | 723.4505
2023-02-18 06:30 | 2213.283 | 1210.5164 | 3086.6778 | 704.5906 | 394.9008 | 723.4505
2023-02-18 06:45 | 2213.283 | 1210.5164 | 3086.6778 | 704.5906 | 394.9008 | 725.3777
2023-02-18 07:00 | 2213.283 | 1210.5164 | 3086.6778 | 704.5906 | 394.9008 | 725.3777
2023-02-18 07:15 | 2213.283 | 1210.5164 | 3086.6778 | 704.5906 | 394.9008 | 725.3777
2023-02-18 07:30 | 2213.283 | 1210.5164 | 3086.6778 | 704.5906 | 394.9008 | 727.2974
2023-02-18 07:45 | 2213.283 | 1210.5164 | 3086.6778 | 704.5906 | 394.9008 | 727.2974
2023-02-18 08:00 | 2213.283 | 1210.5164 | 3086.6778 | 704.5906 | 394.9008 | 727.2974
2023-02-18 08:15 | 2213.283 | 1210.5164 | 3086.6778 | 704.5906 | 394.9008 | 727.2974
2023-02-18 08:30 | 2213.283 | 1210.5164 | 3086.6778 | 704.5906 | 394.9008 | 729.2284
2023-02-18 08:45 | 2213.283 | 1210.5164 | 3086.6778 | 704.5906 | 394.9008 | 729.2284
2023-02-18 09:00 | 2213.283 | 1210.5164 | 3086.6778 | 704.5906 | 394.9008 | 729.2284
2023-02-18 09:15 | 2213.283 | 1210.5164 | 3086.6778 | 704.5906 | 394.9008 | 729.2284
2023-02-18 09:30 | 2213.283 | 1210.5164 | 3086.6778 | 704.5906 | 394.9008 | 729.2284
2023-02-18 09:45 | 2213.283 | 1210.5164 | 3080.0054 | 704.5906 | 394.9008 | 729.2284
2023-02-18 10:00 | 2213.283 | 1210.5164 | 3080.0054 | 704.5906 | 394.9008 | 729.2284
2023-02-18 10:15 | 2213.283 | 1210.5164 | 3080.0054 | 704.5906 | 394.9008 | 727.2974
2023-02-18 10:30 | 2213.283 | 1210.5164 | 3080.0054 | 704.5906 | 394.9008 | 727.2974
2023-02-18 10:45 | 2213.283 | 1210.5164 | 3080.0054 | 704.5906 | 394.9008 | 727.2974
2023-02-18 11:00 | 2213.283 | 1210.5164 | 3080.0054 | 704.5906 | 394.9008 | 727.2974
2023-02-18 11:15 | 2213.283 | 1210.5164 | 3080.0054 | 704.5906 | 394.9008 | 725.3777
2023-02-18 11:30 | 2213.283 | 1210.5164 | 3080.0054 | 704.5906 | 394.9008 | 725.3777
2023-02-18 11:45 | 2213.283 | 1210.5164 | 3080.0054 | 704.5906 | 394.9008 | 725.3777
2023-02-18 12:00 | 2213.283 | 1210.5164 | 3080.0054 | 704.5906 | 394.9008 | 723.4505
2023-02-18 12:15 | 2213.283 | 1210.5164 | 3080.0054 | 704.5906 | 394.9008 | 723.4505
2023-02-18 12:30 | 2213.283 | 1210.5164 | 3080.0054 | 704.5906 | 394.9008 | 721.5535
2023-02-18 12:45 | 2213.283 | 1210.5164 | 3080.0054 | 704.5906 | 394.9008 | 721.5535
2023-02-18 13:00 | 2213.283 | 1210.5164 | 3080.0054 | 704.5906 | 394.9008 | 721.5535
2023-02-18 13:15 | 2213.283 | 1206.4277 | 3080.0054 | 704.5906 | 394.9008 | 719.6677
2023-02-18 13:30 | 2213.283 | 1206.4277 | 3080.0054 | 704.5906 | 394.9008 | 719.6677
2023-02-18 13:45 | 2213.283 | 1206.4277 | 3080.0054 | 704.5906 | 394.9008 | 719.6677
2023-02-18 14:00 | 2213.283 | 1206.4277 | 3080.0054 | 704.5906 | 394.9008 | 717.8114
2023-02-18 14:15 | 2213.283 | 1206.4277 | 3080.0054 | 704.5906 | 394.9008 | 717.8114
2023-02-18 14:30 | 2213.283 | 1206.4277 | 3080.0054 | 704.5906 | 394.9008 | 715.9474
2023-02-18 14:45 | 2213.283 | 1206.4277 | 3080.0054 | 704.5906 | 394.9008 | 715.9474
2023-02-18 15:00 | 2213.283 | 1206.4277 | 3080.0054 | 704.5906 | 394.9008 | 715.9474
2023-02-18 15:15 | 2213.283 | 1206.4277 | 3080.0054 | 704.5906 | 394.9008 | 714.0942
2023-02-18 15:30 | 2213.283 | 1206.4277 | 3080.0054 | 704.5906 | 394.9008 | 714.0942
2023-02-18 15:45 | 2213.283 | 1206.4277 | 3080.0054 | 704.5906 | 394.9008 | 714.0942
2023-02-18 16:00 | 2213.283 | 1206.4277 | 3080.0054 | 704.5906 | 394.9008 | 714.0942
2023-02-18 16:15 | 2213.283 | 1206.4277 | 3080.0054 | 704.5906 | 393.4007 | 714.0942
2023-02-18 16:30 | 2207.3239 | 1206.4277 | 3080.0054 | 704.5906 | 393.4007 | 714.0942
2023-02-18 16:45 | 2213.283 | 1206.4277 | 3080.0054 | 704.5906 | 394.9008 | 714.0942
2023-02-18 17:00 | 2213.283 | 1206.4277 | 3080.0054 | 704.5906 | 394.9008 | 714.0942
2023-02-18 17:15 | 2213.283 | 1206.4277 | 3080.0054 | 704.5906 | 393.4007 | 714.0942
2023-02-18 17:30 | 2213.283 | 1206.4277 | 3080.0054 | 704.5906 | 393.4007 | 714.0942
2023-02-18 17:45 | 2207.3239 | 1206.4277 | 3080.0054 | 704.5906 | 393.4007 | 714.0942
2023-02-18 18:00 | 2213.283 | 1206.4277 | 3080.0054 | 704.5906 | 393.4007 | 715.9474
2023-02-18 18:15 | 2213.283 | 1206.4277 | 3073.5019 | 703.7552 | 393.4007 | 715.9474
2023-02-18 18:30 | 2207.3239 | 1206.4277 | 3073.5019 | 703.7552 | 393.4007 | 715.9474
2023-02-18 18:45 | 2207.3239 | 1206.4277 | 3073.5019 | 703.7552 | 393.4007 | 715.9474
2023-02-18 19:00 | 2207.3239 | 1206.4277 | 3073.5019 | 703.7552 | 393.4007 | 715.9474
2023-02-18 19:15 | 2213.283 | 1206.4277 | 3073.5019 | 703.7552 | 393.4007 | 717.8114
2023-02-18 19:30 | 2213.283 | 1206.4277 | 3073.5019 | 703.7552 | 393.4007 | 717.8114
2023-02-18 19:45 | 2207.3239 | 1206.4277 | 3073.5019 | 703.7552 | 393.4007 | 717.8114
2023-02-18 20:00 | 2207.3239 | 1206.4277 | 3073.5019 | 703.7552 | 393.4007 | 717.8114
2023-02-18 20:15 | 2207.3239 | 1206.4277 | 3073.5019 | 703.7552 | 393.4007 | 717.8114
2023-02-18 20:30 | 2207.3239 | 1206.4277 | 3073.5019 | 703.7552 | 393.4007 | 717.8114
2023-02-18 20:45 | 2207.3239 | 1206.4277 | 3073.5019 | 703.7552 | 393.4007 | 717.8114
2023-02-18 21:00 | 2207.3239 | 1206.4277 | 3073.5019 | 703.7552 | 393.4007 | 717.8114
2023-02-18 21:15 | 2207.3239 | 1206.4277 | 3073.5019 | 703.7552 | 393.4007 | 717.8114
2023-02-18 21:30 | 2207.3239 | 1206.4277 | 3073.5019 | 703.7552 | 393.4007 | 719.6677
2023-02-18 21:45 | 2207.3239 | 1206.4277 | 3073.5019 | 703.7552 | 393.4007 | 719.6677
2023-02-18 22:00 | 2207.3239 | 1206.4277 | 3355.7597 | 703.7552 | 393.4007 | 719.6677
2023-02-18 22:15 | 2207.3239 | 1206.4277 | 3355.7597 | 703.7552 | 393.4007 | 719.6677
2023-02-18 22:30 | 2207.3239 | 1206.4277 | 3355.7597 | 703.7552 | 393.4007 | 719.6677
2023-02-18 22:45 | 2207.3239 | 1206.4277 | 3355.7597 | 703.7552 | 393.4007 | 719.6677
2023-02-18 23:00 | 2207.3239 | 1206.4277 | 3355.7597 | 703.7552 | 393.4007 | 719.6677
2023-02-18 23:15 | 2207.3239 | 1206.4277 | 3355.7597 | 703.7552 | 393.4007 | 719.6677
2023-02-18 23:30 | 2207.3239 | 1206.4277 | 3355.7597 | 703.7552 | 393.4007 | 719.6677
2023-02-18 23:45 | 2207.3239 | 1206.4277 | 3355.7597 | 703.7552 | 393.4007 | 719.6677
2023-02-19 | 2207.3239 | 1206.4277 | 3355.7597 | 703.7552 | 393.4007 | 719.6677
2023-02-19 00:15 | 2207.3239 | 1206.4277 | 3355.7597 | 703.7552 | 393.4007 | 719.6677
2023-02-19 00:30 | 2207.3239 | 1206.4277 | 3355.7597 | 703.7552 | 393.4007 | 719.6677
2023-02-19 00:45 | 2207.3239 | 1206.4277 | 3355.7597 | 703.7552 | 393.4007 | 719.6677
2023-02-19 01:00 | 2207.3239 | 1206.4277 | 3355.7597 | 703.7552 | 393.4007 | 719.6677
2023-02-19 01:15 | 2207.3239 | 1206.4277 | 3348.4332 | 703.7552 | 393.4007 | 719.6677
2023-02-19 01:30 | 2207.3239 | 1206.4277 | 3355.7597 | 703.7552 | 393.4007 | 721.5535
2023-02-19 01:45 | 2207.3239 | 1206.4277 | 3348.4332 | 703.7552 | 393.4007 | 721.5535
2023-02-19 02:00 | 2207.3239 | 1206.4277 | 3348.4332 | 703.7552 | 393.4007 | 721.5535
2023-02-19 02:15 | 2207.3239 | 1206.4277 | 3348.4332 | 703.7552 | 393.4007 | 721.5535
2023-02-19 02:30 | 2207.3239 | 1206.4277 | 3348.4332 | 703.7552 | 393.4007 | 721.5535
2023-02-19 02:45 | 2207.3239 | 1206.4277 | 3348.4332 | 703.7552 | 393.4007 | 721.5535
2023-02-19 03:00 | 2207.3239 | 1206.4277 | 3348.4332 | 703.7552 | 393.4007 | 721.5535
2023-02-19 03:15 | 2207.3239 | 1206.4277 | 3348.4332 | 703.7552 | 393.4007 | 723.4505
2023-02-19 03:30 | 2207.3239 | 1206.4277 | 3348.4332 | 703.7552 | 393.4007 | 723.4505
2023-02-19 03:45 | 2207.3239 | 1206.4277 | 3348.4332 | 703.7552 | 393.4007 | 723.4505
2023-02-19 04:00 | 2207.3239 | 1206.4277 | 3348.4332 | 703.7552 | 393.4007 | 723.4505
2023-02-19 04:15 | 2207.3239 | 1206.4277 | 3348.4332 | 703.7552 | 393.4007 | 723.4505
2023-02-19 04:30 | 2207.3239 | 1206.4277 | 3348.4332 | 703.7552 | 393.4007 | 725.3777
2023-02-19 04:45 | 2207.3239 | 1206.4277 | 3348.4332 | 703.7552 | 393.4007 | 725.3777
2023-02-19 05:00 | 2207.3239 | 1206.4277 | 3348.4332 | 703.7552 | 393.4007 | 725.3777
2023-02-19 05:15 | 2207.3239 | 1206.4277 | 3348.4332 | 703.7552 | 393.4007 | 725.3777
2023-02-19 05:30 | 2207.3239 | 1206.4277 | 3348.4332 | 703.7552 | 393.4007 | 727.2974
2023-02-19 05:45 | 2207.3239 | 1206.4277 | 3348.4332 | 703.7552 | 393.4007 | 727.2974
2023-02-19 06:00 | 2207.3239 | 1206.4277 | 3348.4332 | 703.7552 | 393.4007 | 727.2974
2023-02-19 06:15 | 2207.3239 | 1202.3205 | 3348.4332 | 703.7552 | 393.4007 | 727.2974
2023-02-19 06:30 | 2207.3239 | 1202.3205 | 3348.4332 | 703.7552 | 393.4007 | 727.2974
2023-02-19 06:45 | 2207.3239 | 1202.3205 | 3348.4332 | 703.7552 | 393.4007 | 729.2284
2023-02-19 07:00 | 2207.3239 | 1202.3205 | 3348.4332 | 703.7552 | 393.4007 | 729.2284
2023-02-19 07:15 | 2207.3239 | 1206.4277 | 3348.4332 | 703.7552 | 393.4007 | 729.2284
2023-02-19 07:30 | 2207.3239 | 1202.3205 | 3348.4332 | 703.7552 | 393.4007 | 729.2284
2023-02-19 07:45 | 2207.3239 | 1202.3205 | 3348.4332 | 703.7552 | 393.4007 | 729.2284
2023-02-19 08:00 | 2207.3239 | 1206.4277 | 3348.4332 | 703.7552 | 393.4007 | 729.2284
2023-02-19 08:15 | 2207.3239 | 1206.4277 | 3348.4332 | 702.916 | 393.4007 | 729.2284
2023-02-19 08:30 | 2207.3239 | 1202.3205 | 3341.1477 | 703.7552 | 393.4007 | 729.2284
2023-02-19 08:45 | 2207.3239 | 1202.3205 | 3341.1477 | 703.7552 | 393.4007 | 729.2284
2023-02-19 09:00 | 2207.3239 | 1202.3205 | 3341.1477 | 703.7552 | 393.4007 | 729.2284
2023-02-19 09:15 | 2207.3239 | 1202.3205 | 3341.1477 | 702.916 | 393.4007 | 727.2974
2023-02-19 09:30 | 2207.3239 | 1202.3205 | 3341.1477 | 702.916 | 393.4007 | 727.2974
2023-02-19 09:45 | 2207.3239 | 1202.3205 | 3341.1477 | 702.916 | 393.4007 | 727.2974
2023-02-19 10:00 | 2207.3239 | 1202.3205 | 3341.1477 | 702.916 | 393.4007 | 725.3777
2023-02-19 10:15 | 2207.3239 | 1202.3205 | 3341.1477 | 702.916 | 393.4007 | 725.3777
2023-02-19 10:30 | 2207.3239 | 1202.3205 | 3341.1477 | 702.916 | 393.4007 | 725.3777
2023-02-19 10:45 | 2207.3239 | 1202.3205 | 3341.1477 | 702.916 | 393.4007 | 723.4505
2023-02-19 11:00 | 2207.3239 | 1202.3205 | 3341.1477 | 702.916 | 391.9237 | 721.5535
2023-02-19 11:15 | 2207.3239 | 1202.3205 | 3341.1477 | 702.916 | 393.4007 | 721.5535
2023-02-19 11:30 | 2207.3239 | 1202.3205 | 3341.1477 | 702.916 | 393.4007 | 721.5535
2023-02-19 11:45 | 2207.3239 | 1202.3205 | 3341.1477 | 702.916 | 393.4007 | 719.6677
2023-02-19 12:00 | 2207.3239 | 1202.3205 | 3341.1477 | 702.916 | 393.4007 | 717.8114
2023-02-19 12:15 | 2207.3239 | 1202.3205 | 3341.1477 | 702.916 | 393.4007 | 717.8114
2023-02-19 12:30 | 2207.3239 | 1202.3205 | 3341.1477 | 702.916 | 393.4007 | 715.9474
2023-02-19 12:45 | 2207.3239 | 1202.3205 | 3341.1477 | 702.916 | 393.4007 | 714.0942
2023-02-19 13:00 | 2207.3239 | 1202.3205 | 3341.1477 | 702.916 | 393.4007 | 714.0942
2023-02-19 13:15 | 2207.3239 | 1202.3205 | 3341.1477 | 702.916 | 391.9237 | 712.27
2023-02-19 13:30 | 2207.3239 | 1202.3205 | 3341.1477 | 702.916 | 391.9237 | 710.4381
2023-02-19 13:45 | 2207.3239 | 1202.3205 | 3341.1477 | 702.916 | 393.4007 | 710.4381
2023-02-19 14:00 | 2207.3239 | 1202.3205 | 3341.1477 | 702.916 | 391.9237 | 708.6348
2023-02-19 14:15 | 2207.3239 | 1202.3205 | 3341.1477 | 702.916 | 391.9237 | 708.6348
2023-02-19 14:30 | 2207.3239 | 1202.3205 | 3333.903 | 702.916 | 393.4007 | 706.8417
2023-02-19 14:45 | 2207.3239 | 1202.3205 | 3333.903 | 702.916 | 391.9237 | 706.8417
2023-02-19 15:00 | 2207.3239 | 1202.3205 | 3333.903 | 702.916 | 391.9237 | 705.0588
2023-02-19 15:15 | 2207.3239 | 1202.3205 | 3333.903 | 702.916 | 393.4007 | 759.3376
2023-02-19 15:30 | 2207.3239 | 1202.3205 | 3333.903 | 702.916 | 393.4007 | 759.3376
2023-02-19 15:45 | 2207.3239 | 1202.3205 | 3333.903 | 702.916 | 393.4007 | 757.3919
2023-02-19 16:00 | 2207.3239 | 1202.3205 | 3333.903 | 702.916 | 391.9237 | 757.3919
2023-02-19 16:15 | 2207.3239 | 1202.3205 | 3333.903 | 702.916 | 391.9237 | 757.3919
2023-02-19 16:30 | 2207.3239 | 1202.3205 | 3333.903 | 702.916 | 391.9237 | 757.3919
2023-02-19 16:45 | 2207.3239 | 1202.3205 | 3333.903 | 702.916 | 391.9237 | 757.3919
2023-02-19 17:00 | 2201.3972 | 1202.3205 | 3333.903 | 702.916 | 391.9237 | 757.3919
2023-02-19 17:15 | 2207.3239 | 1202.3205 | 3333.903 | 702.916 | 391.9237 | 757.3919
2023-02-19 17:30 | 2207.3239 | 1202.3205 | 3333.903 | 702.916 | 391.9237 | 755.4956
2023-02-19 17:45 | 2207.3239 | 1202.3205 | 3333.903 | 702.916 | 391.9237 | 757.3919
2023-02-19 18:00 | 2207.3239 | 1202.3205 | 3333.903 | 702.916 | 391.9237 | 757.3919
2023-02-19 18:15 | 2207.3239 | 1202.3205 | 3333.903 | 702.916 | 391.9237 | 757.3919
2023-02-19 18:30 | 2207.3239 | 1202.3205 | 3333.903 | 683.5159 | 391.9237 | 757.3919
2023-02-19 18:45 | 2207.3239 | 1202.3205 | 3333.903 | 683.5159 | 391.9237 | 757.3919
2023-02-19 19:00 | 2207.3239 | 1202.3205 | 3333.903 | 702.916 | 391.9237 | 757.3919
2023-02-19 19:15 | 2201.3972 | 1202.3205 | 3333.903 | 683.5159 | 391.9237 | 757.3919
2023-02-19 19:30 | 2201.3972 | 1202.3205 | 3333.903 | 683.5159 | 391.9237 | 757.3919
2023-02-19 19:45 | 2201.3972 | 1202.3205 | 3333.903 | 683.5159 | 391.9237 | 757.3919
2023-02-19 20:00 | 2201.3972 | 1202.3205 | 3333.903 | 683.5159 | 391.9237 | 757.3919
2023-02-19 20:15 | 2201.3972 | 1202.3205 | 3333.903 | 683.5159 | 391.9237 | 757.3919
2023-02-19 20:30 | 2201.3972 | 1202.3205 | 3333.903 | 683.5159 | 391.9237 | 757.3919
2023-02-19 20:45 | 2201.3972 | 1202.3205 | 3333.903 | 683.5159 | 391.9237 | 757.3919
2023-02-19 21:00 | 2201.3972 | 1202.3205 | 3333.903 | 683.5159 | 391.9237 | 759.3376
2023-02-19 21:15 | 2207.3239 | 1202.3205 | 3333.903 | 683.5159 | 391.9237 | 757.3919
2023-02-19 21:30 | 2201.3972 | 1202.3205 | 3333.903 | 683.5159 | 391.9237 | 757.3919
2023-02-19 21:45 | 2201.3972 | 1202.3205 | 3333.903 | 683.5159 | 391.9237 | 757.3919
2023-02-19 22:00 | 2201.3972 | 1202.3205 | 3333.903 | 683.5159 | 391.9237 | 759.3376
2023-02-19 22:15 | 2201.3972 | 1202.3205 | 3333.903 | 683.5159 | 391.9237 | 759.3376
2023-02-19 22:30 | 2201.3972 | 1202.3205 | 3333.903 | 683.5159 | 391.9237 | 759.3376
2023-02-19 22:45 | 2201.3972 | 1202.3205 | 3333.903 | 683.5159 | 391.9237 | 757.3919
2023-02-19 23:00 | 2201.3972 | 1202.3205 | 3333.903 | 683.5159 | 391.9237 | 759.3376
2023-02-19 23:15 | 2201.3972 | 1202.3205 | 3333.903 | 683.5159 | 391.9237 | 759.3376
2023-02-19 23:30 | 2201.3972 | 1202.3205 | 3333.903 | 683.5159 | 391.9237 | 757.3919
2023-02-19 23:45 | 2201.3972 | 1202.3205 | 3333.903 | 683.5159 | 391.9237 | 757.3919
2023-02-20 | 2201.3972 | 1202.3205 | 3333.903 | 683.5159 | 391.9237 | 757.3919
2023-02-20 00:15 | 2201.3972 | 1202.3205 | 3333.903 | 683.5159 | 391.9237 | 757.3919
2023-02-20 00:30 | 2201.3972 | 1202.3205 | 3333.903 | 683.5159 | 391.9237 | 757.3919
2023-02-20 00:45 | 2201.3972 | 1202.3205 | 3333.903 | 683.5159 | 391.9237 | 757.3919
2023-02-20 01:00 | 2201.3972 | 1202.3205 | 3333.903 | 683.5159 | 391.9237 | 757.3919
2023-02-20 01:15 | 2201.3972 | 1202.3205 | 3333.903 | 683.5159 | 391.9237 | 757.3919
2023-02-20 01:30 | 2201.3972 | 1202.3205 | 3333.903 | 683.5159 | 391.9237 | 757.3919
2023-02-20 01:45 | 2201.3972 | 1202.3205 | 3333.903 | 683.5159 | 391.9237 | 757.3919
2023-02-20 02:00 | 2201.3972 | 1202.3205 | 3333.903 | 683.5159 | 391.9237 | 757.3919
2023-02-20 02:15 | 2201.3972 | 1202.3205 | 3333.903 | 683.5159 | 391.9237 | 759.3376
2023-02-20 02:30 | 2201.3972 | 1202.3205 | 3333.903 | 683.5159 | 391.9237 | 759.3376
2023-02-20 02:45 | 2201.3972 | 1202.3205 | 3333.903 | 683.5159 | 391.9237 | 759.3376
2023-02-20 03:00 | 2201.3972 | 1198.2766 | 3333.903 | 683.5159 | 391.9237 | 759.3376
2023-02-20 03:15 | 2201.3972 | 1198.2766 | 3333.903 | 683.5159 | 391.9237 | 759.3376
2023-02-20 03:30 | 2201.3972 | 1202.3205 | 3333.903 | 683.5159 | 391.9237 | 759.3376
2023-02-20 03:45 | 2201.3972 | 1202.3205 | 3333.903 | 683.5159 | 391.9237 | 759.3376
2023-02-20 04:00 | 2201.3972 | 1202.3205 | 3333.903 | 683.5159 | 391.9237 | 761.2749
2023-02-20 04:15 | 2201.3972 | 1202.3205 | 3333.903 | 683.5159 | 391.9237 | 761.2749
2023-02-20 04:30 | 2201.3972 | 1202.3205 | 3333.903 | 683.5159 | 391.9237 | 761.2749
2023-02-20 04:45 | 2201.3972 | 1202.3205 | 3333.903 | 683.5159 | 391.9237 | 761.2749
2023-02-20 05:00 | 2201.3972 | 1202.3205 | 3333.903 | 683.5159 | 391.9237 | 761.2749
2023-02-20 05:15 | 2201.3972 | 1202.3205 | 3333.903 | 683.5159 | 391.9237 | 761.2749
2023-02-20 05:30 | 2201.3972 | 1198.2766 | 3333.903 | 683.5159 | 391.9237 | 763.2233
2023-02-20 05:45 | 2201.3972 | 1198.2766 | 3333.903 | 683.5159 | 391.9237 | 763.2233
2023-02-20 06:00 | 2201.3972 | 1202.3205 | 3333.903 | 683.5159 | 391.9237 | 763.2233
2023-02-20 06:15 | 2201.3972 | 1198.2766 | 3333.903 | 683.5159 | 391.9237 | 763.2233
2023-02-20 06:30 | 2201.3972 | 1198.2766 | 3333.903 | 683.5159 | 391.9237 | 763.2233
2023-02-20 06:45 | 2201.3972 | 1198.2766 | 3333.903 | 683.5159 | 391.9237 | 763.2233
2023-02-20 07:00 | 2201.3972 | 1202.3205 | 3333.903 | 683.5159 | 391.9237 | 763.2233
2023-02-20 07:15 | 2201.3972 | 1202.3205 | 3333.903 | 683.5159 | 391.9237 | 763.2233
2023-02-20 07:30 | 2201.3972 | 1202.3205 | 3333.903 | 683.5159 | 391.9237 | 765.1829
2023-02-20 07:45 | 2201.3972 | 1198.2766 | 3333.903 | 683.5159 | 391.9237 | 765.1829
2023-02-20 08:00 | 2201.3972 | 1202.3205 | 3333.903 | 683.5159 | 391.9237 | 765.1829
2023-02-20 08:15 | 2201.3972 | 1202.3205 | 3333.903 | 683.5159 | 391.9237 | 765.1829
2023-02-20 08:30 | 2201.3972 | 1198.2766 | 3333.903 | 683.5159 | 391.9237 | 765.1829
2023-02-20 08:45 | 2201.3972 | 1198.2766 | 3333.903 | 683.5159 | 391.9237 | 765.1829
2023-02-20 09:00 | 2201.3972 | 1198.2766 | 3333.903 | 683.5159 | 391.9237 | 765.1829
2023-02-20 09:15 | 2201.3972 | 1202.3205 | 3333.903 | 683.5159 | 391.9237 | 765.1829
2023-02-20 09:30 | 2201.3972 | 1198.2766 | 3333.903 | 683.5159 | 391.9237 | 765.1829
2023-02-20 09:45 | 2201.3972 | 1202.3205 | 3333.903 | 683.5159 | 391.9237 | 765.1829
2023-02-20 10:00 | 2201.3972 | 1202.3205 | 3333.903 | 683.5159 | 391.9237 | 763.2233
2023-02-20 10:15 | 2201.3972 | 1202.3205 | 3333.903 | 683.5159 | 391.9237 | 819.9536
2023-02-20 10:30 | 2201.3972 | 1202.3205 | 3333.903 | 683.5159 | 391.9237 | 817.8438
2023-02-20 10:45 | 2201.3972 | 1198.2766 | 3333.903 | 683.5159 | 391.9237 | 817.8438
2023-02-20 11:00 | 2201.3972 | 1202.3205 | 3333.903 | 683.5159 | 391.9237 | 815.7459
2023-02-20 11:15 | 2201.3972 | 1198.2766 | 3333.903 | 683.5159 | 391.9237 | 813.6391
2023-02-20 11:30 | 2201.3972 | 1202.3205 | 3333.903 | 683.5159 | 391.9237 | 811.5856
2023-02-20 11:45 | 2201.3972 | 1198.2766 | 3333.903 | 683.5159 | 391.9237 | 809.523
2023-02-20 12:00 | 2201.3972 | 1198.2766 | 3333.903 | 683.5159 | 391.9237 | 809.523
2023-02-20 12:15 | 2201.3972 | 1198.2766 | 3333.903 | 683.5159 | 391.9237 | 807.472
2023-02-20 12:30 | 2201.3972 | 1202.3205 | 3333.903 | 683.5159 | 391.9237 | 805.4325
2023-02-20 12:45 | 2201.3972 | 1198.2766 | 3333.903 | 683.5159 | 391.9237 | 803.4246
2023-02-20 13:00 | 2201.3972 | 1202.3205 | 3333.903 | 683.5159 | 391.9237 | 801.4076
2023-02-20 13:15 | 2201.3972 | 1198.2766 | 3333.903 | 683.5159 | 391.9237 | 801.4076
2023-02-20 13:30 | 2201.3972 | 1198.2766 | 3333.903 | 683.5159 | 391.9237 | 799.4219
2023-02-20 13:45 | 2201.3972 | 1198.2766 | 3341.1477 | 683.5159 | 391.9237 | 797.447
2023-02-20 14:00 | 2201.3972 | 1198.2766 | 3341.1477 | 683.5159 | 391.9237 | 797.447
2023-02-20 14:15 | 2201.3972 | 1198.2766 | 3341.1477 | 683.5159 | 391.9237 | 797.447
2023-02-20 14:30 | 2201.3972 | 1198.2766 | 3341.1477 | 683.5159 | 391.9237 | 795.4631
2023-02-20 14:45 | 2201.3972 | 1198.2766 | 3341.1477 | 683.5159 | 391.9237 | 795.4631
2023-02-20 15:00 | 2201.3972 | 1198.2766 | 3341.1477 | 683.5159 | 391.9237 | 795.4631
2023-02-20 15:15 | 2201.3972 | 1198.2766 | 3341.1477 | 683.5159 | 391.9237 | 795.4631
2023-02-20 15:30 | 2201.3972 | 1198.2766 | 3341.1477 | 683.5159 | 391.9237 | 795.4631
2023-02-20 15:45 | 2201.3972 | 1198.2766 | 3341.1477 | 683.5159 | 391.9237 | 795.4631
2023-02-20 16:00 | 2201.3972 | 1198.2766 | 3341.1477 | 683.5159 | 391.9237 | 795.4631
2023-02-20 16:15 | 2201.3972 | 1198.2766 | 3341.1477 | 683.5159 | 391.9237 | 795.4631
2023-02-20 16:30 | 2201.3972 | 1198.2766 | 3341.1477 | 683.5159 | 391.9237 | 795.4631
2023-02-20 16:45 | 2201.3972 | 1198.2766 | 3341.1477 | 683.5159 | 391.9237 | 795.4631
2023-02-20 17:00 | 2201.3972 | 1198.2766 | 3341.1477 | 682.7359 | 391.9237 | 795.4631
2023-02-20 17:15 | 2201.3972 | 1198.2766 | 3341.1477 | 682.7359 | 391.9237 | 793.5098
2023-02-20 17:30 | 2201.3972 | 1198.2766 | 3341.1477 | 683.5159 | 391.9237 | 795.4631
2023-02-20 17:45 | 2201.3972 | 1198.2766 | 3341.1477 | 682.7359 | 391.9237 | 795.4631
2023-02-20 18:00 | 2201.3972 | 1198.2766 | 3341.1477 | 682.7359 | 391.9237 | 795.4631
2023-02-20 18:15 | 2201.3972 | 1198.2766 | 3341.1477 | 682.7359 | 391.9237 | 795.4631
2023-02-20 18:30 | 2201.3972 | 1198.2766 | 3341.1477 | 683.5159 | 391.9237 | 795.4631
2023-02-20 18:45 | 2201.3972 | 1198.2766 | 3341.1477 | 682.7359 | 391.9237 | 795.4631
2023-02-20 19:00 | 2201.3972 | 1198.2766 | 3341.1477 | 682.7359 | 391.9237 | 795.4631
2023-02-20 19:15 | 2201.3972 | 1198.2766 | 3341.1477 | 682.7359 | 391.9237 | 795.4631
2023-02-20 19:30 | 2201.3972 | 1198.2766 | 3341.1477 | 682.7359 | 391.9237 | 797.447
2023-02-20 19:45 | 2201.3972 | 1198.2766 | 3341.1477 | 682.7359 | 391.9237 | 797.447
2023-02-20 20:00 | 2201.3972 | 1198.2766 | 3341.1477 | 682.7359 | 391.9237 | 797.447
2023-02-20 20:15 | 2201.3972 | 1198.2766 | 3341.1477 | 682.7359 | 391.9237 | 797.447
2023-02-20 20:30 | 2201.3972 | 1198.2766 | 3341.1477 | 682.7359 | 391.9237 | 797.447
2023-02-20 20:45 | 2201.3972 | 1198.2766 | 3341.1477 | 682.7359 | 391.9237 | 797.447
2023-02-20 21:00 | 2201.3972 | 1198.2766 | 3341.1477 | 682.7359 | 391.9237 | 797.447
2023-02-20 21:15 | 2201.3972 | 1198.2766 | 3341.1477 | 682.7359 | 391.9237 | 799.4219
2023-02-20 21:30 | 2201.3972 | 1198.2766 | 3341.1477 | 682.7359 | 391.9237 | 799.4219
2023-02-20 21:45 | 2201.3972 | 1198.2766 | 3341.1477 | 682.7359 | 391.9237 | 799.4219
2023-02-20 22:00 | 2201.3972 | 1198.2766 | 3341.1477 | 682.7359 | 391.9237 | 799.4219
2023-02-20 22:15 | 2201.3972 | 1198.2766 | 3341.1477 | 682.7359 | 391.9237 | 799.4219
2023-02-20 22:30 | 2201.3972 | 1198.2766 | 3341.1477 | 682.7359 | 391.9237 | 799.4219
2023-02-20 22:45 | 2201.3972 | 1198.2766 | 3341.1477 | 682.7359 | 391.9237 | 799.4219
2023-02-20 23:00 | 2201.3972 | 1198.2766 | 3341.1477 | 682.7359 | 391.9237 | 799.4219
2023-02-20 23:15 | 2201.3972 | 1198.2766 | 3341.1477 | 682.7359 | 391.9237 | 799.4219
2023-02-20 23:30 | 2201.3972 | 1198.2766 | 3341.1477 | 682.7359 | 391.9237 | 799.4219
2023-02-20 23:45 | 2201.3972 | 1198.2766 | 3341.1477 | 682.7359 | 391.9237 | 799.4219
2023-02-21 | 2201.3972 | 1198.2766 | 3341.1477 | 682.7359 | 332.218 | 799.4219
2023-02-21 00:15 | 2201.3972 | 1198.2766 | 3341.1477 | 682.7359 | 332.218 | 799.4219
2023-02-21 00:30 | 2201.3972 | 1198.2766 | 3341.1477 | 682.7359 | 332.218 | 799.4219
2023-02-21 00:45 | 2201.3972 | 1198.2766 | 3341.1477 | 682.7359 | 332.218 | 801.4076
2023-02-21 01:00 | 2201.3972 | 1198.2766 | 3341.1477 | 682.7359 | 332.218 | 801.4076
2023-02-21 01:15 | 2201.3972 | 1198.2766 | 3341.1477 | 682.7359 | 332.218 | 799.4219
2023-02-21 01:30 | 2201.3972 | 1198.2766 | 3333.903 | 682.7359 | 332.218 | 801.4076
2023-02-21 01:45 | 2201.3972 | 1198.2766 | 3341.1477 | 682.7359 | 332.218 | 801.4076
2023-02-21 02:00 | 2201.3972 | 1198.2766 | 3333.903 | 682.7359 | 332.218 | 801.4076
2023-02-21 02:15 | 2201.3972 | 1198.2766 | 3333.903 | 682.7359 | 332.218 | 801.4076
2023-02-21 02:30 | 2201.3972 | 1198.2766 | 3341.1477 | 682.7359 | 332.218 | 801.4076
2023-02-21 02:45 | 2201.3972 | 1198.2766 | 3333.903 | 682.7359 | 332.218 | 801.4076
2023-02-21 03:00 | 2195.5026 | 1198.2766 | 3333.903 | 682.7359 | 332.218 | 801.4076
2023-02-21 03:15 | 2195.5026 | 1194.2546 | 3333.903 | 682.7359 | 332.218 | 801.4076
2023-02-21 03:30 | 2195.5026 | 1194.2546 | 3333.903 | 682.7359 | 332.218 | 803.4246
2023-02-21 03:45 | 2201.3972 | 1198.2766 | 3333.903 | 682.7359 | 330.9113 | 803.4246
2023-02-21 04:00 | 2195.5026 | 1198.2766 | 3333.903 | 682.7359 | 332.218 | 803.4246
2023-02-21 04:15 | 2195.5026 | 1198.2766 | 3333.903 | 682.7359 | 332.218 | 803.4246
2023-02-21 04:30 | 2195.5026 | 1198.2766 | 3333.903 | 682.7359 | 332.218 | 803.4246
2023-02-21 04:45 | 2195.5026 | 1198.2766 | 3333.903 | 682.7359 | 332.218 | 803.4246
2023-02-21 05:00 | 2195.5026 | 1198.2766 | 3333.903 | 682.7359 | 332.218 | 805.4325
2023-02-21 05:15 | 2195.5026 | 1198.2766 | 3333.903 | 682.7359 | 332.218 | 805.4325
2023-02-21 05:30 | 2195.5026 | 1198.2766 | 3333.903 | 682.7359 | 330.9113 | 805.4325
2023-02-21 05:45 | 2195.5026 | 1194.2546 | 3333.903 | 682.7359 | 330.9113 | 805.4325
2023-02-21 06:00 | 2195.5026 | 1198.2766 | 3333.903 | 682.7359 | 330.9113 | 805.4325
2023-02-21 06:15 | 2195.5026 | 1198.2766 | 3333.903 | 682.7359 | 330.9113 | 807.472
2023-02-21 06:30 | 2195.5026 | 1194.2546 | 3333.903 | 682.7359 | 330.9113 | 807.472
2023-02-21 06:45 | 2195.5026 | 1198.2766 | 3333.903 | 682.7359 | 330.9113 | 807.472
2023-02-21 07:00 | 2195.5026 | 1198.2766 | 3333.903 | 682.7359 | 330.9113 | 807.472
2023-02-21 07:15 | 2195.5026 | 1198.2766 | 3333.903 | 682.7359 | 330.9113 | 807.472
2023-02-21 07:30 | 2195.5026 | 1198.2766 | 3333.903 | 682.7359 | 330.9113 | 807.472
2023-02-21 07:45 | 2195.5026 | 1198.2766 | 3333.903 | 682.7359 | 330.9113 | 809.523
2023-02-21 08:00 | 2195.5026 | 1198.2766 | 3333.903 | 682.7359 | 330.9113 | 809.523
2023-02-21 08:15 | 2195.5026 | 1198.2766 | 3333.903 | 682.7359 | 330.9113 | 809.523
2023-02-21 08:30 | 2195.5026 | 1198.2766 | 3333.903 | 682.7359 | 330.9113 | 809.523
2023-02-21 08:45 | 2195.5026 | 1198.2766 | 3333.903 | 682.7359 | 330.9113 | 809.523
2023-02-21 09:00 | 2195.5026 | 1198.2766 | 3333.903 | 682.7359 | 330.9113 | 809.523
2023-02-21 09:15 | 2195.5026 | 1198.2766 | 3333.903 | 682.7359 | 330.9113 | 809.523
2023-02-21 09:30 | 2195.5026 | 1194.2546 | 3333.903 | 682.7359 | 330.9113 | 807.472
2023-02-21 09:45 | 2195.5026 | 1194.2546 | 3333.903 | 682.7359 | 330.9113 | 807.472
2023-02-21 10:00 | 2195.5026 | 1194.2546 | 3333.903 | 682.7359 | 330.9113 | 805.4325
2023-02-21 10:15 | 2195.5026 | 1198.2766 | 3333.903 | 682.7359 | 330.9113 | 805.4325
2023-02-21 10:30 | 2195.5026 | 1194.2546 | 3333.903 | 682.7359 | 330.9113 | 803.4246
2023-02-21 10:45 | 2195.5026 | 1194.2546 | 3333.903 | 681.9602 | 330.9113 | 803.4246
2023-02-21 11:00 | 2195.5026 | 1198.2766 | 3333.903 | 682.7359 | 330.9113 | 803.4246
2023-02-21 11:15 | 2195.5026 | 1198.2766 | 3333.903 | 682.7359 | 330.9113 | 801.4076
2023-02-21 11:30 | 2195.5026 | 1198.2766 | 3333.903 | 682.7359 | 330.9113 | 801.4076
2023-02-21 11:45 | 2195.5026 | 1198.2766 | 3333.903 | 682.7359 | 330.9113 | 799.4219
2023-02-21 12:00 | 2195.5026 | 1198.2766 | 3333.903 | 682.7359 | 330.9113 | 799.4219
2023-02-21 12:15 | 2195.5026 | 1198.2766 | 3333.903 | 682.7359 | 330.9113 | 797.447
2023-02-21 12:30 | 2195.5026 | 1198.2766 | 3333.903 | 682.7359 | 330.9113 | 795.4631
2023-02-21 12:45 | 2195.5026 | 1198.2766 | 3333.903 | 681.9602 | 330.9113 | 793.5098
2023-02-21 13:00 | 2195.5026 | 1198.2766 | 3333.903 | 682.7359 | 330.9113 | 793.5098
2023-02-21 13:15 | 2195.5026 | 1198.2766 | 3333.903 | 681.9602 | 330.9113 | 791.5671
2023-02-21 13:30 | 2195.5026 | 1198.2766 | 3333.903 | 681.9602 | 330.9113 | 791.5671
2023-02-21 13:45 | 2195.5026 | 1198.2766 | 3333.903 | 682.7359 | 330.9113 | 789.635
2023-02-21 14:00 | 2195.5026 | 1198.2766 | 3333.903 | 682.7359 | 330.9113 | 789.635
2023-02-21 14:15 | 2195.5026 | 1198.2766 | 3333.903 | 681.9602 | 330.9113 | 789.635
2023-02-21 14:30 | 2195.5026 | 1198.2766 | 3333.903 | 681.9602 | 330.9113 | 789.635
2023-02-21 14:45 | 2195.5026 | 1198.2766 | 3333.903 | 681.9602 | 330.9113 | 787.7133
2023-02-21 15:00 | 2195.5026 | 1198.2766 | 3333.903 | 681.9602 | 330.9113 | 787.7133
2023-02-21 15:15 | 2195.5026 | 1198.2766 | 3333.903 | 681.9602 | 330.9113 | 787.7133
2023-02-21 15:30 | 2195.5026 | 1198.2766 | 3333.903 | 681.9602 | 330.9113 | 787.7133
2023-02-21 15:45 | 2195.5026 | 1198.2766 | 3333.903 | 681.9602 | 330.9113 | 787.7133
2023-02-21 16:00 | 2195.5026 | 1198.2766 | 3333.903 | 681.9602 | 330.9113 | 787.7133
2023-02-21 16:15 | 2195.5026 | 1198.2766 | 3333.903 | 681.9602 | 330.9113 | 787.7133
2023-02-21 16:30 | 2195.5026 | 1198.2766 | 3333.903 | 681.9602 | 330.9113 | 785.8212
2023-02-21 16:45 | 2195.5026 | 1198.2766 | 3333.903 | 681.9602 | 330.9113 | 785.8212
2023-02-21 17:00 | 2195.5026 | 1198.2766 | 3333.903 | 681.9602 | 330.9113 | 785.8212
2023-02-21 17:15 | 2195.5026 | 1198.2766 | 3333.903 | 681.9602 | 330.9113 | 785.8212
2023-02-21 17:30 | 2195.5026 | 1198.2766 | 3333.903 | 681.9602 | 330.9113 | 785.8212
2023-02-21 17:45 | 2195.5026 | 1198.2766 | 3333.903 | 681.9602 | 330.9113 | 785.8212
2023-02-21 18:00 | 2195.5026 | 1198.2766 | 3333.903 | 681.9602 | 330.9113 | 785.8212
2023-02-21 18:15 | 2195.5026 | 1198.2766 | 3333.903 | 681.9602 | 330.9113 | 785.8212
2023-02-21 18:30 | 2195.5026 | 1198.2766 | 3333.903 | 681.9602 | 330.9113 | 785.8212
2023-02-21 18:45 | 2195.5026 | 1198.2766 | 3333.903 | 681.9602 | 330.9113 | 785.8212
2023-02-21 19:00 | 2195.5026 | 1198.2766 | 3333.903 | 681.9602 | 330.9113 | 787.7133
2023-02-21 19:15 | 2195.5026 | 1198.2766 | 3333.903 | 681.9602 | 330.9113 | 787.7133
2023-02-21 19:30 | 2195.5026 | 1198.2766 | 3333.903 | 681.9602 | 330.9113 | 787.7133
2023-02-21 19:45 | 2195.5026 | 1198.2766 | 3333.903 | 681.9602 | 330.9113 | 787.7133
2023-02-21 20:00 | 2195.5026 | 1198.2766 | 3333.903 | 681.9602 | 330.9113 | 787.7133
2023-02-21 20:15 | 2195.5026 | 1198.2766 | 3333.903 | 681.9602 | 330.9113 | 787.7133
2023-02-21 20:30 | 2195.5026 | 1198.2766 | 3333.903 | 681.9602 | 330.9113 | 789.635
2023-02-21 20:45 | 2195.5026 | 1198.2766 | 3333.903 | 681.9602 | 330.9113 | 789.635
2023-02-21 21:00 | 2195.5026 | 1198.2766 | 3333.903 | 681.9602 | 330.9113 | 789.635
2023-02-21 21:15 | 2195.5026 | 1198.2766 | 3333.903 | 681.9602 | 330.9113 | 791.5671
2023-02-21 21:30 | 2195.5026 | 1198.2766 | 3333.903 | 681.9602 | 330.9113 | 791.5671
2023-02-21 21:45 | 2195.5026 | 1198.2766 | 3333.903 | 681.9602 | 330.9113 | 791.5671
2023-02-21 22:00 | 2195.5026 | 1198.2766 | 3333.903 | 681.9602 | 330.9113 | 791.5671
2023-02-21 22:15 | 2195.5026 | 1198.2766 | 3333.903 | 681.9602 | 330.9113 | 791.5671
2023-02-21 22:30 | 2195.5026 | 1198.2766 | 3333.903 | 681.9602 | 330.9113 | 791.5671
2023-02-21 22:45 | 2195.5026 | 1198.2766 | 3333.903 | 681.9602 | 330.9113 | 791.5671
2023-02-21 23:00 | 2195.5026 | 1198.2766 | 3333.903 | 681.9602 | 330.9113 | 791.5671
2023-02-21 23:15 | 2195.5026 | 1198.2766 | 3333.903 | 681.9602 | 330.9113 | 791.5671
2023-02-21 23:30 | 2195.5026 | 1198.2766 | 3333.903 | 681.9602 | 330.9113 | 791.5671
2023-02-21 23:45 | 2195.5026 | 1198.2766 | 3333.903 | 681.9602 | 330.9113 | 791.5671
2023-02-22 | 2195.5026 | 1198.2766 | 3333.903 | 681.9602 | 330.9113 | 791.5671
2023-02-22 00:15 | 2195.5026 | 1198.2766 | 3333.903 | 681.9602 | 330.9113 | 791.5671
2023-02-22 00:30 | 2195.5026 | 1198.2766 | 3333.903 | 681.9602 | 329.6117 | 791.5671
2023-02-22 00:45 | 2195.5026 | 1198.2766 | 3333.903 | 681.9602 | 330.9113 | 791.5671
2023-02-22 01:00 | 2195.5026 | 1198.2766 | 3333.903 | 681.9602 | 330.9113 | 791.5671
2023-02-22 01:15 | 2195.5026 | 1198.2766 | 3333.903 | 681.9602 | 329.6117 | 791.5671
2023-02-22 01:30 | 2195.5026 | 1198.2766 | 3333.903 | 681.9602 | 329.6117 | 791.5671
2023-02-22 01:45 | 2195.5026 | 1198.2766 | 3333.903 | 681.9602 | 329.6117 | 791.5671
2023-02-22 02:00 | 2195.5026 | 1198.2766 | 3333.903 | 681.9602 | 329.6117 | 791.5671
2023-02-22 02:15 | 2195.5026 | 1198.2766 | 3333.903 | 681.9602 | 329.6117 | 791.5671
2023-02-22 02:30 | 2195.5026 | 1198.2766 | 3333.903 | 681.9602 | 329.6117 | 791.5671
2023-02-22 02:45 | 2195.5026 | 1198.2766 | 3333.903 | 681.9602 | 329.6117 | 791.5671
2023-02-22 03:00 | 2195.5026 | 1198.2766 | 3333.903 | 681.9602 | 329.6117 | 791.5671
2023-02-22 03:15 | 2195.5026 | 1298.0385 | 3333.903 | 681.9602 | 329.6117 | 791.5671
2023-02-22 03:30 | 2195.5026 | 1198.2766 | 3333.903 | 681.9602 | 330.9113 | 791.5671
2023-02-22 03:45 | 2195.5026 | 1198.2766 | 3333.903 | 681.9602 | 329.6117 | 791.5671
2023-02-22 04:00 | 2195.5026 | 1198.2766 | 3333.903 | 681.9602 | 329.6117 | 791.5671
2023-02-22 04:15 | 2195.5026 | 1198.2766 | 3333.903 | 681.9602 | 330.9113 | 791.5671
2023-02-22 04:30 | 2195.5026 | 1198.2766 | 3333.903 | 681.9602 | 330.9113 | 791.5671
2023-02-22 04:45 | 2195.5026 | 1298.0385 | 3333.903 | 681.9602 | 329.6117 | 791.5671
2023-02-22 05:00 | 2195.5026 | 1298.0385 | 3333.903 | 681.9602 | 329.6117 | 791.5671
2023-02-22 05:15 | 2195.5026 | 1293.7455 | 3333.903 | 681.9602 | 329.6117 | 791.5671
2023-02-22 05:30 | 2195.5026 | 1293.7455 | 3333.903 | 681.9602 | 329.6117 | 793.5098
2023-02-22 05:45 | 2195.5026 | 1293.7455 | 3333.903 | 681.9602 | 329.6117 | 793.5098
2023-02-22 06:00 | 2195.5026 | 1298.0385 | 3333.903 | 681.9602 | 329.6117 | 793.5098
2023-02-22 06:15 | 2195.5026 | 1298.0385 | 3333.903 | 681.9602 | 330.9113 | 793.5098
2023-02-22 06:30 | 2195.5026 | 1298.0385 | 3333.903 | 681.9602 | 330.9113 | 793.5098
2023-02-22 06:45 | 2195.5026 | 1293.7455 | 3333.903 | 681.9602 | 329.6117 | 793.5098
2023-02-22 07:00 | 2195.5026 | 1293.7455 | 3333.903 | 681.9602 | 329.6117 | 793.5098
2023-02-22 07:15 | 2195.5026 | 1293.7455 | 3333.903 | 681.9602 | 329.6117 | 793.5098
2023-02-22 07:30 | 2195.5026 | 1293.7455 | 3333.903 | 681.9602 | 329.6117 | 795.4631
2023-02-22 07:45 | 2195.5026 | 1293.7455 | 3333.903 | 681.9602 | 329.6117 | 795.4631
2023-02-22 08:00 | 2195.5026 | 1293.7455 | 3333.903 | 681.1966 | 329.6117 | 795.4631
2023-02-22 08:15 | 2195.5026 | 1293.7455 | 3333.903 | 681.9602 | 329.6117 | 795.4631
2023-02-22 08:30 | 2195.5026 | 1293.7455 | 3333.903 | 681.9602 | 329.6117 | 795.4631
2023-02-22 08:45 | 2195.5026 | 1293.7455 | 3333.903 | 681.9602 | 329.6117 | 795.4631
2023-02-22 09:00 | 2195.5026 | 1293.7455 | 3333.903 | 681.1966 | 329.6117 | 795.4631
2023-02-22 09:15 | 2195.5026 | 1293.7455 | 3333.903 | 681.9602 | 329.6117 | 795.4631
2023-02-22 09:30 | 2195.5026 | 1293.7455 | 3333.903 | 681.9602 | 329.6117 | 795.4631
2023-02-22 09:45 | 2195.5026 | 1293.7455 | 3333.903 | 681.1966 | 329.6117 | 795.4631
2023-02-22 10:00 | 2195.5026 | 1293.7455 | 3333.903 | 681.1966 | 329.6117 | 795.4631
2023-02-22 10:15 | 2195.5026 | 1293.7455 | 3333.903 | 681.1966 | 329.6117 | 795.4631
2023-02-22 10:30 | 2195.5026 | 1293.7455 | 3333.903 | 681.1966 | 329.6117 | 795.4631
2023-02-22 10:45 | 2195.5026 | 1293.7455 | 3333.903 | 681.1966 | 329.6117 | 793.5098
2023-02-22 11:00 | 2195.5026 | 1293.7455 | 3333.903 | 681.9602 | 329.6117 | 793.5098
2023-02-22 11:15 | 2195.5026 | 1293.7455 | 3333.903 | 681.1966 | 329.6117 | 791.5671
2023-02-22 11:30 | 2195.5026 | 1293.7455 | 3333.903 | 681.1966 | 329.6117 | 787.7133
2023-02-22 11:45 | 2195.5026 | 1293.7455 | 3333.903 | 681.1966 | 329.6117 | 787.7133
2023-02-22 12:00 | 2195.5026 | 1293.7455 | 3333.903 | 681.1966 | 329.6117 | 785.8212
2023-02-22 12:15 | 2195.5026 | 1293.7455 | 3333.903 | 681.1966 | 329.6117 | 785.8212
2023-02-22 12:30 | 2195.5026 | 1293.7455 | 3333.903 | 681.1966 | 329.6117 | 785.8212
2023-02-22 12:45 | 2195.5026 | 1293.7455 | 3333.903 | 681.1966 | 329.6117 | 785.8212
2023-02-22 13:00 | 2195.5026 | 1293.7455 | 3333.903 | 681.1966 | 329.6117 | 783.9201
2023-02-22 13:15 | 2195.5026 | 1293.7455 | 3333.903 | 681.1966 | 329.6117 | 782.0291
2023-02-22 13:30 | 2195.5026 | 1293.7455 | 3333.903 | 681.1966 | 329.6117 | 782.0291
2023-02-22 13:45 | 2195.5026 | 1293.7455 | 3326.7706 | 681.1966 | 329.6117 | 780.1672
2023-02-22 14:00 | 2195.5026 | 1293.7455 | 3333.903 | 681.1966 | 329.6117 | 780.1672
2023-02-22 14:15 | 2195.5026 | 1293.7455 | 3333.903 | 681.1966 | 329.6117 | 778.2962
2023-02-22 14:30 | 2195.5026 | 1293.7455 | 3333.903 | 681.1966 | 329.6117 | 833.8612
2023-02-22 14:45 | 2195.5026 | 1293.7455 | 3333.903 | 681.1966 | 329.6117 | 831.8727
2023-02-22 15:00 | 2195.5026 | 1293.7455 | 3333.903 | 681.1966 | 329.6117 | 829.8745
2023-02-22 15:15 | 2189.6399 | 1293.7455 | 3333.903 | 681.1966 | 329.6117 | 829.8745
2023-02-22 15:30 | 2189.6399 | 1293.7455 | 3333.903 | 681.1966 | 329.6117 | 827.9069
2023-02-22 15:45 | 2195.5026 | 1293.7455 | 3333.903 | 681.1966 | 329.6117 | 825.9495
2023-02-22 16:00 | 2195.5026 | 1293.7455 | 3326.7706 | 681.1966 | 329.6117 | 825.9495
2023-02-22 16:15 | 2195.5026 | 1293.7455 | 3333.903 | 681.1966 | 329.6117 | 825.9495
2023-02-22 16:30 | 2195.5026 | 1293.7455 | 3333.903 | 681.1966 | 329.6117 | 824.0024
2023-02-22 16:45 | 2195.5026 | 1293.7455 | 3333.903 | 681.1966 | 329.6117 | 824.0024
2023-02-22 17:00 | 2195.5026 | 1293.7455 | 3333.903 | 681.1966 | 329.6117 | 824.0024
2023-02-22 17:15 | 2189.6399 | 1293.7455 | 3333.903 | 681.1966 | 329.6117 | 824.0024
2023-02-22 17:30 | 2189.6399 | 1293.7455 | 3333.903 | 681.1966 | 329.6117 | 824.0024
2023-02-22 17:45 | 2189.6399 | 1293.7455 | 3333.903 | 681.1966 | 329.6117 | 822.0654
2023-02-22 18:00 | 2189.6399 | 1293.7455 | 3333.903 | 681.1966 | 329.6117 | 822.0654
2023-02-22 18:15 | 2189.6399 | 1293.7455 | 3333.903 | 681.1966 | 329.6117 | 822.0654
2023-02-22 18:30 | 2189.6399 | 1293.7455 | 3333.903 | 681.1966 | 329.6117 | 822.0654
2023-02-22 18:45 | 2189.6399 | 1293.7455 | 3333.903 | 681.1966 | 329.6117 | 822.0654
2023-02-22 19:00 | 2189.6399 | 1293.7455 | 3333.903 | 681.1966 | 329.6117 | 822.0654
2023-02-22 19:15 | 2189.6399 | 1293.7455 | 3333.903 | 681.1966 | 329.6117 | 820.1384
2023-02-22 19:30 | 2189.6399 | 1293.7455 | 3333.903 | 681.1966 | 329.6117 | 820.1384
2023-02-22 19:45 | 2189.6399 | 1289.4758 | 3333.903 | 681.1966 | 329.6117 | 820.1384
2023-02-22 20:00 | 2189.6399 | 1293.7455 | 3333.903 | 681.1966 | 329.6117 | 820.1384
2023-02-22 20:15 | 2189.6399 | 1293.7455 | 3333.903 | 681.1966 | 329.6117 | 820.1384
2023-02-22 20:30 | 2189.6399 | 1293.7455 | 3333.903 | 681.1966 | 329.6117 | 820.1384
2023-02-22 20:45 | 2189.6399 | 1293.7455 | 3333.903 | 681.1966 | 329.6117 | 818.2214
2023-02-22 21:00 | 2189.6399 | 1289.4758 | 3333.903 | 681.1966 | 329.6117 | 818.2214
2023-02-22 21:15 | 2189.6399 | 1293.7455 | 3333.903 | 681.1966 | 329.6117 | 818.2214
2023-02-22 21:30 | 2189.6399 | 1293.7455 | 3333.903 | 681.1966 | 329.6117 | 818.2214
2023-02-22 21:45 | 2189.6399 | 1289.4758 | 3333.903 | 681.1966 | 329.6117 | 818.2214
2023-02-22 22:00 | 2189.6399 | 1293.7455 | 3333.903 | 681.1966 | 329.6117 | 818.2214
2023-02-22 22:15 | 2189.6399 | 1293.7455 | 3333.903 | 681.1966 | 329.6117 | 816.3143
2023-02-22 22:30 | 2189.6399 | 1293.7455 | 3333.903 | 681.1966 | 329.6117 | 816.3143
2023-02-22 22:45 | 2189.6399 | 1293.7455 | 3333.903 | 681.1966 | 329.6117 | 816.3143
2023-02-22 23:00 | 2189.6399 | 1293.7455 | 3333.903 | 681.1966 | 329.6117 | 816.3143
2023-02-22 23:15 | 2189.6399 | 1293.7455 | 3333.903 | 681.1966 | 329.6117 | 816.3143
2023-02-22 23:30 | 2189.6399 | 1293.7455 | 3333.903 | 681.1966 | 329.6117 | 816.3143
2023-02-22 23:45 | 2189.6399 | 1293.7455 | 3333.903 | 681.1966 | 329.6117 | 816.3143
2023-02-23 | 2189.6399 | 1293.7455 | 3333.903 | 681.1966 | 329.6117 | 816.3143
2023-02-23 00:15 | 2189.6399 | 1293.7455 | 3333.903 | 681.1966 | 329.6117 | 816.3143
2023-02-23 00:30 | 2189.6399 | 1293.7455 | 3333.903 | 681.1966 | 329.6117 | 816.3143
2023-02-23 00:45 | 2189.6399 | 1293.7455 | 3333.903 | 681.1966 | 329.6117 | 816.3143
2023-02-23 01:00 | 2189.6399 | 1293.7455 | 3333.903 | 681.1966 | 329.6117 | 814.4363
2023-02-23 01:15 | 2189.6399 | 1293.7455 | 3333.903 | 681.1966 | 329.6117 | 814.4363
2023-02-23 01:30 | 2189.6399 | 1293.7455 | 3333.903 | 681.1966 | 329.6117 | 814.4363
2023-02-23 01:45 | 2189.6399 | 1293.7455 | 3333.903 | 681.1966 | 329.6117 | 814.4363
2023-02-23 02:00 | 2189.6399 | 1293.7455 | 3333.903 | 681.1966 | 329.6117 | 814.4363
2023-02-23 02:15 | 2189.6399 | 1293.7455 | 3333.903 | 681.1966 | 329.6117 | 814.4363
2023-02-23 02:30 | 2189.6399 | 1293.7455 | 3333.903 | 681.1966 | 329.6117 | 812.5486
2023-02-23 02:45 | 2189.6399 | 1293.7455 | 3333.903 | 681.1966 | 329.6117 | 812.5486
2023-02-23 03:00 | 2189.6399 | 1293.7455 | 3333.903 | 681.1966 | 329.6117 | 812.5486
2023-02-23 03:15 | 2189.6399 | 1293.7455 | 3333.903 | 681.1966 | 329.6117 | 812.5486
2023-02-23 03:30 | 2189.6399 | 1293.7455 | 3333.903 | 681.1966 | 329.6117 | 812.5486
2023-02-23 03:45 | 2189.6399 | 1293.7455 | 3333.903 | 681.1966 | 329.6117 | 812.5486
2023-02-23 04:00 | 2189.6399 | 1293.7455 | 3333.903 | 681.1966 | 329.6117 | 814.4363
2023-02-23 04:15 | 2189.6399 | 1293.7455 | 3333.903 | 681.1966 | 329.6117 | 814.4363
2023-02-23 04:30 | 2189.6399 | 1293.7455 | 3333.903 | 681.1966 | 329.6117 | 814.4363
2023-02-23 04:45 | 2189.6399 | 1293.7455 | 3326.7706 | 681.1966 | 329.6117 | 814.4363
2023-02-23 05:00 | 2189.6399 | 1293.7455 | 3326.7706 | 681.1966 | 329.6117 | 814.4363
2023-02-23 05:15 | 2189.6399 | 1293.7455 | 3326.7706 | 681.1966 | 329.6117 | 814.4363
2023-02-23 05:30 | 2189.6399 | 1293.7455 | 3326.7706 | 681.1966 | 329.6117 | 816.3143
2023-02-23 05:45 | 2189.6399 | 1289.4758 | 3326.7706 | 681.1966 | 329.6117 | 816.3143
2023-02-23 06:00 | 2189.6399 | 1293.7455 | 3326.7706 | 681.1966 | 329.6117 | 816.3143
2023-02-23 06:15 | 2189.6399 | 1293.7455 | 3326.7706 | 681.1966 | 329.6117 | 816.3143
2023-02-23 06:30 | 2189.6399 | 1293.7455 | 3326.7706 | 681.1966 | 329.6117 | 816.3143
2023-02-23 06:45 | 2189.6399 | 1293.7455 | 3326.7706 | 681.1966 | 329.6117 | 816.3143
2023-02-23 07:00 | 2189.6399 | 1289.4758 | 3326.7706 | 681.1966 | 329.6117 | 816.3143
2023-02-23 07:15 | 2189.6399 | 1289.4758 | 3326.7706 | 681.1966 | 328.3191 | 818.2214
2023-02-23 07:30 | 2189.6399 | 1289.4758 | 3326.7706 | 681.1966 | 328.3191 | 818.2214
2023-02-23 07:45 | 2189.6399 | 1293.7455 | 3326.7706 | 681.1966 | 328.3191 | 818.2214
2023-02-23 08:00 | 2189.6399 | 1289.4758 | 3319.606 | 681.1966 | 328.3191 | 818.2214
2023-02-23 08:15 | 2189.6399 | 1289.4758 | 3319.606 | 681.1966 | 328.3191 | 818.2214
2023-02-23 08:30 | 2189.6399 | 1293.7455 | 3319.606 | 681.1966 | 328.3191 | 818.2214
2023-02-23 08:45 | 2189.6399 | 1289.4758 | 3319.606 | 680.4295 | 328.3191 | 818.2214
2023-02-23 09:00 | 2189.6399 | 1289.4758 | 3319.606 | 681.1966 | 328.3191 | 816.3143
2023-02-23 09:15 | 2189.6399 | 1289.4758 | 3319.606 | 680.4295 | 328.3191 | 816.3143
2023-02-23 09:30 | 2189.6399 | 1289.4758 | 3319.606 | 680.4295 | 328.3191 | 816.3143
2023-02-23 09:45 | 2189.6399 | 1289.4758 | 3319.606 | 680.4295 | 328.3191 | 814.4363
2023-02-23 10:00 | 2189.6399 | 1289.4758 | 3319.606 | 680.4295 | 328.3191 | 814.4363
2023-02-23 10:15 | 2189.6399 | 1289.4758 | 3319.606 | 680.4295 | 328.3191 | 812.5486
2023-02-23 10:30 | 2189.6399 | 1289.4758 | 3319.606 | 680.4295 | 328.3191 | 812.5486
2023-02-23 10:45 | 2189.6399 | 1289.4758 | 3319.606 | 680.4295 | 328.3191 | 810.6706
2023-02-23 11:00 | 2189.6399 | 1289.4758 | 3319.606 | 680.4295 | 328.3191 | 808.8211
2023-02-23 11:15 | 2189.6399 | 1289.4758 | 3319.606 | 680.4295 | 328.3191 | 808.8211
2023-02-23 11:30 | 2189.6399 | 1289.4758 | 3319.606 | 680.4295 | 328.3191 | 806.9621
2023-02-23 11:45 | 2189.6399 | 1289.4758 | 3319.606 | 680.4295 | 328.3191 | 805.1314
2023-02-23 12:00 | 2189.6399 | 1289.4758 | 3319.606 | 680.4295 | 328.3191 | 803.2911
2023-02-23 12:15 | 2189.6399 | 1289.4758 | 3319.606 | 680.4295 | 328.3191 | 803.2911
2023-02-23 12:30 | 2189.6399 | 1289.4758 | 3319.606 | 680.4295 | 328.3191 | 801.4787
2023-02-23 12:45 | 2189.6399 | 1289.4758 | 3319.606 | 680.4295 | 328.3191 | 799.6754
2023-02-23 13:00 | 2189.6399 | 1289.4758 | 3319.606 | 680.4295 | 328.3191 | 797.881
2023-02-23 13:15 | 2189.6399 | 1289.4758 | 3319.606 | 680.4295 | 328.3191 | 797.881
2023-02-23 13:30 | 2189.6399 | 1289.4758 | 3319.606 | 680.4295 | 328.3191 | 796.0956
2023-02-23 13:45 | 2189.6399 | 1289.4758 | 3319.606 | 680.4295 | 328.3191 | 794.319
2023-02-23 14:00 | 2189.6399 | 1289.4758 | 3319.606 | 680.4295 | 328.3191 | 796.0956
2023-02-23 14:15 | 2189.6399 | 1289.4758 | 3319.606 | 680.4295 | 328.3191 | 794.319
2023-02-23 14:30 | 2189.6399 | 1289.4758 | 3319.606 | 680.4295 | 328.3191 | 792.5512
2023-02-23 14:45 | 2189.6399 | 1289.4758 | 3319.606 | 680.4295 | 328.3191 | 792.5512
2023-02-23 15:00 | 2189.6399 | 1289.4758 | 3319.606 | 680.4295 | 387.5407 | 790.7921
2023-02-23 15:15 | 2189.6399 | 1289.4758 | 3326.7706 | 680.4295 | 387.5407 | 789.0416
2023-02-23 15:30 | 2189.6399 | 1289.4758 | 3326.7706 | 680.4295 | 387.5407 | 789.0416
2023-02-23 15:45 | 2189.6399 | 1289.4758 | 3326.7706 | 680.4295 | 387.5407 | 843.2125
2023-02-23 16:00 | 2189.6399 | 1289.4758 | 3326.7706 | 680.4295 | 386.11 | 841.3378
2023-02-23 16:15 | 2189.6399 | 1289.4758 | 3326.7706 | 680.4295 | 448.6259 | 841.3378
2023-02-23 16:30 | 2189.6399 | 1289.4758 | 3326.7706 | 680.4295 | 448.6259 | 841.3378
2023-02-23 16:45 | 2189.6399 | 1289.4758 | 3326.7706 | 680.4295 | 448.6259 | 841.3378
2023-02-23 17:00 | 2189.6399 | 1289.4758 | 3326.7706 | 680.4295 | 514.5962 | 839.4723
2023-02-23 17:15 | 2189.6399 | 1289.4758 | 3326.7706 | 680.4295 | 514.5962 | 841.3378
2023-02-23 17:30 | 2189.6399 | 1289.4758 | 3326.7706 | 680.4295 | 514.5962 | 841.3378
2023-02-23 17:45 | 2189.6399 | 1289.4758 | 3326.7706 | 680.4295 | 514.5962 | 841.3378
2023-02-23 18:00 | 2189.6399 | 1289.4758 | 3326.7706 | 680.4295 | 514.5962 | 841.3378
2023-02-23 18:15 | 2189.6399 | 1289.4758 | 3333.903 | 680.4295 | 514.5962 | 839.4723
2023-02-23 18:30 | 2189.6399 | 1289.4758 | 3333.903 | 680.4295 | 514.5962 | 841.3378
2023-02-23 18:45 | 2189.6399 | 1289.4758 | 3333.903 | 680.4295 | 514.5962 | 841.3378
2023-02-23 19:00 | 2189.6399 | 1289.4758 | 3333.903 | 680.4295 | 514.5962 | 841.3378
2023-02-23 19:15 | 2189.6399 | 1289.4758 | 3333.903 | 680.4295 | 514.5962 | 841.3378
2023-02-23 19:30 | 2189.6399 | 1289.4758 | 3333.903 | 680.4295 | 514.5962 | 841.3378
2023-02-23 19:45 | 2189.6399 | 1289.4758 | 3333.903 | 680.4295 | 514.5962 | 841.3378
2023-02-23 20:00 | 2189.6399 | 1289.4758 | 3333.903 | 680.4295 | 584.0187 | 841.3378
2023-02-23 20:15 | 2189.6399 | 1289.4758 | 3333.903 | 679.6742 | 584.0187 | 841.3378
2023-02-23 20:30 | 2189.6399 | 1289.4758 | 3333.903 | 680.4295 | 584.0187 | 841.3378
2023-02-23 20:45 | 2189.6399 | 1289.4758 | 3333.903 | 680.4295 | 584.0187 | 843.2125
2023-02-23 21:00 | 2189.6399 | 1289.4758 | 3333.903 | 679.6742 | 584.0187 | 843.2125
2023-02-23 21:15 | 2189.6399 | 1289.4758 | 3333.903 | 680.4295 | 584.0187 | 843.2125
2023-02-23 21:30 | 2189.6399 | 1289.4758 | 3333.903 | 680.4295 | 584.0187 | 790.7921
2023-02-23 21:45 | 2189.6399 | 1289.4758 | 3341.1477 | 680.4295 | 584.0187 | 846.9897
2023-02-23 22:00 | 2189.6399 | 1289.4758 | 3341.1477 | 680.4295 | 584.0187 | 792.5512
2023-02-23 22:15 | 2189.6399 | 1289.4758 | 3341.1477 | 679.6742 | 584.0187 | 792.5512
2023-02-23 22:30 | 2189.6399 | 1289.4758 | 3341.1477 | 679.6742 | 584.0187 | 792.5512
2023-02-23 22:45 | 2189.6399 | 1289.4758 | 3060.4739 | 679.6742 | 582.0491 | 848.8923
2023-02-23 23:00 | 2189.6399 | 1289.4758 | 3060.4739 | 679.6742 | 582.0491 | 794.319
2023-02-23 23:15 | 2189.6399 | 1289.4758 | 3060.4739 | 679.6742 | 582.0491 | 796.0956
2023-02-23 23:30 | 2189.6399 | 1289.4758 | 3060.4739 | 679.6742 | 584.0187 | 796.0956
2023-02-23 23:45 | 2189.6399 | 1289.4758 | 3060.4739 | 679.6742 | 582.0491 | 796.0956
2023-02-24 | 2189.6399 | 1289.4758 | 3060.4739 | 679.6742 | 582.0491 | 796.0956
2023-02-24 00:15 | 2189.6399 | 1289.4758 | 3060.4739 | 679.6742 | 582.0491 | 797.881
2023-02-24 00:30 | 2189.6399 | 1289.4758 | 3060.4739 | 679.6742 | 582.0491 | 797.881
2023-02-24 00:45 | 2189.6399 | 1289.4758 | 3060.4739 | 679.6742 | 582.0491 | 797.881
2023-02-24 01:00 | 2183.8675 | 1289.4758 | 3060.4739 | 679.6742 | 582.0491 | 799.6754
2023-02-24 01:15 | 2183.8675 | 1289.4758 | 3060.4739 | 679.6742 | 582.0491 | 799.6754
2023-02-24 01:30 | 2183.8675 | 1289.4758 | 3060.4739 | 679.6742 | 582.0491 | 799.6754
2023-02-24 01:45 | 2189.6399 | 1289.4758 | 3060.4739 | 679.6742 | 582.0491 | 801.4787
2023-02-24 02:00 | 2183.8675 | 1289.4758 | 3060.4739 | 679.6742 | 582.0491 | 801.4787
2023-02-24 02:15 | 2183.8675 | 1289.4758 | 3060.4739 | 679.6742 | 582.0491 | 801.4787
2023-02-24 02:30 | 2189.6399 | 1289.4758 | 3060.4739 | 679.6742 | 582.0491 | 803.2911
2023-02-24 02:45 | 2189.6399 | 1289.4758 | 3060.4739 | 679.6742 | 582.0491 | 803.2911
2023-02-24 03:00 | 2183.8675 | 1289.4758 | 3060.4739 | 679.6742 | 582.0491 | 803.2911
2023-02-24 03:15 | 2183.8675 | 1289.4758 | 3060.4739 | 679.6742 | 582.0491 | 805.1314
2023-02-24 03:30 | 2183.8675 | 1289.4758 | 3060.4739 | 679.6742 | 582.0491 | 806.9621
2023-02-24 03:45 | 2183.8675 | 1289.4758 | 3060.4739 | 679.6742 | 582.0491 | 806.9621
2023-02-24 04:00 | 2183.8675 | 1289.4758 | 3054.0146 | 679.6742 | 582.0491 | 806.9621
2023-02-24 04:15 | 2183.8675 | 1289.4758 | 3054.0146 | 679.6742 | 582.0491 | 808.8211
2023-02-24 04:30 | 2183.8675 | 1289.4758 | 3054.0146 | 679.6742 | 582.0491 | 808.8211
2023-02-24 04:45 | 2183.8675 | 1289.4758 | 3054.0146 | 679.6742 | 582.0491 | 808.8211
2023-02-24 05:00 | 2183.8675 | 1289.4758 | 3054.0146 | 679.6742 | 582.0491 | 810.6706
2023-02-24 05:15 | 2183.8675 | 1289.4758 | 3054.0146 | 678.9231 | 582.0491 | 810.6706
2023-02-24 05:30 | 2183.8675 | 1289.4758 | 3054.0146 | 678.9231 | 582.0491 | 812.5486
2023-02-24 05:45 | 2183.8675 | 1289.4758 | 3054.0146 | 678.9231 | 582.0491 | 812.5486
2023-02-24 06:00 | 2183.8675 | 1289.4758 | 3054.0146 | 678.9231 | 582.0491 | 814.4363
2023-02-24 06:15 | 2183.8675 | 1289.4758 | 3054.0146 | 678.9231 | 582.0491 | 814.4363
2023-02-24 06:30 | 2183.8675 | 1289.4758 | 3054.0146 | 678.9231 | 582.0491 | 816.3143
2023-02-24 06:45 | 2183.8675 | 1285.2291 | 3054.0146 | 678.9231 | 582.0491 | 816.3143
2023-02-24 07:00 | 2183.8675 | 1289.4758 | 3054.0146 | 678.9231 | 582.0491 | 818.2214
2023-02-24 07:15 | 2183.8675 | 1289.4758 | 3054.0146 | 678.9231 | 582.0491 | 818.2214
2023-02-24 07:30 | 2183.8675 | 1289.4758 | 3333.903 | 678.9231 | 582.0491 | 820.1384
2023-02-24 07:45 | 2183.8675 | 1285.2291 | 3333.903 | 678.9231 | 582.0491 | 820.1384
2023-02-24 08:00 | 2183.8675 | 1289.4758 | 3333.903 | 678.9231 | 582.0491 | 820.1384
2023-02-24 08:15 | 2183.8675 | 1289.4758 | 3333.903 | 678.9231 | 582.0491 | 822.0654
2023-02-24 08:30 | 2183.8675 | 1289.4758 | 3333.903 | 678.9231 | 582.0491 | 822.0654
2023-02-24 08:45 | 2183.8675 | 1285.2291 | 3333.903 | 678.9231 | 582.0491 | 822.0654
2023-02-24 09:00 | 2183.8675 | 1285.2291 | 3333.903 | 678.9231 | 582.0491 | 822.0654
2023-02-24 09:15 | 2183.8675 | 1289.4758 | 3326.7706 | 678.9231 | 582.0491 | 822.0654
2023-02-24 09:30 | 2183.8675 | 1285.2291 | 3333.903 | 678.9231 | 580.0901 | 822.0654
2023-02-24 09:45 | 2183.8675 | 1285.2291 | 3326.7706 | 678.9231 | 582.0491 | 822.0654
2023-02-24 10:00 | 2183.8675 | 1285.2291 | 3326.7706 | 678.9231 | 582.0491 | 822.0654
2023-02-24 10:15 | 2183.8675 | 1289.4758 | 3333.903 | 678.9231 | 582.0491 | 820.1384
2023-02-24 10:30 | 2183.8675 | 1285.2291 | 3326.7706 | 678.9231 | 582.0491 | 820.1384
2023-02-24 10:45 | 2183.8675 | 1285.2291 | 3326.7706 | 678.9231 | 580.0901 | 820.1384
2023-02-24 11:00 | 2183.8675 | 1285.2291 | 3326.7706 | 678.9231 | 580.0901 | 818.2214
2023-02-24 11:15 | 2183.8675 | 1285.2291 | 3326.7706 | 678.9231 | 580.0901 | 818.2214
2023-02-24 11:30 | 2183.8675 | 1285.2291 | 3326.7706 | 678.9231 | 580.0901 | 818.2214
2023-02-24 11:45 | 2183.8675 | 1285.2291 | 3326.7706 | 678.1686 | 580.0901 | 816.3143
2023-02-24 12:00 | 2183.8675 | 1285.2291 | 3326.7706 | 678.1686 | 580.0901 | 816.3143
2023-02-24 12:15 | 2183.8675 | 1285.2291 | 3326.7706 | 678.1686 | 580.0901 | 814.4363
2023-02-24 12:30 | 2183.8675 | 1285.2291 | 3326.7706 | 678.1686 | 580.0901 | 814.4363
2023-02-24 12:45 | 2183.8675 | 1285.2291 | 3326.7706 | 678.1686 | 580.0901 | 814.4363
2023-02-24 13:00 | 2183.8675 | 1285.2291 | 3326.7706 | 678.1686 | 580.0901 | 812.5486
2023-02-24 13:15 | 2183.8675 | 1285.2291 | 3326.7706 | 678.1686 | 580.0901 | 812.5486
2023-02-24 13:30 | 2183.8675 | 1285.2291 | 3326.7706 | 678.1686 | 580.0901 | 810.6706
2023-02-24 13:45 | 2183.8675 | 1285.2291 | 3326.7706 | 678.1686 | 580.0901 | 810.6706
2023-02-24 14:00 | 2183.8675 | 1285.2291 | 3326.7706 | 678.1686 | 580.0901 | 810.6706
2023-02-24 14:15 | 2183.8675 | 1285.2291 | 3326.7706 | 678.1686 | 580.0901 | 808.8211
2023-02-24 14:30 | 2183.8675 | 1285.2291 | 3326.7706 | 678.1686 | 580.0901 | 808.8211
2023-02-24 14:45 | 2183.8675 | 1285.2291 | 3326.7706 | 678.1686 | 580.0901 | 808.8211
2023-02-24 15:00 | 2183.8675 | 1285.2291 | 3326.7706 | 678.1686 | 580.0901 | 806.9621
2023-02-24 15:15 | 2183.8675 | 1285.2291 | 3326.7706 | 678.1686 | 580.0901 | 806.9621
2023-02-24 15:30 | 2183.8675 | 1285.2291 | 3326.7706 | 678.1686 | 580.0901 | 806.9621
2023-02-24 15:45 | 2183.8675 | 1285.2291 | 3326.7706 | 677.4258 | 580.0901 | 806.9621
2023-02-24 16:00 | 2183.8675 | 1285.2291 | 3326.7706 | 677.4258 | 580.0901 | 806.9621
2023-02-24 16:15 | 2183.8675 | 1285.2291 | 3326.7706 | 677.4258 | 580.0901 | 805.1314
2023-02-24 16:30 | 2183.8675 | 1285.2291 | 3326.7706 | 677.4258 | 580.0901 | 806.9621
2023-02-24 16:45 | 2183.8675 | 1285.2291 | 3319.606 | 677.4258 | 580.0901 | 806.9621
2023-02-24 17:00 | 2183.8675 | 1285.2291 | 3319.606 | 677.4258 | 580.0901 | 806.9621
2023-02-24 17:15 | 2183.8675 | 1285.2291 | 3319.606 | 677.4258 | 580.0901 | 806.9621
2023-02-24 17:30 | 2183.8675 | 1285.2291 | 3319.606 | 677.4258 | 580.0901 | 806.9621
2023-02-24 17:45 | 2183.8675 | 1285.2291 | 3326.7706 | 677.4258 | 580.0901 | 806.9621
2023-02-24 18:00 | 2183.8675 | 1285.2291 | 3319.606 | 677.4258 | 580.0901 | 806.9621
2023-02-24 18:15 | 2183.8675 | 1285.2291 | 3319.606 | 677.4258 | 580.0901 | 806.9621
2023-02-24 18:30 | 2183.8675 | 1285.2291 | 3319.606 | 677.4258 | 580.0901 | 806.9621
2023-02-24 18:45 | 2183.8675 | 1285.2291 | 3319.606 | 677.4258 | 580.0901 | 806.9621
2023-02-24 19:00 | 2183.8675 | 1285.2291 | 3319.606 | 677.4258 | 580.0901 | 806.9621
2023-02-24 19:15 | 2183.8675 | 1285.2291 | 3319.606 | 677.4258 | 580.0901 | 808.8211
2023-02-24 19:30 | 2183.8675 | 1281.0479 | 3319.606 | 677.4258 | 580.0901 | 808.8211
2023-02-24 19:45 | 2183.8675 | 1285.2291 | 3319.606 | 676.6869 | 580.0901 | 808.8211
2023-02-24 20:00 | 2183.8675 | 1285.2291 | 3319.606 | 676.6869 | 580.0901 | 808.8211
2023-02-24 20:15 | 2183.8675 | 1281.0479 | 3319.606 | 676.6869 | 580.0901 | 808.8211
2023-02-24 20:30 | 2183.8675 | 1281.0479 | 3319.606 | 676.6869 | 580.0901 | 808.8211
2023-02-24 20:45 | 2183.8675 | 1281.0479 | 3319.606 | 676.6869 | 580.0901 | 808.8211
2023-02-24 21:00 | 2183.8675 | 1281.0479 | 3319.606 | 676.6869 | 580.0901 | 810.6706
2023-02-24 21:15 | 2183.8675 | 1281.0479 | 3319.606 | 676.6869 | 580.0901 | 810.6706
2023-02-24 21:30 | 2183.8675 | 1281.0479 | 3319.606 | 676.6869 | 580.0901 | 810.6706
2023-02-24 21:45 | 2183.8675 | 1281.0479 | 3319.606 | 676.6869 | 580.0901 | 810.6706
2023-02-24 22:00 | 2183.8675 | 1281.0479 | 3319.606 | 676.6869 | 578.1612 | 810.6706
2023-02-24 22:15 | 2183.8675 | 1281.0479 | 3319.606 | 676.6869 | 580.0901 | 810.6706
2023-02-24 22:30 | 2183.8675 | 1281.0479 | 3319.606 | 676.6869 | 580.0901 | 810.6706
2023-02-24 22:45 | 2183.8675 | 1281.0479 | 3319.606 | 676.6869 | 578.1612 | 810.6706
2023-02-24 23:00 | 2183.8675 | 1281.0479 | 3319.606 | 676.6869 | 578.1612 | 810.6706
2023-02-24 23:15 | 2183.8675 | 1281.0479 | 3319.606 | 676.6869 | 578.1612 | 812.5486
2023-02-24 23:30 | 2183.8675 | 1281.0479 | 3319.606 | 676.6869 | 578.1612 | 812.5486
2023-02-24 23:45 | 2183.8675 | 1281.0479 | 3319.606 | 676.6869 | 578.1612 | 812.5486
2023-02-25 | 2183.8675 | 1281.0479 | 3319.606 | 676.6869 | 578.1612 | 814.4363
2023-02-25 00:15 | 2183.8675 | 1281.0479 | 3319.606 | 676.6869 | 578.1612 | 814.4363
2023-02-25 00:30 | 2183.8675 | 1281.0479 | 3319.606 | 676.6869 | 578.1612 | 814.4363
2023-02-25 00:45 | 2183.8675 | 1281.0479 | 3319.606 | 676.6869 | 578.1612 | 816.3143
2023-02-25 01:00 | 2183.8675 | 1281.0479 | 3319.606 | 675.9521 | 578.1612 | 816.3143
2023-02-25 01:15 | 2183.8675 | 1281.0479 | 3319.606 | 675.9521 | 578.1612 | 818.2214
2023-02-25 01:30 | 2183.8675 | 1281.0479 | 3319.606 | 675.9521 | 578.1612 | 818.2214
2023-02-25 01:45 | 2183.8675 | 1281.0479 | 3319.606 | 675.9521 | 578.1612 | 818.2214
2023-02-25 02:00 | 2183.8675 | 1281.0479 | 3319.606 | 675.9521 | 578.1612 | 820.1384
2023-02-25 02:15 | 2183.8675 | 1281.0479 | 3319.606 | 675.9521 | 578.1612 | 820.1384
2023-02-25 02:30 | 2178.0674 | 1281.0479 | 3319.606 | 675.9521 | 578.1612 | 820.1384
2023-02-25 02:45 | 2178.0674 | 1281.0479 | 3319.606 | 675.9521 | 578.1612 | 822.0654
2023-02-25 03:00 | 2178.0674 | 1281.0479 | 3319.606 | 675.9521 | 578.1612 | 822.0654
2023-02-25 03:15 | 2178.0674 | 1281.0479 | 3319.606 | 675.9521 | 578.1612 | 824.0024
2023-02-25 03:30 | 2178.0674 | 1281.0479 | 3319.606 | 675.9521 | 578.1612 | 824.0024
2023-02-25 03:45 | 2178.0674 | 1281.0479 | 3319.606 | 675.9521 | 578.1612 | 825.9495
2023-02-25 04:00 | 2178.0674 | 1281.0479 | 3312.5522 | 675.9521 | 578.1612 | 825.9495
2023-02-25 04:15 | 2178.0674 | 1281.0479 | 3312.5522 | 675.9521 | 578.1612 | 825.9495
2023-02-25 04:30 | 2178.0674 | 1281.0479 | 3312.5522 | 675.9521 | 578.1612 | 825.9495
2023-02-25 04:45 | 2178.0674 | 1281.0479 | 3312.5522 | 675.9521 | 578.1612 | 827.9069
2023-02-25 05:00 | 2178.0674 | 1281.0479 | 3312.5522 | 675.9521 | 578.1612 | 827.9069
2023-02-25 05:15 | 2178.0674 | 1281.0479 | 3312.5522 | 675.9521 | 578.1612 | 829.8745
2023-02-25 05:30 | 2178.0674 | 1281.0479 | 3312.5522 | 675.9521 | 578.1612 | 829.8745
2023-02-25 05:45 | 2178.0674 | 1281.0479 | 3312.5522 | 675.9521 | 578.1612 | 829.8745
2023-02-25 06:00 | 2178.0674 | 1281.0479 | 3312.5522 | 675.9521 | 578.1612 | 831.8727
2023-02-25 06:15 | 2178.0674 | 1281.0479 | 3312.5522 | 675.9521 | 578.1612 | 831.8727
2023-02-25 06:30 | 2178.0674 | 1281.0479 | 3312.5522 | 675.9521 | 578.1612 | 831.8727
2023-02-25 06:45 | 2178.0674 | 1281.0479 | 3312.5522 | 675.9521 | 578.1612 | 831.8727
2023-02-25 07:00 | 2178.0674 | 1281.0479 | 3312.5522 | 675.9521 | 578.1612 | 833.8612
2023-02-25 07:15 | 2178.0674 | 1281.0479 | 3312.5522 | 675.9521 | 578.1612 | 778.2962
2023-02-25 07:30 | 2178.0674 | 1281.0479 | 3312.5522 | 675.9521 | 578.1612 | 778.2962
2023-02-25 07:45 | 2178.0674 | 1281.0479 | 3312.5522 | 675.9521 | 578.1612 | 780.1672
2023-02-25 08:00 | 2178.0674 | 1281.0479 | 3312.5522 | 675.9521 | 578.1612 | 780.1672
2023-02-25 08:15 | 2178.0674 | 1281.0479 | 3312.5522 | 675.9521 | 578.1612 | 780.1672
2023-02-25 08:30 | 2178.0674 | 1281.0479 | 3312.5522 | 675.9521 | 578.1612 | 782.0291
2023-02-25 08:45 | 2178.0674 | 1281.0479 | 3312.5522 | 675.9521 | 578.1612 | 782.0291
2023-02-25 09:00 | 2178.0674 | 1281.0479 | 3312.5522 | 675.9521 | 578.1612 | 782.0291
2023-02-25 09:15 | 2178.0674 | 1276.8466 | 3305.5371 | 675.9521 | 578.1612 | 782.0291
2023-02-25 09:30 | 2178.0674 | 1281.0479 | 3305.5371 | 675.9521 | 578.1612 | 782.0291
2023-02-25 09:45 | 2178.0674 | 1276.8466 | 3305.5371 | 675.9521 | 578.1612 | 782.0291
2023-02-25 10:00 | 2178.0674 | 1276.8466 | 3305.5371 | 675.2212 | 578.1612 | 782.0291
2023-02-25 10:15 | 2178.0674 | 1276.8466 | 3305.5371 | 675.2212 | 578.1612 | 780.1672
2023-02-25 10:30 | 2178.0674 | 1281.0479 | 3598.2273 | 675.9521 | 578.1612 | 780.1672
2023-02-25 10:45 | 2178.0674 | 1276.8466 | 3598.2273 | 675.2212 | 578.1612 | 780.1672
2023-02-25 11:00 | 2178.0674 | 1276.8466 | 3598.2273 | 675.2212 | 578.1612 | 778.2962
2023-02-25 11:15 | 2178.0674 | 1276.8466 | 3598.2273 | 675.2212 | 578.1612 | 778.2962
2023-02-25 11:30 | 2178.0674 | 1276.8466 | 3598.2273 | 675.2212 | 578.1612 | 778.2962
2023-02-25 11:45 | 2178.0674 | 1276.8466 | 3598.2273 | 675.2212 | 578.1612 | 831.8727
2023-02-25 12:00 | 2178.0674 | 1276.8466 | 3598.2273 | 675.2212 | 578.1612 | 831.8727
2023-02-25 12:15 | 2178.0674 | 1276.8466 | 3598.2273 | 675.2212 | 578.1612 | 829.8745
2023-02-25 12:30 | 2178.0674 | 1276.8466 | 3598.2273 | 675.2212 | 578.1612 | 827.9069
2023-02-25 12:45 | 2178.0674 | 1276.8466 | 3598.2273 | 675.2212 | 578.1612 | 827.9069
2023-02-25 13:00 | 2178.0674 | 1276.8466 | 3598.2273 | 675.2212 | 578.1612 | 825.9495
2023-02-25 13:15 | 2178.0674 | 1276.8466 | 3598.2273 | 675.2212 | 578.1612 | 825.9495
2023-02-25 13:30 | 2178.0674 | 1276.8466 | 3598.2273 | 675.2212 | 578.1612 | 824.0024
2023-02-25 13:45 | 2178.0674 | 1276.8466 | 3598.2273 | 675.2212 | 578.1612 | 822.0654
2023-02-25 14:00 | 2178.0674 | 1276.8466 | 3598.2273 | 675.2212 | 578.1612 | 822.0654
2023-02-25 14:15 | 2178.0674 | 1276.8466 | 3598.2273 | 675.2212 | 578.1612 | 820.1384
2023-02-25 14:30 | 2178.0674 | 1276.8466 | 3598.2273 | 675.2212 | 578.1612 | 820.1384
2023-02-25 14:45 | 2178.0674 | 1276.8466 | 3598.2273 | 675.2212 | 578.1612 | 818.2214
2023-02-25 15:00 | 2178.0674 | 1276.8466 | 3598.2273 | 675.2212 | 578.1612 | 818.2214
2023-02-25 15:15 | 2178.0674 | 1276.8466 | 3598.2273 | 675.2212 | 578.1612 | 816.3143
2023-02-25 15:30 | 2178.0674 | 1276.8466 | 3598.2273 | 675.2212 | 578.1612 | 816.3143
2023-02-25 15:45 | 2178.0674 | 1276.8466 | 3598.2273 | 675.2212 | 578.1612 | 814.4363
2023-02-25 16:00 | 2178.0674 | 1276.8466 | 3598.2273 | 675.2212 | 578.1612 | 814.4363
2023-02-25 16:15 | 2178.0674 | 1276.8466 | 3598.2273 | 675.2212 | 578.1612 | 814.4363
2023-02-25 16:30 | 2178.0674 | 1276.8466 | 3598.2273 | 675.2212 | 578.1612 | 812.5486
2023-02-25 16:45 | 2178.0674 | 1276.8466 | 3598.2273 | 675.2212 | 578.1612 | 812.5486
2023-02-25 17:00 | 2178.0674 | 1276.8466 | 3590.3724 | 675.2212 | 578.1612 | 812.5486
2023-02-25 17:15 | 2178.0674 | 1276.8466 | 3590.3724 | 675.2212 | 578.1612 | 812.5486
2023-02-25 17:30 | 2178.0674 | 1276.8466 | 3590.3724 | 675.2212 | 578.1612 | 810.6706
2023-02-25 17:45 | 2178.0674 | 1276.8466 | 3590.3724 | 675.2212 | 578.1612 | 810.6706
2023-02-25 18:00 | 2178.0674 | 1276.8466 | 3590.3724 | 675.2212 | 578.1612 | 810.6706
2023-02-25 18:15 | 2178.0674 | 1276.8466 | 3590.3724 | 675.2212 | 578.1612 | 810.6706
2023-02-25 18:30 | 2178.0674 | 1276.8466 | 3590.3724 | 675.2212 | 578.1612 | 810.6706
2023-02-25 18:45 | 2178.0674 | 1276.8466 | 3590.3724 | 675.2212 | 576.223 | 810.6706
2023-02-25 19:00 | 2172.2984 | 1276.8466 | 3590.3724 | 675.2212 | 578.1612 | 810.6706
2023-02-25 19:15 | 2178.0674 | 1276.8466 | 3590.3724 | 675.2212 | 578.1612 | 810.6706
2023-02-25 19:30 | 2178.0674 | 1276.8466 | 3590.3724 | 675.2212 | 576.223 | 812.5486
2023-02-25 19:45 | 2178.0674 | 1276.8466 | 3590.3724 | 674.5016 | 576.223 | 812.5486
2023-02-25 20:00 | 2172.2984 | 1276.8466 | 3590.3724 | 674.5016 | 576.223 | 812.5486
2023-02-25 20:15 | 2172.2984 | 1276.8466 | 3590.3724 | 675.2212 | 578.1612 | 812.5486
2023-02-25 20:30 | 2178.0674 | 1276.8466 | 3590.3724 | 675.2212 | 576.223 | 812.5486
2023-02-25 20:45 | 2172.2984 | 1276.8466 | 3590.3724 | 674.5016 | 576.223 | 814.4363
2023-02-25 21:00 | 2172.2984 | 1276.8466 | 3590.3724 | 674.5016 | 576.223 | 814.4363
2023-02-25 21:15 | 2172.2984 | 1276.8466 | 3590.3724 | 674.5016 | 576.223 | 814.4363
2023-02-25 21:30 | 2178.0674 | 1276.8466 | 3590.3724 | 674.5016 | 576.223 | 814.4363
2023-02-25 21:45 | 2172.2984 | 1276.8466 | 3590.3724 | 674.5016 | 576.223 | 816.3143
2023-02-25 22:00 | 2172.2984 | 1276.8466 | 3590.3724 | 674.5016 | 576.223 | 816.3143
2023-02-25 22:15 | 2172.2984 | 1272.6678 | 3590.3724 | 674.5016 | 576.223 | 816.3143
2023-02-25 22:30 | 2172.2984 | 1276.8466 | 3590.3724 | 674.5016 | 576.223 | 816.3143
2023-02-25 22:45 | 2172.2984 | 1276.8466 | 3590.3724 | 674.5016 | 576.223 | 818.2214
2023-02-25 23:00 | 2172.2984 | 1272.6678 | 3590.3724 | 674.5016 | 576.223 | 818.2214
2023-02-25 23:15 | 2172.2984 | 1276.8466 | 3582.6388 | 674.5016 | 576.223 | 820.1384
2023-02-25 23:30 | 2172.2984 | 1276.8466 | 3590.3724 | 674.5016 | 576.223 | 820.1384
2023-02-25 23:45 | 2172.2984 | 1272.6678 | 3582.6388 | 674.5016 | 576.223 | 820.1384
2023-02-26 | 2172.2984 | 1272.6678 | 3582.6388 | 674.5016 | 576.223 | 767.3682
2023-02-26 00:15 | 2172.2984 | 1272.6678 | 3582.6388 | 674.5016 | 576.223 | 769.1627
2023-02-26 00:30 | 2172.2984 | 1272.6678 | 3582.6388 | 674.5016 | 576.223 | 769.1627
2023-02-26 00:45 | 2172.2984 | 1272.6678 | 3582.6388 | 674.5016 | 576.223 | 770.9666
2023-02-26 01:00 | 2172.2984 | 1272.6678 | 3582.6388 | 674.5016 | 576.223 | 770.9666
2023-02-26 01:15 | 2172.2984 | 1272.6678 | 3582.6388 | 674.5016 | 576.223 | 772.78
2023-02-26 01:30 | 2172.2984 | 1272.6678 | 3582.6388 | 674.5016 | 576.223 | 772.78
2023-02-26 01:45 | 2172.2984 | 1272.6678 | 3582.6388 | 674.5016 | 576.223 | 774.6028
2023-02-26 02:00 | 2172.2984 | 1272.6678 | 3582.6388 | 674.5016 | 576.223 | 774.6028
2023-02-26 02:15 | 2172.2984 | 1272.6678 | 3582.6388 | 674.5016 | 576.223 | 776.454
2023-02-26 02:30 | 2172.2984 | 1272.6678 | 3582.6388 | 674.5016 | 576.223 | 776.454
2023-02-26 02:45 | 2172.2984 | 1272.6678 | 3582.6388 | 674.5016 | 576.223 | 778.2962
2023-02-26 03:00 | 2172.2984 | 1272.6678 | 3582.6388 | 674.5016 | 576.223 | 778.2962
2023-02-26 03:15 | 2172.2984 | 1272.6678 | 3582.6388 | 674.5016 | 576.223 | 780.1672
2023-02-26 03:30 | 2172.2984 | 1272.6678 | 3582.6388 | 674.5016 | 576.223 | 780.1672
2023-02-26 03:45 | 2172.2984 | 1272.6678 | 3582.6388 | 674.5016 | 576.223 | 782.0291
2023-02-26 04:00 | 2172.2984 | 1272.6678 | 3582.6388 | 674.5016 | 576.223 | 782.0291
2023-02-26 04:15 | 2172.2984 | 1272.6678 | 3582.6388 | 674.5016 | 576.223 | 783.9201
2023-02-26 04:30 | 2172.2984 | 1272.6678 | 3582.6388 | 674.5016 | 576.223 | 783.9201
2023-02-26 04:45 | 2172.2984 | 1272.6678 | 3582.6388 | 674.5016 | 576.223 | 783.9201
2023-02-26 05:00 | 2172.2984 | 1272.6678 | 3582.6388 | 674.5016 | 576.223 | 785.8212
2023-02-26 05:15 | 2172.2984 | 1272.6678 | 3582.6388 | 674.5016 | 576.223 | 785.8212
2023-02-26 05:30 | 2172.2984 | 1272.6678 | 3582.6388 | 674.5016 | 576.223 | 785.8212
2023-02-26 05:45 | 2172.2984 | 1272.6678 | 3582.6388 | 674.5016 | 576.223 | 787.7133
2023-02-26 06:00 | 2172.2984 | 1272.6678 | 3582.6388 | 674.5016 | 576.223 | 787.7133
2023-02-26 06:15 | 2172.2984 | 1272.6678 | 3582.6388 | 674.5016 | 576.223 | 787.7133
2023-02-26 06:30 | 2172.2984 | 1272.6678 | 3582.6388 | 674.5016 | 576.223 | 789.635
2023-02-26 06:45 | 2172.2984 | 1272.6678 | 3582.6388 | 674.5016 | 576.223 | 789.635
2023-02-26 07:00 | 2172.2984 | 1272.6678 | 3582.6388 | 674.5016 | 576.223 | 789.635
2023-02-26 07:15 | 2172.2984 | 1272.6678 | 3582.6388 | 674.5016 | 576.223 | 791.5671
2023-02-26 07:30 | 2172.2984 | 1272.6678 | 3582.6388 | 674.5016 | 576.223 | 791.5671
2023-02-26 07:45 | 2172.2984 | 1272.6678 | 3582.6388 | 674.5016 | 576.223 | 791.5671
2023-02-26 08:00 | 2172.2984 | 1272.6678 | 3582.6388 | 674.5016 | 576.223 | 791.5671
2023-02-26 08:15 | 2172.2984 | 1272.6678 | 3582.6388 | 674.5016 | 576.223 | 793.5098
2023-02-26 08:30 | 2172.2984 | 1272.6678 | 3582.6388 | 674.5016 | 576.223 | 793.5098
2023-02-26 08:45 | 2172.2984 | 1272.6678 | 3574.9471 | 674.5016 | 576.223 | 793.5098
2023-02-26 09:00 | 2172.2984 | 1272.6678 | 3582.6388 | 674.5016 | 576.223 | 793.5098
2023-02-26 09:15 | 2172.2984 | 1272.6678 | 3574.9471 | 674.5016 | 576.223 | 793.5098
2023-02-26 09:30 | 2172.2984 | 1272.6678 | 3574.9471 | 673.7786 | 576.223 | 793.5098
2023-02-26 09:45 | 2172.2984 | 1272.6678 | 3574.9471 | 674.5016 | 576.223 | 791.5671
2023-02-26 10:00 | 2172.2984 | 1272.6678 | 3574.9471 | 674.5016 | 576.223 | 791.5671
2023-02-26 10:15 | 2172.2984 | 1272.6678 | 3574.9471 | 673.7786 | 576.223 | 791.5671
2023-02-26 10:30 | 2172.2984 | 1272.6678 | 3574.9471 | 674.5016 | 576.223 | 789.635
2023-02-26 10:45 | 2172.2984 | 1272.6678 | 3574.9471 | 673.7786 | 576.223 | 789.635
2023-02-26 11:00 | 2172.2984 | 1272.6678 | 3574.9471 | 673.7786 | 576.223 | 789.635
2023-02-26 11:15 | 2172.2984 | 1272.6678 | 3574.9471 | 673.7786 | 576.223 | 787.7133
2023-02-26 11:30 | 2172.2984 | 1272.6678 | 3574.9471 | 673.7786 | 576.223 | 787.7133
2023-02-26 11:45 | 2172.2984 | 1272.6678 | 3574.9471 | 673.7786 | 576.223 | 785.8212
2023-02-26 12:00 | 2172.2984 | 1272.6678 | 3574.9471 | 673.7786 | 576.223 | 785.8212
2023-02-26 12:15 | 2172.2984 | 1272.6678 | 3574.9471 | 673.7786 | 576.223 | 783.9201
2023-02-26 12:30 | 2172.2984 | 1272.6678 | 3574.9471 | 673.7786 | 576.223 | 782.0291
2023-02-26 12:45 | 2172.2984 | 1272.6678 | 3574.9471 | 673.7786 | 576.223 | 782.0291
2023-02-26 13:00 | 2172.2984 | 1272.6678 | 3574.9471 | 673.7786 | 576.223 | 780.1672
2023-02-26 13:15 | 2172.2984 | 1268.5532 | 3574.9471 | 673.7786 | 576.223 | 778.2962
2023-02-26 13:30 | 2172.2984 | 1272.6678 | 3574.9471 | 673.7786 | 576.223 | 778.2962
2023-02-26 13:45 | 2172.2984 | 1272.6678 | 3574.9471 | 673.7786 | 576.223 | 776.454
2023-02-26 14:00 | 2172.2984 | 1272.6678 | 3574.9471 | 673.7786 | 576.223 | 774.6028
2023-02-26 14:15 | 2172.2984 | 1268.5532 | 3574.9471 | 673.7786 | 576.223 | 774.6028
2023-02-26 14:30 | 2172.2984 | 1272.6678 | 3574.9471 | 673.7786 | 576.223 | 772.78
2023-02-26 14:45 | 2172.2984 | 1268.5532 | 3574.9471 | 673.7786 | 576.223 | 772.78
2023-02-26 15:00 | 2172.2984 | 1272.6678 | 3574.9471 | 673.7786 | 576.223 | 770.9666
2023-02-26 15:15 | 2172.2984 | 1272.6678 | 3574.9471 | 673.7786 | 576.223 | 770.9666
2023-02-26 15:30 | 2172.2984 | 1268.5532 | 3574.9471 | 673.7786 | 576.223 | 769.1627
2023-02-26 15:45 | 2172.2984 | 1268.5532 | 3574.9471 | 673.7786 | 576.223 | 769.1627
2023-02-26 16:00 | 2172.2984 | 1268.5532 | 3574.9471 | 673.7786 | 576.223 | 767.3682
2023-02-26 16:15 | 2172.2984 | 1268.5532 | 3574.9471 | 673.7786 | 576.223 | 767.3682
2023-02-26 16:30 | 2172.2984 | 1268.5532 | 3574.9471 | 673.7786 | 576.223 | 767.3682
2023-02-26 16:45 | 2172.2984 | 1268.5532 | 3574.9471 | 673.7786 | 576.223 | 767.3682
2023-02-26 17:00 | 2172.2984 | 1268.5532 | 3574.9471 | 673.7786 | 576.223 | 767.3682
2023-02-26 17:15 | 2172.2984 | 1268.5532 | 3574.9471 | 673.7786 | 576.223 | 767.3682
2023-02-26 17:30 | 2172.2984 | 1268.5532 | 3574.9471 | 673.7786 | 576.223 | 767.3682
2023-02-26 17:45 | 2172.2984 | 1268.5532 | 3574.9471 | 673.7786 | 576.223 | 767.3682
2023-02-26 18:00 | 2172.2984 | 1268.5532 | 3574.9471 | 673.7786 | 576.223 | 767.3682
2023-02-26 18:15 | 2172.2984 | 1268.5532 | 3574.9471 | 673.7786 | 576.223 | 767.3682
2023-02-26 18:30 | 2172.2984 | 1268.5532 | 3574.9471 | 673.7786 | 576.223 | 767.3682
2023-02-26 18:45 | 2172.2984 | 1268.5532 | 3574.9471 | 673.7786 | 576.223 | 767.3682
2023-02-26 19:00 | 2172.2984 | 1268.5532 | 3574.9471 | 673.7786 | 576.223 | 767.3682
2023-02-26 19:15 | 2172.2984 | 1268.5532 | 3574.9471 | 673.7786 | 576.223 | 767.3682
2023-02-26 19:30 | 2172.2984 | 1268.5532 | 3574.9471 | 673.7786 | 576.223 | 767.3682
2023-02-26 19:45 | 2172.2984 | 1268.5532 | 3574.9471 | 673.7786 | 576.223 | 767.3682
2023-02-26 20:00 | 2172.2984 | 1268.5532 | 3574.9471 | 673.7786 | 576.223 | 769.1627
2023-02-26 20:15 | 2166.6181 | 1268.5532 | 3574.9471 | 673.7786 | 576.223 | 769.1627
2023-02-26 20:30 | 2172.2984 | 1268.5532 | 3574.9471 | 673.7786 | 648.3233 | 769.1627
2023-02-26 20:45 | 2166.6181 | 1268.5532 | 3574.9471 | 673.7786 | 648.3233 | 769.1627
2023-02-26 21:00 | 2172.2984 | 1268.5532 | 3574.9471 | 673.7786 | 646.225 | 769.1627
2023-02-26 21:15 | 2166.6181 | 1268.5532 | 3574.9471 | 673.7786 | 648.3233 | 769.1627
2023-02-26 21:30 | 2166.6181 | 1268.5532 | 3574.9471 | 673.7786 | 646.225 | 769.1627
2023-02-26 21:45 | 2166.6181 | 1268.5532 | 3567.2972 | 673.7786 | 646.225 | 769.1627
2023-02-26 22:00 | 2166.6181 | 1268.5532 | 3574.9471 | 673.7786 | 646.225 | 770.9666
2023-02-26 22:15 | 2166.6181 | 1268.5532 | 3574.9471 | 673.7786 | 646.225 | 770.9666
2023-02-26 22:30 | 2166.6181 | 1268.5532 | 3574.9471 | 673.7786 | 646.225 | 770.9666
2023-02-26 22:45 | 2166.6181 | 1268.5532 | 3567.2972 | 673.7786 | 646.225 | 770.9666
2023-02-26 23:00 | 2166.6181 | 1268.5532 | 3574.9471 | 673.0594 | 646.225 | 770.9666
2023-02-26 23:15 | 2166.6181 | 1268.5532 | 3574.9471 | 673.7786 | 646.225 | 770.9666
2023-02-26 23:30 | 2166.6181 | 1268.5532 | 3574.9471 | 673.7786 | 646.225 | 770.9666
2023-02-26 23:45 | 2166.6181 | 1268.5532 | 3567.2972 | 673.7786 | 646.225 | 770.9666
2023-02-27 | 2166.6181 | 1268.5532 | 3567.2972 | 673.7786 | 646.225 | 770.9666
2023-02-27 00:15 | 2166.6181 | 1268.5532 | 3567.2972 | 673.7786 | 646.225 | 772.78
2023-02-27 00:30 | 2166.6181 | 1268.5532 | 3567.2972 | 673.0594 | 646.225 | 772.78
2023-02-27 00:45 | 2166.6181 | 1268.5532 | 3567.2972 | 673.7786 | 646.225 | 772.78
2023-02-27 01:00 | 2166.6181 | 1268.5532 | 3567.2972 | 673.0594 | 646.225 | 772.78
2023-02-27 01:15 | 2166.6181 | 1268.5532 | 3567.2972 | 673.0594 | 646.225 | 774.6028
2023-02-27 01:30 | 2166.6181 | 1268.5532 | 3567.2972 | 673.7786 | 646.225 | 774.6028
2023-02-27 01:45 | 2166.6181 | 1268.5532 | 3567.2972 | 673.7786 | 646.225 | 774.6028
2023-02-27 02:00 | 2166.6181 | 1268.5532 | 3567.2972 | 673.0594 | 646.225 | 774.6028
2023-02-27 02:15 | 2166.6181 | 1268.5532 | 3567.2972 | 673.0594 | 646.225 | 776.454
2023-02-27 02:30 | 2166.6181 | 1268.5532 | 3567.2972 | 673.0594 | 646.225 | 776.454
2023-02-27 02:45 | 2166.6181 | 1268.5532 | 3567.2972 | 673.0594 | 646.225 | 776.454
2023-02-27 03:00 | 2166.6181 | 1268.5532 | 3567.2972 | 673.0594 | 646.225 | 778.2962
2023-02-27 03:15 | 2166.6181 | 1268.5532 | 3567.2972 | 673.0594 | 646.225 | 778.2962
2023-02-27 03:30 | 2166.6181 | 1268.5532 | 3567.2972 | 673.0594 | 646.225 | 778.2962
2023-02-27 03:45 | 2166.6181 | 1268.5532 | 3567.2972 | 673.0594 | 646.225 | 780.1672
2023-02-27 04:00 | 2166.6181 | 1369.6428 | 3567.2972 | 673.0594 | 646.225 | 780.1672
2023-02-27 04:15 | 2166.6181 | 1369.6428 | 3567.2972 | 673.0594 | 646.225 | 782.0291
2023-02-27 04:30 | 2166.6181 | 1369.6428 | 3567.2972 | 673.0594 | 646.225 | 782.0291
2023-02-27 04:45 | 2166.6181 | 1369.6428 | 3567.2972 | 673.0594 | 646.225 | 782.0291
2023-02-27 05:00 | 2166.6181 | 1369.6428 | 3567.2972 | 673.0594 | 646.225 | 782.0291
2023-02-27 05:15 | 2166.6181 | 1369.6428 | 3567.2972 | 673.0594 | 646.225 | 782.0291
2023-02-27 05:30 | 2166.6181 | 1369.6428 | 3567.2972 | 673.0594 | 646.225 | 783.9201
2023-02-27 05:45 | 2166.6181 | 1369.6428 | 3567.2972 | 673.0594 | 646.225 | 783.9201
2023-02-27 06:00 | 2166.6181 | 1369.6428 | 3567.2972 | 673.0594 | 646.225 | 783.9201
2023-02-27 06:15 | 2166.6181 | 1365.2388 | 3567.2972 | 673.0594 | 646.225 | 783.9201
2023-02-27 06:30 | 2166.6181 | 1365.2388 | 3567.2972 | 673.0594 | 646.225 | 785.8212
2023-02-27 06:45 | 2166.6181 | 1365.2388 | 3567.2972 | 673.0594 | 646.225 | 785.8212
2023-02-27 07:00 | 2166.6181 | 1365.2388 | 3567.2972 | 673.0594 | 646.225 | 785.8212
2023-02-27 07:15 | 2166.6181 | 1365.2388 | 3567.2972 | 673.0594 | 646.225 | 731.7028
2023-02-27 07:30 | 2166.6181 | 1365.2388 | 3567.2972 | 673.0594 | 646.225 | 731.7028
2023-02-27 07:45 | 2166.6181 | 1365.2388 | 3567.2972 | 673.0594 | 646.225 | 731.7028
2023-02-27 08:00 | 2166.6181 | 1365.2388 | 3567.2972 | 673.0594 | 646.225 | 731.7028
2023-02-27 08:15 | 2166.6181 | 1365.2388 | 3567.2972 | 673.0594 | 646.225 | 733.4501
2023-02-27 08:30 | 2166.6181 | 1365.2388 | 3567.2972 | 673.0594 | 646.225 | 733.4501
2023-02-27 08:45 | 2166.6181 | 1365.2388 | 3567.2972 | 673.0594 | 646.225 | 733.4501
2023-02-27 09:00 | 2166.6181 | 1365.2388 | 3567.2972 | 673.0594 | 646.225 | 733.4501
2023-02-27 09:15 | 2166.6181 | 1365.2388 | 3567.2972 | 673.0594 | 646.225 | 733.4501
2023-02-27 09:30 | 2166.6181 | 1365.2388 | 3567.2972 | 673.0594 | 646.225 | 733.4501
2023-02-27 09:45 | 2166.6181 | 1365.2388 | 3567.2972 | 673.0594 | 646.225 | 733.4501
2023-02-27 10:00 | 2166.6181 | 1365.2388 | 3567.2972 | 673.0594 | 646.225 | 731.7028
2023-02-27 10:15 | 2166.6181 | 1365.2388 | 3567.2972 | 673.0594 | 646.225 | 731.7028
2023-02-27 10:30 | 2166.6181 | 1365.2388 | 3567.2972 | 673.0594 | 646.225 | 731.7028
2023-02-27 10:45 | 2166.6181 | 1365.2388 | 3567.2972 | 673.0594 | 646.225 | 731.7028
2023-02-27 11:00 | 2166.6181 | 1365.2388 | 3567.2972 | 673.0594 | 646.225 | 731.7028
2023-02-27 11:15 | 2166.6181 | 1365.2388 | 3567.2972 | 673.0594 | 646.225 | 731.7028
2023-02-27 11:30 | 2166.6181 | 1365.2388 | 3567.2972 | 673.0594 | 646.225 | 731.7028
2023-02-27 11:45 | 2166.6181 | 1365.2388 | 3567.2972 | 673.0594 | 646.225 | 731.7028
2023-02-27 12:00 | 2166.6181 | 1365.2388 | 3567.2972 | 673.0594 | 646.225 | 731.7028
2023-02-27 12:15 | 2166.6181 | 1365.2388 | 3567.2972 | 673.0594 | 646.225 | 731.7028
2023-02-27 12:30 | 2166.6181 | 1365.2388 | 3567.2972 | 673.0594 | 646.225 | 729.9471
2023-02-27 12:45 | 2166.6181 | 1365.2388 | 3567.2972 | 673.0594 | 646.225 | 728.2008
2023-02-27 13:00 | 2166.6181 | 1365.2388 | 3567.2972 | 673.0594 | 646.225 | 728.2008
2023-02-27 13:15 | 2166.6181 | 1365.2388 | 3567.2972 | 673.0594 | 646.225 | 726.4814
2023-02-27 13:30 | 2166.6181 | 1365.2388 | 3567.2972 | 673.0594 | 646.225 | 724.7536
2023-02-27 13:45 | 2166.6181 | 1365.2388 | 3567.2972 | 673.0594 | 646.225 | 723.0523
2023-02-27 14:00 | 2166.6181 | 1365.2388 | 3567.2972 | 673.0594 | 646.225 | 721.3428
2023-02-27 14:15 | 2166.6181 | 1365.2388 | 3567.2972 | 673.0594 | 646.225 | 721.3428
2023-02-27 14:30 | 2166.6181 | 1365.2388 | 3567.2972 | 673.0594 | 646.225 | 719.6594
2023-02-27 14:45 | 2166.6181 | 1365.2388 | 3567.2972 | 673.0594 | 646.225 | 719.6594
2023-02-27 15:00 | 2166.6181 | 1365.2388 | 3567.2972 | 673.0594 | 646.225 | 719.6594
2023-02-27 15:15 | 2166.6181 | 1365.2388 | 3567.2972 | 673.0594 | 646.225 | 717.9849
2023-02-27 15:30 | 2166.6181 | 1365.2388 | 3567.2972 | 673.0594 | 646.225 | 717.9849
2023-02-27 15:45 | 2166.6181 | 1365.2388 | 3567.2972 | 673.0594 | 646.225 | 717.9849
2023-02-27 16:00 | 2166.6181 | 1365.2388 | 3567.2972 | 673.0594 | 646.225 | 716.319
2023-02-27 16:15 | 2166.6181 | 1365.2388 | 3567.2972 | 673.0594 | 646.225 | 716.319
2023-02-27 16:30 | 2166.6181 | 1365.2388 | 3567.2972 | 673.0594 | 646.225 | 716.319
2023-02-27 16:45 | 2166.6181 | 1365.2388 | 3567.2972 | 673.0594 | 646.225 | 714.6618
2023-02-27 17:00 | 2166.6181 | 1365.2388 | 3567.2972 | 673.0594 | 646.225 | 714.6618
2023-02-27 17:15 | 2160.9103 | 1365.2388 | 3567.2972 | 673.0594 | 646.225 | 714.6618
2023-02-27 17:30 | 2166.6181 | 1365.2388 | 3567.2972 | 673.0594 | 646.225 | 714.6618
2023-02-27 17:45 | 2166.6181 | 1365.2388 | 3567.2972 | 673.0594 | 646.225 | 714.6618
2023-02-27 18:00 | 2166.6181 | 1365.2388 | 3567.2972 | 673.0594 | 646.225 | 714.6618
2023-02-27 18:15 | 2160.9103 | 1365.2388 | 3567.2972 | 673.0594 | 646.225 | 713.0132
2023-02-27 18:30 | 2160.9103 | 1365.2388 | 3567.2972 | 673.0594 | 646.225 | 713.0132
2023-02-27 18:45 | 2160.9103 | 1365.2388 | 3567.2972 | 673.0594 | 646.225 | 713.0132
2023-02-27 19:00 | 2160.9103 | 1365.2388 | 3567.2972 | 673.0594 | 646.225 | 713.0132
2023-02-27 19:15 | 2160.9103 | 1365.2388 | 3567.2972 | 673.0594 | 646.225 | 713.0132
2023-02-27 19:30 | 2160.9103 | 1365.2388 | 3567.2972 | 673.0594 | 646.225 | 713.0132
2023-02-27 19:45 | 2160.9103 | 1365.2388 | 3567.2972 | 673.0594 | 646.225 | 713.0132
2023-02-27 20:00 | 2160.9103 | 1365.2388 | 3567.2972 | 673.0594 | 646.225 | 713.0132
2023-02-27 20:15 | 2160.9103 | 1365.2388 | 3567.2972 | 673.0594 | 646.225 | 713.0132
2023-02-27 20:30 | 2160.9103 | 1365.2388 | 3567.2972 | 673.0594 | 646.225 | 713.0132
2023-02-27 20:45 | 2160.9103 | 1365.2388 | 3567.2972 | 673.0594 | 646.225 | 711.3731
2023-02-27 21:00 | 2160.9103 | 1365.2388 | 3567.2972 | 673.0594 | 646.225 | 711.3731
2023-02-27 21:15 | 2160.9103 | 1365.2388 | 3567.2972 | 673.0594 | 644.1164 | 711.3731
2023-02-27 21:30 | 2160.9103 | 1365.2388 | 3567.2972 | 673.0594 | 644.1164 | 711.3731
2023-02-27 21:45 | 2160.9103 | 1365.2388 | 3567.2972 | 673.0594 | 646.225 | 711.3731
2023-02-27 22:00 | 2160.9103 | 1365.2388 | 3567.2972 | 673.0594 | 644.1164 | 711.3731
2023-02-27 22:15 | 2160.9103 | 1365.2388 | 3567.2972 | 673.0594 | 644.1164 | 711.3731
2023-02-27 22:30 | 2160.9103 | 1365.2388 | 3567.2972 | 673.0594 | 644.1164 | 709.7415
2023-02-27 22:45 | 2160.9103 | 1365.2388 | 3567.2972 | 673.0594 | 646.225 | 709.7415
2023-02-27 23:00 | 2160.9103 | 1365.2388 | 3567.2972 | 673.0594 | 644.1164 | 709.7415
2023-02-27 23:15 | 2160.9103 | 1365.2388 | 3567.2972 | 673.0594 | 644.1164 | 709.7415
2023-02-27 23:30 | 2160.9103 | 1365.2388 | 3567.2972 | 673.0594 | 646.225 | 709.7415
2023-02-27 23:45 | 2160.9103 | 1365.2388 | 3567.2972 | 673.0594 | 644.1164 | 709.7415
2023-02-28 | 2160.9103 | 1365.2388 | 3567.2972 | 673.0594 | 644.1164 | 709.7415
2023-02-28 00:15 | 2160.9103 | 1365.2388 | 3567.2972 | 673.0594 | 644.1164 | 709.7415
2023-02-28 00:30 | 2160.9103 | 1365.2388 | 3567.2972 | 673.0594 | 644.1164 | 709.7415
2023-02-28 00:45 | 2160.9103 | 1365.2388 | 3567.2972 | 673.0594 | 644.1164 | 709.7415
2023-02-28 01:00 | 2160.9103 | 1365.2388 | 3567.2972 | 673.0594 | 644.1164 | 709.7415
2023-02-28 01:15 | 2160.9103 | 1365.2388 | 3567.2972 | 673.0594 | 644.1164 | 709.7415
2023-02-28 01:30 | 2160.9103 | 1365.2388 | 3567.2972 | 673.0594 | 644.1164 | 709.7415
2023-02-28 01:45 | 2160.9103 | 1365.2388 | 3567.2972 | 673.0594 | 644.1164 | 711.3731
2023-02-28 02:00 | 2160.9103 | 1365.2388 | 3567.2972 | 673.0594 | 644.1164 | 711.3731
2023-02-28 02:15 | 2160.9103 | 1365.2388 | 3567.2972 | 672.3513 | 644.1164 | 711.3731
2023-02-28 02:30 | 2160.9103 | 1365.2388 | 3567.2972 | 672.3513 | 644.1164 | 711.3731
2023-02-28 02:45 | 2160.9103 | 1365.2388 | 3567.2972 | 672.3513 | 644.1164 | 711.3731
2023-02-28 03:00 | 2160.9103 | 1365.2388 | 3567.2972 | 673.0594 | 644.1164 | 711.3731
2023-02-28 03:15 | 2160.9103 | 1360.9022 | 3567.2972 | 672.3513 | 644.1164 | 711.3731
2023-02-28 03:30 | 2160.9103 | 1365.2388 | 3567.2972 | 672.3513 | 644.1164 | 713.0132
2023-02-28 03:45 | 2160.9103 | 1365.2388 | 3574.9471 | 672.3513 | 644.1164 | 713.0132
2023-02-28 04:00 | 2160.9103 | 1365.2388 | 3567.2972 | 672.3513 | 644.1164 | 713.0132
2023-02-28 04:15 | 2160.9103 | 1365.2388 | 3574.9471 | 672.3513 | 644.1164 | 713.0132
2023-02-28 04:30 | 2160.9103 | 1360.9022 | 3567.2972 | 672.3513 | 644.1164 | 714.6618
2023-02-28 04:45 | 2160.9103 | 1360.9022 | 3567.2972 | 672.3513 | 644.1164 | 714.6618
2023-02-28 05:00 | 2160.9103 | 1365.2388 | 3567.2972 | 672.3513 | 644.1164 | 714.6618
2023-02-28 05:15 | 2160.9103 | 1360.9022 | 3567.2972 | 672.3513 | 644.1164 | 714.6618
2023-02-28 05:30 | 2160.9103 | 1365.2388 | 3567.2972 | 672.3513 | 644.1164 | 714.6618
2023-02-28 05:45 | 2160.9103 | 1365.2388 | 3574.9471 | 672.3513 | 644.1164 | 716.319
2023-02-28 06:00 | 2160.9103 | 1360.9022 | 3567.2972 | 672.3513 | 644.1164 | 716.319
2023-02-28 06:15 | 2160.9103 | 1360.9022 | 3574.9471 | 672.3513 | 644.1164 | 716.319
2023-02-28 06:30 | 2160.9103 | 1365.2388 | 3567.2972 | 672.3513 | 644.1164 | 716.319
2023-02-28 06:45 | 2160.9103 | 1360.9022 | 3567.2972 | 672.3513 | 644.1164 | 716.319
2023-02-28 07:00 | 2160.9103 | 1360.9022 | 3574.9471 | 672.3513 | 644.1164 | 717.9849
2023-02-28 07:15 | 2160.9103 | 1360.9022 | 3574.9471 | 672.3513 | 644.1164 | 717.9849
2023-02-28 07:30 | 2160.9103 | 1360.9022 | 3574.9471 | 672.3513 | 644.1164 | 717.9849
2023-02-28 07:45 | 2160.9103 | 1360.9022 | 3574.9471 | 672.3513 | 644.1164 | 717.9849
2023-02-28 08:00 | 2160.9103 | 1360.9022 | 3574.9471 | 672.3513 | 644.1164 | 717.9849
2023-02-28 08:15 | 2160.9103 | 1360.9022 | 3574.9471 | 672.3513 | 644.1164 | 717.9849
2023-02-28 08:30 | 2160.9103 | 1360.9022 | 3574.9471 | 690.9722 | 644.1164 | 717.9849
2023-02-28 08:45 | 2160.9103 | 1360.9022 | 3574.9471 | 690.9722 | 644.1164 | 719.6594
2023-02-28 09:00 | 2160.9103 | 1360.9022 | 3574.9471 | 690.9722 | 644.1164 | 719.6594
2023-02-28 09:15 | 2160.9103 | 1360.9022 | 3574.9471 | 690.9722 | 644.1164 | 719.6594
2023-02-28 09:30 | 2160.9103 | 1360.9022 | 3574.9471 | 690.9722 | 644.1164 | 719.6594
2023-02-28 09:45 | 2160.9103 | 1360.9022 | 3574.9471 | 690.9722 | 644.1164 | 719.6594
2023-02-28 10:00 | 2160.9103 | 1360.9022 | 3574.9471 | 690.9722 | 644.1164 | 719.6594
2023-02-28 10:15 | 2160.9103 | 1360.9022 | 3574.9471 | 690.9722 | 644.1164 | 719.6594
2023-02-28 10:30 | 2160.9103 | 1360.9022 | 3574.9471 | 690.9722 | 644.1164 | 719.6594
2023-02-28 10:45 | 2160.9103 | 1360.9022 | 3574.9471 | 690.9722 | 644.1164 | 719.6594
2023-02-28 11:00 | 2160.9103 | 1360.9022 | 3574.9471 | 690.9722 | 644.1164 | 719.6594
2023-02-28 11:15 | 2160.9103 | 1360.9022 | 3574.9471 | 690.9722 | 644.1164 | 719.6594
2023-02-28 11:30 | 2160.9103 | 1360.9022 | 3574.9471 | 690.9722 | 644.1164 | 719.6594
2023-02-28 11:45 | 2160.9103 | 1360.9022 | 3574.9471 | 690.9722 | 644.1164 | 719.6594
2023-02-28 12:00 | 2160.9103 | 1360.9022 | 3574.9471 | 690.9722 | 644.1164 | 719.6594
2023-02-28 12:15 | 2160.9103 | 1360.9022 | 3574.9471 | 690.9722 | 644.1164 | 717.9849
2023-02-28 12:30 | 2160.9103 | 1360.9022 | 3574.9471 | 690.9722 | 644.1164 | 717.9849
2023-02-28 12:45 | 2160.9103 | 1360.9022 | 3574.9471 | 690.9722 | 644.1164 | 667.0033
2023-02-28 13:00 | 2160.9103 | 1360.9022 | 3574.9471 | 690.9722 | 644.1164 | 717.9849
2023-02-28 13:15 | 2160.9103 | 1360.9022 | 3574.9471 | 690.9722 | 644.1164 | 716.319
2023-02-28 13:30 | 2160.9103 | 1360.9022 | 3574.9471 | 690.9722 | 644.1164 | 716.319
2023-02-28 13:45 | 2160.9103 | 1360.9022 | 3574.9471 | 690.9722 | 644.1164 | 714.6618
2023-02-28 14:00 | 2160.9103 | 1360.9022 | 3574.9471 | 690.9722 | 644.1164 | 714.6618
2023-02-28 14:15 | 2160.9103 | 1360.9022 | 3574.9471 | 690.9722 | 644.1164 | 714.6618
2023-02-28 14:30 | 2160.9103 | 1360.9022 | 3582.6388 | 690.9722 | 644.1164 | 713.0132
2023-02-28 14:45 | 2160.9103 | 1360.9022 | 3574.9471 | 690.9722 | 644.1164 | 713.0132
2023-02-28 15:00 | 2160.9103 | 1360.9022 | 3582.6388 | 690.9722 | 644.1164 | 711.3731
2023-02-28 15:15 | 2160.9103 | 1360.9022 | 3582.6388 | 690.9722 | 644.1164 | 711.3731
2023-02-28 15:30 | 2160.9103 | 1360.9022 | 3582.6388 | 690.9722 | 644.1164 | 711.3731
2023-02-28 15:45 | 2160.9103 | 1360.9022 | 3582.6388 | 690.9722 | 716.9631 | 711.3731
2023-02-28 16:00 | 2160.9103 | 1360.9022 | 3582.6388 | 690.9722 | 719.2361 | 711.3731
2023-02-28 16:15 | 2160.9103 | 1360.9022 | 3582.6388 | 690.9722 | 719.2361 | 711.3731
2023-02-28 16:30 | 2160.9103 | 1360.9022 | 3582.6388 | 690.9722 | 719.2361 | 709.7415
2023-02-28 16:45 | 2160.9103 | 1360.9022 | 3582.6388 | 690.9722 | 716.9631 | 709.7415
2023-02-28 17:00 | 2160.9103 | 1360.9022 | 3582.6388 | 690.9722 | 716.9631 | 709.7415
2023-02-28 17:15 | 2160.9103 | 1360.9022 | 3582.6388 | 690.9722 | 719.2361 | 709.7415
2023-02-28 17:30 | 2160.9103 | 1360.9022 | 3582.6388 | 690.9722 | 716.9631 | 709.7415
2023-02-28 17:45 | 2160.9103 | 1360.9022 | 3582.6388 | 690.9722 | 716.9631 | 709.7415
2023-02-28 18:00 | 2160.9103 | 1360.9022 | 3582.6388 | 690.9722 | 716.9631 | 709.7415
2023-02-28 18:15 | 2160.9103 | 1360.9022 | 3582.6388 | 690.9722 | 716.9631 | 709.7415
2023-02-28 18:30 | 2155.29 | 1360.9022 | 3582.6388 | 690.9722 | 716.9631 | 711.3731
2023-02-28 18:45 | 2160.9103 | 1360.9022 | 3582.6388 | 690.9722 | 716.9631 | 711.3731
2023-02-28 19:00 | 2155.29 | 1360.9022 | 3582.6388 | 690.9722 | 716.9631 | 711.3731
2023-02-28 19:15 | 2155.29 | 1360.9022 | 3582.6388 | 690.9722 | 716.9631 | 711.3731
2023-02-28 19:30 | 2155.29 | 1360.9022 | 3582.6388 | 690.9722 | 716.9631 | 711.3731
2023-02-28 19:45 | 2155.29 | 1360.9022 | 3590.3724 | 690.9722 | 716.9631 | 713.0132
2023-02-28 20:00 | 2160.9103 | 1360.9022 | 3582.6388 | 690.9722 | 716.9631 | 713.0132
2023-02-28 20:15 | 2155.29 | 1360.9022 | 3590.3724 | 690.9722 | 716.9631 | 713.0132
2023-02-28 20:30 | 2155.29 | 1360.9022 | 3590.3724 | 690.9722 | 716.9631 | 713.0132
2023-02-28 20:45 | 2155.29 | 1360.9022 | 3590.3724 | 690.9722 | 716.9631 | 713.0132
2023-02-28 21:00 | 2155.29 | 1360.9022 | 3590.3724 | 690.9722 | 716.9631 | 713.0132
2023-02-28 21:15 | 2155.29 | 1360.9022 | 3590.3724 | 690.9722 | 716.9631 | 714.6618
2023-02-28 21:30 | 2155.29 | 1360.9022 | 3590.3724 | 690.9722 | 716.9631 | 714.6618
2023-02-28 21:45 | 2155.29 | 1360.9022 | 3590.3724 | 690.9722 | 716.9631 | 714.6618
2023-02-28 22:00 | 2155.29 | 1360.9022 | 3590.3724 | 690.9722 | 716.9631 | 714.6618
2023-02-28 22:15 | 2155.29 | 1360.9022 | 3590.3724 | 690.9722 | 716.9631 | 714.6618
2023-02-28 22:30 | 2160.9103 | 1360.9022 | 3590.3724 | 690.9722 | 716.9631 | 714.6618
2023-02-28 22:45 | 2155.29 | 1360.9022 | 3590.3724 | 690.9722 | 716.9631 | 714.6618
2023-02-28 23:00 | 2155.29 | 1360.9022 | 3590.3724 | 690.9722 | 716.9631 | 714.6618
2023-02-28 23:15 | 2155.29 | 1360.9022 | 3590.3724 | 690.9722 | 716.9631 | 714.6618
2023-02-28 23:30 | 2155.29 | 1356.5446 | 3590.3724 | 690.9722 | 716.9631 | 714.6618
2023-02-28 23:45 | 2155.29 | 1360.9022 | 3590.3724 | 690.211 | 716.9631 | 714.6618

## RT & K
Note : | Data used for Figures S7 and S8 in Supporting Information
Location Identification | PCB2 |  | PCB4 |  | PCB5
| RT | K | RT | K | RT | K
| days | cm/d | days | cm/d | days | cm/d
| 2.7917 | 0.41373 | 0.041667 | 1.2864 | 2.8333 | 0.20874
| 2.9583 | 0.26327 | 0.041667 | 1.2306 | 2.9583 | 0.18507
| 3.9167 | 0.21398 | 0.041667 | 1.3148 | 3.9583 | 0.1635
| 2.25 | 0.41626 | 0.083333 | 0.69932 | 2.25 | 0.17834
| 1.6667 | 0.24984 |  |  | 1.6667 | 0.18934
| 2.9583 | 0.40418 |  |  | 2.875 | 0.16643
| 3 | 0.2124 |  |  | 2.9583 | 0.15331
| 1.9167 | 0.38185 |  |  | 2 | 0.16376
| 2.9167 | 0.17461 |  |  | 2.9583 | 0.14649
| 2.0417 | 0.4467 |  |  | 2.0417 | 0.13825
| 1.8333 | 0.46745 |  |  | 1.8333 | 0.14683
| 1.9167 | 0.22956 |  |  | 1.9583 | 0.15873
| 6.0833 | 0.20163 |  |  | 5.9167 | 0.1121
| 3.9167 | 0.1089 |  |  | 3.9583 | 0.089143
[5 empty] | 18.9583 | 0.0541
[5 empty] | 8.8333 | 0.033975
[5 empty] | 31.625 | 0.021831