## Sheet1
Sample ID | CFU/sample |  | log | avg | SD
479-LO-0"-3MIN-5PSI-TS-01 | 1629.3333 | 1629.3333 | 3.212
479-LO-0"-3MIN-5PSI-TS-02 | 3660.6667 | 3660.6667 | 3.5636
479-LO-0"-3MIN-5PSI-TS-03 | 17126.3333 | 17126.3333 | 4.2337 | 3.6697 | 0.51904
479-LO-0"-6MIN-5PSI-TS-01 | 182 | 182 | 2.2601
479-LO-0"-6MIN-5PSI-TS-02 | 156.8 | 156.8 | 2.1953
479-LO-0"-6MIN-5PSI-TS-03 | 982.8 | 982.8 | 2.9925 | 2.4826 | 0.44272
479-LO-0"-9MIN-5PSI-TS-01 | 0 | 1 | 0
479-LO-0"-9MIN-5PSI-TS-02 | 533 | 533 | 2.7267
479-LO-0"-9MIN-5PSI-TS-03 | 0 | 1 | 0 | 0.90891 | 1.5743
479-LO-0"-12MIN-5PSI-TS-01 | 1041.6 | 1041.6 | 3.0177
479-LO-0"-12MIN-5PSI-TS-02 | 0 | 1 | 0
479-LO-0"-12MIN-5PSI-TS-03 | 0 | 1 | 0 | 1.0059 | 1.7423
479-LO-0"-5PSI-NC-01 | 0 | 1 | 0
479-LO-0"-0min-5PSI-PC-01 | 20298000 | 20298000 | 7.3075
479-LO-0"-0min-5PSI-PC-02 | 25657666.6667 | 25657666.6667 | 7.4092
479-LO-0"-0min-5PSI-PC-03 | 32866666.6667 | 32866666.6667 | 7.5168 | 7.4111 | 0.10466

## Spiral
SCAN1200, version 8.4.1.0 v3.4
Operator name : | lauser
Date: | 2023-11-28
Sample N° | Count | Dilution | CFU/mL | %RSD
479-Bg-Inoculum-01 | 43 | 1e-06 | 1414000000
479-Bg-Inoculum-01 | 38 | 1e-06 | 2111000000
479-Bg-Inoculum-01 | 77 | 1e-06 | 1540000000
479-Bg-Inoculum-01 | --- Average --- |  | 1605000000 | 22% | 32100000000
479-Bg-LiquidInoculum-IC-01 | 52 | 0.001 | 5128000
479-Bg-LiquidInoculum-IC-01 | 64 | 0.001 | 3556000
479-Bg-LiquidInoculum-IC-01 | 66 | 0.001 | 3667000
479-Bg-LiquidInoculum-IC-01 | --- Average --- |  | 3945000 | 21.31% | 39450000
479-Bg-LiquidInoculum-IC-02 | 65 | 0.001 | 3611000
479-Bg-LiquidInoculum-IC-02 | 65 | 0.001 | 3611000
479-Bg-LiquidInoculum-IC-02 | 63 | 0.001 | 3500000
479-Bg-LiquidInoculum-IC-02 | --- Average --- |  | 3574000 | 1.793% | 35740000
479-Bg-LiquidInoculum-IC-03 | 34 | 0.001 | 3353000
479-Bg-LiquidInoculum-IC-03 | 31 | 0.001 | 3057000
479-Bg-LiquidInoculum-IC-03 | 57 | 0.001 | 3167000
479-Bg-LiquidInoculum-IC-03 | --- Average --- |  | 3187000 | 4.687% | 58322100
QC BLANK | 0 | 1 | 0
QC BLANK | 0 | 1 | 0
QC BLANK | 0 | 1 | 0
QC BLANK | --- Average --- |  | 0 | #DIV/0!

## Spread
Serial Dilution/Plating Results Sheet | [5 empty] | Page 1 of | 2
Test Information
EPA Project No. |  | TO-479 |  |  | Test Date | 2023-11-30
Analyst Name |  | Abdel-Hady/Aslett/Baartmans/Ford/Monge/Sandoval |  |  | Test No. | Bg Loam 0 inch at 3-minute Intervals
Counters Name |  | Abdel-Hady/Aslett/Baartmans/Ford/Monge/Sandoval
Data Entered by |  | Lesley Mendez Sandoval
Data Entry QC'd by |  | Brian Ford
Results
Date Plated | 11/(28-29)/2023 | Organism |  | Bg | Temperature |  | 35°C
Date Counted | 11/(29-30)/2023 |  | Volume Plated: | varies |  | Extraction Volume: | varies
| Plate Replicate | Plate CFU Counts | Dilution Plated | Volume Plated (ml)
Sample ID |  |  |  |  | Comments |  |  | Volumes | CFU/Sample | %RSD | CFU/mL
| A | 52 | 0 | 0.5 | Maximum volume plated due to background contamination. Sample was heat-treated for 20 minutes at 80 °C.
479-LO-0"-3MIN-5PSI-TS-01 | B | 36
| C | 42 | [5 empty] | 18.8 | 1629.3333 | 18.65% | 86.6667
| A | 107 | 0 | 0.5 | Maximum volume plated due to background contamination. Sample was heat-treated for 20 minutes at 80 °C.
479-LO-0"-3MIN-5PSI-TS-02 | B | 95
| C | 87 | [5 empty] | 19 | 3660.6667 | 10.45% | 192.6667
| A | 107 | 0 | 0.1 | Sample was heat-treated for 20 minutes at 80 °C.
479-LO-0"-3MIN-5PSI-TS-03 | B | 82
| C | 80 | [5 empty] | 19.1 | 17126.3333 | 16.78% | 896.6667
| A | 4 | 0 | 0.5 | Maximum volume plated due to background contamination. Sample was heat-treated for 20 minutes at 80 °C.
479-LO-0"-6MIN-5PSI-TS-01 | B | 5
| C | 5 | [5 empty] | 19.5 | 182 | 12.37% | 9.3333
| A | 6 | 0 | 0.5 | Maximum volume plated due to background contamination. Sample was heat-treated for 20 minutes at 80 °C.
479-LO-0"-6MIN-5PSI-TS-02 | B | 0
| C | 6 | [5 empty] | 19.6 | 156.8 | 86.6% | 8
| A | 25 | 0 | 0.5 | Maximum volume plated due to background contamination. Sample was heat-treated for 20 minutes at 80 °C.
479-LO-0"-6MIN-5PSI-TS-03 | B | 29
| C | 24 | [5 empty] | 18.9 | 982.8 | 10.18% | 52
| A | 0 | 0 | 0.5 | Maximum volume plated due to background contamination. Sample was heat-treated for 20 minutes at 80 °C.
479-LO-0"-9MIN-5PSI-TS-01 | B | 0
| C | 0 | [5 empty] | 19.9 | 0 | #DIV/0! | 0
| A | 8 | 0 | 0.5 | Maximum volume plated due to background contamination. Sample was heat-treated for 20 minutes at 80 °C.
479-LO-0"-9MIN-5PSI-TS-02 | B | 11
| C | 22 | [5 empty] | 19.5 | 533 | 53.93% | 27.3333
| A | 0 | 0 | 0.5 | Maximum volume plated due to background contamination. Sample was heat-treated for 20 minutes at 80 °C.
479-LO-0"-9MIN-5PSI-TS-03 | B | 0
| C | 0 | [5 empty] | 19.4 | 0 | #DIV/0! | 0
| A | 31 | 0 | 0.5 | Maximum volume plated due to background contamination. Sample was heat-treated for 20 minutes at 80 °C.
479-LO-0"-12MIN-5PSI-TS-01 | B | 23
| C | 30 | [5 empty] | 18.6 | 1041.6 | 15.57% | 56
| A | 0 | 0 | 0.5 | Maximum volume plated due to background contamination. Sample was heat-treated for 20 minutes at 80 °C.
479-LO-0"-12MIN-5PSI-TS-02 | B | 0
| C | 0 | [5 empty] | 19.6 | 0 | #DIV/0! | 0
| A | 0 | 0 | 0.5 | Maximum volume plated due to background contamination. Sample was heat-treated for 20 minutes at 80 °C.
479-LO-0"-12MIN-5PSI-TS-03 | B | 0
| C | 0 | [5 empty] | 19.6 | 0 | #DIV/0! | 0
| A | 0 | 0 | 0.5 | Maximum volume plated due to background contamination. Sample was heat-treated for 20 minutes at 80 °C.
479-LO-0"-5PSI-NC-01 | B | 0
| C | 0 | [5 empty] | 0 | 0 | #DIV/0! | 0
Notes:
| Plate Replicate | Plate CFU Counts | Dilution Plated | Volume Plated (ml) |  | Page 2 of | 2
Sample ID |  |  |  |  | Comments
| A | 112 | -3 | 0.1 | Maximum volume plated due to background contamination. Sample was heat-treated for 20 minutes at 80 °C.
479-LO-0"-0min-5PSI-PC-01 | B | 100
| C | 94 | [5 empty] | 19.9 | 20298000 | 8.985% | 1020000
| A | 168 | -3 | 0.1 | Maximum volume plated due to background contamination. Sample was heat-treated for 20 minutes at 80 °C.
479-LO-0"-0min-5PSI-PC-02 | B | 102
| C | 133 | [5 empty] | 19.1 | 25657666.6667 | 24.58% | 1343333.3333
| A | 154 | -3 | 0.1 | Maximum volume plated due to background contamination. Sample was heat-treated for 20 minutes at 80 °C.
479-LO-0"-0min-5PSI-PC-03 | B | 166
| C | 173 | [5 empty] | 20 | 32866666.6667 | 5.847% | 1643333.3333
| A | 0 | N/A | N/A
Cell Spreaders | B | 0
| C | 0 | [5 empty] | 0 | #VALUE! | #DIV/0! | #VALUE!
| A | 0 | N/A | N/A | [5 empty] | #DIV/0! | #DIV/0!
TSA only | B | 0
| C | 0 | [5 empty] | 0 | #VALUE! | #DIV/0! | #VALUE!
[8 empty] | 0 | #DIV/0! | #DIV/0! | #DIV/0!
[8 empty] | 0 | #DIV/0! | #DIV/0! | #DIV/0!
[8 empty] | 0 | 1 | #DIV/0! | #DIV/0!
[8 empty] | 0 | 1 | #DIV/0! | #DIV/0!
[8 empty] | 0 | #DIV/0! | #DIV/0! | #DIV/0!
[8 empty] | 0 | #DIV/0! | #DIV/0! | #DIV/0!
[8 empty] | 0 | #DIV/0! | #DIV/0! | #DIV/0!
[8 empty] | 0 | #DIV/0! | #DIV/0! | #DIV/0!
[8 empty] | 0 | 1 | #DIV/0! | #DIV/0!
[8 empty] | 0 | 1 | #DIV/0! | #DIV/0!
[8 empty] | 0 | 1 | #DIV/0! | #DIV/0!
Notes: | [7 empty] | 0 | #DIV/0! | #DIV/0! | #DIV/0!
[8 empty] | 0 | #DIV/0! | #DIV/0! | #DIV/0!
[8 empty] | 0 | #DIV/0! | #DIV/0! | #DIV/0!
[8 empty] | 0 | #DIV/0! | #DIV/0! | #DIV/0!

## Volumes
Sample ID | Sample Volume (mL)*
479-LO-0"-3min-5PSI-TS-01 | 18.8
479-LO-0"-3min-5PSI-TS-02 | 19
479-LO-0"-3min-5PSI-TS-03 | 19.1
479-LO-0"-6min-5PSI-TS-01 | 19.5
479-LO-0"-6min-5PSI-TS-02 | 19.6
479-LO-0"-6min-5PSI-TS-03 | 18.9
479-LO-0"-9min-5PSI-TS-01 | 19.9
479-LO-0"-9min-5PSI-TS-02 | 19.5
479-LO-0"-9min-5PSI-TS-03 | 19.4
479-LO-0"-12min-5PSI-TS-01 | 18.6
479-LO-0"-12min-5PSI-TS-02 | 19.6
479-LO-0"-12min-5PSI-TS-03 | 19.6
479-LO-0"-12min-5PSI-IC-01 | 20
479-LO-0"-0min-5PSI-PC-01 | 19.9
479-LO-0"-0min-5PSI-PC-02 | 19.1
479-LO-0"-0min-5PSI-PC-03 | 20
479-LO-0"5PSI-NC-01 | 19.3
* Measured Gravimetrically (assuming 1g is equivalent to 1 ml)
Recorded by: __Lesley Mendez Sandoval_
Date: __11/28/2023_