## Summary
Mutagenic atmospheres generated from the photooxidation of NOx with selected VOCs and a complex mixture: Apportionment of aromatic mutagenicity for reacted gasoline vapor
Below are the raw mutagenicity data for experiments initiated with VOC + UV and NOx (Figure 1). The data are the number of mutant colonies (called revertants or rev) per petri plate of strain TA100 of Salmonella
using the Salmonella (Ames) mutagenicity assay as described below.
Generation of Simulated Atmospheres.
The details of how the atmospheres were generated have been described previously. Briefly, the precursor hydrocarbon, along with NO and low concentration ammonium sulfate seed aerosol, were injected continuously into a 14.5-m3 smog chamber until steady-state concentrations of hydrocarbon and NO were achieved. Relative humidity within the chamber was held at 30%. The Salmonella cells were then exposed to the mixture to establish a non-irradiated background mutagenic potential. The mixture was then irradiated and allowed to come to steady state before exposing the Salmonella cells at the air-agar interface to the resulting atmosphere to assess mutagenic potential. Input and sampling flows were such that the average chamber residence time was ~4 h.
Mutagenicity Assays.
The Salmonella plate-incorporation assay using the base-substitution strain TA100 was used as described previously. Briefly, 100-mm Petri dishes containing the cells on the surface of VBME bottom agar were exposed in Modular Incubator Chambers (MICs, Billups-Rothenburg MIC-101); each chamber contained four plates without their lids. The MICs and the cells were at ambient temperature (20-22oC) during the exposures.
When the smog-chamber reactions reached steady state, we delivered a continuous and constant concentration of the atmosphere into the MICs. We exposed the cells for 5 or more time periods spanning 10 min to 16 h, depending on the mutagenic potency and cytotoxicity of the atmosphere. After exposures, we incubated the plates at 37oC for 3 days and then counted the resulting mutant colonies, revertants (rev), on an automatic colony counter (ProtoCOL 3, Microbiology International, Frederick, MD).
We conducted mutagenicity experiments with two plates per time point with each atmosphere. We combined the mutagenicity data (rev plate-1) to construct exposure time-response curves from which we calculated linear regressions; the slopes were the mutagenic potencies of the atmospheres expressed as rev h-1. The Pearson r correlation coefficient is the square root of the r2-value. These rev h-1 values were normalized to the estimated mass concentration of non-precursor gas-phase carbon during the exposure to give mutagenic potencies expressed as rev m3 mgC-1 h-1 ± SE.
A positive mutagenic response was considered to be a reproducible, time-related increase in rev plate-1 that approached or exceeded a twofold increase relative to the unexposed spontaneous control and whose slopes were significantly (p < 0.05) greater than zero based on a trend test. Linear regressions (slopes), p-values, and r2-values were calculated using Prism (GraphPad, San Diego, CA). Pair-wise comparisons of mutagenic potencies were made by two-tailed Student’s t-tests using Prism.
Rev hr-1 figures were normalized to to non-precursor VOC concentrations by determining the difference between initial and final precursor concentrations (e.g., the delta Hydrocarbon for each precursor), in micrograms carbon m-3 (see Table 1). This SOC yield was then used to subtract off product concentrations lost to the particle phase. The remaining concentration was then considered to be the Estimated Gas-Phase Product Concentration. Mutagenic potencies, in rev hr-1, were divided by the Estimated Gas-Phase Product Concentration, to give normalized mutagenicic potencies in rev m3 hr-1 mgC-1.

## Fig 1 Rev per Plate Data
Data for Figure 1 found in Table S3
Mutagenicity in TA100 -S9 of atmospheres initiated by various hydrocarbons at ambient temperature.
|  | Exposure | Rev plate-1 (date of experiment & MR No.)a
Compound | Lights | (h) | Exp. 1 | Exp. 2
|  |  | (5-5-16 MR065) | (5-6-16 MR065)
Isoprene | Off | 0 | 135, 118, 128 | 133, 126, 146
|  | 1 | 117, 124 | 134, 99
|  | 2 | 131, 111 | 109, 93
|  | 4 | 111, 147 | 107, 104
|  | 8 | 106, 115 | 95, 122
|  | 16 | 118, 141 | 128, 109
Sodium azideb |  |  | 1102, 1164 | 1198, 1158
|  |  | (5-11-16 MR065) | (5-12-16 MR065)
Isoprene | On | 0 | 97, 124, 120 | 140, 100, 105
|  | 1 | 159, 217 | 173, 184
|  | 2 | 173, 105 | 192, 242
|  | 4 | 0, 0c | 302, 301
|  | 8 | 0, 0c | 0, 0c
|  | 16 | 0, 0c | 0, 0c
Sodium azideb |  |  | 1197, 1183 | 1169, 1278
|  |  | (12-6-16 MR076) | (6-27-17 MR082)
cis/trans-2-Pentene | Off | 0 | 114, 137, 145 | 118, 118, 113
|  | 1 | 135, 115 | 127, 119
|  | 2 | 140, 134 | 112, 136
|  | 4 | 133, 134 | 111, 107
|  | 8 | 126, 93c | 98, 103c
Sodium azideb |  |  | 749, 753 | 1099, 1126
|  |  | (6-28-17 MR082) | (6-29-17 MR082)
cis/trans-2-Pentene | On | 0 | 111, 90, 90 | 97, 92, 98
|  | 1 | 108, 114 | 102, 142
|  | 2 | 106, 101 | 123, 111
|  | 4 | 127, 123 | 128, 112
|  | 8 | 113, 113c | 113, 109c
|  | 16 | 44, 37c | 44, 56c
Sodium azideb |  |  | 1161, 1112 | 1046, 945
|  |  | (5-16-17 MR078) | (5-17-17 MR078)
α-Pinene | Off | 0 | 98, 77, 90 | 104, 105, 102
|  | 1 | 94, 97 | 106, 101
|  | 2 | 85, 94 | 129, 119
|  | 4 | 86, 93 | 104, 124
|  | 8 | 88, 82 | 99, 84
|  | 16 | 29, 22c
Sodium azideb |  |  | 626, 696 | 581, 613
|  |  | (5-18-17 MR078) | (5-19-17 MR078)
α-Pinene | On | 0 | 146, 147, 137 | 100, 115, 96
|  | 1 | 140, 143 | 118, 128
|  | 2 | 161, 140 | 136, 149
|  | 4 | 161, 129 | 104, 118c
|  | 8 | 225, 191 | 94, 126c
|  | 16 | 294, 183 | 70, 64c
Sodium azideb |  |  | 663, 690 | 560, 624
|  |  | (7-18-17 MR084) | (7-19-17 MR084)
Isooctane | Off | 0 | 94, 93, 101 | 99, 123, 101
|  | 1 | 91, 92 | 100, 128
|  | 2 | 87, 95 | 137, 116
|  | 4 | 78, 112 | 127, 93
|  | 8 | 85, 85 | 108, 107
|  | 16 | 89, 80c
Sodium azideb |  |  | 958, 999 | 1100, 1123
|  |  | (7-20-17 MR084) | (7-21-17 MR084)
Isooctane | On | 0 | 96, 86, 95 | 88, 77, 84
|  | 1 | 85, 103 | 74, 94
|  | 2 | 110, 88 | 82, 82
|  | 4 | 112, 109 | 85, 79
|  | 8 | 112, 87 | 106, 91
|  | 16 | 91, 79c | 63, 65c
Sodium azideb |  |  | 862, 942 | 770, 695
|  |  | (6-20-17 MR081) | (6-21-17 MR081)
Gasoline | Off | 0 | 99, 99, 92 | 104, 131, 116
|  | 1 | 94, 112 | 126, 126
|  | 2 | 98, 84 | 121, 130
|  | 4 | 106, 86 | 113, 122
|  | 8 | 92, 107 | 105, 133
|  | 16 | 80, 90c
Sodium azideb |  |  | 958, 1070 | 1238, 1281
|  |  | (6-22-17 MR081) | (6-23-17 MR081)
Gasoline | On | 0 | 120, 98, 116 | 85, 102, 102
|  | 1 | 129, 119 | 90, 104
|  | 2 | 125, 122 | 118, 121
|  | 4 | 142, 144 | 119, 106
|  | 8 | 122, 165c | 83, 80c
|  | 16 | 96, 73c | 41, 68c
Sodium azideb |  |  | 1130, 1076 | 990, 1077
|  |  | (6-26-18A MR096) | (6-26-18B MR096)
Ethanol | Off | 0 | 110, 109, 103 | 94, 106, 108
|  | 1 | 103, 96 | 103, 101
|  | 2 | 104, 113 | 112, 114
|  | 4 | 111, 103 | 110, 98
|  | 8 | 90, 105 | 114, 96
Sodium azideb |  |  | 942, 999 | 952, 995
|  |  | (6-27-18A MR96) | (6-27-18B MR96)
Ethanol | On | 0 | 99, 103, 93 | 106, 106, 90
|  | 1 | 100, 91 | 85, 97
|  | 2 | 103, 93 | 105, 101
|  | 4 | 92, 101 | 110, 96
|  | 8 | 94, 97 | 86, 90
|  | 16 | 128, 117 | 135, 102
Sodium azideb |  |  | 980, 933 | 964, 942
|  |  | (8-21-18A MR099) | (8-21-18B MR099)
Isobutanol | Off | 0 | 133, 119, 108 | 111, 114, 111
|  | 1 | 106, 111 | 105, 99
|  | 2 | 115, 121 | 111, 122
|  | 4 | 115, 101 | 105, 123
|  | 8 | 104, 103 | 97, 94
Sodium azideb |  |  | 964, 1030 | 976, 975
|  |  | (8-22-18A MR099) | (8-22-18B MR099)
Isobutanol | On | 0 | 129, 108, 131 | 117, 132, 130
|  | 1 | 112, 102 | 118, 126
|  | 2 | 127, 117 | 123, 119
|  | 4 | 103, 130 | 131, 137
|  | 8 | 117, 112 | 115, 123
|  | 16 | 134, 126 | 165, 144
Sodium azideb |  |  | 968, 975 | 975, 959
|  |  | (8-16-18A MR093) | (8-16-18B MR093)
Toluene | On | 0 | 112, 110, 106 | 107, 121, 116
|  | 1 | 125, 147 | 128, 139
|  | 2 | 180, 141 | 138, 148
|  | 4 | 190, 205 | 179, 192
|  | 6 | 299, 266 | 277, 206
|  | 8 | 211, 244c | 230, 216c
Sodium azideb |  |  | 1051, 1021 | 1007, 930
|  |  | (7-24-18A) | (7-24-18B)
Clean air | Off | 0 | 98, 124, 115 | 113, 118, 113
|  | 1 | 110, 101 | 132, 129
|  | 2 | 121, 123 | 127, 125
|  | 4 | 128, 136 | 124, 114
|  | 8 | 89, 117 | 113, 105
Sodium azideb |  |  | 999, 1108 | 1128, 1023
|  |  | (7-25-18A) | (7-25-18B)
Clean air | On | 0 | 121, 127, 144 | 113, 125, 130
|  | 1 | 121, 119 | 135, 124
|  | 2 | 137, 134 | 114, 101
|  | 4 | 104, 131 | 126, 115
|  | 8 | 99, 111 | 105, 115
Sodium azideb |  |  | 1048, 1025 | 1017, 1021
aNumbers represent the number of rev plate-1 for three plates for the control (0) and two plates for the exposures involving the atmospheres or the positive control (sodium azide). MR No. refers to the mobile reaction conditions.
bPositive control at 3 µg plate-1.
cData not used to generate the regression because these data were outside the initial linear portion of the dose-response curve as evidenced by a reduction in the r2-value.

## Fig 2 Normalize to Gas-Phase
Figure 2 Data:
Hydrocarbon | Experiment | Initial | Final | Delta | Delta | SOC Yield | Est Gas Products | Rev hr-1 | SE | Rev/Product | SE
|  | ppmC | ppmC | ppmC | ug C m-3 |  | ugC m-3 |  |  | Rev m3 hr-1 mgC-1
Isoprene | MR065 | 13.84 | 2.46 | 11.38 | 5547.2958 | 0.0071649 | 5507.5502 | 42.7 | 6.9 | 7.753 | 1.2528
t/c-2-pentene | MR076 | 17.89 | 2.09 | 15.8 | 7701.8694 | 0 | 7701.8694 | 14 | 2.8 | 1.8177 | 0.36355
alpha-pinene | MR078 | 5.7594 | 0.30091 | 5.4584 | 2660.7716 | 0.15245 | 2255.1317 | 7.6 | 1.2 | 3.3701 | 0.53212
Gasoline | MR081 | 10.7984 | 8.4051 | 2.3933 | 1166.6236 | 0.020961 | 1142.1701 | 6.2 | 2.1 | 5.4283 | 1.8386
t/c-2-pentene | MR082 | 16.5069 | 2.5536 | 13.9533 | 6801.6525 | 0 | 6801.6525 | 5.8 | 1.9 | 0.85273 | 0.27934
Isooctane | MR084 | 8.097 | 7.2533 | 0.84371 | 411.275 | 0 | 411.275 | 0 | 0 | 0 | 0
Toluene | MR093 | 19.1605 | 13.784 | 5.3765 | 2620.8289 | 0.1675 | 2181.8395 | 22.3 | 1.9 | 10.2207 | 0.87082
Ethanol | MR096 | 11.2928 | 9.57 | 1.7228 | 839.7768 | 0 | 839.7768 | 1.2 | 0.4 | 1.429 | 0.47632
Isobutyl alcohol | MR099 | 5.0565 | 3.87 | 1.1865 | 578.3887 | 0 | 578.3887 | 1.2 | 0.4 | 2.0747 | 0.69158
#REF!