## Read Me
Figures 3A and 3B: CF4 Calibration Curves
Calibration curves were generated by injecting 5, 10, 15, 20, 50, 100, and 200 mL of a 20 ppbv VFC standard (200 ppbv CF4) onto System 1.
In A, a focusing trap low temperature of -30 °C was used. In B, a focusing trap low temperature of -100 °C was used.
Instrumental acquisition parameters can be found in Tables S1 and S2 in the Supplementary Information (SI) of the paper.
Response ratios were calculated by dividing the area counts for CF4 by the area counts of the internal standard, 1,4-difluorobenzene.
Abbreviations
Acq | Acquisition
CF4 | Tetrafluoromethane
Neg | Negative
PFAS | Per- and polyfluoroalkyl substance
ppbv | parts per billion by volume
Ret | Retention
SI | Supplementary Information
VOC | Volatile Organic Compound

## Fig 3A_Neg 30 CF4 Curve
Compound Name |  |  |  | 1,4 difluorobenzene | 1,4 difluorobenzene | 1,4 difluorobenzene | 1,4 difluorobenzene | 1,4 difluorobenzene | Tetrafluoromethane | Tetrafluoromethane | Tetrafluoromethane | Tetrafluoromethane | Tetrafluoromethane
Labels | Date Acquired | Data File Name | Sample Name | (# 2) # | (# 2) Name | (# 2) Ret Time (min) | (# 2) Amount | (# 2) Target Response | (# 3) # | (# 3) Name | (# 3) Ret Time (min) | (# 3) Amount | (# 3) Target Response
| 2023-01-23 10:01 | 20230123001.D | Lab blank | 2) | 1,4 difluorobenzene | 26.39 | 20 | 1010765 | 3) | Tetrafluoromethane | 3.63 | 0 | 3
| 2023-01-23 11:02 | 20230123002.D | 5 mL, 20 ppbv, -30 C | 2) | 1,4 difluorobenzene | 26.4 | 20 | 1039947 | 3) | Tetrafluoromethane | 3.64 | 14.71 | 20674
| 2023-01-23 12:03 | 20230123003.D | 10 mL, 20 ppbv, -30 C | 2) | 1,4 difluorobenzene | 26.4 | 20 | 1030261 | 3) | Tetrafluoromethane | 3.64 | 29.73 | 40830
| 2023-01-23 13:04 | 20230123004.D | 15 mL, 20 ppbv, -30 C | 2) | 1,4 difluorobenzene | 26.4 | 20 | 1055927 | 3) | Tetrafluoromethane | 3.64 | 46.13 | 63917
| 2023-01-23 14:06 | 20230123005.D | 20 mL, 20 ppbv, -30 C | 2) | 1,4 difluorobenzene | 26.4 | 20 | 1058769 | 3) | Tetrafluoromethane | 3.64 | 61.01 | 83545
| 2023-01-23 15:09 | 20230123006.D | 50 mL, 20 ppbv, -30 C | 2) | 1,4 difluorobenzene | 26.4 | 20 | 1037611 | 3) | Tetrafluoromethane | 3.64 | 84.41 | 110692
| 2023-01-23 16:14 | 20230123007.D | 100 mL, 20 ppbv, -30 C | 2) | 1,4 difluorobenzene | 26.39 | 20 | 1028507 | 3) | Tetrafluoromethane | 3.64 | 104.05 | 132592
| 2023-01-23 17:22 | 20230123008.D | 200 mL, 20 ppbv, -30 C | 2) | 1,4 difluorobenzene | 26.38 | 20 | 1087106 | 3) | Tetrafluoromethane | 3.64 | 96.38 | 130835
| Tetrafluoromethane Area Counts | 1,4 difluorobenzene Area Counts | Response Ratio | Injection Volume from System 1 (mL)
| 20674 | 1039947 | 0.01988 | 5.8
| 40830 | 1030261 | 0.039631 | 10.8
| 63917 | 1055927 | 0.060532 | 16.1
| 83545 | 1058769 | 0.078908 | 20.5
| 110692 | 1037611 | 0.10668 | 50.5
| 132592 | 1028507 | 0.12892 | 100.9
| 130835 | 1087106 | 0.12035 | 201

## Fig 3B_Neg 100 CF4 Curve
Compound Name |  |  |  | 1,4 difluorobenzene | 1,4 difluorobenzene | 1,4 difluorobenzene | 1,4 difluorobenzene | 1,4 difluorobenzene | Tetrafluoromethane | Tetrafluoromethane | Tetrafluoromethane | Tetrafluoromethane
Labels | Date Acquired | Data File Name | Sample Name | (# 2) # | (# 2) Name | (# 2) Ret Time (min) | (# 2) Amount | (# 2) Target Response | (# 3) # | (# 3) Name | (# 3) Ret Time (min) | (# 3) Target Response
| 2023-02-13 06:34 | 20230213001.D | Lab blank | 2) | 1,4 difluorobenzene | 26.36 | 20 | 391685 | 3) | Tetrafluoromethane | 0 | 0
| 2023-02-13 07:39 | 20230213002.D | 5 mL, 20 ppbv, -100 C | 2) | 1,4 difluorobenzene | 26.37 | 20 | 479506 | 3) | Tetrafluoromethane | 3.65 | 221970
| 2023-02-13 08:44 | 20230213003.D | 10 mL, 20 ppbv, -100 C | 2) | 1,4 difluorobenzene | 26.37 | 20 | 446103 | 3) | Tetrafluoromethane | 3.65 | 311694
| 2023-02-13 09:49 | 20230213004.D | 15 mL, 20 ppbv, -100 C | 2) | 1,4 difluorobenzene | 26.37 | 20 | 468030 | 3) | Tetrafluoromethane | 3.65 | 392354
| 2023-02-13 10:55 | 20230213005.D | 20 mL, 20 ppbv, -100 C | 2) | 1,4 difluorobenzene | 26.37 | 20 | 474497 | 3) | Tetrafluoromethane | 3.66 | 493692
| 2023-02-13 12:02 | 20230213006.D | 50 mL, 20 ppbv, -100 C | 2) | 1,4 difluorobenzene | 26.37 | 20 | 451414 | 3) | Tetrafluoromethane | 3.66 | 1087922
| 2023-02-13 13:11 | 20230213007.D | 100 mL, 20 ppbv, -100 C | 2) | 1,4 difluorobenzene | 26.35 | 20 | 466308 | 3) | Tetrafluoromethane | 3.67 | 2042120
| 2023-02-13 14:24 | 20230213008.D | 200 mL, 20 ppbv, -100 C | 2) | 1,4 difluorobenzene | 26.33 | 20 | 474809 | 3) | Tetrafluoromethane | 3.68 | 3814889
| Tetrafluoromethane Area Counts | 1,4 difluorobenzene Area Counts | Response Ratio | Injection Volume from System 1 (mL)
| 221970 | 479506 | 0.46291 | 5.5
| 311694 | 446103 | 0.6987 | 10.8
| 392354 | 468030 | 0.83831 | 15.4
| 493692 | 474497 | 1.0405 | 21
| 1087922 | 451414 | 2.41 | 51.1
| 2042120 | 466308 | 4.3793 | 101
| 3814889 | 474809 | 8.0346 | 200.6