## Read Me
Figures 5A and 5B: Carbon Dioxide Bias Assessment
1, 2, 3, and 4% CO2 standards were prepared at 1 and 30 ppbv VFC concentrations.
All values were determined via a 1 vs 1 comparison of data generated against the 1 minute purge calibration curve (200 ml injection) except for tetrafluoromethane.
Tetrafluoromethane comparative recovery data were generated using a 1 minute focusing trap purge tetrafluoromethane calibration curve prepared for 20 mL injections.
1 minute data/curve can be successfully used for fluoromethane.
1,4 Difluorobenzene was used as the internal standard.
Abbreviations
cal | calibration
CF4 | tetrafluoromethane
CO2 | carbon dioxide
Conc | concentration
d | detected
min | minute
mL | milliliter
N.D. | not detected
PQL | practical quantitation limit
ppb | part-per-billion
ppbv | parts-per-billion by volume
R.T. | retention time

## Summary
Composite CO2 OTM50 Recovery Results
| Percent Recovery |  |  |  | Percent Bias |  |  |  | Percent Recovery |  |  |  | Percent Bias
| 3% incinerator | 6% incinerator | 9% incinerator | 12% incinerator | 3% incinerator | 6% incinerator | 9% incinerator | 12% incinerator | 3% incinerator | 6% incinerator | 9% incinerator | 12% incinerator | 3% incinerator | 6% incinerator | 9% incinerator | 12% incinerator
| 1% CO2_1ppb/10 ppbvCF4 | 2% CO2_1ppb/10 ppbvCF4 | 3% CO2_1ppb/10 ppbvCF4 | 4% CO2_1ppb/10ppbvCF4 | 1% CO2_1ppb/10 ppbvCF4 | 2% CO2_1ppb/10 ppbvCF4 | 3% CO2_1ppb/10 ppbvCF4 | 4% CO2_1ppb/10ppbvCF4 | 1% CO2_10ppb/100 ppbvCF4 | 2% CO2_30ppb/300 ppbvCF4 | 3% CO2_30ppb/300 ppbv CF4 | 4% CO2_30ppb/300 ppbv CF4 | 1% CO2_10ppb/100 ppbvCF4 | 2% CO2_30ppb/300 ppbvCF4 | 3% CO2_30ppb/300 ppbv CF4 | 4% CO2_30ppb/300 ppbv CF4
Compound | Average of 3 replicates | Average of 3 replicates | [6 empty] | Average of 3 replicates | Average of 3 replicates |  |  | Average of 3 replicates | Average of 3 replicates
d5-Chlorobenzene
1,4-difluorobenzene
Tetrafluoromethane | 80.08% | 93.74% | 93.03% | 68.92% | -19.92% | -6.256% | -6.969% | -31.08% | 88.99% | 77.99% | 82.08% | 66.54% | -11.01% | -22.01% | -17.92% | -33.46%
Hexafluoroethane | 82.79% | 109.3% | 118.1% | 98.1% | -17.21% | 9.333% | 18.11% | -1.902% | 94.83% | 96.52% | 85.25% | 91.2% | -5.171% | -3.475% | -14.75% | -8.801%
Chlorotrifluoromethane | 85.54% | 114.4% | 122.3% | 107.3% | -14.46% | 14.38% | 22.26% | 7.333% | 98.17% | 101.4% | 101.4% | 97.13% | -1.826% | 1.405% | 1.356% | -2.866%
Tetrafluoroethene | 83.05% | 116% | 118.4% | 104.2% | -16.95% | 16.01% | 18.37% | 4.248% | 101.1% | 101.1% | 100.2% | 95.99% | 1.121% | 1.126% | 0.2412% | -4.01%
Trifluoromethane | 87.34% | 116.8% | 123.2% | 107.6% | -12.66% | 16.81% | 23.16% | 7.585% | 101.3% | 103.4% | 101.9% | 99.68% | 1.291% | 3.436% | 1.928% | -0.3201%
Difluoromethane | 87.31% | 114.1% | 120.9% | 109.3% | -12.69% | 14.11% | 20.9% | 9.259% | 100.4% | 103% | 87.64% | 100.2% | 0.3745% | 3.002% | -12.36% | 0.2211%
Octafluoropropane | 86% | 116.2% | 124.8% | 107.9% | -14% | 16.2% | 24.83% | 7.901% | 99.21% | 100.5% | 89.55% | 97.79% | -0.789% | 0.495% | -10.45% | -2.214%
Fluoromethane | 91.6% | 101.1% | 79.61% | 113.5% | -8.401% | 1.135% | -20.39% | 13.46% | 93.72% | 99.67% | 82.26% | 79.29% | -6.28% | -0.3342% | -17.74% | -20.71%
Pentafluoroethane | 85.36% | 116.1% | 124.8% | 107.8% | -14.64% | 16.12% | 24.81% | 7.778% | 99.54% | 99.79% | 101.1% | 97.08% | -0.4587% | -0.2086% | 1.107% | -2.916%
1,1,1-Trifluoroethane | 84.86% | 113.7% | 114.5% | 99.03% | -15.14% | 13.69% | 14.51% | -0.9719% | 99.15% | 100.5% | 104.5% | 98.01% | -0.8487% | 0.5442% | 4.494% | -1.991%
Hexafluoropropene | 86.74% | 117.2% | 124.5% | 106.6% | -13.26% | 17.15% | 24.47% | 6.615% | 100.2% | 100.3% | 104.8% | 97.15% | 0.218% | 0.2929% | 4.799% | -2.847%
Hexafluoropropene oxide | 83.1% | 105.4% | 97.25% | 103.7% | -16.9% | 5.423% | -2.749% | 3.723% | 98.32% | 94.23% | 86.03% | 81.8% | -1.68% | -5.774% | -13.97% | -18.2%
Chlorodifluoromethane | 85.17% | 115.6% | 126.1% | 109.7% | -14.83% | 15.6% | 26.08% | 9.709% | 98.4% | 99.72% | 104% | 97.87% | -1.603% | -0.2759% | 3.977% | -2.126%
Octafluorocyclobutane | 87.46% | 118.8% | 124.6% | 110.3% | -12.54% | 18.84% | 24.56% | 10.26% | 99.71% | 100.1% | 99.48% | 99.72% | -0.2938% | 0.06587% | -0.5153% | -0.2821%
1,1,1,2-Tetrafluoroethane | 85.8% | 120.8% | 126.3% | 111.4% | -14.2% | 20.82% | 26.25% | 11.42% | 99.67% | 99.76% | 99.09% | 98.59% | -0.3275% | -0.2449% | -0.9088% | -1.41%
Decafluorobutane | 87.17% | 104.8% | 121.6% | 102.6% | -12.83% | 4.822% | 21.65% | 2.64% | 98.65% | 101.4% | 97.25% | 99.35% | -1.348% | 1.364% | -2.75% | -0.649%
1H-Heptafluoropropane | 86.79% | 115.7% | 135% | 107.6% | -13.21% | 15.7% | 34.99% | 7.574% | 99.76% | 101% | 97.82% | 98.54% | -0.2414% | 1.002% | -2.18% | -1.462%
Dodecafluoropentane | 88.61% | 116.7% | 123.8% | 102.5% | -11.39% | 16.67% | 23.81% | 2.542% | 100% | 99.52% | 97.47% | 95.84% | 0.01722% | -0.4765% | -2.535% | -4.161%
Trichlorofluoromethane | 86.98% | 117% | 126.3% | 106.5% | -13.02% | 17.02% | 26.33% | 6.506% | 98.9% | 99.95% | 97.65% | 98.65% | -1.1% | -0.04558% | -2.349% | -1.354%
Octafluorocyclopentene | 88.29% | 117.3% | 125.9% | 109.7% | -11.71% | 17.26% | 25.89% | 9.74% | 99.55% | 98.92% | 94.86% | 95.68% | -0.447% | -1.08% | -5.144% | -4.318%
1H-Nonafluorobutane | 87.19% | 117.4% | 126.8% | 112.8% | -12.81% | 17.37% | 26.84% | 12.83% | 99.3% | 99.98% | 95.74% | 98.19% | -0.7025% | -0.02079% | -4.256% | -1.807%
Tetradecafluorohexane | 88.33% | 118.2% | 123.4% | 109% | -11.67% | 18.19% | 23.39% | 8.957% | 98.74% | 99.18% | 98.79% | 100% | -1.265% | -0.8179% | -1.209% | 0.04886%
1H-Perfluoropentane | 83.39% | 125.9% | 128.4% | 111.5% | -16.61% | 25.93% | 28.35% | 11.52% | 104.4% | 98.93% | 107.7% | 101.4% | 4.425% | -1.075% | 7.721% | 1.414%
E1 | 77.26% | 115.1% | 123.8% | 108.9% | -22.74% | 15.1% | 23.82% | 8.946% | 100% | 98.22% | 99.39% | 97.56% | 0.04474% | -1.777% | -0.6088% | -2.437%
Hexadecafluoroheptane | 87.73% | 118.5% | 125.3% | 109.3% | -12.27% | 18.5% | 25.3% | 9.298% | 98.43% | 97.92% | 98.14% | 97.8% | -1.57% | -2.076% | -1.865% | -2.203%
1H-Perfluorohexane | 87.22% | 120.2% | 126.4% | 109.8% | -12.78% | 20.22% | 26.35% | 9.779% | 98.84% | 98.01% | 98.93% | 99.36% | -1.161% | -1.992% | -1.073% | -0.6387%
Octadecafluorooctane | 86.78% | 116.2% | 126.1% | 105.2% | -13.22% | 16.18% | 26.1% | 5.225% | 98.29% | 93.56% | 96.22% | 96.89% | -1.708% | -6.444% | -3.776% | -3.108%
1H-Perfluoroheptane | 89.64% | 118% | 121.8% | 108.6% | -10.36% | 18.03% | 21.83% | 8.644% | 98.4% | 96.55% | 101.4% | 101.2% | -1.6% | -3.452% | 1.375% | 1.191%
E2 | 89.65% | 118.2% | 92.31% | 107.9% | -10.35% | 18.17% | -7.687% | 7.944% | 98.05% | 96.89% | 106.1% | 105.9% | -1.946% | -3.106% | 6.122% | 5.935%
1H-Perfluorooctane | 91.99% | 117.7% | 109.1% | 108.4% | -8.008% | 17.65% | 9.127% | 8.432% | 97.7% | 92.14% | 100.9% | 101.9% | -2.305% | -7.859% | 0.8908% | 1.923%
20 ml/1 minute trap purge method |  |  |  |  | -13.69% | 14.87% | 19.14% | 6.197% |  |  |  |  | -1.273% | -1.66% | -2.745% | -3.785%

## Bias results
CO2 Bias Assessments
20 ml method | [5 empty] | 200 ml method | [5 empty] | 20 ml method | [5 empty] | 200 ml method
4%_PQL_10 ppbv CF4/Rest 1 ppbv | [5 empty] | 4%_PQL_10 ppbv CF4/Rest 1 ppbv | [5 empty] | 4%_PQL_300 ppbv CF4/Rest 30 ppbv | [5 empty] | 4%_PQL_300 ppbv CF4/Rest 30 ppbv
Data File | 051324_8 | 051324_10 | % Rec | % Bias |  |  | 051324_9 | 051324_11 | % Rec | % Bias |  |  | 052224_8 | 052224_7 | % Rec | % Bias |  |  | 052224_21 | 052224_20 | % Rec | % Bias
Compound | Conc (ppb) | Conc (ppb) |  |  |  | Compound | Conc (ppb) | Conc (ppb) |  |  |  | Compound | Conc (ppb) | Conc (ppb) |  |  |  | Compound | Conc (ppb) | Conc (ppb)
d5-Chlorobenzene | 50 | 50 |  |  |  | d5-Chlorobenzene | 5 | 5 |  |  |  | d5-Chlorobenzene | 50 | 50 |  |  |  | d5-Chlorobenzene | 5 | 5
1,4-difluorobenzene | 50 | 50 |  |  |  | 1,4-difluorobenzene | 5 | 5 |  |  |  | 1,4-difluorobenzene | 50 | 50 |  |  |  | 1,4-difluorobenzene | 5 | 5
tetrafluoromethane | 8.527 | 5.877 | 68.92% | -31.08% |  | tetrafluoromethane |  | 0 | #DIV/0! | #DIV/0! |  | tetrafluoromethane | 272.657 | 181.418 | 66.54% | -33.46% |  | tetrafluoromethane | No | No | #VALUE! | #VALUE!
hexafluoroethane | 0.087 |  |  |  |  | hexafluoroethane | 0.894 | 0.877 | 98.1% | -1.902% |  | hexafluoroethane | 2.716 | 0.403 |  |  |  | hexafluoroethane | 29.827 | 27.202 | 91.2% | -8.801%
chlorotrifluoromethane | 0.105 |  |  |  |  | chlorotrifluoromethane | 0.9 | 0.966 | 107.3% | 7.333% |  | chlorotrifluoromethane | 2.846 | 2.143 |  |  |  | chlorotrifluoromethane | 29.797 | 28.943 | 97.13% | -2.866%
trifluoromethane | 0.116 |  |  |  |  | trifluoromethane | 0.936 | 1.007 | 107.6% | 7.585% |  | trifluoromethane | 2.886 | 2.26 |  |  |  | trifluoromethane | 29.057 | 28.964 | 99.68% | -0.3201%
octafluoropropane | 0.09 | 0.113 | 125.6% | 25.56% |  | octafluoropropane | 0.886 | 0.956 | 107.9% | 7.901% |  | octafluoropropane | 2.767 | 2.645 | 95.59% | -4.409% |  | octafluoropropane | 28.996 | 28.354 | 97.79% | -2.214%
difluoromethane | 0.094 | 0.108 | 114.9% | 14.89% |  | difluoromethane | 0.918 | 1.003 | 109.3% | 9.259% |  | difluoromethane | 2.929 | 2.299 | 78.49% | -21.51% |  | difluoromethane | 28.95 | 29.014 | 100.2% | 0.2211%
pentafluoroethane | 0.098 | 0.118 | 120.4% | 20.41% |  | pentafluoroethane | 0.9 | 0.97 | 107.8% | 7.778% |  | pentafluoroethane | 2.768 | 2.688 | 97.11% | -2.89% |  | pentafluoroethane | 28.193 | 27.371 | 97.08% | -2.916%
octafluorocyclobutane | 0.089 | 0.101 | 113.5% | 13.48% |  | octafluorocyclobutane | 0.887 | 0.978 | 110.3% | 10.26% |  | octafluorocyclobutane | 3.049 | 2.18 | 71.5% | -28.5% |  | octafluorocyclobutane | 29.063 | 28.981 | 99.72% | -0.2821%
fluoromethane | 0.104 | 0.118 | 113.5% | 13.46% |  | fluoromethane | 0.918 | 0.51 | 55.56% | -44.44% |  | fluoromethane | 3.515 | 2.787 | 79.29% | -20.71% |  | fluoromethane | 28.628 | 14.011 | 48.94% | -51.06%
tetrafluoroethylene | 0.089 | 0.082 | 92.13% | -7.865% |  | tetrafluoroethylene | 0.918 | 0.957 | 104.2% | 4.248% |  | tetrafluoroethylene | 2.736 | 1.987 | 72.62% | -27.38% |  | tetrafluoroethylene | 28.554 | 27.409 | 95.99% | -4.01%
hexafluoropropene | 0.084 | 0.123 | 146.4% | 46.43% |  | hexafluoropropene | 0.907 | 0.967 | 106.6% | 6.615% |  | hexafluoropropene | 3.039 | 2.71 | 89.17% | -10.83% |  | hexafluoropropene | 29.752 | 28.905 | 97.15% | -2.847%
1,1,1-trifluoroethane | 0.094 | 0.131 | 139.4% | 39.36% |  | 1,1,1-trifluoroethane | 0.926 | 0.917 | 99.03% | -0.9719% |  | 1,1,1-trifluoroethane | 2.833 | 2.639 | 93.15% | -6.848% |  | 1,1,1-trifluoroethane | 29.076 | 28.497 | 98.01% | -1.991%
hexafluoropropene_oxide | N.D. | N.D. | #VALUE! | #VALUE! |  | hexafluoropropene_oxide | 0.591 | 0.613 | 103.7% | 3.723% |  | hexafluoropropene_oxide | Below Cal | 2.704 | #VALUE! | #VALUE! |  | hexafluoropropene_oxide | 24.759 | 20.253 | 81.8% | -18.2%
chlorodifluoromethane | 0.09 | 0.117 | 130% | 30% |  | chlorodifluoromethane | 0.927 | 1.017 | 109.7% | 9.709% |  | chlorodifluoromethane | 2.829 | 2.812 | 99.4% | -0.6009% |  | chlorodifluoromethane | 28.171 | 27.572 | 97.87% | -2.126%
1,1,1,2-tetrafluoroethane | 0.097 | 0.124 | 127.8% | 27.84% |  | 1,1,1,2-tetrafluoroethane | 0.858 | 0.956 | 111.4% | 11.42% |  | 1,1,1,2-tetrafluoroethane | 3.2 | 3.189 | 99.66% | -0.3437% |  | 1,1,1,2-tetrafluoroethane | 28.089 | 27.693 | 98.59% | -1.41%
decafluorobutane | 0.081 | 0.069 | 85.19% | -14.81% |  | decafluorobutane | 0.909 | 0.933 | 102.6% | 2.64% |  | decafluorobutane | 3.027 | 2.009 | 66.37% | -33.63% |  | decafluorobutane | 29.275 | 29.085 | 99.35% | -0.649%
1H-Heptafluoropropane | 0.097 | 0.086 | 88.66% | -11.34% |  | 1H-Heptafluoropropane | 0.911 | 0.98 | 107.6% | 7.574% |  | 1H-Heptafluoropropane | 3.36 | 2.171 | 64.61% | -35.39% |  | 1H-Heptafluoropropane | 29.066 | 28.641 | 98.54% | -1.462%
octafluorocyclopentene | 0.08 | 0.075 | 93.75% | -6.25% |  | octafluorocyclopentene | 0.883 | 0.969 | 109.7% | 9.74% |  | octafluorocyclopentene | 2.967 | 2.053 | 69.19% | -30.81% |  | octafluorocyclopentene | 30.337 | 29.027 | 95.68% | -4.318%
trichlorofluoromethane | 0.098 | 0.087 | 88.78% | -11.22% |  | trichlorofluoromethane | 0.953 | 1.015 | 106.5% | 6.506% |  | trichlorofluoromethane | 3.288 | 2.21 | 67.21% | -32.79% |  | trichlorofluoromethane | 29.755 | 29.352 | 98.65% | -1.354%
dodecafluoro-n-pentane | 0.082 | 0.077 | 93.9% | -6.098% |  | dodecafluoro-n-pentane | 1.023 | 1.049 | 102.5% | 2.542% |  | dodecafluoro-n-pentane | 3.024 | 2.259 | 74.7% | -25.3% |  | dodecafluoro-n-pentane | 31.823 | 30.499 | 95.84% | -4.161%
1H-Nonafluorobutane | 0.092 | 0.077 | 83.7% | -16.3% |  | 1H-Nonafluorobutane | 0.998 | 1.126 | 112.8% | 12.83% |  | 1H-Nonafluorobutane | 3.32 | 2.284 | 68.8% | -31.2% |  | 1H-Nonafluorobutane | 29.558 | 29.024 | 98.19% | -1.807%
tetradecafluorohexane | 0.082 | 0.088 | 107.3% | 7.317% |  | tetradecafluorohexane | 0.949 | 1.034 | 109% | 8.957% |  | tetradecafluorohexane | 2.776 | 2.531 | 91.17% | -8.826% |  | tetradecafluorohexane | 28.656 | 28.67 | 100% | 0.04886%
1H-Perfluoropentane | 0.098 | 0.089 | 90.82% | -9.184% |  | 1H-Perfluoropentane | 0.868 | 0.968 | 111.5% | 11.52% |  | 1H-Perfluoropentane | 2.772 | 2.351 | 84.81% | -15.19% |  | 1H-Perfluoropentane | 28.144 | 28.542 | 101.4% | 1.414%
E1 | 0.091 | 0.085 | 93.41% | -6.593% |  | E1 | 1.006 | 1.096 | 108.9% | 8.946% |  | E1 | 2.628 | 2.38 | 90.56% | -9.437% |  | E1 | 31.064 | 30.307 | 97.56% | -2.437%
hexadecafluoroheptane | 0.092 | 0.117 | 127.2% | 27.17% |  | hexadecafluoroheptane | 0.968 | 1.058 | 109.3% | 9.298% |  | hexadecafluoroheptane | 2.847 | 3.058 | 107.4% | 7.411% |  | hexadecafluoroheptane | 28.236 | 27.614 | 97.8% | -2.203%
1H-Perfluorohexane | 0.082 | 0.091 | 111% | 10.98% |  | 1H-Perfluorohexane | 0.951 | 1.044 | 109.8% | 9.779% |  | 1H-Perfluorohexane | 2.56 | 2.68 | 104.7% | 4.688% |  | 1H-Perfluorohexane | 28.34 | 28.159 | 99.36% | -0.6387%
octadecafluorooctane | 0.039 | 0.056 | 143.6% | 43.59% |  | octadecafluorooctane | 1.11 | 1.168 | 105.2% | 5.225% |  | octadecafluorooctane | 1.281 | 1.219 | 95.16% | -4.84% |  | octadecafluorooctane | 29.283 | 28.373 | 96.89% | -3.108%
1H-Perfluoroheptane | 0.089 | 0.125 | 140.4% | 40.45% |  | 1H-Perfluoroheptane | 1.018 | 1.106 | 108.6% | 8.644% |  | 1H-Perfluoroheptane | 2.831 | 3.026 | 106.9% | 6.888% |  | 1H-Perfluoroheptane | 27.871 | 28.203 | 101.2% | 1.191%
1H-Perfluorooctane | 0.085 | 0.118 | 138.8% | 38.82% |  | 1H-Perfluorooctane | 1.103 | 1.196 | 108.4% | 8.432% |  | 1H-Perfluorooctane | 2.732 | 2.351 | 86.05% | -13.95% |  | 1H-Perfluorooctane | 28.088 | 28.628 | 101.9% | 1.923%
E2 | 0.083 | 0.118 | 142.2% | 42.17% |  | E2 | 1.07 | 1.155 | 107.9% | 7.944% |  | E2 | 2.54 | 2.529 | 99.57% | -0.4331% |  | E2 | 28.949 | 30.667 | 105.9% | 5.935%
20 ml method | [5 empty] | 200 ml method | [5 empty] | 20 ml method | [5 empty] | 200 ml method
3%_PQL_10 ppbv CF4/Rest 1 ppbv | [5 empty] | 3%_PQL_10 ppbv CF4/Rest 1 ppbv | [5 empty] | 3%_PQL_300 ppbv CF4/Rest 30 ppbv | [5 empty] | 3%_PQL_300 ppbv CF4/Rest 30 ppbv
| 052224_6 | 051324_5 | % Rec | % Bias |  |  | 052224_19 | 052224_18 | % Rec | % Bias |  |  | 053024_4 | 052224_9 | % Rec | % Bias |  |  | 053024_13 | 052224_10 | % Rec | % Bias
Compound | Conc (ppb) | Conc (ppb) |  |  |  | Compound | Conc (ppb) | Conc (ppb) |  |  |  | Compound | Conc (ppb) | Conc (ppb) |  |  |  | Compound | Conc (ppb) | Conc (ppb)
d5-Chlorobenzene | 50 | 50 |  |  |  | d5-Chlorobenzene | 5 | 5 |  |  |  | d5-Chlorobenzene | 50 | 50 |  |  |  | d5-Chlorobenzene | 5 | 5
1,4-difluorobenzene | 50 | 50 |  |  |  | 1,4-difluorobenzene | 5 | 5 |  |  |  | 1,4-difluorobenzene | 50 | 50 |  |  |  | 1,4-difluorobenzene | 5 | 5
tetrafluoromethane | 7.935 | 7.382 | 93.03% | -6.969% |  | tetrafluoromethane | 0 | 0 | #DIV/0! | #DIV/0! |  | tetrafluoromethane | 291.804 | 239.518 | 82.08% | -17.92% |  | tetrafluoromethane | No | No | #VALUE! | #VALUE!
hexafluoroethane | 0.08 | 0.01 |  |  |  | hexafluoroethane | 0.9 | 1.063 | 118.1% | 18.11% |  | hexafluoroethane | 2.983 | 0.381 | 12.77% | -87.23% |  | hexafluoroethane | 27.89 | 23.776 | 85.25% | -14.75%
chlorotrifluoromethane | 0.086 | 0.077 |  |  |  | chlorotrifluoromethane | 0.93 | 1.137 | 122.3% | 22.26% |  | chlorotrifluoromethane | 3.42 | 2.881 | 84.24% | -15.76% |  | chlorotrifluoromethane | 30.015 | 30.422 | 101.4% | 1.356%
trifluoromethane | 0.095 | 0.091 |  |  |  | trifluoromethane | 0.924 | 1.138 | 123.2% | 23.16% |  | trifluoromethane | 3.77 | 2.869 | 76.1% | -23.9% |  | trifluoromethane | 30.401 | 30.987 | 101.9% | 1.928%
octafluoropropane | 0.086 | 0.106 | 123.3% | 23.26% |  | octafluoropropane | 0.894 | 1.116 | 124.8% | 24.83% |  | octafluoropropane | 2.928 | 2.886 | 98.57% | -1.434% |  | octafluoropropane | 28.579 | 25.593 | 89.55% | -10.45%
difluoromethane | 0.108 | 0.11 | 101.9% | 1.852% |  | difluoromethane | 0.938 | 1.134 | 120.9% | 20.9% |  | difluoromethane | 2.894 | 2.525 | 87.25% | -12.75% |  | difluoromethane | 29.644 | 25.979 | 87.64% | -12.36%
pentafluoroethane | 0.095 | 0.106 | 111.6% | 11.58% |  | pentafluoroethane | 0.903 | 1.127 | 124.8% | 24.81% |  | pentafluoroethane | 2.914 | 3.015 | 103.5% | 3.466% |  | pentafluoroethane | 31.064 | 31.408 | 101.1% | 1.107%
octafluorocyclobutane | 0.103 | 0.094 | 91.26% | -8.738% |  | octafluorocyclobutane | 0.912 | 1.136 | 124.6% | 24.56% |  | octafluorocyclobutane | 3.014 | 2.236 | 74.19% | -25.81% |  | octafluorocyclobutane | 29.498 | 29.346 | 99.48% | -0.5153%
fluoromethane | 0.103 | 0.082 | 79.61% | -20.39% |  | fluoromethane | 0.91 | 0.698 | 76.7% | -23.3% |  | fluoromethane | 3.14 | 2.583 | 82.26% | -17.74% |  | fluoromethane | 29.556 | 16.089 | 54.44% | -45.56%
tetrafluoroethylene | 0.095 | 0.09 | 94.74% | -5.263% |  | tetrafluoroethylene | 0.92 | 1.089 | 118.4% | 18.37% |  | tetrafluoroethylene | 3.237 | 2.626 | 81.12% | -18.88% |  | tetrafluoroethylene | 29.856 | 29.928 | 100.2% | 0.2412%
hexafluoropropene | 0.102 | 0.105 | 102.9% | 2.941% |  | hexafluoropropene | 0.936 | 1.165 | 124.5% | 24.47% |  | hexafluoropropene | 3.087 | 2.801 | 90.74% | -9.265% |  | hexafluoropropene | 30.88 | 32.362 | 104.8% | 4.799%
1,1,1-trifluoroethane | 0.111 | 0.117 | 105.4% | 5.405% |  | 1,1,1-trifluoroethane | 0.965 | 1.105 | 114.5% | 14.51% |  | 1,1,1-trifluoroethane | 2.99 | 3.03 | 101.3% | 1.338% |  | 1,1,1-trifluoroethane | 30.353 | 31.717 | 104.5% | 4.494%
hexafluoropropene_oxide | N.D. | N.D. | #VALUE! | #VALUE! |  | hexafluoropropene_oxide | 0.873 | 0.849 | 97.25% | -2.749% |  | hexafluoropropene_oxide | 3.131 | 4.446 | 142% | 42% |  | hexafluoropropene_oxide | 29.802 | 25.64 | 86.03% | -13.97%
chlorodifluoromethane | 0.09 | 0.108 | 120% | 20% |  | chlorodifluoromethane | 0.928 | 1.17 | 126.1% | 26.08% |  | chlorodifluoromethane | 2.886 | 2.867 | 99.34% | -0.6584% |  | chlorodifluoromethane | 27.635 | 28.734 | 104% | 3.977%
1,1,1,2-tetrafluoroethane | 0.079 | 0.129 | 163.3% | 63.29% |  | 1,1,1,2-tetrafluoroethane | 0.819 | 1.034 | 126.3% | 26.25% |  | 1,1,1,2-tetrafluoroethane | 2.972 | 3.022 | 101.7% | 1.682% |  | 1,1,1,2-tetrafluoroethane | 29.488 | 29.22 | 99.09% | -0.9088%
decafluorobutane | 0.121 | 0.102 | 84.3% | -15.7% |  | decafluorobutane | 0.947 | 1.152 | 121.6% | 21.65% |  | decafluorobutane | 3.045 | 2.251 | 73.92% | -26.08% |  | decafluorobutane | 29.813 | 28.993 | 97.25% | -2.75%
1H-Heptafluoropropane | 0.11 | 0.098 | 89.09% | -10.91% |  | 1H-Heptafluoropropane | 0.923 | 1.246 | 135% | 34.99% |  | 1H-Heptafluoropropane | 2.994 | 2.053 | 68.57% | -31.43% |  | 1H-Heptafluoropropane | 30.273 | 29.613 | 97.82% | -2.18%
octafluorocyclopentene | 0.091 | 0.087 | 95.6% | -4.396% |  | octafluorocyclopentene | 0.896 | 1.128 | 125.9% | 25.89% |  | octafluorocyclopentene | 2.949 | 2.3 | 77.99% | -22.01% |  | octafluorocyclopentene | 30.461 | 28.894 | 94.86% | -5.144%
trichlorofluoromethane | 0.12 | 0.111 | 92.5% | -7.5% |  | trichlorofluoromethane | 0.98 | 1.238 | 126.3% | 26.33% |  | trichlorofluoromethane | 3.001 | 2.282 | 76.04% | -23.96% |  | trichlorofluoromethane | 29.848 | 29.147 | 97.65% | -2.349%
dodecafluoro-n-pentane | 0.097 | 0.101 | 104.1% | 4.124% |  | dodecafluoro-n-pentane | 0.991 | 1.227 | 123.8% | 23.81% |  | dodecafluoro-n-pentane | 3.034 | 2.463 | 81.18% | -18.82% |  | dodecafluoro-n-pentane | 30.101 | 29.338 | 97.47% | -2.535%
1H-Nonafluorobutane | 0.113 | 0.107 | 94.69% | -5.31% |  | 1H-Nonafluorobutane | 0.939 | 1.191 | 126.8% | 26.84% |  | 1H-Nonafluorobutane | 2.995 | 1.985 | 66.28% | -33.72% |  | 1H-Nonafluorobutane | 30.122 | 28.84 | 95.74% | -4.256%
tetradecafluorohexane | 0.082 | 0.1 | 122% | 21.95% |  | tetradecafluorohexane | 0.919 | 1.134 | 123.4% | 23.39% |  | tetradecafluorohexane | 3.092 | 2.703 | 87.42% | -12.58% |  | tetradecafluorohexane | 32.496 | 32.103 | 98.79% | -1.209%
1H-Perfluoropentane | 0.105 | 0.111 | 105.7% | 5.714% |  | 1H-Perfluoropentane | 0.857 | 1.1 | 128.4% | 28.35% |  | 1H-Perfluoropentane | 4.163 | 2.556 | 61.4% | -38.6% |  | 1H-Perfluoropentane | 29.233 | 31.49 | 107.7% | 7.721%
E1 | 0.091 | 0.098 | 107.7% | 7.692% |  | E1 | 0.974 | 1.206 | 123.8% | 23.82% |  | E1 | 3.637 | 2.742 | 75.39% | -24.61% |  | E1 | 28.088 | 27.917 | 99.39% | -0.6088%
hexadecafluoroheptane | 0.094 | 0.112 | 119.1% | 19.15% |  | hexadecafluoroheptane | 0.925 | 1.159 | 125.3% | 25.3% |  | hexadecafluoroheptane | 3.275 | 3.721 | 113.6% | 13.62% |  | hexadecafluoroheptane | 29.924 | 29.366 | 98.14% | -1.865%
1H-Perfluorohexane | 0.086 | 0.105 | 122.1% | 22.09% |  | 1H-Perfluorohexane | 0.888 | 1.122 | 126.4% | 26.35% |  | 1H-Perfluorohexane | 3.15 | 3.425 | 108.7% | 8.73% |  | 1H-Perfluorohexane | 29.82 | 29.5 | 98.93% | -1.073%
octadecafluorooctane | 0.045 | 0.05 | 111.1% | 11.11% |  | octadecafluorooctane | 0.996 | 1.256 | 126.1% | 26.1% |  | octadecafluorooctane | 2.825 | 2.572 | 91.04% | -8.956% |  | octadecafluorooctane | 30.081 | 28.945 | 96.22% | -3.776%
1H-Perfluoroheptane | 0.105 | 0.111 | 105.7% | 5.714% |  | 1H-Perfluoroheptane | 1.003 | 1.222 | 121.8% | 21.83% |  | 1H-Perfluoroheptane | 2.964 | 3.04 | 102.6% | 2.564% |  | 1H-Perfluoroheptane | 30.328 | 30.745 | 101.4% | 1.375%
1H-Perfluorooctane | 0.13 | 0.089 | 68.46% | -31.54% |  | 1H-Perfluorooctane | 1.249 | 1.363 | 109.1% | 9.127% |  | 1H-Perfluorooctane | 2.884 | 2.67 | 92.58% | -7.42% |  | 1H-Perfluorooctane | 30.421 | 30.692 | 100.9% | 0.8908%
E2 | 0.193 | 0.095 | 49.22% | -50.78% |  | E2 | 1.444 | 1.333 | 92.31% | -7.687% |  | E2 | 2.924 | 2.93 | 100.2% | 0.2052% |  | E2 | 29.941 | 31.774 | 106.1% | 6.122%
20 ml method | [5 empty] | 133 ml method | [5 empty] | 20 ml method | [5 empty] | 133 ml method
2%_PQL_10 ppbv CF4/Rest 1 ppbv | [5 empty] | 2%_PQL_7 ppbv CF4/Rest .7 ppbv | [5 empty] | 2%_PQL_200 ppbv CF4/Rest 20 ppbv | [5 empty] | 2%_PQL_200 ppbv CF4/Rest 20 ppbv
| 060624_9 | 060624_11 | % Rec | % Bias |  |  | 061024_6 | 061024_8 | % Rec | % Bias |  |  | 060624_13 | 060624_15 | % Rec | % Bias |  |  | 061024_10 | 061024_13 | % Rec | % Bias
Compound | Conc (ppb) | Conc (ppb) |  |  |  | Compound | Conc (ppb) | Conc (ppb) |  |  |  | Compound | Conc (ppb) | Conc (ppb) |  |  |  | Compound | Conc (ppb) | Conc (ppb)
d5-Chlorobenzene | 50 | 50 |  |  |  | d5-Chlorobenzene | 5 | 5 |  |  |  | d5-Chlorobenzene | 50 | 50 |  |  |  | d5-Chlorobenzene | 5 | 5
1,4-difluorobenzene | 50 | 50 |  |  |  | 1,4-difluorobenzene | 5 | 5 |  |  |  | 1,4-difluorobenzene | 50 | 50 |  |  |  | 1,4-difluorobenzene | 5 | 5
tetrafluoromethane | 5.583 | 5.973 | 107% | 6.985% |  | tetrafluoromethane | 0 | 0 | #DIV/0! | #DIV/0! |  | tetrafluoromethane | 200.849 | 164.087 | 81.7% | -18.3% |  | tetrafluoromethane | No | No | #VALUE! | #VALUE!
hexafluoroethane | 0.053 | 0.017 |  |  |  | hexafluoroethane | 0.629 | 0.738 | 117.3% | 17.33% |  | hexafluoroethane | 1.934 | 0.569 | 29.42% | -70.58% |  | hexafluoroethane | 18.635 | 17.48 | 93.8% | -6.198%
chlorotrifluoromethane | 0.053 | 0.067 |  |  |  | chlorotrifluoromethane | 0.599 | 0.713 | 119% | 19.03% |  | chlorotrifluoromethane | 2.046 | 1.782 | 87.1% | -12.9% |  | chlorotrifluoromethane | 18.878 | 18.62 | 98.63% | -1.367%
trifluoromethane | 0.062 | 0.076 |  |  |  | trifluoromethane | 0.672 | 0.804 | 119.6% | 19.64% |  | trifluoromethane | 2.366 | 1.848 | 78.11% | -21.89% |  | trifluoromethane | 20.901 | 21.132 | 101.1% | 1.105%
octafluoropropane | 0.068 | 0.085 | 125% | 25% |  | octafluoropropane | 0.602 | 0.761 | 126.4% | 26.41% |  | octafluoropropane | 2.035 | 2.114 | 103.9% | 3.882% |  | octafluoropropane | 19.429 | 19.424 | 99.97% | -0.02573%
difluoromethane | 0.082 | 0.075 | 91.46% | -8.537% |  | difluoromethane | 0.62 | 0.788 | 127.1% | 27.1% |  | difluoromethane | 2.202 | 1.887 | 85.69% | -14.31% |  | difluoromethane | 20.294 | 20.047 | 98.78% | -1.217%
pentafluoroethane | 0.064 | 0.09 | 140.6% | 40.62% |  | pentafluoroethane | 0.587 | 0.751 | 127.9% | 27.94% |  | pentafluoroethane | 2.06 | 2.242 | 108.8% | 8.835% |  | pentafluoroethane | 20.347 | 20.146 | 99.01% | -0.9879%
octafluorocyclobutane | 0.062 | 0.062 | 100% | 0% |  | octafluorocyclobutane | 0.609 | 0.755 | 124% | 23.97% |  | octafluorocyclobutane | 1.961 | 1.554 | 79.25% | -20.75% |  | octafluorocyclobutane | 18.837 | 18.855 | 100.1% | 0.09556%
fluoromethane | 0 | 0 | #DIV/0! | #DIV/0! |  | fluoromethane | 0.656 | 0.673 | 102.6% | 2.591% |  | fluoromethane | 2.126 | 1.905 | 89.6% | -10.4% |  | fluoromethane | 21.582 | 17.431 | 80.77% | -19.23%
tetrafluoroethylene | 0.065 | 0.078 | 120% | 20% |  | tetrafluoroethylene | 0.62 | 0.814 | 131.3% | 31.29% |  | tetrafluoroethylene | 2.196 | 1.917 | 87.3% | -12.7% |  | tetrafluoroethylene | 20.412 | 20.976 | 102.8% | 2.763%
hexafluoropropene | 0.053 | 0.062 | 117% | 16.98% |  | hexafluoropropene | 0.533 | 0.675 | 126.6% | 26.64% |  | hexafluoropropene | 1.789 | 1.635 | 91.39% | -8.608% |  | hexafluoropropene | 18.421 | 18.548 | 100.7% | 0.6894%
1,1,1-trifluoroethane | 0 | 0 | #DIV/0! | #DIV/0! |  | 1,1,1-trifluoroethane | 0.563 | 0.756 | 134.3% | 34.28% |  | 1,1,1-trifluoroethane | 1.938 | 1.935 | 99.85% | -0.1548% |  | 1,1,1-trifluoroethane | 18.581 | 18.909 | 101.8% | 1.765%
hexafluoropropene_oxide | N.D. | N.D. | #VALUE! | #VALUE! |  | hexafluoropropene_oxide | 0.596 | 0.667 | 111.9% | 11.91% |  | hexafluoropropene_oxide | 2.351 | 2.413 | 102.6% | 2.637% |  | hexafluoropropene_oxide | 24.176 | 21.163 | 87.54% | -12.46%
chlorodifluoromethane | 0.066 | 0.088 | 133.3% | 33.33% |  | chlorodifluoromethane | 0.64 | 0.786 | 122.8% | 22.81% |  | chlorodifluoromethane | 2.045 | 2.227 | 108.9% | 8.9% |  | chlorodifluoromethane | 19.518 | 19.317 | 98.97% | -1.03%
1,1,1,2-tetrafluoroethane | 0.069 | 0.089 | 129% | 28.99% |  | 1,1,1,2-tetrafluoroethane | 0.57 | 0.749 | 131.4% | 31.4% |  | 1,1,1,2-tetrafluoroethane | 2.179 | 2.262 | 103.8% | 3.809% |  | 1,1,1,2-tetrafluoroethane | 20.313 | 20.229 | 99.59% | -0.4135%
decafluorobutane | 0.062 | 0.062 | 100% | 0% |  | decafluorobutane | 0.571 | 0.992 | 173.7% | 73.73% |  | decafluorobutane | 1.905 | 1.615 | 84.78% | -15.22% |  | decafluorobutane | 18.541 | 18.927 | 102.1% | 2.082%
1H-Heptafluoropropane | 0.065 | 0.06 | 92.31% | -7.692% |  | 1H-Heptafluoropropane | 0.624 | 0.774 | 124% | 24.04% |  | 1H-Heptafluoropropane | 1.972 | 1.61 | 81.64% | -18.36% |  | 1H-Heptafluoropropane | 19.158 | 19.045 | 99.41% | -0.5898%
octafluorocyclopentene | 0.067 | 0.07 | 104.5% | 4.478% |  | octafluorocyclopentene | 0.638 | 0.805 | 126.2% | 26.18% |  | octafluorocyclopentene | 1.973 | 1.782 | 90.32% | -9.681% |  | octafluorocyclopentene | 19.384 | 18.649 | 96.21% | -3.792%
trichlorofluoromethane | 0.066 | 0.066 | 100% | 0% |  | trichlorofluoromethane | 0.59 | 0.745 | 126.3% | 26.27% |  | trichlorofluoromethane | 1.847 | 1.607 | 87.01% | -12.99% |  | trichlorofluoromethane | 18.186 | 17.949 | 98.7% | -1.303%
dodecafluoro-n-pentane | 0.072 | 0.079 | 109.7% | 9.722% |  | dodecafluoro-n-pentane | 0.559 | 0.67 | 119.9% | 19.86% |  | dodecafluoro-n-pentane | 2.139 | 2.008 | 93.88% | -6.124% |  | dodecafluoro-n-pentane | 17.063 | 16.647 | 97.56% | -2.438%
1H-Nonafluorobutane | 0.082 | 0.078 | 95.12% | -4.878% |  | 1H-Nonafluorobutane | 0.702 | 0.873 | 124.4% | 24.36% |  | 1H-Nonafluorobutane | 2.17 | 1.902 | 87.65% | -12.35% |  | 1H-Nonafluorobutane | 19.709 | 19.246 | 97.65% | -2.349%
tetradecafluorohexane | 0.064 | 0.083 | 129.7% | 29.69% |  | tetradecafluorohexane | 0.687 | 0.853 | 124.2% | 24.16% |  | tetradecafluorohexane | 2.209 | 2.398 | 108.6% | 8.556% |  | tetradecafluorohexane | 21.164 | 20.778 | 98.18% | -1.824%
1H-Perfluoropentane | 0.062 | 0.078 | 125.8% | 25.81% |  | 1H-Perfluoropentane | 0.732 | 0.84 | 114.8% | 14.75% |  | 1H-Perfluoropentane | 2.458 | 2.58 | 105% | 4.963% |  | 1H-Perfluoropentane | 20.501 | 20.485 | 99.92% | -0.07804%
E1 | 0.062 | 0.078 | 125.8% | 25.81% |  | E1 | 0.646 | 0.806 | 124.8% | 24.77% |  | E1 | 2.295 | 2.376 | 103.5% | 3.529% |  | E1 | 19.007 | 18.731 | 98.55% | -1.452%
hexadecafluoroheptane | 0.068 | 0.095 | 139.7% | 39.71% |  | hexadecafluoroheptane | 0.684 | 0.848 | 124% | 23.98% |  | hexadecafluoroheptane | 2.236 | 2.694 | 120.5% | 20.48% |  | hexadecafluoroheptane | 20.326 | 20.397 | 100.3% | 0.3493%
1H-Perfluorohexane | 0.071 | 0.092 | 129.6% | 29.58% |  | 1H-Perfluorohexane | 0.637 | 0.805 | 126.4% | 26.37% |  | 1H-Perfluorohexane | 2.258 | 2.647 | 117.2% | 17.23% |  | 1H-Perfluorohexane | 20.269 | 20.534 | 101.3% | 1.307%
octadecafluorooctane | 0.068 | 0.089 | 130.9% | 30.88% |  | octadecafluorooctane | 0.721 | 0.877 | 121.6% | 21.64% |  | octadecafluorooctane | 1.966 | 2.127 | 108.2% | 8.189% |  | octadecafluorooctane | 19.778 | 19.345 | 97.81% | -2.189%
1H-Perfluoroheptane | 0.076 | 0.098 | 128.9% | 28.95% |  | 1H-Perfluoroheptane | 0.75 | 0.945 | 126% | 26% |  | 1H-Perfluoroheptane | 2.189 | 2.561 | 117% | 16.99% |  | 1H-Perfluoroheptane | 21.212 | 21.911 | 103.3% | 3.295%
1H-Perfluorooctane | 0.077 | 0.096 | 124.7% | 24.68% |  | 1H-Perfluorooctane | 0.797 | 0.993 | 124.6% | 24.59% |  | 1H-Perfluorooctane | 2.203 | 2.324 | 105.5% | 5.493% |  | 1H-Perfluorooctane | 21.15 | 21.975 | 103.9% | 3.901%
E2 | 0.067 | 0.083 | 123.9% | 23.88% |  | E2 | 0.708 | 0.88 | 124.3% | 24.29% |  | E2 | 1.985 | 2.219 | 111.8% | 11.79% |  | E2 | 18.951 | 20.61 | 108.8% | 8.754%
125.1%
20 ml method | [5 empty] | 67 ml method | [5 empty] | 20 ml method | [5 empty] | 67 ml method
1%_PQL_3.5 ppbv CF4/Rest .35 ppbv | [5 empty] | 1%_PQL_10 ppbv CF4/Rest .35 ppbv | [5 empty] | 1%_PQL_300 ppbv CF4/Rest 30 ppbv | [5 empty] | 1%_PQL_300 ppbv CF4/Rest 30 ppbv
| 060624_8 | 060624_10 | % Rec | % Bias |  |  | 061024_5 | 061024_7 | % Rec | % Bias |  |  | 060624_12 | 060624_14 | % Rec | % Bias |  |  | 061024_9 | 061024_12 | % Rec | % Bias
Compound | Conc (ppb) | Conc (ppb) |  |  |  | Compound | Conc (ppb) | Conc (ppb) |  |  |  | Compound | Conc (ppb) | Conc (ppb) |  |  |  | Compound
d5-Chlorobenzene | 50 | 50 |  |  |  | d5-Chlorobenzene | 5 | 5 |  |  |  | d5-Chlorobenzene | 50 | 50 |  |  |  | d5-Chlorobenzene | 5 | 5
1,4-difluorobenzene | 50 | 50 |  |  |  | 1,4-difluorobenzene | 5 | 5 |  |  |  | 1,4-difluorobenzene | 50 | 50 |  |  |  | 1,4-difluorobenzene | 5 | 5
tetrafluoromethane | 2.532 | 3.002 | 118.6% | 18.56% |  | tetrafluoromethane | 0 | 0 | #DIV/0! | #DIV/0! |  | tetrafluoromethane | 95.404 | 81.608 | 85.54% | -14.46% |  | tetrafluoromethane | No | No | #VALUE! | #VALUE!
hexafluoroethane | 0.032 | 0.02 |  |  |  | hexafluoroethane | 0.32 | 0.381 | 119.1% | 19.06% |  | hexafluoroethane | 0.968 | 0.571 | 58.99% | -41.01% |  | hexafluoroethane | 9.659 | 9.169 | 94.93% | -5.073%
chlorotrifluoromethane | 0.041 | 0.037 |  |  |  | chlorotrifluoromethane | 0.304 | 0.386 | 127% | 26.97% |  | chlorotrifluoromethane | 1.055 | 1.004 | 95.17% | -4.834% |  | chlorotrifluoromethane | 9.382 | 9.226 | 98.34% | -1.663%
trifluoromethane | 0.041 | 0.037 |  |  |  | trifluoromethane | 0.333 | 0.413 | 124% | 24.02% |  | trifluoromethane | 1.129 | 0.951 | 84.23% | -15.77% |  | trifluoromethane | 10.315 | 10.139 | 98.29% | -1.706%
octafluoropropane | 0.033 | 0.042 | 127.3% | 27.27% |  | octafluoropropane | 0.31 | 0.395 | 127.4% | 27.42% |  | octafluoropropane | 0.941 | 1.036 | 110.1% | 10.1% |  | octafluoropropane | 9.75 | 9.916 | 101.7% | 1.703%
difluoromethane | 0.039 | 0.051 | 130.8% | 30.77% |  | difluoromethane | 0.304 | 0.399 | 131.2% | 31.25% |  | difluoromethane | 1.178 | 1.094 | 92.87% | -7.131% |  | difluoromethane | 9.702 | 9.562 | 98.56% | -1.443%
pentafluoroethane | 0.039 | 0.051 | 130.8% | 30.77% |  | pentafluoroethane | 0.308 | 0.377 | 122.4% | 22.4% |  | pentafluoroethane | 1.01 | 1.23 | 121.8% | 21.78% |  | pentafluoroethane | 9.873 | 10.04 | 101.7% | 1.691%
octafluorocyclobutane | 0.038 | 0.037 | 97.37% | -2.632% |  | octafluorocyclobutane | 0.305 | 0.388 | 127.2% | 27.21% |  | octafluorocyclobutane | 0.961 | 0.889 | 92.51% | -7.492% |  | octafluorocyclobutane | 9.369 | 9.44 | 100.8% | 0.7578%
fluoromethane | 0 | 0 | #DIV/0! | #DIV/0! |  | fluoromethane | 0.303 | 0.429 | 141.6% | 41.58% |  | fluoromethane | 0.954 | 0.845 | 88.57% | -11.43% |  | fluoromethane | 10.503 | 10.155 | 96.69% | -3.313%
tetrafluoroethylene | 0.04 | 0.04 | 100% | 0% |  | tetrafluoroethylene | 0.32 | 0.43 | 134.4% | 34.38% |  | tetrafluoroethylene | 1.162 | 1.091 | 93.89% | -6.11% |  | tetrafluoroethylene | 10.598 | 10.849 | 102.4% | 2.368%
hexafluoropropene | 0.026 | 0.025 | 96.15% | -3.846% |  | hexafluoropropene | 0.267 | 0.347 | 130% | 29.96% |  | hexafluoropropene | 0.758 | 0.68 | 89.71% | -10.29% |  | hexafluoropropene | 8.874 | 8.967 | 101% | 1.048%
1,1,1-trifluoroethane | 0 | 0 | #DIV/0! | #DIV/0! |  | 1,1,1-trifluoroethane | 0.291 | 0.402 | 138.1% | 38.14% |  | 1,1,1-trifluoroethane | 0.939 | 1.254 | 133.5% | 33.55% |  | 1,1,1-trifluoroethane | 9.037 | 9.275 | 102.6% | 2.634%
hexafluoropropene_oxide | N.D. | N.D. | #VALUE! | #VALUE! |  | hexafluoropropene_oxide | N.D. | 0.473 | #VALUE! | #VALUE! |  | hexafluoropropene_oxide | 1.295 | 1.097 | 84.71% | -15.29% |  | hexafluoropropene_oxide | 11.639 | 11.167 | 95.94% | -4.055%
chlorodifluoromethane | 0.038 | 0.045 | 118.4% | 18.42% |  | chlorodifluoromethane | 0.339 | 0.42 | 123.9% | 23.89% |  | chlorodifluoromethane | 1.076 | 1.242 | 115.4% | 15.43% |  | chlorodifluoromethane | 10.065 | 10.178 | 101.1% | 1.123%
1,1,1,2-tetrafluoroethane | 0.036 | 0.041 | 113.9% | 13.89% |  | 1,1,1,2-tetrafluoroethane | 0.299 | 0.391 | 130.8% | 30.77% |  | 1,1,1,2-tetrafluoroethane | 0.998 | 1.229 | 123.1% | 23.15% |  | 1,1,1,2-tetrafluoroethane | 10.278 | 10.169 | 98.94% | -1.061%
decafluorobutane | 0.041 | 0.046 | 112.2% | 12.2% |  | decafluorobutane | 0.269 | 0.373 | 138.7% | 38.66% |  | decafluorobutane | 1.034 | 1 | 96.71% | -3.288% |  | decafluorobutane | 9.363 | 9.606 | 102.6% | 2.595%
1H-Heptafluoropropane | 0.04 | 0.042 | 105% | 5% |  | 1H-Heptafluoropropane | 0.293 | 0.393 | 134.1% | 34.13% |  | 1H-Heptafluoropropane | 1.08 | 1.035 | 95.83% | -4.167% |  | 1H-Heptafluoropropane | 9.378 | 9.515 | 101.5% | 1.461%
octafluorocyclopentene | 0.04 | 0.045 | 112.5% | 12.5% |  | octafluorocyclopentene | 0.316 | 0.419 | 132.6% | 32.59% |  | octafluorocyclopentene | 1.123 | 1.233 | 109.8% | 9.795% |  | octafluorocyclopentene | 9.634 | 9.607 | 99.72% | -0.2803%
trichlorofluoromethane | 0.041 | 0.047 | 114.6% | 14.63% |  | trichlorofluoromethane | 0.294 | 0.379 | 128.9% | 28.91% |  | trichlorofluoromethane | 1.017 | 1.049 | 103.1% | 3.147% |  | trichlorofluoromethane | 9.021 | 8.964 | 99.37% | -0.6319%
dodecafluoro-n-pentane | 0.048 | 0.054 | 112.5% | 12.5% |  | dodecafluoro-n-pentane | 0.272 | 0.355 | 130.5% | 30.51% |  | dodecafluoro-n-pentane | 1.236 | 1.417 | 114.6% | 14.64% |  | dodecafluoro-n-pentane | 8.155 | 7.976 | 97.81% | -2.195%
1H-Nonafluorobutane | 0.053 | 0.057 | 107.5% | 7.547% |  | 1H-Nonafluorobutane | 0.367 | 0.465 | 126.7% | 26.7% |  | 1H-Nonafluorobutane | 1.237 | 1.321 | 106.8% | 6.791% |  | 1H-Nonafluorobutane | 9.747 | 9.813 | 100.7% | 0.6771%
tetradecafluorohexane | 0.043 | 0.051 | 118.6% | 18.6% |  | tetradecafluorohexane | 0.356 | 0.459 | 128.9% | 28.93% |  | tetradecafluorohexane | 1.261 | 1.457 | 115.5% | 15.54% |  | tetradecafluorohexane | 10.685 | 10.98 | 102.8% | 2.761%
1H-Perfluoropentane | 0.042 | 0.054 | 128.6% | 28.57% |  | 1H-Perfluoropentane | 0.382 | 0.505 | 132.2% | 32.2% |  | 1H-Perfluoropentane | 1.239 | 1.42 | 114.6% | 14.61% |  | 1H-Perfluoropentane | 10.577 | 10.548 | 99.73% | -0.2742%
E1 | 0.042 | 0.05 | 119% | 19.05% |  | E1 | 0.339 | 0.398 | 117.4% | 17.4% |  | E1 | 1.15 | 1.381 | 120.1% | 20.09% |  | E1 | 9.228 | 9.303 | 100.8% | 0.8127%
hexadecafluoroheptane | 0.041 | 0.056 | 136.6% | 36.59% |  | hexadecafluoroheptane | 0.36 | 0.458 | 127.2% | 27.22% |  | hexadecafluoroheptane | 1.253 | 1.475 | 117.7% | 17.72% |  | hexadecafluoroheptane | 10.686 | 11.046 | 103.4% | 3.369%
1H-Perfluorohexane | 0.044 | 0.055 | 125% | 25% |  | 1H-Perfluorohexane | 0.337 | 0.438 | 130% | 29.97% |  | 1H-Perfluorohexane | 1.275 | 1.544 | 121.1% | 21.1% |  | 1H-Perfluorohexane | 10.417 | 10.862 | 104.3% | 4.272%
octadecafluorooctane | 0.042 | 0.054 | 128.6% | 28.57% |  | octadecafluorooctane | 0.377 | 0.482 | 127.9% | 27.85% |  | octadecafluorooctane | 1.166 | 1.276 | 109.4% | 9.434% |  | octadecafluorooctane | 10.442 | 10.818 | 103.6% | 3.601%
1H-Perfluoroheptane | 0.046 | 0.056 | 121.7% | 21.74% |  | 1H-Perfluoroheptane | 0.397 | 0.506 | 127.5% | 27.46% |  | 1H-Perfluoroheptane | 1.25 | 1.485 | 118.8% | 18.8% |  | 1H-Perfluoroheptane | 11.03 | 11.726 | 106.3% | 6.31%
1H-Perfluorooctane | 0.04 | 0.05 | 125% | 25% |  | 1H-Perfluorooctane | 0.417 | 0.531 | 127.3% | 27.34% |  | 1H-Perfluorooctane | 1.18 | 1.341 | 113.6% | 13.64% |  | 1H-Perfluorooctane | 10.983 | 11.686 | 106.4% | 6.401%
E2 | 0.035 | 0.043 | 122.9% | 22.86% |  | E2 | 0.371 | 0.472 | 127.2% | 27.22% |  | E2 | 1.047 | 1.229 | 117.4% | 17.38% |  | E2 | 9.885 | 10.948 | 110.8% | 10.75%
First of 3
20 ml method | [5 empty] | 200 ml method | [5 empty] | 20 ml method | [5 empty] | 200 ml method
2%_PQL_10 ppbv CF4/Rest 1 ppbv | [5 empty] | 2%_PQL_10 ppbv CF4/Rest 1 ppbv | [5 empty] | 2%_PQL_300 ppbv CF4/Rest 30 ppbv | [5 empty] | 2%_PQL_300 ppbv CF4/Rest 30 ppbv
| 062024_5 | 062024_6 | % Rec | % Bias |  |  | 062724_5 | 062724_6 | % Rec | % Bias |  |  | 062024_19 | 062024_20 | % Rec | % Bias |  |  | 062724_7 | 062724_8 | % Rec | % Bias
Compound | Conc (ppb) | Conc (ppb) |  |  |  | Compound | Conc (ppb) | Conc (ppb) |  |  |  | Compound | Conc (ppb) | Conc (ppb) |  |  |  | Compound | Conc (ppb) | Conc (ppb)
d5-Chlorobenzene | 50 | 50 |  |  |  | d5-Chlorobenzene | 5 | 5 |  |  |  | d5-Chlorobenzene | 50 | 50 |  |  |  | d5-Chlorobenzene | 5 | 5
1,4-difluorobenzene | 50 | 50 |  |  |  | 1,4-difluorobenzene | 5 | 5 |  |  |  | 1,4-difluorobenzene | 50 | 50 |  |  |  | 1,4-difluorobenzene | 5 | 5
tetrafluoromethane | 9.219 | 8.795 | 95.4% | -4.599% |  | tetrafluoromethane | 0 | 0 | #DIV/0! | #DIV/0! |  | tetrafluoromethane | 333.585 | 238.765 | 71.58% | -28.42% |  | tetrafluoromethane | No | No | #VALUE! | #VALUE!
hexafluoroethane | 0.09 | 0.019 |  |  |  | hexafluoroethane | 0.93 | 1.01 | 108.6% | 8.602% |  | hexafluoroethane | 3.098 | 0.875 |  |  |  | hexafluoroethane | 27.945 | 26.696 | 95.53% | -4.469%
chlorotrifluoromethane | 0.098 | 0.102 |  |  |  | chlorotrifluoromethane | 0.937 | 1.097 | 117.1% | 17.08% |  | chlorotrifluoromethane | 3.131 | 2.643 |  |  |  | chlorotrifluoromethane | 28 | 28.283 | 101% | 1.011%
trifluoromethane | 0.1 | 0.089 |  |  |  | trifluoromethane | 0.942 | 1.082 | 114.9% | 14.86% |  | trifluoromethane | 3.121 | 2.574 |  |  |  | trifluoromethane | 27.858 | 28.749 | 103.2% | 3.198%
octafluoropropane | 0.095 | 0.113 | 118.9% | 18.95% |  | octafluoropropane | 0.919 | 1.069 | 116.3% | 16.32% |  | octafluoropropane | 3.029 | 3.085 | 101.8% | 1.849% |  | octafluoropropane | 27.929 | 27.962 | 100.1% | 0.1182%
difluoromethane | 0.086 | 0.101 | 117.4% | 17.44% |  | difluoromethane | 0.923 | 1.067 | 115.6% | 15.6% |  | difluoromethane | 3.161 | 2.748 | 86.93% | -13.07% |  | difluoromethane | 27.661 | 28.036 | 101.4% | 1.356%
pentafluoroethane | 0.097 | 0.114 | 117.5% | 17.53% |  | pentafluoroethane | 0.931 | 1.09 | 117.1% | 17.08% |  | pentafluoroethane | 2.797 | 2.942 | 105.2% | 5.184% |  | pentafluoroethane | 27.594 | 27.613 | 100.1% | 0.06886%
octafluorocyclobutane | 0.095 | 0.095 | 100% | 0% |  | octafluorocyclobutane | 0.908 | 1.068 | 117.6% | 17.62% |  | octafluorocyclobutane | 3.159 | 2.591 | 82.02% | -17.98% |  | octafluorocyclobutane | 27.613 | 27.641 | 100.1% | 0.1014%
fluoromethane | 0.112 | 0.12 | 107.1% | 7.143% |  | fluoromethane | 0.956 | 0.672 | 70.29% | -29.71% |  | fluoromethane | 3.179 | 2.938 | 92.42% | -7.581% |  | fluoromethane | 27.436 | 17.807 | 64.9% | -35.1%
tetrafluoroethylene | 0.097 | 0.102 | 105.2% | 5.155% |  | tetrafluoroethylene | 0.945 | 1.096 | 116% | 15.98% |  | tetrafluoroethylene | 3.159 | 2.543 | 80.5% | -19.5% |  | tetrafluoroethylene | 27.799 | 27.947 | 100.5% | 0.5324%
hexafluoropropene | 0.098 | 0.104 | 106.1% | 6.122% |  | hexafluoropropene | 0.923 | 1.081 | 117.1% | 17.12% |  | hexafluoropropene | 3.103 | 3.046 | 98.16% | -1.837% |  | hexafluoropropene | 27.975 | 28.075 | 100.4% | 0.3575%
1,1,1-trifluoroethane | 0.103 | 0.116 | 112.6% | 12.62% |  | 1,1,1-trifluoroethane | 0.917 | 1.058 | 115.4% | 15.38% |  | 1,1,1-trifluoroethane | 2.963 | 2.995 | 101.1% | 1.08% |  | 1,1,1-trifluoroethane | 27.965 | 28.191 | 100.8% | 0.8082%
hexafluoropropene_oxide | N.D. | N.D. | #VALUE! | #VALUE! |  | hexafluoropropene_oxide | 0.796 | 0.9 | 113.1% | 13.07% |  | hexafluoropropene_oxide | 3.743 | 2.847 | 76.06% | -23.94% |  | hexafluoropropene_oxide | 28.404 | 26.95 | 94.88% | -5.119%
chlorodifluoromethane | 0.097 | 0.114 | 117.5% | 17.53% |  | chlorodifluoromethane | 0.933 | 1.081 | 115.9% | 15.86% |  | chlorodifluoromethane | 2.834 | 2.924 | 103.2% | 3.176% |  | chlorodifluoromethane | 27.467 | 27.575 | 100.4% | 0.3932%
1,1,1,2-tetrafluoroethane | 0.1 | 0.108 | 108% | 8% |  | 1,1,1,2-tetrafluoroethane | 0.828 | 1.012 | 122.2% | 22.22% |  | 1,1,1,2-tetrafluoroethane | 2.77 | 3 | 108.3% | 8.303% |  | 1,1,1,2-tetrafluoroethane | 28.101 | 27.566 | 98.1% | -1.904%
decafluorobutane | 0.083 | 0.085 | 102.4% | 2.41% |  | decafluorobutane | 0.893 | 1.032 | 115.6% | 15.57% |  | decafluorobutane | 3.002 | 2.457 | 81.85% | -18.15% |  | decafluorobutane | 27.512 | 27.614 | 100.4% | 0.3707%
1H-Heptafluoropropane | 0.103 | 0.09 | 87.38% | -12.62% |  | 1H-Heptafluoropropane | 0.963 | 1.132 | 117.5% | 17.55% |  | 1H-Heptafluoropropane | 3.237 | 2.597 | 80.23% | -19.77% |  | 1H-Heptafluoropropane | 27.978 | 28.155 | 100.6% | 0.6326%
octafluorocyclopentene | 0.094 | 0.092 | 97.87% | -2.128% |  | octafluorocyclopentene | 0.937 | 1.105 | 117.9% | 17.93% |  | octafluorocyclopentene | 3.01 | 2.462 | 81.79% | -18.21% |  | octafluorocyclopentene | 28.684 | 28.448 | 99.18% | -0.8228%
trichlorofluoromethane | 0.107 | 0.101 | 94.39% | -5.607% |  | trichlorofluoromethane | 0.962 | 1.139 | 118.4% | 18.4% |  | trichlorofluoromethane | 2.995 | 2.497 | 83.37% | -16.63% |  | trichlorofluoromethane | 27.839 | 27.88 | 100.1% | 0.1473%
dodecafluoro-n-pentane | 0.098 | 0.101 | 103.1% | 3.061% |  | dodecafluoro-n-pentane | 0.968 | 1.149 | 118.7% | 18.7% |  | dodecafluoro-n-pentane | 3.005 | 2.588 | 86.12% | -13.88% |  | dodecafluoro-n-pentane | 28.379 | 28.461 | 100.3% | 0.2889%
1H-Nonafluorobutane | 0.102 | 0.098 | 96.08% | -3.922% |  | 1H-Nonafluorobutane | 0.983 | 1.191 | 121.2% | 21.16% |  | 1H-Nonafluorobutane | 2.892 | 2.59 | 89.56% | -10.44% |  | 1H-Nonafluorobutane | 27.894 | 28.001 | 100.4% | 0.3836%
tetradecafluorohexane | 0.092 | 0.106 | 115.2% | 15.22% |  | tetradecafluorohexane | 0.969 | 1.177 | 121.5% | 21.47% |  | tetradecafluorohexane | 2.9 | 2.857 | 98.52% | -1.483% |  | tetradecafluorohexane | 28.174 | 28.136 | 99.87% | -0.1349%
1H-Perfluoropentane | 0.088 | 0.095 | 108% | 7.955% |  | 1H-Perfluoropentane | 0.887 | 1.055 | 118.9% | 18.94% |  | 1H-Perfluoropentane | 3.066 | 2.623 | 85.55% | -14.45% |  | 1H-Perfluoropentane | 26.702 | 26.981 | 101% | 1.045%
E1 | 0.091 | 0.092 | 101.1% | 1.099% |  | E1 | 1 | 1.143 | 114.3% | 14.3% |  | E1 | 2.955 | 2.775 | 93.91% | -6.091% |  | E1 | 28.486 | 28.647 | 100.6% | 0.5652%
hexadecafluoroheptane | 0.095 | 0.118 | 124.2% | 24.21% |  | hexadecafluoroheptane | 0.942 | 1.119 | 118.8% | 18.79% |  | hexadecafluoroheptane | 2.959 | 3.058 | 103.3% | 3.346% |  | hexadecafluoroheptane | 27.956 | 27.258 | 97.5% | -2.497%
1H-Perfluorohexane | 0.09 | 0.109 | 121.1% | 21.11% |  | 1H-Perfluorohexane | 0.886 | 1.112 | 125.5% | 25.51% |  | 1H-Perfluorohexane | 2.915 | 2.971 | 101.9% | 1.921% |  | 1H-Perfluorohexane | 28.144 | 27.678 | 98.34% | -1.656%
octadecafluorooctane | 0.092 | 0.104 | 113% | 13.04% |  | octadecafluorooctane | 0.934 | 1.094 | 117.1% | 17.13% |  | octadecafluorooctane | 2.982 | 2.835 | 95.07% | -4.93% |  | octadecafluorooctane | 28.113 | 25.672 | 91.32% | -8.683%
1H-Perfluoroheptane | 0.094 | 0.114 | 121.3% | 21.28% |  | 1H-Perfluoroheptane | 0.98 | 1.158 | 118.2% | 18.16% |  | 1H-Perfluoroheptane | 2.921 | 3.005 | 102.9% | 2.876% |  | 1H-Perfluoroheptane | 28.388 | 27.238 | 95.95% | -4.051%
1H-Perfluorooctane | 0.091 | 0.104 | 114.3% | 14.29% |  | 1H-Perfluorooctane | 0.967 | 1.147 | 118.6% | 18.61% |  | 1H-Perfluorooctane | 2.867 | 2.644 | 92.22% | -7.778% |  | 1H-Perfluorooctane | 27.957 | 25.433 | 90.97% | -9.028%
E2 | 0.091 | 0.105 | 115.4% | 15.38% |  | E2 | 0.97 | 1.152 | 118.8% | 18.76% |  | E2 | 2.864 | 2.825 | 98.64% | -1.362% |  | E2 | 27.938 | 26.822 | 96.01% | -3.995%
2 of 3
20 ml method | [5 empty] | 200 ml method | [5 empty] | 20 ml method | [5 empty] | 200 ml method
2%_PQL_10 ppbv CF4/Rest 1 ppbv | [5 empty] | 2%_PQL_10 ppbv CF4/Rest 1 ppbv | [5 empty] | 2%_PQL_300 ppbv CF4/Rest 30 ppbv | [5 empty] | 2%_PQL_300 ppbv CF4/Rest 30 ppbv
| 062424_5 | 062424_6 | % Rec | % Bias |  |  | 070124_5 | 070124_6 | % Rec | % Bias |  |  | 062424_7 | 062424_8 | % Rec | % Bias |  |  | 070124_7 | 070124_8 | % Rec | % Bias
Compound | Conc (ppb) | Conc (ppb) |  |  |  | Compound | Conc (ppb) | Conc (ppb) |  |  |  | Compound | Conc (ppb) | Conc (ppb) |  |  |  | Compound | Conc (ppb) | Conc (ppb)
d5-Chlorobenzene | 50 | 50 |  |  |  | d5-Chlorobenzene | 5 | 5 |  |  |  | d5-Chlorobenzene | 50 | 50 |  |  |  | d5-Chlorobenzene | 5 | 5
1,4-difluorobenzene | 50 | 50 |  |  |  | 1,4-difluorobenzene | 5 | 5 |  |  |  | 1,4-difluorobenzene | 50 | 50 |  |  |  | 1,4-difluorobenzene | 5 | 5
tetrafluoromethane | 9.074 | 8.356 | 92.09% | -7.913% |  | tetrafluoromethane | 0 | 0 | #DIV/0! | #DIV/0! |  | tetrafluoromethane | 293.469 | 245.878 | 83.78% | -16.22% |  | tetrafluoromethane | No | No | #VALUE! | #VALUE!
hexafluoroethane | 0.093 | 0.025 |  |  |  | hexafluoroethane | 0.909 | 1.015 | 111.7% | 11.66% |  | hexafluoroethane | 2.843 | 0.929 |  |  |  | hexafluoroethane | 27.205 | 26.368 | 96.92% | -3.077%
chlorotrifluoromethane | 0.104 | 0.084 |  |  |  | chlorotrifluoromethane | 0.922 | 1.069 | 115.9% | 15.94% |  | chlorotrifluoromethane | 2.846 | 2.728 |  |  |  | chlorotrifluoromethane | 27.245 | 27.652 | 101.5% | 1.494%
trifluoromethane | 0.091 | 0.087 |  |  |  | trifluoromethane | 0.899 | 1.08 | 120.1% | 20.13% |  | trifluoromethane | 2.875 | 2.674 |  |  |  | trifluoromethane | 27.195 | 28.556 | 105% | 5.005%
octafluoropropane | 0.093 | 0.121 | 130.1% | 30.11% |  | octafluoropropane | 0.911 | 1.065 | 116.9% | 16.9% |  | octafluoropropane | 2.803 | 3.131 | 111.7% | 11.7% |  | octafluoropropane | 27.559 | 27.674 | 100.4% | 0.4173%
difluoromethane | 0.096 | 0.115 | 119.8% | 19.79% |  | difluoromethane | 0.902 | 1.059 | 117.4% | 17.41% |  | difluoromethane | 2.92 | 2.841 | 97.29% | -2.705% |  | difluoromethane | 26.683 | 27.588 | 103.4% | 3.392%
pentafluoroethane | 0.095 | 0.117 | 123.2% | 23.16% |  | pentafluoroethane | 0.927 | 1.075 | 116% | 15.97% |  | pentafluoroethane | 2.691 | 3.015 | 112% | 12.04% |  | pentafluoroethane | 27.47 | 27.318 | 99.45% | -0.5533%
octafluorocyclobutane | 0.099 | 0.102 | 103% | 3.03% |  | octafluorocyclobutane | 0.889 | 1.072 | 120.6% | 20.58% |  | octafluorocyclobutane | 2.899 | 2.644 | 91.2% | -8.796% |  | octafluorocyclobutane | 27.363 | 27.635 | 101% | 0.994%
fluoromethane | 0.106 | 0.101 | 95.28% | -4.717% |  | fluoromethane | 0.889 | 0.773 | 86.95% | -13.05% |  | fluoromethane | 2.788 | 3.06 | 109.8% | 9.756% |  | fluoromethane | 26.643 | 17.925 | 67.28% | -32.72%
tetrafluoroethylene | 0.105 | 0.108 | 102.9% | 2.857% |  | tetrafluoroethylene | 0.935 | 1.094 | 117% | 17.01% |  | tetrafluoroethylene | 2.889 | 2.625 | 90.86% | -9.138% |  | tetrafluoroethylene | 27.142 | 27.595 | 101.7% | 1.669%
hexafluoropropene | 0.093 | 0.117 | 125.8% | 25.81% |  | hexafluoropropene | 0.908 | 1.081 | 119.1% | 19.05% |  | hexafluoropropene | 2.841 | 3.118 | 109.8% | 9.75% |  | hexafluoropropene | 28.05 | 28 | 99.82% | -0.1783%
1,1,1-trifluoroethane | 0.099 | 0.204 | 206.1% | 106.1% |  | 1,1,1-trifluoroethane | 0.923 | 1.065 | 115.4% | 15.38% |  | 1,1,1-trifluoroethane | 2.805 | 3.142 | 112% | 12.01% |  | 1,1,1-trifluoroethane | 27.595 | 27.791 | 100.7% | 0.7103%
hexafluoropropene_oxide | N.D. | N.D. | #VALUE! | #VALUE! |  | hexafluoropropene_oxide | 0.811 | 0.802 | 98.89% | -1.11% |  | hexafluoropropene_oxide | 2.923 | 2.964 | 101.4% | 1.403% |  | hexafluoropropene_oxide | 27.313 | 25.075 | 91.81% | -8.194%
chlorodifluoromethane | 0.1 | 0.116 | 116% | 16% |  | chlorodifluoromethane | 0.914 | 1.078 | 117.9% | 17.94% |  | chlorodifluoromethane | 2.729 | 3 | 109.9% | 9.93% |  | chlorodifluoromethane | 27.498 | 27.31 | 99.32% | -0.6837%
1,1,1,2-tetrafluoroethane | 0.107 | 0.104 | 97.2% | -2.804% |  | 1,1,1,2-tetrafluoroethane | 0.805 | 0.938 | 116.5% | 16.52% |  | 1,1,1,2-tetrafluoroethane | 2.828 | 3.158 | 111.7% | 11.67% |  | 1,1,1,2-tetrafluoroethane | 27.339 | 27.561 | 100.8% | 0.812%
decafluorobutane | 0.083 | 0.089 | 107.2% | 7.229% |  | decafluorobutane | 1.016 | 0.989 | 97.34% | -2.657% |  | decafluorobutane | 2.726 | 2.409 | 88.37% | -11.63% |  | decafluorobutane | 26.252 | 26.8 | 102.1% | 2.087%
1H-Heptafluoropropane | 0.101 | 0.096 | 95.05% | -4.95% |  | 1H-Heptafluoropropane | 0.965 | 1.123 | 116.4% | 16.37% |  | 1H-Heptafluoropropane | 2.92 | 2.581 | 88.39% | -11.61% |  | 1H-Heptafluoropropane | 27.516 | 27.773 | 100.9% | 0.934%
octafluorocyclopentene | 0.089 | 0.094 | 105.6% | 5.618% |  | octafluorocyclopentene | 0.936 | 1.101 | 117.6% | 17.63% |  | octafluorocyclopentene | 2.805 | 2.527 | 90.09% | -9.911% |  | octafluorocyclopentene | 28.518 | 28.186 | 98.84% | -1.164%
trichlorofluoromethane | 0.095 | 0.1 | 105.3% | 5.263% |  | trichlorofluoromethane | 0.98 | 1.149 | 117.2% | 17.24% |  | trichlorofluoromethane | 2.787 | 2.562 | 91.93% | -8.073% |  | trichlorofluoromethane | 28.154 | 28.083 | 99.75% | -0.2522%
dodecafluoro-n-pentane | 0.099 | 0.107 | 108.1% | 8.081% |  | dodecafluoro-n-pentane | 0.951 | 1.094 | 115% | 15.04% |  | dodecafluoro-n-pentane | 2.812 | 2.595 | 92.28% | -7.717% |  | dodecafluoro-n-pentane | 27.783 | 27.445 | 98.78% | -1.217%
1H-Nonafluorobutane | 0.106 | 0.103 | 97.17% | -2.83% |  | 1H-Nonafluorobutane | 0.991 | 1.171 | 118.2% | 18.16% |  | 1H-Nonafluorobutane | 2.761 | 2.507 | 90.8% | -9.2% |  | 1H-Nonafluorobutane | 27.557 | 27.671 | 100.4% | 0.4137%
tetradecafluorohexane | 0.098 | 0.103 | 105.1% | 5.102% |  | tetradecafluorohexane | 0.979 | 1.128 | 115.2% | 15.22% |  | tetradecafluorohexane | 2.813 | 2.892 | 102.8% | 2.808% |  | tetradecafluorohexane | 27.915 | 27.761 | 99.45% | -0.5517%
1H-Perfluoropentane | 0.09 | 0.102 | 113.3% | 13.33% |  | 1H-Perfluoropentane | 0.847 | 1.11 | 131.1% | 31.05% |  | 1H-Perfluoropentane | 2.794 | 2.798 | 100.1% | 0.1432% |  | 1H-Perfluoropentane | 25.525 | 25.562 | 100.1% | 0.145%
E1 | 0.09 | 0.099 | 110% | 10% |  | E1 | 0.99 | 1.163 | 117.5% | 17.47% |  | E1 | 2.923 | 2.793 | 95.55% | -4.447% |  | E1 | 29.172 | 28.618 | 98.1% | -1.899%
hexadecafluoroheptane | 0.091 | 0.121 | 133% | 32.97% |  | hexadecafluoroheptane | 0.924 | 1.094 | 118.4% | 18.4% |  | hexadecafluoroheptane | 2.821 | 3.119 | 110.6% | 10.56% |  | hexadecafluoroheptane | 27.551 | 26.987 | 97.95% | -2.047%
1H-Perfluorohexane | 0.087 | 0.117 | 134.5% | 34.48% |  | 1H-Perfluorohexane | 0.909 | 1.072 | 117.9% | 17.93% |  | 1H-Perfluorohexane | 2.795 | 2.995 | 107.2% | 7.156% |  | 1H-Perfluorohexane | 27.979 | 27.246 | 97.38% | -2.62%
octadecafluorooctane | 0.088 | 0.108 | 122.7% | 22.73% |  | octadecafluorooctane | 0.933 | 1.111 | 119.1% | 19.08% |  | octadecafluorooctane | 2.801 | 2.872 | 102.5% | 2.535% |  | octadecafluorooctane | 27.345 | 25.55 | 93.44% | -6.564%
1H-Perfluoroheptane | 0.091 | 0.12 | 131.9% | 31.87% |  | 1H-Perfluoroheptane | 0.955 | 1.141 | 119.5% | 19.48% |  | 1H-Perfluoroheptane | 2.834 | 3.052 | 107.7% | 7.692% |  | 1H-Perfluoroheptane | 27.631 | 26.792 | 96.96% | -3.036%
1H-Perfluorooctane | 0.087 | 0.108 | 124.1% | 24.14% |  | 1H-Perfluorooctane | 0.948 | 1.134 | 119.6% | 19.62% |  | 1H-Perfluorooctane | 2.78 | 2.693 | 96.87% | -3.129% |  | 1H-Perfluorooctane | 26.933 | 25.024 | 92.91% | -7.088%
E2 | 0.088 | 0.111 | 126.1% | 26.14% |  | E2 | 0.962 | 1.151 | 119.6% | 19.65% |  | E2 | 2.79 | 2.882 | 103.3% | 3.297% |  | E2 | 27.357 | 26.643 | 97.39% | -2.61%
3 of 3
20 ml method | [5 empty] | 200 ml method | [5 empty] | 20 ml method | [5 empty] | 200 ml method
2%_PQL_10 ppbv CF4/Rest 1 ppbv | [5 empty] | 2%_PQL_10 ppbv CF4/Rest 1 ppbv | [5 empty] | 2%_PQL_300 ppbv CF4/Rest 30 ppbv | [5 empty] | 2%_PQL_300 ppbv CF4/Rest 30 ppbv
| 062424_17 | 062424_18 | % Rec | % Bias | Ave |  | 070224_6 | 070224_7 | % Rec | % Bias | Average |  | 062424_19 | 062424_20 | % Rec | % Bias | Average |  | 070224_8 | 070224_9 | % Rec | % Bias | Average
Compound | Conc (ppb) | Conc (ppb) |  |  |  | Compound | Conc (ppb) | Conc (ppb) |  |  |  | Compound | Conc (ppb) | Conc (ppb) |  |  |  | Compound | Conc (ppb) | Conc (ppb)
d5-Chlorobenzene | 50 | 50 |  |  |  | d5-Chlorobenzene | 5 | 5 |  |  |  | d5-Chlorobenzene | 50 | 50 |  |  |  | d5-Chlorobenzene | 5 | 5
1,4-difluorobenzene | 50 | 50 |  |  |  | 1,4-difluorobenzene | 5 | 5 |  |  |  | 1,4-difluorobenzene | 50 | 50 |  |  |  | 1,4-difluorobenzene | 5 | 5
tetrafluoromethane | 9.304 | 8.722 | 93.74% | -6.255% | 93.74% | tetrafluoromethane | 0 | 0 | #DIV/0! | #DIV/0! |  | tetrafluoromethane | 312.839 | 245.952 | 78.62% | -21.38% | 77.99% | tetrafluoromethane | No | No | #VALUE! | #VALUE!
hexafluoroethane | 0.091 | 0.024 |  |  |  | hexafluoroethane | 0.905 | 0.975 | 107.7% | 7.735% | 109.3% | hexafluoroethane | 2.953 | 0.798 |  |  |  | hexafluoroethane | 27.394 | 26.605 | 97.12% | -2.88% | 96.52%
chlorotrifluoromethane | 0.092 | 0.082 |  |  |  | chlorotrifluoromethane | 0.949 | 1.045 | 110.1% | 10.12% | 114.4% | chlorotrifluoromethane | 3.008 | 2.636 |  |  |  | chlorotrifluoromethane | 27.525 | 27.996 | 101.7% | 1.711% | 101.4%
trifluoromethane | 0.088 | 0.103 |  |  |  | trifluoromethane | 0.913 | 1.054 | 115.4% | 15.44% | 116.8% | trifluoromethane | 3.078 | 2.534 |  |  |  | trifluoromethane | 27.632 | 28.214 | 102.1% | 2.106% | 103.4%
octafluoropropane | 0.096 | 0.119 | 124% | 23.96% |  | octafluoropropane | 0.923 | 1.065 | 115.4% | 15.38% | 116.2% | octafluoropropane | 2.923 | 3.015 | 103.1% | 3.147% |  | octafluoropropane | 27.693 | 27.956 | 100.9% | 0.9497% | 100.5%
difluoromethane | 0.091 | 0.116 | 127.5% | 27.47% |  | difluoromethane | 0.912 | 0.997 | 109.3% | 9.32% | 114.1% | difluoromethane | 3.001 | 2.758 | 91.9% | -8.097% |  | difluoromethane | 27.007 | 28.157 | 104.3% | 4.258% | 103%
pentafluoroethane | 0.1 | 0.117 | 117% | 17% |  | pentafluoroethane | 0.941 | 1.085 | 115.3% | 15.3% | 116.1% | pentafluoroethane | 2.766 | 2.903 | 105% | 4.953% |  | pentafluoroethane | 27.592 | 27.553 | 99.86% | -0.1413% | 99.79%
octafluorocyclobutane | 0.105 | 0.105 | 100% | 0% |  | octafluorocyclobutane | 0.896 | 1.06 | 118.3% | 18.3% | 118.8% | octafluorocyclobutane | 3.112 | 2.596 | 83.42% | -16.58% |  | octafluorocyclobutane | 27.622 | 27.374 | 99.1% | -0.8978% | 100.1%
fluoromethane | 0.102 | 0.103 | 101% | 0.9804% | 101.1% | fluoromethane | 0.974 | 0.72 | 73.92% | -26.08% | 77.06% | fluoromethane | 3.021 | 2.925 | 96.82% | -3.178% | 99.67% | fluoromethane | 26.805 | 17.528 | 65.39% | -34.61% | 65.86%
tetrafluoroethylene | 0.095 | 0.096 | 101.1% | 1.053% |  | tetrafluoroethylene | 0.93 | 1.07 | 115.1% | 15.05% | 116% | tetrafluoroethylene | 3.005 | 2.512 | 83.59% | -16.41% |  | tetrafluoroethylene | 27.433 | 27.756 | 101.2% | 1.177% | 101.1%
hexafluoropropene | 0.095 | 0.12 | 126.3% | 26.32% |  | hexafluoropropene | 0.922 | 1.063 | 115.3% | 15.29% | 117.2% | hexafluoropropene | 3.044 | 3.017 | 99.11% | -0.887% |  | hexafluoropropene | 27.873 | 28.068 | 100.7% | 0.6996% | 100.3%
1,1,1-trifluoroethane | 0.091 | 0.102 | 112.1% | 12.09% |  | 1,1,1-trifluoroethane | 0.93 | 1.026 | 110.3% | 10.32% | 113.7% | 1,1,1-trifluoroethane | 3.026 | 2.963 | 97.92% | -2.082% |  | 1,1,1-trifluoroethane | 28.042 | 28.074 | 100.1% | 0.1141% | 100.5%
hexafluoropropene_oxide | N.D. | N.D. | #VALUE! | #VALUE! |  | hexafluoropropene_oxide | 0.742 | 0.774 | 104.3% | 4.313% | 105.4% | hexafluoropropene_oxide | 2.764 | 2.974 | 107.6% | 7.598% |  | hexafluoropropene_oxide | 26.562 | 25.497 | 95.99% | -4.009% | 94.23%
chlorodifluoromethane | 0.091 | 0.112 | 123.1% | 23.08% |  | chlorodifluoromethane | 0.946 | 1.069 | 113% | 13% | 115.6% | chlorodifluoromethane | 2.781 | 2.873 | 103.3% | 3.308% |  | chlorodifluoromethane | 27.55 | 27.402 | 99.46% | -0.5372% | 99.72%
1,1,1,2-tetrafluoroethane | 0.092 | 0.119 | 129.3% | 29.35% |  | 1,1,1,2-tetrafluoroethane | 0.822 | 1.017 | 123.7% | 23.72% | 120.8% | 1,1,1,2-tetrafluoroethane | 2.696 | 3.15 | 116.8% | 16.84% |  | 1,1,1,2-tetrafluoroethane | 27.453 | 27.551 | 100.4% | 0.357% | 99.76%
decafluorobutane | 0.09 | 0.077 | 85.56% | -14.44% |  | decafluorobutane | 1.027 | 1.043 | 101.6% | 1.558% | 104.8% | decafluorobutane | 2.945 | 2.324 | 78.91% | -21.09% |  | decafluorobutane | 27.074 | 27.516 | 101.6% | 1.633% | 101.4%
1H-Heptafluoropropane | 0.111 | 0.101 | 90.99% | -9.009% |  | 1H-Heptafluoropropane | 1.018 | 1.152 | 113.2% | 13.16% | 115.7% | 1H-Heptafluoropropane | 3.147 | 2.555 | 81.19% | -18.81% |  | 1H-Heptafluoropropane | 27.791 | 28.191 | 101.4% | 1.439% | 101%
octafluorocyclopentene | 0.089 | 0.098 | 110.1% | 10.11% |  | octafluorocyclopentene | 0.931 | 1.082 | 116.2% | 16.22% | 117.3% | octafluorocyclopentene | 2.907 | 2.469 | 84.93% | -15.07% |  | octafluorocyclopentene | 28.624 | 28.265 | 98.75% | -1.254% | 98.92%
trichlorofluoromethane | 0.103 | 0.103 | 100% | 0% |  | trichlorofluoromethane | 0.999 | 1.153 | 115.4% | 15.42% | 117% | trichlorofluoromethane | 2.936 | 2.488 | 84.74% | -15.26% |  | trichlorofluoromethane | 28.281 | 28.272 | 99.97% | -0.03182% | 99.95%
dodecafluoro-n-pentane | 0.095 | 0.11 | 115.8% | 15.79% |  | dodecafluoro-n-pentane | 0.947 | 1.101 | 116.3% | 16.26% | 116.7% | dodecafluoro-n-pentane | 2.989 | 2.563 | 85.75% | -14.25% |  | dodecafluoro-n-pentane | 27.893 | 27.753 | 99.5% | -0.5019% | 99.52%
1H-Nonafluorobutane | 0.108 | 0.1 | 92.59% | -7.407% |  | 1H-Nonafluorobutane | 1.017 | 1.147 | 112.8% | 12.78% | 117.4% | 1H-Nonafluorobutane | 2.907 | 2.461 | 84.66% | -15.34% |  | 1H-Nonafluorobutane | 28.267 | 28.024 | 99.14% | -0.8597% | 99.98%
tetradecafluorohexane | 0.091 | 0.108 | 118.7% | 18.68% |  | tetradecafluorohexane | 0.962 | 1.134 | 117.9% | 17.88% | 118.2% | tetradecafluorohexane | 2.923 | 2.814 | 96.27% | -3.729% |  | tetradecafluorohexane | 28.011 | 27.516 | 98.23% | -1.767% | 99.18%
1H-Perfluoropentane | 0.096 | 0.11 | 114.6% | 14.58% |  | 1H-Perfluoropentane | 0.889 | 1.136 | 127.8% | 27.78% | 125.9% | 1H-Perfluoropentane | 2.944 | 2.747 | 93.31% | -6.692% |  | 1H-Perfluoropentane | 27.953 | 26.719 | 95.59% | -4.415% | 98.93%
E1 | 0.094 | 0.099 | 105.3% | 5.319% |  | E1 | 1.014 | 1.151 | 113.5% | 13.51% | 115.1% | E1 | 2.901 | 2.708 | 93.35% | -6.653% |  | E1 | 28.602 | 27.459 | 96% | -3.996% | 98.22%
hexadecafluoroheptane | 0.093 | 0.124 | 133.3% | 33.33% |  | hexadecafluoroheptane | 0.95 | 1.124 | 118.3% | 18.32% | 118.5% | hexadecafluoroheptane | 2.912 | 3.028 | 104% | 3.984% |  | hexadecafluoroheptane | 27.842 | 27.373 | 98.32% | -1.685% | 97.92%
1H-Perfluorohexane | 0.091 | 0.116 | 127.5% | 27.47% |  | 1H-Perfluorohexane | 0.906 | 1.062 | 117.2% | 17.22% | 120.2% | 1H-Perfluorohexane | 2.902 | 2.929 | 100.9% | 0.9304% |  | 1H-Perfluorohexane | 28 | 27.524 | 98.3% | -1.7% | 98.01%
octadecafluorooctane | 0.089 | 0.109 | 122.5% | 22.47% |  | octadecafluorooctane | 0.964 | 1.083 | 112.3% | 12.34% | 116.2% | octadecafluorooctane | 2.982 | 2.917 | 97.82% | -2.18% |  | octadecafluorooctane | 27.263 | 26.149 | 95.91% | -4.086% | 93.56%
1H-Perfluoroheptane | 0.092 | 0.117 | 127.2% | 27.17% |  | 1H-Perfluoroheptane | 0.972 | 1.132 | 116.5% | 16.46% | 118% | 1H-Perfluoroheptane | 2.932 | 2.966 | 101.2% | 1.16% |  | 1H-Perfluoroheptane | 27.846 | 26.936 | 96.73% | -3.268% | 96.55%
1H-Perfluorooctane | 0.089 | 0.108 | 121.3% | 21.35% |  | 1H-Perfluorooctane | 0.964 | 1.106 | 114.7% | 14.73% | 117.7% | 1H-Perfluorooctane | 2.87 | 2.604 | 90.73% | -9.268% |  | 1H-Perfluorooctane | 27.139 | 25.114 | 92.54% | -7.462% | 92.14%
E2 | 0.088 | 0.109 | 123.9% | 23.86% |  | E2 | 0.962 | 1.117 | 116.1% | 16.11% | 118.2% | E2 | 2.868 | 2.778 | 96.86% | -3.138% |  | E2 | 27.276 | 26.536 | 97.29% | -2.713% | 96.89%
First of 3
20 ml method | [5 empty] | 200 ml method | [5 empty] | 20 ml method | [5 empty] | 200 ml method
1%_PQL_10 ppbv CF4/Rest 1 ppbv | [5 empty] | 1%_PQL_10 ppbv CF4/Rest 1 ppbv | [5 empty] | 1%_PQL_300 ppbv CF4/Rest 30 ppbv | [5 empty] | 1%_PQL_300 ppbv CF4/Rest 30 ppbv
| 073024_6 | 073024_7 | % Rec | % Bias |  |  | 073124_6 | 073124_7 | % Rec | % Bias |  |  | 073024_10 | 073024_11 | % Rec | % Bias |  |  | 073124_10 | 073124_11 | % Rec | % Bias
Compound | Conc (ppb) | Conc (ppb) |  |  |  | Compound | Conc (ppb) | Conc (ppb) |  |  |  | Compound | Conc (ppb) | Conc (ppb) |  |  |  | Compound | Conc (ppb) | Conc (ppb)
d5-Chlorobenzene | 50 | 50 |  |  |  | d5-Chlorobenzene | 5 | 5 |  |  |  | d5-Chlorobenzene | 50 | 50 |  |  |  | d5-Chlorobenzene | 5 | 5
1,4-difluorobenzene | 50 | 50 |  |  |  | 1,4-difluorobenzene | 5 | 5 |  |  |  | 1,4-difluorobenzene | 50 | 50 |  |  |  | 1,4-difluorobenzene | 5 | 5
tetrafluoromethane | 10.291 | 8.374 | 81.37% | -18.63% |  | tetrafluoromethane | 0 | 0 | #DIV/0! | #DIV/0! |  | tetrafluoromethane | 300.067 | 270.804 | 90.25% | -9.752% |  | tetrafluoromethane | No | No | #VALUE! | #VALUE!
hexafluoroethane | 0.107 | 0.045 |  |  |  | hexafluoroethane | 0.92 | 0.789 | 85.76% | -14.24% |  | hexafluoroethane | 3.033 | 1.457 |  |  |  | hexafluoroethane | 30.29 | 28.72 | 94.82% | -5.183%
chlorotrifluoromethane | 0.134 | 0.091 |  |  |  | chlorotrifluoromethane | 0.959 | 0.845 | 88.11% | -11.89% |  | chlorotrifluoromethane | 3.091 | 2.75 |  |  |  | chlorotrifluoromethane | 30.465 | 29.96 | 98.34% | -1.658%
trifluoromethane | 0.122 | 0.086 |  |  |  | trifluoromethane | 0.966 | 0.86 | 89.03% | -10.97% |  | trifluoromethane | 3.122 | 2.701 |  |  |  | trifluoromethane | 30.615 | 30.914 | 101% | 0.9766%
octafluoropropane | 0.121 | 0.098 | 80.99% | -19.01% |  | octafluoropropane | 0.976 | 0.859 | 88.01% | -11.99% |  | octafluoropropane | 3.042 | 3.018 | 99.21% | -0.789% |  | octafluoropropane | 30.714 | 30.376 | 98.9% | -1.1%
difluoromethane | 0.107 | 0.102 | 95.33% | -4.673% |  | difluoromethane | 0.956 | 0.874 | 91.42% | -8.577% |  | difluoromethane | 3.084 | 2.792 | 90.53% | -9.468% |  | difluoromethane | 30.26 | 30.188 | 99.76% | -0.2379%
pentafluoroethane | 0.131 | 0.098 | 74.81% | -25.19% |  | pentafluoroethane | 1.004 | 0.87 | 86.65% | -13.35% |  | pentafluoroethane | 3.105 | 3.116 | 100.4% | 0.3543% |  | pentafluoroethane | 30.085 | 29.825 | 99.14% | -0.8642%
octafluorocyclobutane | 0.132 | 0.094 | 71.21% | -28.79% |  | octafluorocyclobutane | 0.973 | 0.869 | 89.31% | -10.69% |  | octafluorocyclobutane | 2.927 | 2.659 | 90.84% | -9.156% |  | octafluorocyclobutane | 30.406 | 30.259 | 99.52% | -0.4835%
fluoromethane | 0.123 | 0.105 | 85.37% | -14.63% |  | fluoromethane | 0.951 | 0.758 | 79.71% | -20.29% |  | fluoromethane | 3.084 | 2.965 | 96.14% | -3.859% |  | fluoromethane | 30.295 | 25.217 | 83.24% | -16.76%
tetrafluoroethylene | 0.109 | 0.084 | 77.06% | -22.94% |  | tetrafluoroethylene | 0.952 | 0.812 | 85.29% | -14.71% |  | tetrafluoroethylene | 3.098 | 2.725 | 87.96% | -12.04% |  | tetrafluoroethylene | 30.31 | 30.721 | 101.4% | 1.356%
hexafluoropropene | 0.111 | 0.089 | 80.18% | -19.82% |  | hexafluoropropene | 0.953 | 0.841 | 88.25% | -11.75% |  | hexafluoropropene | 3.03 | 2.947 | 97.26% | -2.739% |  | hexafluoropropene | 29.817 | 29.786 | 99.9% | -0.104%
1,1,1-trifluoroethane | 0.097 | 0.076 | 78.35% | -21.65% |  | 1,1,1-trifluoroethane | 1.002 | 0.87 | 86.83% | -13.17% |  | 1,1,1-trifluoroethane | 3.032 | 3.073 | 101.4% | 1.352% |  | 1,1,1-trifluoroethane | 29.848 | 29.69 | 99.47% | -0.5293%
hexafluoropropene_oxide | N.D. | N.D. | #VALUE! | #VALUE! |  | hexafluoropropene_oxide | 0.781 | 0.655 | 83.87% | -16.13% |  | hexafluoropropene_oxide | 3.283 | 3.449 | 105.1% | 5.056% |  | hexafluoropropene_oxide | 30.333 | 29.373 | 96.84% | -3.165%
chlorodifluoromethane | 0.125 | 0.097 | 77.6% | -22.4% |  | chlorodifluoromethane | 1.014 | 0.881 | 86.88% | -13.12% |  | chlorodifluoromethane | 3.057 | 3.057 | 100% | 0% |  | chlorodifluoromethane | 30.265 | 29.689 | 98.1% | -1.903%
1,1,1,2-tetrafluoroethane | 0.097 | 0.082 | 84.54% | -15.46% |  | 1,1,1,2-tetrafluoroethane | 0.951 | 0.807 | 84.86% | -15.14% |  | 1,1,1,2-tetrafluoroethane | 3.079 | 3.085 | 100.2% | 0.1949% |  | 1,1,1,2-tetrafluoroethane | 29.723 | 29.704 | 99.94% | -0.06392%
decafluorobutane | 0.11 | 0.085 | 77.27% | -22.73% |  | decafluorobutane | 1.003 | 0.893 | 89.03% | -10.97% |  | decafluorobutane | 2.938 | 2.652 | 90.27% | -9.735% |  | decafluorobutane | 29.923 | 29.386 | 98.21% | -1.795%
1H-Heptafluoropropane | 0.123 | 0.09 | 73.17% | -26.83% |  | 1H-Heptafluoropropane | 1.014 | 0.898 | 88.56% | -11.44% |  | 1H-Heptafluoropropane | 2.973 | 2.669 | 89.77% | -10.23% |  | 1H-Heptafluoropropane | 30.656 | 30.59 | 99.78% | -0.2153%
octafluorocyclopentene | 0.099 | 0.08 | 80.81% | -19.19% |  | octafluorocyclopentene | 0.979 | 0.848 | 86.62% | -13.38% |  | octafluorocyclopentene | 3.001 | 2.732 | 91.04% | -8.964% |  | octafluorocyclopentene | 30.426 | 30.112 | 98.97% | -1.032%
trichlorofluoromethane | 0.12 | 0.09 | 75% | -25% |  | trichlorofluoromethane | 1.034 | 0.909 | 87.91% | -12.09% |  | trichlorofluoromethane | 2.966 | 2.735 | 92.21% | -7.788% |  | trichlorofluoromethane | 29.718 | 29.057 | 97.78% | -2.224%
dodecafluoro-n-pentane | 0.108 | 0.089 | 82.41% | -17.59% |  | dodecafluoro-n-pentane | 1.018 | 0.905 | 88.9% | -11.1% |  | dodecafluoro-n-pentane | 3.007 | 2.786 | 92.65% | -7.35% |  | dodecafluoro-n-pentane | 30.98 | 31.135 | 100.5% | 0.5003%
1H-Nonafluorobutane | 0.112 | 0.095 | 84.82% | -15.18% |  | 1H-Nonafluorobutane | 1.064 | 0.907 | 85.24% | -14.76% |  | 1H-Nonafluorobutane | 2.969 | 2.728 | 91.88% | -8.117% |  | 1H-Nonafluorobutane | 31.173 | 31.09 | 99.73% | -0.2663%
tetradecafluorohexane | 0.105 | 0.089 | 84.76% | -15.24% |  | tetradecafluorohexane | 1.017 | 0.913 | 89.77% | -10.23% |  | tetradecafluorohexane | 3.05 | 2.985 | 97.87% | -2.131% |  | tetradecafluorohexane | 30.025 | 29.506 | 98.27% | -1.729%
1H-Perfluoropentane | 0.108 | 0.09 | 83.33% | -16.67% |  | 1H-Perfluoropentane | 1.128 | 0.977 | 86.61% | -13.39% |  | 1H-Perfluoropentane | 3.146 | 2.655 | 84.39% | -15.61% |  | 1H-Perfluoropentane | 29.683 | 30.771 | 103.7% | 3.665%
E1 | 0.102 | 0.087 | 85.29% | -14.71% |  | E1 | 1.205 | 0.926 | 76.85% | -23.15% |  | E1 | 2.909 | 2.845 | 97.8% | -2.2% |  | E1 | 29.805 | 29.989 | 100.6% | 0.6173%
hexadecafluoroheptane | 0.11 | 0.099 | 90% | -10% |  | hexadecafluoroheptane | 1.035 | 0.921 | 88.99% | -11.01% |  | hexadecafluoroheptane | 3.002 | 3.076 | 102.5% | 2.465% |  | hexadecafluoroheptane | 30.572 | 30.121 | 98.52% | -1.475%
1H-Perfluorohexane | 0.105 | 0.096 | 91.43% | -8.571% |  | 1H-Perfluorohexane | 1.038 | 0.9 | 86.71% | -13.29% |  | 1H-Perfluorohexane | 3.063 | 3.093 | 101% | 0.9794% |  | 1H-Perfluorohexane | 30.837 | 30.533 | 99.01% | -0.9858%
octadecafluorooctane | 0.115 | 0.095 | 82.61% | -17.39% |  | octadecafluorooctane | 1.102 | 0.982 | 89.11% | -10.89% |  | octadecafluorooctane | 2.945 | 2.941 | 99.86% | -0.1358% |  | octadecafluorooctane | 30.137 | 29.606 | 98.24% | -1.762%
1H-Perfluoroheptane | 0.119 | 0.104 | 87.39% | -12.61% |  | 1H-Perfluoroheptane | 1.129 | 1.029 | 91.14% | -8.857% |  | 1H-Perfluoroheptane | 3.003 | 3.051 | 101.6% | 1.598% |  | 1H-Perfluoroheptane | 30.348 | 29.837 | 98.32% | -1.684%
1H-Perfluorooctane | 0.133 | 0.117 | 87.97% | -12.03% |  | 1H-Perfluorooctane | 1.257 | 1.172 | 93.24% | -6.762% |  | 1H-Perfluorooctane | 2.962 | 2.944 | 99.39% | -0.6077% |  | 1H-Perfluorooctane | 30.153 | 29.464 | 97.71% | -2.285%
E2 | 0.119 | 0.1 | 84.03% | -15.97% |  | E2 | 1.127 | 1.023 | 90.77% | -9.228% |  | E2 | 2.898 | 2.874 | 99.17% | -0.8282% |  | E2 | 29.335 | 28.779 | 98.1% | -1.895%
2 of 3
20 ml method | [5 empty] | 200 ml method | [5 empty] | 20 ml method | [5 empty] | 200 ml method
1%_PQL_10 ppbv CF4/Rest 1 ppbv | [5 empty] | 1%_PQL_10 ppbv CF4/Rest 1 ppbv | [5 empty] | 1%_PQL_300 ppbv CF4/Rest 30 ppbv | [5 empty] | 1%_PQL_300 ppbv CF4/Rest 30 ppbv
| 073024_6 | 073024_8 | % Rec | % Bias |  |  | 073124_6 | 073124_8 | % Rec | % Bias |  |  | 073024_10 | 073024_12 | % Rec | % Bias |  |  | 073124_10 | 073124_12 | % Rec | % Bias
Compound | Conc (ppb) | Conc (ppb) |  |  |  | Compound | Conc (ppb) | Conc (ppb) |  |  |  | Compound | Conc (ppb) | Conc (ppb) |  |  |  | Compound | Conc (ppb) | Conc (ppb)
d5-Chlorobenzene | 50 | 50 |  |  |  | d5-Chlorobenzene | 5 | 5 |  |  |  | d5-Chlorobenzene | 50 | 50 |  |  |  | d5-Chlorobenzene | 5 | 5
1,4-difluorobenzene | 50 | 50 |  |  |  | 1,4-difluorobenzene | 5 | 5 |  |  |  | 1,4-difluorobenzene | 50 | 50 |  |  |  | 1,4-difluorobenzene | 5 | 5
tetrafluoromethane | 10.291 | 8.079 | 78.51% | -21.49% |  | tetrafluoromethane | 0 | 0 | #DIV/0! | #DIV/0! |  | tetrafluoromethane | 300.067 | 265.395 | 88.45% | -11.55% |  | tetrafluoromethane | No | No | #VALUE! | #VALUE!
hexafluoroethane | 0.107 | 0.037 |  |  |  | hexafluoroethane | 0.92 | 0.742 | 80.65% | -19.35% |  | hexafluoroethane | 3.033 | 1.435 |  |  |  | hexafluoroethane | 30.29 | 28.746 | 94.9% | -5.097%
chlorotrifluoromethane | 0.134 | 0.068 |  |  |  | chlorotrifluoromethane | 0.959 | 0.805 | 83.94% | -16.06% |  | chlorotrifluoromethane | 3.091 | 2.68 |  |  |  | chlorotrifluoromethane | 30.465 | 29.941 | 98.28% | -1.72%
trifluoromethane | 0.122 | 0.07 |  |  |  | trifluoromethane | 0.966 | 0.833 | 86.23% | -13.77% |  | trifluoromethane | 3.122 | 2.68 |  |  |  | trifluoromethane | 30.615 | 31.242 | 102% | 2.048%
octafluoropropane | 0.121 | 0.096 | 79.34% | -20.66% |  | octafluoropropane | 0.976 | 0.824 | 84.43% | -15.57% |  | octafluoropropane | 3.042 | 2.946 | 96.84% | -3.156% |  | octafluoropropane | 30.714 | 30.549 | 99.46% | -0.5372%
difluoromethane | 0.107 | 0.098 | 91.59% | -8.411% |  | difluoromethane | 0.956 | 0.794 | 83.05% | -16.95% |  | difluoromethane | 3.084 | 2.764 | 89.62% | -10.38% |  | difluoromethane | 30.26 | 30.136 | 99.59% | -0.4098%
pentafluoroethane | 0.131 | 0.103 | 78.63% | -21.37% |  | pentafluoroethane | 1.004 | 0.851 | 84.76% | -15.24% |  | pentafluoroethane | 3.105 | 3.049 | 98.2% | -1.804% |  | pentafluoroethane | 30.085 | 30.012 | 99.76% | -0.2426%
octafluorocyclobutane | 0.132 | 0.092 | 69.7% | -30.3% |  | octafluorocyclobutane | 0.973 | 0.838 | 86.13% | -13.87% |  | octafluorocyclobutane | 2.927 | 2.616 | 89.37% | -10.63% |  | octafluorocyclobutane | 30.406 | 30.372 | 99.89% | -0.1118%
fluoromethane | 0.123 | 0.122 | 99.19% | -0.813% |  | fluoromethane | 0.951 | 0.738 | 77.6% | -22.4% |  | fluoromethane | 3.084 | 2.794 | 90.6% | -9.403% |  | fluoromethane | 30.295 | 25.021 | 82.59% | -17.41%
tetrafluoroethylene | 0.109 | 0.084 | 77.06% | -22.94% |  | tetrafluoroethylene | 0.952 | 0.779 | 81.83% | -18.17% |  | tetrafluoroethylene | 3.098 | 2.653 | 85.64% | -14.36% |  | tetrafluoroethylene | 30.31 | 30.751 | 101.5% | 1.455%
hexafluoropropene | 0.111 | 0.093 | 83.78% | -16.22% |  | hexafluoropropene | 0.953 | 0.825 | 86.57% | -13.43% |  | hexafluoropropene | 3.03 | 2.894 | 95.51% | -4.488% |  | hexafluoropropene | 29.817 | 29.898 | 100.3% | 0.2717%
1,1,1-trifluoroethane | 0.097 | 0.085 | 87.63% | -12.37% |  | 1,1,1-trifluoroethane | 1.002 | 0.851 | 84.93% | -15.07% |  | 1,1,1-trifluoroethane | 3.032 | 2.983 | 98.38% | -1.616% |  | 1,1,1-trifluoroethane | 29.848 | 29.589 | 99.13% | -0.8677%
hexafluoropropene_oxide | N.D. | N.D. | #VALUE! | #VALUE! |  | hexafluoropropene_oxide | 0.781 | 0.633 | 81.05% | -18.95% |  | hexafluoropropene_oxide | 3.283 | 3.179 | 96.83% | -3.168% |  | hexafluoropropene_oxide | 30.333 | 29.953 | 98.75% | -1.253%
chlorodifluoromethane | 0.125 | 0.101 | 80.8% | -19.2% |  | chlorodifluoromethane | 1.014 | 0.85 | 83.83% | -16.17% |  | chlorodifluoromethane | 3.057 | 2.997 | 98.04% | -1.963% |  | chlorodifluoromethane | 30.265 | 29.913 | 98.84% | -1.163%
1,1,1,2-tetrafluoroethane | 0.097 | 0.095 | 97.94% | -2.062% |  | 1,1,1,2-tetrafluoroethane | 0.951 | 0.817 | 85.91% | -14.09% |  | 1,1,1,2-tetrafluoroethane | 3.079 | 3.13 | 101.7% | 1.656% |  | 1,1,1,2-tetrafluoroethane | 29.723 | 29.686 | 99.88% | -0.1245%
decafluorobutane | 0.11 | 0.093 | 84.55% | -15.45% |  | decafluorobutane | 1.003 | 0.868 | 86.54% | -13.46% |  | decafluorobutane | 2.938 | 2.634 | 89.65% | -10.35% |  | decafluorobutane | 29.923 | 29.49 | 98.55% | -1.447%
1H-Heptafluoropropane | 0.123 | 0.099 | 80.49% | -19.51% |  | 1H-Heptafluoropropane | 1.014 | 0.875 | 86.29% | -13.71% |  | 1H-Heptafluoropropane | 2.973 | 2.651 | 89.17% | -10.83% |  | 1H-Heptafluoropropane | 30.656 | 30.589 | 99.78% | -0.2186%
octafluorocyclopentene | 0.099 | 0.081 | 81.82% | -18.18% |  | octafluorocyclopentene | 0.979 | 0.871 | 88.97% | -11.03% |  | octafluorocyclopentene | 3.001 | 2.718 | 90.57% | -9.43% |  | octafluorocyclopentene | 30.426 | 30.344 | 99.73% | -0.2695%
trichlorofluoromethane | 0.12 | 0.09 | 75% | -25% |  | trichlorofluoromethane | 1.034 | 0.89 | 86.07% | -13.93% |  | trichlorofluoromethane | 2.966 | 2.695 | 90.86% | -9.137% |  | trichlorofluoromethane | 29.718 | 29.559 | 99.46% | -0.535%
dodecafluoro-n-pentane | 0.108 | 0.091 | 84.26% | -15.74% |  | dodecafluoro-n-pentane | 1.018 | 0.907 | 89.1% | -10.9% |  | dodecafluoro-n-pentane | 3.007 | 2.725 | 90.62% | -9.378% |  | dodecafluoro-n-pentane | 30.98 | 30.795 | 99.4% | -0.5972%
1H-Nonafluorobutane | 0.112 | 0.098 | 87.5% | -12.5% |  | 1H-Nonafluorobutane | 1.064 | 0.922 | 86.65% | -13.35% |  | 1H-Nonafluorobutane | 2.969 | 2.722 | 91.68% | -8.319% |  | 1H-Nonafluorobutane | 31.173 | 30.74 | 98.61% | -1.389%
tetradecafluorohexane | 0.105 | 0.093 | 88.57% | -11.43% |  | tetradecafluorohexane | 1.017 | 0.897 | 88.2% | -11.8% |  | tetradecafluorohexane | 3.05 | 2.91 | 95.41% | -4.59% |  | tetradecafluorohexane | 30.025 | 29.692 | 98.89% | -1.109%
1H-Perfluoropentane | 0.108 | 0.095 | 87.96% | -12.04% |  | 1H-Perfluoropentane | 1.128 | 0.936 | 82.98% | -17.02% |  | 1H-Perfluoropentane | 3.146 | 2.96 | 94.09% | -5.912% |  | 1H-Perfluoropentane | 29.683 | 30.785 | 103.7% | 3.713%
E1 | 0.102 | 0.093 | 91.18% | -8.824% |  | E1 | 1.205 | 0.926 | 76.85% | -23.15% |  | E1 | 2.909 | 2.733 | 93.95% | -6.05% |  | E1 | 29.805 | 29.316 | 98.36% | -1.641%
hexadecafluoroheptane | 0.11 | 0.1 | 90.91% | -9.091% |  | hexadecafluoroheptane | 1.035 | 0.898 | 86.76% | -13.24% |  | hexadecafluoroheptane | 3.002 | 3.002 | 100% | 0% |  | hexadecafluoroheptane | 30.572 | 30.085 | 98.41% | -1.593%
1H-Perfluorohexane | 0.105 | 0.095 | 90.48% | -9.524% |  | 1H-Perfluorohexane | 1.038 | 0.915 | 88.15% | -11.85% |  | 1H-Perfluorohexane | 3.063 | 3.019 | 98.56% | -1.437% |  | 1H-Perfluorohexane | 30.837 | 30.444 | 98.73% | -1.274%
octadecafluorooctane | 0.115 | 0.095 | 82.61% | -17.39% |  | octadecafluorooctane | 1.102 | 0.943 | 85.57% | -14.43% |  | octadecafluorooctane | 2.945 | 2.888 | 98.06% | -1.935% |  | octadecafluorooctane | 30.137 | 29.657 | 98.41% | -1.593%
1H-Perfluoroheptane | 0.119 | 0.107 | 89.92% | -10.08% |  | 1H-Perfluoroheptane | 1.129 | 1.006 | 89.11% | -10.89% |  | 1H-Perfluoroheptane | 3.003 | 2.981 | 99.27% | -0.7326% |  | 1H-Perfluoroheptane | 30.348 | 29.922 | 98.6% | -1.404%
1H-Perfluorooctane | 0.133 | 0.121 | 90.98% | -9.023% |  | 1H-Perfluorooctane | 1.257 | 1.147 | 91.25% | -8.751% |  | 1H-Perfluorooctane | 2.962 | 2.896 | 97.77% | -2.228% |  | 1H-Perfluorooctane | 30.153 | 29.502 | 97.84% | -2.159%
E2 | 0.119 | 0.101 | 84.87% | -15.13% |  | E2 | 1.127 | 1.005 | 89.17% | -10.83% |  | E2 | 2.898 | 2.819 | 97.27% | -2.726% |  | E2 | 29.335 | 28.844 | 98.33% | -1.674%
3 of 3
20 ml method | [5 empty] | 200 ml method | [5 empty] | 20 ml method | [5 empty] | 200 ml method
1%_PQL_10 ppbv CF4/Rest 1 ppbv | [5 empty] | 1%_PQL_10 ppbv CF4/Rest 1 ppbv | [5 empty] | 1%_PQL_300 ppbv CF4/Rest 30 ppbv | [5 empty] | 1%_PQL_300 ppbv CF4/Rest 30 ppbv
| 073024_6 | 073024_9 | % Rec | % Bias | Average |  | 073124_6 | 073124_9 | % Rec | % Bias | Average |  | 073024_10 | 073024_13 | % Rec | % Bias | Average |  | 073124_10 | 073124_13 | % Rec | % Bias | Average
Compound | Conc (ppb) | Conc (ppb) |  |  |  | Compound | Conc (ppb) | Conc (ppb) |  |  |  | Compound | Conc (ppb) | Conc (ppb) |  |  |  | Compound | Conc (ppb) | Conc (ppb)
d5-Chlorobenzene | 50 | 50 |  |  |  | d5-Chlorobenzene | 5 | 5 |  |  |  | d5-Chlorobenzene | 50 | 50 |  |  |  | d5-Chlorobenzene | 5 | 5
1,4-difluorobenzene | 50 | 50 |  |  |  | 1,4-difluorobenzene | 5 | 5 |  |  |  | 1,4-difluorobenzene | 50 | 50 |  |  |  | 1,4-difluorobenzene | 5 | 5
tetrafluoromethane | 10.291 | 8.27 | 80.36% | -19.64% | 80.08% | tetrafluoromethane | 0 | 0 | #DIV/0! | #DIV/0! |  | tetrafluoromethane | 300.067 | 264.92 | 88.29% | -11.71% | 88.99% | tetrafluoromethane | No | No | #VALUE! | #VALUE!
hexafluoroethane | 0.107 | 0.031 |  |  |  | hexafluoroethane | 0.92 | 0.754 | 81.96% | -18.04% | 82.79% | hexafluoroethane | 3.033 | 1.421 |  |  |  | hexafluoroethane | 30.29 | 28.705 | 94.77% | -5.233% | 94.83%
chlorotrifluoromethane | 0.134 | 0.076 |  |  |  | chlorotrifluoromethane | 0.959 | 0.811 | 84.57% | -15.43% | 85.54% | chlorotrifluoromethane | 3.091 | 2.681 |  |  |  | chlorotrifluoromethane | 30.465 | 29.825 | 97.9% | -2.101% | 98.17%
trifluoromethane | 0.122 | 0.085 |  |  |  | trifluoromethane | 0.966 | 0.838 | 86.75% | -13.25% | 87.34% | trifluoromethane | 3.122 | 2.653 |  |  |  | trifluoromethane | 30.615 | 30.875 | 100.8% | 0.8493% | 101.3%
octafluoropropane | 0.121 | 0.095 | 78.51% | -21.49% |  | octafluoropropane | 0.976 | 0.835 | 85.55% | -14.45% | 86% | octafluoropropane | 3.042 | 2.999 | 98.59% | -1.414% |  | octafluoropropane | 30.714 | 30.49 | 99.27% | -0.7293% | 99.21%
difluoromethane | 0.107 | 0.091 | 85.05% | -14.95% |  | difluoromethane | 0.956 | 0.836 | 87.45% | -12.55% | 87.31% | difluoromethane | 3.084 | 2.771 | 89.85% | -10.15% |  | difluoromethane | 30.26 | 30.796 | 101.8% | 1.771% | 100.4%
pentafluoroethane | 0.131 | 0.102 | 77.86% | -22.14% |  | pentafluoroethane | 1.004 | 0.85 | 84.66% | -15.34% | 85.36% | pentafluoroethane | 3.105 | 3.099 | 99.81% | -0.1932% |  | pentafluoroethane | 30.085 | 30.004 | 99.73% | -0.2692% | 99.54%
octafluorocyclobutane | 0.132 | 0.087 | 65.91% | -34.09% |  | octafluorocyclobutane | 0.973 | 0.846 | 86.95% | -13.05% | 87.46% | octafluorocyclobutane | 2.927 | 2.607 | 89.07% | -10.93% |  | octafluorocyclobutane | 30.406 | 30.319 | 99.71% | -0.2861% | 99.71%
fluoromethane | 0.123 | 0.111 | 90.24% | -9.756% | 91.6% | fluoromethane | 0.951 | 0.708 | 74.45% | -25.55% | 77.25% | fluoromethane | 3.084 | 2.912 | 94.42% | -5.577% | 93.72% | fluoromethane | 30.295 | 24.501 | 80.87% | -19.13% | 82.23%
tetrafluoroethylene | 0.109 | 0.085 | 77.98% | -22.02% |  | tetrafluoroethylene | 0.952 | 0.781 | 82.04% | -17.96% | 83.05% | tetrafluoroethylene | 3.098 | 2.666 | 86.06% | -13.94% |  | tetrafluoroethylene | 30.31 | 30.477 | 100.6% | 0.551% | 101.1%
hexafluoropropene | 0.111 | 0.092 | 82.88% | -17.12% |  | hexafluoropropene | 0.953 | 0.814 | 85.41% | -14.59% | 86.74% | hexafluoropropene | 3.03 | 2.908 | 95.97% | -4.026% |  | hexafluoropropene | 29.817 | 29.962 | 100.5% | 0.4863% | 100.2%
1,1,1-trifluoroethane | 0.097 | 0.113 | 116.5% | 16.49% |  | 1,1,1-trifluoroethane | 1.002 | 0.83 | 82.83% | -17.17% | 84.86% | 1,1,1-trifluoroethane | 3.032 | 2.919 | 96.27% | -3.727% |  | 1,1,1-trifluoroethane | 29.848 | 29.505 | 98.85% | -1.149% | 99.15%
hexafluoropropene_oxide | N.D. | N.D. | #VALUE! | #VALUE! |  | hexafluoropropene_oxide | 0.781 | 0.659 | 84.38% | -15.62% | 83.1% | hexafluoropropene_oxide | 3.283 | 3.199 | 97.44% | -2.559% |  | hexafluoropropene_oxide | 30.333 | 30.144 | 99.38% | -0.6231% | 98.32%
chlorodifluoromethane | 0.125 | 0.096 | 76.8% | -23.2% |  | chlorodifluoromethane | 1.014 | 0.86 | 84.81% | -15.19% | 85.17% | chlorodifluoromethane | 3.057 | 3.014 | 98.59% | -1.407% |  | chlorodifluoromethane | 30.265 | 29.738 | 98.26% | -1.741% | 98.4%
1,1,1,2-tetrafluoroethane | 0.097 | 0.087 | 89.69% | -10.31% |  | 1,1,1,2-tetrafluoroethane | 0.951 | 0.824 | 86.65% | -13.35% | 85.8% | 1,1,1,2-tetrafluoroethane | 3.079 | 3.223 | 104.7% | 4.677% |  | 1,1,1,2-tetrafluoroethane | 29.723 | 29.487 | 99.21% | -0.794% | 99.67%
decafluorobutane | 0.11 | 0.095 | 86.36% | -13.64% |  | decafluorobutane | 1.003 | 0.862 | 85.94% | -14.06% | 87.17% | decafluorobutane | 2.938 | 2.597 | 88.39% | -11.61% |  | decafluorobutane | 29.923 | 29.683 | 99.2% | -0.8021% | 98.65%
1H-Heptafluoropropane | 0.123 | 0.088 | 71.54% | -28.46% |  | 1H-Heptafluoropropane | 1.014 | 0.867 | 85.5% | -14.5% | 86.79% | 1H-Heptafluoropropane | 2.973 | 2.656 | 89.34% | -10.66% |  | 1H-Heptafluoropropane | 30.656 | 30.567 | 99.71% | -0.2903% | 99.76%
octafluorocyclopentene | 0.099 | 0.078 | 78.79% | -21.21% |  | octafluorocyclopentene | 0.979 | 0.874 | 89.27% | -10.73% | 88.29% | octafluorocyclopentene | 3.001 | 2.692 | 89.7% | -10.3% |  | octafluorocyclopentene | 30.426 | 30.414 | 99.96% | -0.03944% | 99.55%
trichlorofluoromethane | 0.12 | 0.091 | 75.83% | -24.17% |  | trichlorofluoromethane | 1.034 | 0.899 | 86.94% | -13.06% | 86.98% | trichlorofluoromethane | 2.966 | 2.688 | 90.63% | -9.373% |  | trichlorofluoromethane | 29.718 | 29.557 | 99.46% | -0.5418% | 98.9%
dodecafluoro-n-pentane | 0.108 | 0.095 | 87.96% | -12.04% |  | dodecafluoro-n-pentane | 1.018 | 0.894 | 87.82% | -12.18% | 88.61% | dodecafluoro-n-pentane | 3.007 | 2.768 | 92.05% | -7.948% |  | dodecafluoro-n-pentane | 30.98 | 31.026 | 100.1% | 0.1485% | 100%
1H-Nonafluorobutane | 0.112 | 0.094 | 83.93% | -16.07% |  | 1H-Nonafluorobutane | 1.064 | 0.954 | 89.66% | -10.34% | 87.19% | 1H-Nonafluorobutane | 2.969 | 2.719 | 91.58% | -8.42% |  | 1H-Nonafluorobutane | 31.173 | 31.032 | 99.55% | -0.4523% | 99.3%
tetradecafluorohexane | 0.105 | 0.088 | 83.81% | -16.19% |  | tetradecafluorohexane | 1.017 | 0.885 | 87.02% | -12.98% | 88.33% | tetradecafluorohexane | 3.05 | 2.947 | 96.62% | -3.377% |  | tetradecafluorohexane | 30.025 | 29.738 | 99.04% | -0.9559% | 98.74%
1H-Perfluoropentane | 0.108 | 0.083 | 76.85% | -23.15% |  | 1H-Perfluoropentane | 1.128 | 0.909 | 80.59% | -19.41% | 83.39% | 1H-Perfluoropentane | 3.146 | 2.979 | 94.69% | -5.308% |  | 1H-Perfluoropentane | 29.683 | 31.433 | 105.9% | 5.896% | 104.4%
E1 | 0.102 | 0.087 | 85.29% | -14.71% |  | E1 | 1.205 | 0.941 | 78.09% | -21.91% | 77.26% | E1 | 2.909 | 2.819 | 96.91% | -3.094% |  | E1 | 29.805 | 30.15 | 101.2% | 1.158% | 100%
hexadecafluoroheptane | 0.11 | 0.1 | 90.91% | -9.091% |  | hexadecafluoroheptane | 1.035 | 0.905 | 87.44% | -12.56% | 87.73% | hexadecafluoroheptane | 3.002 | 3.057 | 101.8% | 1.832% |  | hexadecafluoroheptane | 30.572 | 30.07 | 98.36% | -1.642% | 98.43%
1H-Perfluorohexane | 0.105 | 0.099 | 94.29% | -5.714% |  | 1H-Perfluorohexane | 1.038 | 0.901 | 86.8% | -13.2% | 87.22% | 1H-Perfluorohexane | 3.063 | 3.025 | 98.76% | -1.241% |  | 1H-Perfluorohexane | 30.837 | 30.46 | 98.78% | -1.223% | 98.84%
octadecafluorooctane | 0.115 | 0.096 | 83.48% | -16.52% |  | octadecafluorooctane | 1.102 | 0.944 | 85.66% | -14.34% | 86.78% | octadecafluorooctane | 2.945 | 2.899 | 98.44% | -1.562% |  | octadecafluorooctane | 30.137 | 29.604 | 98.23% | -1.769% | 98.29%
1H-Perfluoroheptane | 0.119 | 0.105 | 88.24% | -11.76% |  | 1H-Perfluoroheptane | 1.129 | 1.001 | 88.66% | -11.34% | 89.64% | 1H-Perfluoroheptane | 3.003 | 3.014 | 100.4% | 0.3663% |  | 1H-Perfluoroheptane | 30.348 | 29.828 | 98.29% | -1.713% | 98.4%
1H-Perfluorooctane | 0.133 | 0.119 | 89.47% | -10.53% |  | 1H-Perfluorooctane | 1.257 | 1.15 | 91.49% | -8.512% | 91.99% | 1H-Perfluorooctane | 2.962 | 2.922 | 98.65% | -1.35% |  | 1H-Perfluorooctane | 30.153 | 29.408 | 97.53% | -2.471% | 97.7%
E2 | 0.119 | 0.101 | 84.87% | -15.13% |  | E2 | 1.127 | 1.003 | 89% | -11% | 89.65% | E2 | 2.898 | 2.853 | 98.45% | -1.553% |  | E2 | 29.335 | 28.669 | 97.73% | -2.27% | 98.05%

## 051324
051324/051324_01.D/epatemp.txt (QT Reviewed): Batch Blank_Vol 20 mL_can_44774 | [5 empty] | 051324/051324_02.D/epatemp.txt (QT Reviewed): Batch Blank_Vol 200 mL_can_44774 | [5 empty] | 051324/051324_03.D/epatemp.txt (QT Reviewed): Riemer PFAS CF4_Cal 100 ppbv_Can 40857_vol 20 ml | [5 empty] | 051324/051324_04.D/epatemp.txt (QT Reviewed): Riemer PFAS_Cal 10 ppbv_Can 40857_vol 200 ml | [5 empty] | 051324/051324_05.D/epatemp.txt (QT Reviewed): Batch Blank_Vol 200 mL_can_44774 | [5 empty] | 051324/051324_06.D/epatemp.txt (QT Reviewed): Riemer PFAS CF4_Cal 10 ppbv_Can 36865_vol 20 ml | [5 empty] | 051324/051324_07.D/epatemp.txt (QT Reviewed): Riemer PFAS_Cal 1 ppbv_Can 36865_vol 200 ml | [5 empty] | 051324/051324_08.D/epatemp.txt (QT Reviewed): Riemer PFAS CF4_Cal 10 ppbv_Can 37183_vol 20 ml | [5 empty] | 051324/051324_09.D/epatemp.txt (QT Reviewed): Riemer PFAS_Cal 1 ppbv_Can 37183_vol 200 ml | [5 empty] | 051324/051324_10.D/epatemp.txt (QT Reviewed): 4% CO2 Riemer PFAS CF4_Cal 10 ppbv_Can 45678_vol 20 ml | [5 empty] | 051324/051324_11.D/epatemp.txt (QT Reviewed): 4% CO2 Riemer PFAS CF4_Cal 1 ppbv_Can 45678_vol 200 ml | [5 empty] | 051324/051324_12.D/epatemp.txt (QT Reviewed): Riemer PFAS CF4_Cal 100 ppbv_Can 40857_vol 20 ml | [5 empty] | 051324/051324_13.D/epatemp.txt (QT Reviewed): Riemer PFAS_Cal 10 ppbv_Can 40857_vol 200 ml | [5 empty] | 051324/051324_14.D/epatemp.txt (QT Reviewed): Air Blank_200 ml | [5 empty] | 051324/051324_15.D/epatemp.txt (QT Reviewed): 4% CO2 Riemer PFAS CF4_Cal 10 ppbv_Can 45678_vol 10 ml
Compound | R.T. | QIon | Response | Conc | Units | Compound | R.T. | QIon | Response | Conc | Units | Compound | R.T. | QIon | Response | Conc | Units | Compound | R.T. | QIon | Response | Conc | Units | Compound | R.T. | QIon | Response | Conc | Units | Compound | R.T. | QIon | Response | Conc | Units | Compound | R.T. | QIon | Response | Conc | Units | Compound | R.T. | QIon | Response | Conc | Units | Compound | R.T. | QIon | Response | Conc | Units | Compound | R.T. | QIon | Response | Conc | Units | Compound | R.T. | QIon | Response | Conc | Units | Compound | R.T. | QIon | Response | Conc | Units | Compound | R.T. | QIon | Response | Conc | Units | Compound | R.T. | QIon | Response | Conc | Units | Compound | R.T. | QIon | Response | Conc | Units
d5-Chlorobenzene | 35.112 | 117 | 813704 | 50 | ppb | d5-Chlorobenzene | 35.136 | 117 | 752436 | 5 | ppb | d5-Chlorobenzene | 35.113 | 117 | 807187 | 50 | ppb | d5-Chlorobenzene | 35.135 | 117 | 774821 | 5 | ppb | d5-Chlorobenzene | 35.147 | 117 | 798457 | 50 | ppb | d5-Chlorobenzene | 35.113 | 117 | 800699 | 50 | ppb | d5-Chlorobenzene | 35.136 | 117 | 785548 | 5 | ppb | d5-Chlorobenzene | 35.113 | 117 | 796445 | 50 | ppb | d5-Chlorobenzene | 35.135 | 117 | 770107 | 5 | ppb | d5-Chlorobenzene | 35.113 | 117 | 975032 | 50 | ppb | d5-Chlorobenzene | 35.136 | 117 | 764443 | 5 | ppb | d5-Chlorobenzene | 35.113 | 117 | 781386 | 50 | ppb | d5-Chlorobenzene | 35.101 | 117 | 750234 | 5 | ppb | d5-Chlorobenzene | 35.078 | 117 | 769469 | 5 | ppb | d5-Chlorobenzene | 35.147 | 117 | 850172 | 50 | ppb
1,4-difluorobenzene | 30.776 | 114 | 886371 | 50 | ppb | 1,4-difluorobenzene | 30.731 | 114 | 861649 | 5 | ppb | 1,4-difluorobenzene | 30.8 | 114 | 865453 | 50 | ppb | 1,4-difluorobenzene | 30.777 | 114 | 849157 | 5 | ppb | 1,4-difluorobenzene | 30.823 | 114 | 856923 | 50 | ppb | 1,4-difluorobenzene | 30.8 | 114 | 859112 | 50 | ppb | 1,4-difluorobenzene | 30.777 | 114 | 879977 | 5 | ppb | 1,4-difluorobenzene | 30.788 | 114 | 856708 | 50 | ppb | 1,4-difluorobenzene | 30.776 | 114 | 857972 | 5 | ppb | 1,4-difluorobenzene | 30.788 | 114 | 892984 | 50 | ppb | 1,4-difluorobenzene | 30.765 | 114 | 852016 | 5 | ppb | 1,4-difluorobenzene | 30.788 | 114 | 834580 | 50 | ppb | 1,4-difluorobenzene | 30.742 | 114 | 821008 | 5 | ppb | 1,4-difluorobenzene | 30.662 | 114 | 902141 | 5 | ppb | 1,4-difluorobenzene | 30.823 | 114 | 869699 | 50 | ppb
tetrafluoromethane | 0 | 0 | N.D. |  |  | tetrafluoromethane | 0 | 0 | N.D. |  |  | tetrafluoromethane | 7.019 | 69 | 38538 | 94.646 | ppb | tetrafluoromethane | 7.04 | 69 | 484 | No | Calib | tetrafluoromethane | 0 | 0 | N.D. |  |  | tetrafluoromethane | 7.019 | 69 | 3645 | 8.777 | ppb | tetrafluoromethane | 0 | 0 | N.D. |  |  | tetrafluoromethane | 7.019 | 69 | 3529 | 8.527 | ppb | tetrafluoromethane | 0 | 0 | N.D. |  |  | tetrafluoromethane | 6.986 | 69 | 2537 | 5.877 | ppb | tetrafluoromethane | 0 | 0 | N.D. |  |  | tetrafluoromethane | 7.019 | 69 | 37554 | 95.672 | ppb | tetrafluoromethane | 7.03 | 69 | 425 | No | Calib | tetrafluoromethane | 0 | 0 | N.D. |  |  | tetrafluoromethane | 7.019 | 69 | 1916 | 4.555 | ppb
hexafluoroethane | 0 | 0 | N.D. |  |  | hexafluoroethane | 0 | 0 | N.D. |  |  | hexafluoroethane | 8.15 | 119 | 8628 | 0.941 | ppb | hexafluoroethane | 8.193 | 119 | 91438 | 9.963 | ppb | hexafluoroethane | 0 | 0 | N.D. |  |  | hexafluoroethane | 8.15 | 119 | 865 | 0.094 | ppb | hexafluoroethane | 8.204 | 119 | 8299 | 0.86 | ppb | hexafluoroethane | 8.161 | 119 | 803 | 0.087 | ppb | hexafluoroethane | 8.193 | 119 | 8411 | 0.894 | ppb | hexafluoroethane | 0 | 0 | N.D. |  |  | hexafluoroethane | 8.193 | 119 | 8199 | 0.877 | ppb | hexafluoroethane | 8.15 | 119 | 8376 | 0.948 | ppb | hexafluoroethane | 8.172 | 119 | 90539 | 10.207 | ppb | hexafluoroethane | 0 | 0 | N.D. |  |  | hexafluoroethane | 0 | 0 | N.D.
chlorotrifluoromethane | 0 | 0 | N.D. |  |  | chlorotrifluoromethane | 0 | 0 | N.D. |  |  | chlorotrifluoromethane | 8.585 | 85 | 2571 | 1.003 | ppb | chlorotrifluoromethane | 8.617 | 85 | 25398 | 10 | ppb | chlorotrifluoromethane | 0 | 0 | N.D. |  |  | chlorotrifluoromethane | 8.585 | 85 | 273 | 0.105 | ppb | chlorotrifluoromethane | 8.628 | 85 | 2358 | 0.878 | ppb | chlorotrifluoromethane | 8.585 | 85 | 271 | 0.105 | ppb | chlorotrifluoromethane | 8.617 | 85 | 2355 | 0.9 | ppb | chlorotrifluoromethane | 0 | 0 | N.D. |  |  | chlorotrifluoromethane | 8.617 | 85 | 2511 | 0.966 | ppb | chlorotrifluoromethane | 8.574 | 85 | 2458 | 0.994 | ppb | chlorotrifluoromethane | 8.596 | 85 | 24993 | 10.182 | ppb | chlorotrifluoromethane | 0 | 0 | N.D. |  |  | chlorotrifluoromethane | 0 | 0 | N.D.
trifluoromethane | 0 | 0 | N.D. |  |  | trifluoromethane | 0 | 0 | N.D. |  |  | trifluoromethane | 8.802 | 69 | 3356 | 0.97 | ppb | trifluoromethane | 8.835 | 69 | 37357 | 9.984 | ppb | trifluoromethane | 8.868 | 69 | 158m | 0.045 | ppb | trifluoromethane | 8.802 | 69 | 416m | 0.119 | ppb | trifluoromethane | 8.846 | 69 | 3485 | 0.888 | ppb | trifluoromethane | 8.802 | 69 | 406 | 0.116 | ppb | trifluoromethane | 8.835 | 69 | 3577 | 0.936 | ppb | trifluoromethane | 0 | 0 | N.D. |  |  | trifluoromethane | 8.846 | 69 | 3821 | 1.007 | ppb | trifluoromethane | 8.802 | 69 | 3364 | 1.009 | ppb | trifluoromethane | 8.813 | 69 | 37158 | 10.275 | ppb | trifluoromethane | 8.824 | 69 | 327m | 0.081 | ppb | trifluoromethane | 8.748 | 69 | 145m | 0.041 | ppb
octafluoropropane | 0 | 0 | N.D. |  |  | octafluoropropane | 0 | 0 | N.D. |  |  | octafluoropropane | 11.397 | 69 | 32390 | 0.998 | ppb | octafluoropropane | 11.425 | 69 | 307262 | 9.799 | ppb | octafluoropropane | 11.426 | 69 | 244m | 0.008 | ppb | octafluoropropane | 11.397 | 69 | 3038 | 0.094 | ppb | octafluoropropane | 11.426 | 69 | 29171 | 0.879 | ppb | octafluoropropane | 11.397 | 69 | 2920 | 0.09 | ppb | octafluoropropane | 11.426 | 69 | 28700 | 0.886 | ppb | octafluoropropane | 11.353 | 69 | 3811 | 0.113 | ppb | octafluoropropane | 11.426 | 69 | 30726 | 0.956 | ppb | octafluoropropane | 11.397 | 69 | 32254 | 1.031 | ppb | octafluoropropane | 11.397 | 69 | 304876 | 10.063 | ppb | octafluoropropane | 11.382 | 69 | 490m | 0.014 | ppb | octafluoropropane | 11.411 | 69 | 1803 | 0.055 | ppb
difluoromethane | 0 | 0 | N.D. |  |  | difluoromethane | 0 | 0 | N.D. |  |  | difluoromethane | 11.165 | 51 | 2595 | 1.004 | ppb | difluoromethane | 11.194 | 51 | 30858 | 9.872 | ppb | difluoromethane | 0 | 0 | N.D. |  |  | difluoromethane | 11.151 | 51 | 236m | 0.091 | ppb | difluoromethane | 11.209 | 51 | 2806 | 0.861 | ppb | difluoromethane | 11.165 | 51 | 243m | 0.094 | ppb | difluoromethane | 11.194 | 51 | 2915 | 0.918 | ppb | difluoromethane | 11.107 | 51 | 292 | 0.108 | ppb | difluoromethane | 11.194 | 51 | 3164 | 1.003 | ppb | difluoromethane | 11.165 | 51 | 2584 | 1.037 | ppb | difluoromethane | 11.165 | 51 | 30996 | 10.259 | ppb | difluoromethane | 11.165 | 51 | 460 | 0.138 | ppb | difluoromethane | 0 | 0 | N.D.
pentafluoroethane | 0 | 0 | N.D. |  |  | pentafluoroethane | 0 | 0 | N.D. |  |  | pentafluoroethane | 13.119 | 51 | 10733 | 1.011 | ppb | pentafluoroethane | 13.148 | 51 | 97830 | 9.884 | ppb | pentafluoroethane | 0 | 0 | N.D. |  |  | pentafluoroethane | 13.119 | 51 | 1078 | 0.102 | ppb | pentafluoroethane | 13.148 | 51 | 9246 | 0.897 | ppb | pentafluoroethane | 13.119 | 51 | 1026 | 0.098 | ppb | pentafluoroethane | 13.148 | 51 | 9053 | 0.9 | ppb | pentafluoroethane | 13.09 | 51 | 1291 | 0.118 | ppb | pentafluoroethane | 13.148 | 51 | 9686 | 0.97 | ppb | pentafluoroethane | 13.119 | 51 | 10928 | 1.068 | ppb | pentafluoroethane | 13.119 | 51 | 96970 | 10.134 | ppb | pentafluoroethane | 13.119 | 51 | 1826 | 0.173 | ppb | pentafluoroethane | 13.133 | 51 | 668 | 0.063 | ppb
octafluorocyclobutane | 0 | 0 | N.D. |  |  | octafluorocyclobutane | 0 | 0 | N.D. |  |  | octafluorocyclobutane | 16.299 | 100 | 21982 | 0.964 | ppb | octafluorocyclobutane | 16.326 | 100 | 252039 | 9.803 | ppb | octafluorocyclobutane | 16.339 | 100 | 375 | 0.016 | ppb | octafluorocyclobutane | 16.299 | 100 | 2215 | 0.094 | ppb | octafluorocyclobutane | 16.339 | 100 | 24423 | 0.891 | ppb | octafluorocyclobutane | 16.299 | 100 | 2071 | 0.089 | ppb | octafluorocyclobutane | 16.326 | 100 | 23694 | 0.887 | ppb | octafluorocyclobutane | 16.3 | 100 | 2456 | 0.101 | ppb | octafluorocyclobutane | 16.339 | 100 | 25959 | 0.978 | ppb | octafluorocyclobutane | 16.299 | 100 | 21477 | 0.977 | ppb | octafluorocyclobutane | 16.299 | 100 | 246002 | 9.9 | ppb | octafluorocyclobutane | 16.299 | 100 | 619 | 0.022 | ppb | octafluorocyclobutane | 16.313 | 100 | 1020 | 0.043 | ppb
fluoromethane | 0 | 0 | N.D. |  |  | fluoromethane | 0 | 0 | N.D. |  |  | fluoromethane | 11.614 | 33 | 1145 | 1.032 | ppb | fluoromethane | 11.657 | 33 | 15810 | 9.811 | ppb | fluoromethane | 0 | 0 | N.D. |  |  | fluoromethane | 0 | 0 | N.D. |  |  | fluoromethane | 11.657 | 33 | 1646 | 0.968 | ppb | fluoromethane | 11.628 | 33 | 118m | 0.104 | ppb | fluoromethane | 11.657 | 33 | 1522 | 0.918 | ppb | fluoromethane | 11.585 | 33 | 140m | 0.118 | ppb | fluoromethane | 11.672 | 33 | 840 | 0.51 | ppb | fluoromethane | 11.614 | 33 | 1230 | 1.155 | ppb | fluoromethane | 11.614 | 33 | 15944 | 10.243 | ppb | fluoromethane | 0 | 0 | N.D. |  |  | fluoromethane | 0 | 0 | N.D.
tetrafluoroethylene | 0 | 0 | N.D. |  |  | tetrafluoroethylene | 0 | 0 | N.D. |  |  | tetrafluoroethylene | 8.574 | 81 | 6277 | 0.959 | ppb | tetrafluoroethylene | 8.606 | 81 | 60760 | 9.922 | ppb | tetrafluoroethylene | 0 | 0 | N.D. |  |  | tetrafluoroethylene | 8.574 | 81 | 667 | 0.102 | ppb | tetrafluoroethylene | 8.618 | 81 | 5873 | 0.917 | ppb | tetrafluoroethylene | 8.574 | 81 | 583 | 0.089 | ppb | tetrafluoroethylene | 8.596 | 81 | 5737 | 0.918 | ppb | tetrafluoroethylene | 8.226 | 81 | 554m | 0.082 | ppb | tetrafluoroethylene | 8.607 | 81 | 5934 | 0.957 | ppb | tetrafluoroethylene | 8.574 | 81 | 6182 | 0.98 | ppb | tetrafluoroethylene | 8.585 | 81 | 59468 | 10.045 | ppb | tetrafluoroethylene | 0 | 0 | N.D. |  |  | tetrafluoroethylene | 8.465 | 81 | 303 | 0.046 | ppb
hexafluoropropene | 0 | 0 | N.D. |  |  | hexafluoropropene | 0 | 0 | N.D. |  |  | hexafluoropropene | 13.539 | 131 | 7215 | 0.968 | ppb | hexafluoropropene | 13.567 | 131 | 87832 | 10.033 | ppb | hexafluoropropene | 0 | 0 | N.D. |  |  | hexafluoropropene | 13.539 | 131 | 703 | 0.094 | ppb | hexafluoropropene | 13.568 | 131 | 8255 | 0.891 | ppb | hexafluoropropene | 13.539 | 131 | 630 | 0.084 | ppb | hexafluoropropene | 13.568 | 131 | 8195 | 0.907 | ppb | hexafluoropropene | 13.51 | 131 | 960 | 0.123 | ppb | hexafluoropropene | 13.568 | 131 | 8682 | 0.967 | ppb | hexafluoropropene | 13.539 | 131 | 7032 | 0.978 | ppb | hexafluoropropene | 13.524 | 131 | 84509 | 9.984 | ppb | hexafluoropropene | 0 | 0 | N.D. |  |  | hexafluoropropene | 13.539 | 131 | 332 | 0.044 | ppb
1,1,1-trifluoroethane | 0 | 0 | N.D. |  |  | 1,1,1-trifluoroethane | 0 | 0 | N.D. |  |  | 1,1,1-trifluoroethane | 13.51 | 64 | 842 | 1.082 | ppb | 1,1,1-trifluoroethane | 13.539 | 64 | 6886 | 9.964 | ppb | 1,1,1-trifluoroethane | 0 | 0 | N.D. |  |  | 1,1,1-trifluoroethane | 13.51 | 64 | 84m | 0.11 | ppb | 1,1,1-trifluoroethane | 13.539 | 64 | 649 | 0.893 | ppb | 1,1,1-trifluoroethane | 13.495 | 64 | 71m | 0.094 | ppb | 1,1,1-trifluoroethane | 13.539 | 64 | 656 | 0.926 | ppb | 1,1,1-trifluoroethane | 13.467 | 64 | 104m | 0.131 | ppb | 1,1,1-trifluoroethane | 13.539 | 64 | 645 | 0.917 | ppb | 1,1,1-trifluoroethane | 13.51 | 64 | 847 | 1.128 | ppb | 1,1,1-trifluoroethane | 13.495 | 64 | 6738 | 10.086 | ppb | 1,1,1-trifluoroethane | 13.51 | 64 | 133m | 0.178 | ppb | 1,1,1-trifluoroethane | 0 | 0 | N.D.
hexafluoropropene_oxide | 0 | 0 | N.D. |  |  | hexafluoropropene_oxide | 0 | 0 | N.D. |  |  | hexafluoropropene_oxide | 13.727 | 69 | 591m | 1.121 | ppb | hexafluoropropene_oxide | 13.77 | 69 | 10810m | 9.232 | ppb | hexafluoropropene_oxide | 0 | 0 | N.D. |  |  | hexafluoropropene_oxide | 0 |  | 0 | N.D. | d | hexafluoropropene_oxide | 13.771 | 69 | 777m | 0.734 | ppb | hexafluoropropene_oxide | 0 |  | 0 | N.D. | d | hexafluoropropene_oxide | 13.756 | 69 | 611m | 0.591 | ppb | hexafluoropropene_oxide | 0 |  | 0 | N.D. | d | hexafluoropropene_oxide | 13.756 | 69 | 629m | 0.613 | ppb | hexafluoropropene_oxide | 13.727 | 69 | 556m | 1.093 | ppb | hexafluoropropene_oxide | 13.727 | 69 | 10199m | 9.035 | ppb | hexafluoropropene_oxide | 0 |  | 0 | N.D. | d | hexafluoropropene_oxide | 0 |  | 0 | N.D. | d
chlorodifluoromethane | 0 | 0 | N.D. |  |  | chlorodifluoromethane | 0 | 0 | N.D. |  |  | chlorodifluoromethane | 14.002 | 51 | 11610 | 0.993 | ppb | chlorodifluoromethane | 14.029 | 51 | 102574 | 10.139 | ppb | chlorodifluoromethane | 14.03 | 51 | 82m | 0.007 | ppb | chlorodifluoromethane | 14.002 | 51 | 1141 | 0.098 | ppb | chlorodifluoromethane | 14.03 | 51 | 9865 | 0.937 | ppb | chlorodifluoromethane | 13.988 | 51 | 1054 | 0.09 | ppb | chlorodifluoromethane | 14.017 | 51 | 9515 | 0.927 | ppb | chlorodifluoromethane | 13.973 | 51 | 1424 | 0.117 | ppb | chlorodifluoromethane | 14.03 | 51 | 10364 | 1.017 | ppb | chlorodifluoromethane | 13.987 | 51 | 11424 | 1.013 | ppb | chlorodifluoromethane | 13.987 | 51 | 97954 | 10.014 | ppb | chlorodifluoromethane | 13.987 | 51 | 3326 | 0.308 | ppb | chlorodifluoromethane | 14.002 | 51 | 723 | 0.061 | ppb
1,1,1,2-tetrafluoroethane | 0 | 0 | N.D. |  |  | 1,1,1,2-tetrafluoroethane | 0 | 0 | N.D. |  |  | 1,1,1,2-tetrafluoroethane | 16.286 | 33 | 4602 | 1.07 | ppb | 1,1,1,2-tetrafluoroethane | 16.326 | 33 | 45067 | 9.859 | ppb | 1,1,1,2-tetrafluoroethane | 0 | 0 | N.D. |  |  | 1,1,1,2-tetrafluoroethane | 16.286 | 33 | 421 | 0.098 | ppb | 1,1,1,2-tetrafluoroethane | 16.326 | 33 | 4205 | 0.875 | ppb | 1,1,1,2-tetrafluoroethane | 16.286 | 33 | 418 | 0.097 | ppb | 1,1,1,2-tetrafluoroethane | 16.313 | 33 | 4023 | 0.858 | ppb | 1,1,1,2-tetrafluoroethane | 16.273 | 33 | 552 | 0.124 | ppb | 1,1,1,2-tetrafluoroethane | 16.313 | 33 | 4451 | 0.956 | ppb | 1,1,1,2-tetrafluoroethane | 16.286 | 33 | 4881 | 1.178 | ppb | 1,1,1,2-tetrafluoroethane | 16.273 | 33 | 42713 | 9.661 | ppb | 1,1,1,2-tetrafluoroethane | 16.286 | 33 | 998m | 0.202 | ppb | 1,1,1,2-tetrafluoroethane | 16.286 | 33 | 377 | 0.087 | ppb
decafluorobutane | 0 |  | 0 | N.D. | d | decafluorobutane | 0 |  | 0 | N.D. | d | decafluorobutane | 16.524 | 119 | 10393m | 0.922 | ppb | decafluorobutane | 16.558 | 119 | 115807 | 10.074 | ppb | decafluorobutane | 16.594 | 119 | 101m | 0.009 | ppb | decafluorobutane | 16.524 | 119 | 2616 | 0.231 | ppb | decafluorobutane | 16.576 | 119 | 10834m | 0.887 | ppb | decafluorobutane | 16.524 | 119 | 928m | 0.081 | ppb | decafluorobutane | 16.559 | 119 | 10817m | 0.909 | ppb | decafluorobutane | 16.506 | 119 | 823m | 0.069 | ppb | decafluorobutane | 16.576 | 119 | 11028m | 0.933 | ppb | decafluorobutane | 16.524 | 119 | 9963m | 0.916 | ppb | decafluorobutane | 16.524 | 119 | 113351 | 10.202 | ppb | decafluorobutane | 16.541 | 119 | 195m | 0.016 | ppb | decafluorobutane | 16.541 | 119 | 475m | 0.041 | ppb
1H-Heptafluoropropane | 0 | 0 | N.D. |  |  | 1H-Heptafluoropropane | 0 | 0 | N.D. |  |  | 1H-Heptafluoropropane | 18.48 | 69 | 19071 | 0.953 | ppb | 1H-Heptafluoropropane | 18.515 | 69 | 197932 | 9.884 | ppb | 1H-Heptafluoropropane | 18.515 | 69 | 181m | 0.009 | ppb | 1H-Heptafluoropropane | 18.48 | 69 | 2058 | 0.101 | ppb | 1H-Heptafluoropropane | 18.515 | 69 | 19047 | 0.902 | ppb | 1H-Heptafluoropropane | 18.48 | 69 | 1975 | 0.097 | ppb | 1H-Heptafluoropropane | 18.515 | 69 | 18746 | 0.911 | ppb | 1H-Heptafluoropropane | 18.48 | 69 | 1814 | 0.086 | ppb | 1H-Heptafluoropropane | 18.515 | 69 | 20038 | 0.98 | ppb | 1H-Heptafluoropropane | 18.48 | 69 | 19310 | 1.002 | ppb | 1H-Heptafluoropropane | 18.48 | 69 | 196529 | 10.155 | ppb | 1H-Heptafluoropropane | 0 |  | 0 | N.D. | d | 1H-Heptafluoropropane | 18.497 | 69 | 1049 | 0.051 | ppb
octafluorocyclopentene | 0 | 0 | N.D. |  |  | octafluorocyclopentene | 0 | 0 | N.D. |  |  | octafluorocyclopentene | 22.315 | 93 | 17867 | 0.907 | ppb | octafluorocyclopentene | 22.339 | 93 | 165783 | 9.608 | ppb | octafluorocyclopentene | 0 | 0 | N.D. |  |  | octafluorocyclopentene | 22.315 | 93 | 1788 | 0.088 | ppb | octafluorocyclopentene | 22.339 | 93 | 16250 | 0.874 | ppb | octafluorocyclopentene | 22.303 | 93 | 1616 | 0.08 | ppb | octafluorocyclopentene | 22.334 | 93 | 16016 | 0.883 | ppb | octafluorocyclopentene | 22.315 | 93 | 1591 | 0.075 | ppb | octafluorocyclopentene | 22.339 | 93 | 17438 | 0.969 | ppb | octafluorocyclopentene | 22.315 | 93 | 17568 | 0.926 | ppb | octafluorocyclopentene | 22.303 | 93 | 162499 | 9.747 | ppb | octafluorocyclopentene | 0 | 0 | N.D. |  |  | octafluorocyclopentene | 22.315 | 93 | 1014 | 0.049 | ppb
trichlorofluoromethane | 0 | 0 | N.D. |  |  | trichlorofluoromethane | 0 | 0 | N.D. |  |  | trichlorofluoromethane | 21.541 | 101 | 16964 | 1 | ppb | trichlorofluoromethane | 21.577 | 101 | 177178 | 10.125 | ppb | trichlorofluoromethane | 21.577 | 101 | 303 | 0.017 | ppb | trichlorofluoromethane | 21.541 | 101 | 1809 | 0.104 | ppb | trichlorofluoromethane | 21.577 | 101 | 17437 | 0.941 | ppb | trichlorofluoromethane | 21.541 | 101 | 1690 | 0.098 | ppb | trichlorofluoromethane | 21.572 | 101 | 17214 | 0.953 | ppb | trichlorofluoromethane | 21.529 | 101 | 1560 | 0.087 | ppb | trichlorofluoromethane | 21.577 | 101 | 18207 | 1.015 | ppb | trichlorofluoromethane | 21.541 | 101 | 16383 | 1.001 | ppb | trichlorofluoromethane | 21.541 | 101 | 172847 | 10.218 | ppb | trichlorofluoromethane | 21.541 | 101 | 4376 | 0.23 | ppb | trichlorofluoromethane | 21.541 | 101 | 921 | 0.052 | ppb
dodecafluoro-n-pentane | 0 | 0 | N.D. |  |  | dodecafluoro-n-pentane | 21.444 | 69 | 184m | 0.003 | ppb | dodecafluoro-n-pentane | 21.397 | 69 | 54113 | 0.844 | ppb | dodecafluoro-n-pentane | 21.414 | 69 | 528187 | 10.064 | ppb | dodecafluoro-n-pentane | 0 | 0 | N.D. |  |  | dodecafluoro-n-pentane | 21.397 | 69 | 6047 | 0.092 | ppb | dodecafluoro-n-pentane | 21.432 | 69 | 54010 | 0.945 | ppb | dodecafluoro-n-pentane | 21.397 | 69 | 5368 | 0.082 | ppb | dodecafluoro-n-pentane | 21.427 | 69 | 57017 | 1.023 | ppb | dodecafluoro-n-pentane | 21.397 | 69 | 5222 | 0.077 | ppb | dodecafluoro-n-pentane | 21.432 | 69 | 58005 | 1.049 | ppb | dodecafluoro-n-pentane | 21.397 | 69 | 54061 | 0.875 | ppb | dodecafluoro-n-pentane | 21.397 | 69 | 476090 | 9.345 | ppb | dodecafluoro-n-pentane | 0 | 0 | N.D. |  |  | dodecafluoro-n-pentane | 21.415 | 69 | 3422 | 0.051 | ppb
1H-Nonafluorobutane | 0 | 0 | N.D. |  |  | 1H-Nonafluorobutane | 23.185 | 51 | 179m | 0.007 | ppb | 1H-Nonafluorobutane | 23.161 | 51 | 26493 | 0.892 | ppb | 1H-Nonafluorobutane | 23.185 | 51 | 251798 | 10.51 | ppb | 1H-Nonafluorobutane | 23.197 | 51 | 230m | 0.007 | ppb | 1H-Nonafluorobutane | 23.161 | 51 | 2890 | 0.094 | ppb | 1H-Nonafluorobutane | 23.185 | 51 | 26324 | 1.012 | ppb | 1H-Nonafluorobutane | 23.161 | 51 | 2822 | 0.092 | ppb | 1H-Nonafluorobutane | 23.18 | 51 | 25339 | 0.998 | ppb | 1H-Nonafluorobutane | 23.161 | 51 | 2453 | 0.077 | ppb | 1H-Nonafluorobutane | 23.185 | 51 | 28368 | 1.126 | ppb | 1H-Nonafluorobutane | 23.161 | 51 | 25087 | 0.875 | ppb | 1H-Nonafluorobutane | 23.149 | 51 | 220764 | 9.481 | ppb | 1H-Nonafluorobutane | 23.137 | 51 | 280m | 0.01 | ppb | 1H-Nonafluorobutane | 23.173 | 51 | 1575 | 0.05 | ppb
tetradecafluorohexane | 0 | 0 | N.D. |  |  | tetradecafluorohexane | 0 | 0 | N.D. |  |  | tetradecafluorohexane | 24.984 | 69 | 77095 | 0.942 | ppb | tetradecafluorohexane | 24.912 | 69 | 550537m | 9.73 | ppb | tetradecafluorohexane | 0 | 0 | N.D. |  |  | tetradecafluorohexane | 24.984 | 69 | 7437 | 0.089 | ppb | tetradecafluorohexane | 24.928 | 69 | 30583 | 0.496 | ppb | tetradecafluorohexane | 24.984 | 69 | 6892m | 0.082 | ppb | tetradecafluorohexane | 24.935 | 69 | 56632m | 0.949 | ppb | tetradecafluorohexane | 24.984 | 69 | 7660 | 0.088 | ppb | tetradecafluorohexane | 24.905 | 69 | 61271m | 1.034 | ppb | tetradecafluorohexane | 24.984 | 69 | 76626 | 0.972 | ppb | tetradecafluorohexane | 24.889 | 69 | 548161m | 10.036 | ppb | tetradecafluorohexane | 0 | 0 | N.D. |  |  | tetradecafluorohexane | 24.999 | 69 | 4287 | 0.05 | ppb
1H-Perfluoropentane | 0 | 0 | N.D. |  |  | 1H-Perfluoropentane | 0 | 0 | N.D. |  |  | 1H-Perfluoropentane | 26.538 | 69 | 24712 | 0.982 | ppb | 1H-Perfluoropentane | 26.498 | 69 | 184331 | 9.906 | ppb | 1H-Perfluoropentane | 0 | 0 | N.D. |  |  | 1H-Perfluoropentane | 26.538 | 69 | 2254m | 0.09 | ppb | 1H-Perfluoropentane | 26.508 | 69 | 17910 | 0.878 | ppb | 1H-Perfluoropentane | 26.538 | 69 | 2437 | 0.098 | ppb | 1H-Perfluoropentane | 26.507 | 69 | 17254 | 0.868 | ppb | 1H-Perfluoropentane | 26.528 | 69 | 2310 | 0.089 | ppb | 1H-Perfluoropentane | 26.499 | 69 | 19104 | 0.968 | ppb | 1H-Perfluoropentane | 26.528 | 69 | 24542 | 1.011 | ppb | 1H-Perfluoropentane | 26.469 | 69 | 181383 | 10.094 | ppb | 1H-Perfluoropentane | 0 | 0 | N.D. |  |  | 1H-Perfluoropentane | 26.557 | 69 | 1386 | 0.055 | ppb
E1 | 0 | 0 | N.D. |  |  | E1 | 0 | 0 | N.D. |  |  | E1 | 26.606 | 101 | 50249 | 1.011 | ppb | E1 | 26.576 | 101 | 393817 | 10.265 | ppb | E1 | 0 | 0 | N.D. |  |  | E1 | 26.616 | 101 | 4782 | 0.093 | ppb | E1 | 26.586 | 101 | 41783 | 0.996 | ppb | E1 | 26.606 | 101 | 4685 | 0.091 | ppb | E1 | 26.585 | 101 | 41150 | 1.006 | ppb | E1 | 26.606 | 101 | 4579 | 0.085 | ppb | E1 | 26.577 | 101 | 44510 | 1.096 | ppb | E1 | 26.606 | 101 | 48708 | 1.016 | ppb | E1 | 26.547 | 101 | 383436 | 10.342 | ppb | E1 | 0 | 0 | N.D. |  |  | E1 | 26.635 | 101 | 2802 | 0.054 | ppb
hexadecafluoroheptane | 0 | 0 | N.D. |  |  | hexadecafluoroheptane | 0 | 0 | N.D. |  |  | hexadecafluoroheptane | 27.698 | 69 | 86365 | 0.958 | ppb | hexadecafluoroheptane | 27.678 | 69 | 649454 | 9.977 | ppb | hexadecafluoroheptane | 0 | 0 | N.D. |  |  | hexadecafluoroheptane | 27.708 | 69 | 8452 | 0.092 | ppb | hexadecafluoroheptane | 27.688 | 69 | 66511 | 0.957 | ppb | hexadecafluoroheptane | 27.708 | 69 | 8415 | 0.092 | ppb | hexadecafluoroheptane | 27.687 | 69 | 65563 | 0.968 | ppb | hexadecafluoroheptane | 27.698 | 69 | 11220 | 0.117 | ppb | hexadecafluoroheptane | 27.678 | 69 | 71158 | 1.058 | ppb | hexadecafluoroheptane | 27.698 | 69 | 85973 | 0.99 | ppb | hexadecafluoroheptane | 27.649 | 69 | 639009 | 10.159 | ppb | hexadecafluoroheptane | 0 | 0 | N.D. |  |  | hexadecafluoroheptane | 27.717 | 69 | 5713 | 0.061 | ppb
1H-Perfluorohexane | 0 | 0 | N.D. |  |  | 1H-Perfluorohexane | 0 | 0 | N.D. |  |  | 1H-Perfluorohexane | 29.141 | 51 | 48974 | 0.883 | ppb | 1H-Perfluorohexane | 29.121 | 51 | 386012 | 9.826 | ppb | 1H-Perfluorohexane | 0 | 0 | N.D. |  |  | 1H-Perfluorohexane | 29.141 | 51 | 4551 | 0.081 | ppb | 1H-Perfluorohexane | 29.131 | 51 | 39965 | 0.945 | ppb | 1H-Perfluorohexane | 29.141 | 51 | 4542 | 0.082 | ppb | 1H-Perfluorohexane | 29.13 | 51 | 39236 | 0.951 | ppb | 1H-Perfluorohexane | 29.141 | 51 | 5308 | 0.091 | ppb | 1H-Perfluorohexane | 29.121 | 51 | 42765 | 1.044 | ppb | 1H-Perfluorohexane | 29.141 | 51 | 48532 | 0.908 | ppb | 1H-Perfluorohexane | 29.092 | 51 | 381600 | 10.057 | ppb | 1H-Perfluorohexane | 0 | 0 | N.D. |  |  | 1H-Perfluorohexane | 29.16 | 51 | 2881 | 0.051 | ppb
octadecafluorooctane | 0 | 0 | N.D. |  |  | octadecafluorooctane | 0 | 0 | N.D. |  |  | octadecafluorooctane | 29.937 | 119 | 46366 | 0.425 | ppb | octadecafluorooctane | 29.925 | 119 | 269155 | 8.872 | ppb | octadecafluorooctane | 0 | 0 | N.D. |  |  | octadecafluorooctane | 29.949 | 119 | 4588 | 0.041 | ppb | octadecafluorooctane | 29.937 | 119 | 34592 | 1.085 | ppb | octadecafluorooctane | 29.949 | 119 | 4338 | 0.039 | ppb | octadecafluorooctane | 29.936 | 119 | 34511 | 1.11 | ppb | octadecafluorooctane | 29.949 | 119 | 6518 | 0.056 | ppb | octadecafluorooctane | 29.937 | 119 | 36063 | 1.168 | ppb | octadecafluorooctane | 29.937 | 119 | 45216 | 0.43 | ppb | octadecafluorooctane | 29.903 | 119 | 297343m | 10.162 | ppb | octadecafluorooctane | 29.845 | 119 | 237m | 0.007 | ppb | octadecafluorooctane | 29.96 | 119 | 3441 | 0.031 | ppb
1H-Perfluoroheptane | 0 | 0 | N.D. |  |  | 1H-Perfluoroheptane | 0 | 0 | N.D. |  |  | 1H-Perfluoroheptane | 31.467 | 51 | 143494 | 0.92 | ppb | 1H-Perfluoroheptane | 31.478 | 51 | 1055627 | 9.918 | ppb | 1H-Perfluoroheptane | 31.501 | 51 | 530 | 0.003 | ppb | 1H-Perfluoroheptane | 31.467 | 51 | 14479 | 0.09 | ppb | 1H-Perfluoroheptane | 31.479 | 51 | 114066 | 1 | ppb | 1H-Perfluoroheptane | 31.467 | 51 | 14275 | 0.089 | ppb | 1H-Perfluoroheptane | 31.477 | 51 | 113223 | 1.018 | ppb | 1H-Perfluoroheptane | 31.467 | 51 | 20922 | 0.125 | ppb | 1H-Perfluoroheptane | 31.478 | 51 | 122148 | 1.106 | ppb | 1H-Perfluoroheptane | 31.467 | 51 | 143462 | 0.956 | ppb | 1H-Perfluoroheptane | 31.444 | 51 | 1041830 | 10.132 | ppb | 1H-Perfluoroheptane | 31.421 | 51 | 699 | 0.006 | ppb | 1H-Perfluoroheptane | 31.49 | 51 | 9900 | 0.06 | ppb
1H-Perfluorooctane | 0 | 0 | N.D. |  |  | 1H-Perfluorooctane | 0 | 0 | N.D. |  |  | 1H-Perfluorooctane | 33.986 | 51 | 103651 | 0.841 | ppb | 1H-Perfluorooctane | 33.997 | 51 | 791680 | 9.975 | ppb | 1H-Perfluorooctane | 34.009 | 51 | 901 | 0.007 | ppb | 1H-Perfluorooctane | 33.986 | 51 | 11311 | 0.087 | ppb | 1H-Perfluorooctane | 34.009 | 51 | 90225 | 1.072 | ppb | 1H-Perfluorooctane | 33.986 | 51 | 10983 | 0.085 | ppb | 1H-Perfluorooctane | 34.008 | 51 | 90477 | 1.103 | ppb | 1H-Perfluorooctane | 33.986 | 51 | 15816 | 0.118 | ppb | 1H-Perfluorooctane | 34.009 | 51 | 97448 | 1.196 | ppb | 1H-Perfluorooctane | 33.974 | 51 | 103914 | 0.877 | ppb | 1H-Perfluorooctane | 33.974 | 51 | 781673 | 10.193 | ppb | 1H-Perfluorooctane | 33.962 | 51 | 1076 | 0.012 | ppb | 1H-Perfluorooctane | 34.009 | 51 | 7346 | 0.056 | ppb
E2 | 0 | 0 | N.D. |  |  | E2 | 0 | 0 | N.D. |  |  | E2 | 33.468 | 169 | 163523 | 0.871 | ppb | E2 | 33.491 | 169 | 1257730 | 10.3 | ppb | E2 | 33.491 | 169 | 346 | 0.002 | ppb | E2 | 33.468 | 169 | 16342 | 0.085 | ppb | E2 | 33.491 | 169 | 135744 | 1.048 | ppb | E2 | 33.468 | 169 | 16026 | 0.083 | ppb | E2 | 33.49 | 169 | 135194 | 1.07 | ppb | E2 | 33.468 | 169 | 23686 | 0.118 | ppb | E2 | 33.491 | 169 | 144920 | 1.155 | ppb | E2 | 33.468 | 169 | 158385 | 0.875 | ppb | E2 | 33.457 | 169 | 1213520 | 10.278 | ppb | E2 | 33.456 | 169 | 489 | 0.004 | ppb | E2 | 33.491 | 169 | 10389 | 0.053 | ppb

## 052224
052224/052224_01.D/epatemp.txt (QT Reviewed): Batch Blank_20mL CF4_Can ID 44774 | [5 empty] | 052224/052224_02.D/epatemp.txt (QT Reviewed): 100 ppb Riemer_20 mLCF4_Can ID 40857 | [5 empty] | 052224/052224_03.D/epatemp.txt (QT Reviewed): Batch Blank_20mL CF4_Can ID 44774 | [5 empty] | 052224/052224_05.D/epatemp.txt (QT Reviewed): 1 ppb 3% CO2_20mL CF4_Can ID 40858 | [5 empty] | 052224/052224_06.D/epatemp.txt (QT Reviewed): 1 ppb Riemer_20mL CF4_Can ID 36865 | [5 empty] | 052224/052224_07.D/epatemp.txt (QT Reviewed): 30 ppb 4% CO2_20mL CF4_Can ID 793 | [5 empty] | 052224/052224_08.D/epatemp.txt (QT Reviewed): 30 ppb riemer_20mL CF4_Can ID 45674 | [5 empty] | 052224/052224_09.D/epatemp.txt (QT Reviewed): 100 ppb Riemer_20 mLCF4_Can ID 40857 | [5 empty] | 052224/052224_10.D/epatemp.txt (QT Reviewed): Batch Blank_20mL CF4_Can ID 44774 | [5 empty] | 052224/052224_11.D/epatemp.txt (QT Reviewed): Batch Blank_200mL rest_Can ID 44774 | [5 empty] | 052224/052224_12.D/epatemp.txt (QT Reviewed): 10 ppb Riemer_200mL rest_Can ID 40857 | [5 empty] | 052224/052224_18.D/epatemp.txt (QT Reviewed): 1 ppb 3% CO2_200mL rest_Can ID 40858 | [5 empty] | 052224/052224_19.D/epatemp.txt (QT Reviewed): 1 ppb Riemer_200mL rest_Can ID 36865 | [5 empty] | 052224/052224_20.D/epatemp.txt (QT Reviewed): 30 ppb 4% CO2_200mL rest_Can ID 793 | [5 empty] | 052224/052224_21.D/epatemp.txt (QT Reviewed): 30 ppb riemer_200mL rest_Can ID 45674 | [5 empty] | 052224/052224_22.D/epatemp.txt (QT Reviewed): 10 ppb Riemer_200mL rest_Can ID 40857
Compound | R.T. | QIon | Response | Conc | Units | Compound | R.T. | QIon | Response | Conc | Units | Compound | R.T. | QIon | Response | Conc | Units | Compound | R.T. | QIon | Response | Conc | Units | Compound | R.T. | QIon | Response | Conc | Units | Compound | R.T. | QIon | Response | Conc | Units | Compound | R.T. | QIon | Response | Conc | Units | Compound | R.T. | QIon | Response | Conc | Units | Compound | R.T. | QIon | Response | Conc | Units | Compound | R.T. | QIon | Response | Conc | Units | Compound | R.T. | QIon | Response | Conc | Units | Compound | R.T. | QIon | Response | Conc | Units | Compound | R.T. | QIon | Response | Conc | Units | Compound | R.T. | QIon | Response | Conc | Units | Compound | R.T. | QIon | Response | Conc | Units | Compound | R.T. | QIon | Response | Conc | Units
d5-Chlorobenzene | 35.088 | 117 | 735571 | 50 | ppb | d5-Chlorobenzene | 35.099 | 117 | 724209 | 50 | ppb | d5-Chlorobenzene | 35.088 | 117 | 729814 | 50 | ppb | d5-Chlorobenzene | 35.088 | 117 | 829896 | 50 | ppb | d5-Chlorobenzene | 35.088 | 117 | 726261 | 50 | ppb | d5-Chlorobenzene | 35.088 | 117 | 857068 | 50 | ppb | d5-Chlorobenzene | 35.088 | 117 | 705260 | 50 | ppb | d5-Chlorobenzene | 35.088 | 117 | 708098 | 50 | ppb | d5-Chlorobenzene | 35.054 | 117 | 710862 | 50 | ppb | d5-Chlorobenzene | 35.03 | 117 | 674986 | 5 | ppb | d5-Chlorobenzene | 35.03 | 117 | 660548 | 5 | ppb | d5-Chlorobenzene | 35.031 | 117 | 670178 | 5 | ppb | d5-Chlorobenzene | 35.031 | 117 | 671694 | 5 | ppb | d5-Chlorobenzene | 35.031 | 117 | 665019 | 5 | ppb | d5-Chlorobenzene | 35.031 | 117 | 659797 | 5 | ppb | d5-Chlorobenzene | 35.019 | 117 | 665095 | 5 | ppb
1,4-difluorobenzene | 30.775 | 114 | 785954 | 50 | ppb | 1,4-difluorobenzene | 30.787 | 114 | 774035 | 50 | ppb | 1,4-difluorobenzene | 30.775 | 114 | 780801 | 50 | ppb | 1,4-difluorobenzene | 30.775 | 114 | 866813 | 50 | ppb | 1,4-difluorobenzene | 30.787 | 114 | 773884 | 50 | ppb | 1,4-difluorobenzene | 30.775 | 114 | 859964 | 50 | ppb | 1,4-difluorobenzene | 30.787 | 114 | 748288 | 50 | ppb | 1,4-difluorobenzene | 30.775 | 114 | 753300 | 50 | ppb | 1,4-difluorobenzene | 30.752 | 114 | 757387 | 50 | ppb | 1,4-difluorobenzene | 30.66 | 114 | 760479 | 5 | ppb | 1,4-difluorobenzene | 30.649 | 114 | 741929 | 5 | ppb | 1,4-difluorobenzene | 30.683 | 114 | 739257 | 5 | ppb | 1,4-difluorobenzene | 30.683 | 114 | 742108 | 5 | ppb | 1,4-difluorobenzene | 30.683 | 114 | 714783 | 5 | ppb | 1,4-difluorobenzene | 30.672 | 114 | 715735 | 5 | ppb | 1,4-difluorobenzene | 30.637 | 114 | 764508 | 5 | ppb
tetrafluoromethane | 0 | 0 | N.D. |  |  | tetrafluoromethane | 7.041 | 69 | 28692 | 78.391 | ppb | tetrafluoromethane | 0 | 0 | N.D. |  |  | tetrafluoromethane | 7.019 | 69 | 3092 | 7.382 | ppb | tetrafluoromethane | 7.041 | 69 | 2967 | 7.935 | ppb | tetrafluoromethane | 7.008 | 69 | 71423 | 181.418 | ppb | tetrafluoromethane | 7.041 | 69 | 90683 | 272.657 | ppb | tetrafluoromethane | 7.041 | 69 | 28561 | 80.227 | ppb | tetrafluoromethane | 0 | 0 | N.D. |  |  | tetrafluoromethane | 0 | 0 | N.D. |  |  | tetrafluoromethane | 7.019 | 69 | 278 | No | Calib | tetrafluoromethane | 0 | 0 | N.D. |  |  | tetrafluoromethane | 0 | 0 | N.D. |  |  | tetrafluoromethane | 7.019 | 69 | 598 | No | Calib | tetrafluoromethane | 7.019 | 69 | 891 | No | Calib | tetrafluoromethane | 7.062 | 69 | 271 | No | Calib
hexafluoroethane | 0 | 0 | N.D. |  |  | hexafluoroethane | 8.171 | 119 | 7506 | 0.915 | ppb | hexafluoroethane | 0 | 0 | N.D. |  |  | hexafluoroethane | 7.726 | 119 | 91m | 0.01 | ppb | hexafluoroethane | 8.172 | 119 | 663m | 0.08 | ppb | hexafluoroethane | 7.639 | 119 | 3712m | 0.403 | ppb | hexafluoroethane | 8.172 | 119 | 20772 | 2.716 | ppb | hexafluoroethane | 8.171 | 119 | 7158m | 0.896 | ppb | hexafluoroethane | 0 | 0 | N.D. |  |  | hexafluoroethane | 0 | 0 | N.D. |  |  | hexafluoroethane | 8.161 | 119 | 81125 | 10.119 | ppb | hexafluoroethane | 8.161 | 119 | 8616 | 1.063 | ppb | hexafluoroethane | 8.15 | 119 | 7324 | 0.9 | ppb | hexafluoroethane | 8.15 | 119 | 204285 | 27.202 | ppb | hexafluoroethane | 8.15 | 119 | 223320 | 29.827 | ppb | hexafluoroethane | 8.182 | 119 | 79429 | 9.607 | ppb
chlorotrifluoromethane | 0 | 0 | N.D. |  |  | chlorotrifluoromethane | 8.596 | 85 | 2231 | 0.972 | ppb | chlorotrifluoromethane | 0 | 0 | N.D. |  |  | chlorotrifluoromethane | 8.4 | 85 | 202m | 0.077 | ppb | chlorotrifluoromethane | 8.596 | 85 | 202m | 0.086 | ppb | chlorotrifluoromethane | 8.324 | 85 | 5316m | 2.143 | ppb | chlorotrifluoromethane | 8.596 | 85 | 6041 | 2.846 | ppb | chlorotrifluoromethane | 8.596 | 85 | 2189 | 0.981 | ppb | chlorotrifluoromethane | 0 | 0 | N.D. |  |  | chlorotrifluoromethane | 0 | 0 | N.D. |  |  | chlorotrifluoromethane | 8.574 | 85 | 22433 | 10.111 | ppb | chlorotrifluoromethane | 8.574 | 85 | 2563 | 1.137 | ppb | chlorotrifluoromethane | 8.574 | 85 | 2105 | 0.93 | ppb | chlorotrifluoromethane | 8.574 | 85 | 59337 | 28.943 | ppb | chlorotrifluoromethane | 8.563 | 85 | 61051 | 29.797 | ppb | chlorotrifluoromethane | 8.595 | 85 | 22072 | 9.645 | ppb
trifluoromethane | 8.813 | 69 | 91m | 0.028 | ppb | trifluoromethane | 8.813 | 69 | 3088 | 0.998 | ppb | trifluoromethane | 0 | 0 | N.D. |  |  | trifluoromethane | 8.683 | 69 | 324 | 0.091 | ppb | trifluoromethane | 8.813 | 69 | 301m | 0.095 | ppb | trifluoromethane | 8.628 | 69 | 7516 | 2.26 | ppb | trifluoromethane | 8.813 | 69 | 8211 | 2.886 | ppb | trifluoromethane | 8.813 | 69 | 3008 | 0.999 | ppb | trifluoromethane | 0 | 0 | N.D. |  |  | trifluoromethane | 0 | 0 | N.D. |  |  | trifluoromethane | 8.78 | 69 | 32801 | 10.034 | ppb | trifluoromethane | 8.791 | 69 | 3747 | 1.138 | ppb | trifluoromethane | 8.781 | 69 | 3056 | 0.924 | ppb | trifluoromethane | 8.791 | 69 | 89078 | 28.964 | ppb | trifluoromethane | 8.781 | 69 | 89473 | 29.057 | ppb | trifluoromethane | 8.813 | 69 | 31590 | 9.37 | ppb
octafluoropropane | 11.404 | 69 | 638m | 0.022 | ppb | octafluoropropane | 11.418 | 69 | 27860 | 0.959 | ppb | octafluoropropane | 0 | 0 | N.D. |  |  | octafluoropropane | 11.389 | 69 | 3460 | 0.106 | ppb | octafluoropropane | 11.418 | 69 | 2512m | 0.086 | ppb | octafluoropropane | 11.375 | 69 | 84353 | 2.645 | ppb | octafluoropropane | 11.418 | 69 | 76718 | 2.767 | ppb | octafluoropropane | 11.418 | 69 | 27365 | 0.968 | ppb | octafluoropropane | 11.389 | 69 | 159m | 0.006 | ppb | octafluoropropane | 0 | 0 | N.D. |  |  | octafluoropropane | 11.346 | 69 | 265423 | 9.685 | ppb | octafluoropropane | 11.346 | 69 | 31101 | 1.116 | ppb | octafluoropropane | 11.346 | 69 | 25029 | 0.894 | ppb | octafluoropropane | 11.346 | 69 | 714309 | 28.354 | ppb | octafluoropropane | 11.346 | 69 | 730242 | 28.996 | ppb | octafluoropropane | 11.36 | 69 | 270224 | 9.567 | ppb
difluoromethane | 0 | 0 | N.D. |  |  | difluoromethane | 11.172 | 51 | 2372 | 1.027 | ppb | difluoromethane | 0 | 0 | N.D. |  |  | difluoromethane | 11.143 | 51 | 288 | 0.11 | ppb | difluoromethane | 11.158 | 51 | 253m | 0.108 | ppb | difluoromethane | 11.114 | 51 | 5820 | 2.299 | ppb | difluoromethane | 11.158 | 51 | 6407 | 2.929 | ppb | difluoromethane | 11.158 | 51 | 2417 | 1.076 | ppb | difluoromethane | 0 | 0 | N.D. |  |  | difluoromethane | 0 | 0 | N.D. |  |  | difluoromethane | 11.114 | 51 | 27473 | 10.061 | ppb | difluoromethane | 11.114 | 51 | 3105 | 1.134 | ppb | difluoromethane | 11.1 | 51 | 2578 | 0.938 | ppb | difluoromethane | 11.114 | 51 | 75368 | 29.014 | ppb | difluoromethane | 11.1 | 51 | 75305 | 28.95 | ppb | difluoromethane | 11.129 | 51 | 26615 | 9.455 | ppb
pentafluoroethane | 13.112 | 51 | 188m | 0.019 | ppb | pentafluoroethane | 13.126 | 51 | 8932 | 0.941 | ppb | pentafluoroethane | 0 | 0 | N.D. |  |  | pentafluoroethane | 13.112 | 51 | 1133m | 0.106 | ppb | pentafluoroethane | 13.126 | 51 | 901m | 0.095 | ppb | pentafluoroethane | 13.097 | 51 | 28309 | 2.688 | ppb | pentafluoroethane | 13.126 | 51 | 25362 | 2.768 | ppb | pentafluoroethane | 13.126 | 51 | 8861 | 0.959 | ppb | pentafluoroethane | 0 | 0 | N.D. |  |  | pentafluoroethane | 0 | 0 | N.D. |  |  | pentafluoroethane | 13.054 | 51 | 84295 | 9.746 | ppb | pentafluoroethane | 13.054 | 51 | 9759 | 1.127 | ppb | pentafluoroethane | 13.039 | 51 | 7852 | 0.903 | ppb | pentafluoroethane | 13.039 | 51 | 225623 | 27.371 | ppb | pentafluoroethane | 13.039 | 51 | 232590 | 28.193 | ppb | pentafluoroethane | 13.054 | 51 | 87763 | 9.848 | ppb
octafluorocyclobutane | 16.298 | 100 | 972 | 0.045 | ppb | octafluorocyclobutane | 16.298 | 100 | 21916 | 1.08 | ppb | octafluorocyclobutane | 16.298 | 100 | 421 | 0.02 | ppb | octafluorocyclobutane | 16.298 | 100 | 2227 | 0.094 | ppb | octafluorocyclobutane | 16.298 | 100 | 2169 | 0.103 | ppb | octafluorocyclobutane | 16.298 | 100 | 46904 | 2.18 | ppb | octafluorocyclobutane | 16.298 | 100 | 54932 | 3.049 | ppb | octafluorocyclobutane | 16.298 | 100 | 21371 | 1.082 | ppb | octafluorocyclobutane | 16.272 | 100 | 365 | 0.018 | ppb | octafluorocyclobutane | 16.245 | 100 | 368 | 0.015 | ppb | octafluorocyclobutane | 16.218 | 100 | 223534 | 9.956 | ppb | octafluorocyclobutane | 16.219 | 100 | 26130 | 1.136 | ppb | octafluorocyclobutane | 16.219 | 100 | 21075 | 0.912 | ppb | octafluorocyclobutane | 16.218 | 100 | 588233 | 28.981 | ppb | octafluorocyclobutane | 16.205 | 100 | 590523 | 29.063 | ppb | octafluorocyclobutane | 16.218 | 100 | 227104 | 9.812 | ppb
fluoromethane | 0 | 0 | N.D. |  |  | fluoromethane | 11.621 | 33 | 1148 | 1.163 | ppb | fluoromethane | 0 | 0 | N.D. |  |  | fluoromethane | 11.606 | 33 | 94m | 0.082 | ppb | fluoromethane | 11.621 | 33 | 106m | 0.103 | ppb | fluoromethane | 11.578 | 33 | 2876 | 2.787 | ppb | fluoromethane | 11.621 | 33 | 3067 | 3.515 | ppb | fluoromethane | 11.621 | 33 | 1101 | 1.145 | ppb | fluoromethane | 0 | 0 | N.D. |  |  | fluoromethane | 0 | 0 | N.D. |  |  | fluoromethane | 11.563 | 33 | 14188 | 10.089 | ppb | fluoromethane | 11.563 | 33 | 997 | 0.698 | ppb | fluoromethane | 11.563 | 33 | 1305 | 0.91 | ppb | fluoromethane | 11.563 | 33 | 18828 | 14.011 | ppb | fluoromethane | 11.563 | 33 | 37345 | 28.628 | ppb | fluoromethane | 11.577 | 33 | 13515 | 9.312 | ppb
tetrafluoroethylene | 0 | 0 | N.D. |  |  | tetrafluoroethylene | 8.585 | 81 | 5293 | 0.904 | ppb | tetrafluoroethylene | 0 | 0 | N.D. |  |  | tetrafluoroethylene | 8.367 | 81 | 593 | 0.09 | ppb | tetrafluoroethylene | 8.585 | 81 | 559 | 0.095 | ppb | tetrafluoroethylene | 8.302 | 81 | 12834 | 1.987 | ppb | tetrafluoroethylene | 8.585 | 81 | 15300 | 2.736 | ppb | tetrafluoroethylene | 8.585 | 81 | 5236 | 0.919 | ppb | tetrafluoroethylene | 0 | 0 | N.D. |  |  | tetrafluoroethylene | 0 | 0 | N.D. |  |  | tetrafluoroethylene | 8.563 | 81 | 50315 | 9.398 | ppb | tetrafluoroethylene | 8.563 | 81 | 5861 | 1.089 | ppb | tetrafluoroethylene | 8.552 | 81 | 4971 | 0.92 | ppb | tetrafluoroethylene | 8.563 | 81 | 138628 | 27.409 | ppb | tetrafluoroethylene | 8.552 | 81 | 144430 | 28.554 | ppb | tetrafluoroethylene | 8.585 | 81 | 49612 | 8.989 | ppb
hexafluoropropene | 0 | 0 | N.D. |  |  | hexafluoropropene | 13.546 | 131 | 7298 | 1.097 | ppb | hexafluoropropene | 0 | 0 | N.D. |  |  | hexafluoropropene | 13.531 | 131 | 793 | 0.105 | ppb | hexafluoropropene | 13.546 | 131 | 687 | 0.102 | ppb | hexafluoropropene | 13.517 | 131 | 19514 | 2.71 | ppb | hexafluoropropene | 13.546 | 131 | 18941 | 3.039 | ppb | hexafluoropropene | 13.546 | 131 | 7142 | 1.103 | ppb | hexafluoropropene | 0 | 0 | N.D. |  |  | hexafluoropropene | 0 | 0 | N.D. |  |  | hexafluoropropene | 13.459 | 131 | 75750 | 9.901 | ppb | hexafluoropropene | 13.459 | 131 | 9069 | 1.165 | ppb | hexafluoropropene | 13.459 | 131 | 7314 | 0.936 | ppb | hexafluoropropene | 13.459 | 131 | 203368 | 28.905 | ppb | hexafluoropropene | 13.459 | 131 | 209164 | 29.752 | ppb | hexafluoropropene | 13.473 | 131 | 77266 | 9.798 | ppb
1,1,1-trifluoroethane | 0 | 0 | N.D. |  |  | 1,1,1-trifluoroethane | 13.517 | 64 | 609m | 0.878 | ppb | 1,1,1-trifluoroethane | 0 | 0 | N.D. |  |  | 1,1,1-trifluoroethane | 13.488 | 64 | 90m | 0.117 | ppb | 1,1,1-trifluoroethane | 13.517 | 64 | 76m | 0.111 | ppb | 1,1,1-trifluoroethane | 13.488 | 64 | 2089 | 2.639 | ppb | 1,1,1-trifluoroethane | 13.517 | 64 | 1957 | 2.833 | ppb | 1,1,1-trifluoroethane | 13.517 | 64 | 629m | 0.931 | ppb | 1,1,1-trifluoroethane | 0 | 0 | N.D. |  |  | 1,1,1-trifluoroethane | 0 | 0 | N.D. |  |  | 1,1,1-trifluoroethane | 13.43 | 64 | 5957 | 9.864 | ppb | 1,1,1-trifluoroethane | 13.43 | 64 | 674m | 1.105 | ppb | 1,1,1-trifluoroethane | 13.43 | 64 | 591 | 0.965 | ppb | 1,1,1-trifluoroethane | 13.43 | 64 | 16085 | 28.497 | ppb | 1,1,1-trifluoroethane | 13.43 | 64 | 16418 | 29.076 | ppb | 1,1,1-trifluoroethane | 13.444 | 64 | 6107 | 9.812 | ppb
hexafluoropropene_oxide | 0 | 0 | N.D. |  |  | hexafluoropropene_oxide | 13.734 | 69 | 670m | 1.124 | ppb | hexafluoropropene_oxide | 0 | 0 | N.D. |  |  | hexafluoropropene_oxide | 0 |  | 0 | N.D. | d | hexafluoropropene_oxide | 0 |  | 0 | N.D. | d | hexafluoropropene_oxide | 13.72 | 69 | 1303m | 2.704 | ppb | hexafluoropropene_oxide | 13.749 | 69 | 1382m | Below Cal |  | hexafluoropropene_oxide | 0 |  | 0 | N.D. | d | hexafluoropropene_oxide | 0 | 0 | N.D. |  |  | hexafluoropropene_oxide | 0 | 0 | N.D. |  |  | hexafluoropropene_oxide | 13.662 | 69 | 10108 | 9.799 | ppb | hexafluoropropene_oxide | 13.662 | 69 | 759m | 0.849 | ppb | hexafluoropropene_oxide | 13.662 | 69 | 784m | 0.873 | ppb | hexafluoropropene_oxide | 13.662 | 69 | 23183 | 20.253 | ppb | hexafluoropropene_oxide | 13.662 | 69 | 29992 | 24.759 | ppb | hexafluoropropene_oxide | 13.676 | 69 | 11318 | 10.535 | ppb
chlorodifluoromethane | 13.989 | 51 | 264 | 0.025 | ppb | chlorodifluoromethane | 14.002 | 51 | 10005 | 0.956 | ppb | chlorodifluoromethane | 0 | 0 | N.D. |  |  | chlorodifluoromethane | 13.988 | 51 | 1269m | 0.108 | ppb | chlorodifluoromethane | 14.002 | 51 | 948m | 0.09 | ppb | chlorodifluoromethane | 13.989 | 51 | 32184 | 2.812 | ppb | chlorodifluoromethane | 14.002 | 51 | 28167 | 2.829 | ppb | chlorodifluoromethane | 14.002 | 51 | 9852 | 0.968 | ppb | chlorodifluoromethane | 0 | 0 | N.D. |  |  | chlorodifluoromethane | 0 | 0 | N.D. |  |  | chlorodifluoromethane | 13.922 | 51 | 86693 | 9.806 | ppb | chlorodifluoromethane | 13.922 | 51 | 10351 | 1.17 | ppb | chlorodifluoromethane | 13.922 | 51 | 8245 | 0.928 | ppb | chlorodifluoromethane | 13.922 | 51 | 232835 | 27.572 | ppb | chlorodifluoromethane | 13.922 | 51 | 238139 | 28.171 | ppb | chlorodifluoromethane | 13.935 | 51 | 90614 | 9.948 | ppb
1,1,1,2-tetrafluoroethane | 0 | 0 | N.D. |  |  | 1,1,1,2-tetrafluoroethane | 16.285 | 33 | 4066 | 1.057 | ppb | 1,1,1,2-tetrafluoroethane | 0 | 0 | N.D. |  |  | 1,1,1,2-tetrafluoroethane | 16.285 | 33 | 559 | 0.129 | ppb | 1,1,1,2-tetrafluoroethane | 16.285 | 33 | 306m | 0.079 | ppb | 1,1,1,2-tetrafluoroethane | 16.272 | 33 | 13409 | 3.189 | ppb | 1,1,1,2-tetrafluoroethane | 16.285 | 33 | 11705 | 3.2 | ppb | 1,1,1,2-tetrafluoroethane | 16.285 | 33 | 3883m | 1.037 | ppb | 1,1,1,2-tetrafluoroethane | 0 | 0 | N.D. |  |  | 1,1,1,2-tetrafluoroethane | 0 | 0 | N.D. |  |  | 1,1,1,2-tetrafluoroethane | 16.192 | 33 | 38363 | 9.601 | ppb | 1,1,1,2-tetrafluoroethane | 16.192 | 33 | 4177 | 1.034 | ppb | 1,1,1,2-tetrafluoroethane | 16.192 | 33 | 3322 | 0.819 | ppb | 1,1,1,2-tetrafluoroethane | 16.192 | 33 | 103257 | 27.693 | ppb | 1,1,1,2-tetrafluoroethane | 16.192 | 33 | 104798 | 28.089 | ppb | 1,1,1,2-tetrafluoroethane | 16.205 | 33 | 40490 | 9.838 | ppb
decafluorobutane | 16.539 | 119 | 261m | 0.025 | ppb | decafluorobutane | 16.538 | 119 | 11042 | 1.101 | ppb | decafluorobutane | 16.539 | 119 | 227m | 0.022 | ppb | decafluorobutane | 16.538 | 119 | 1178m | 0.102 | ppb | decafluorobutane | 16.539 | 119 | 1247 | 0.121 | ppb | decafluorobutane | 16.521 | 119 | 21795m | 2.009 | ppb | decafluorobutane | 16.539 | 119 | 27688m | 3.027 | ppb | decafluorobutane | 16.538 | 119 | 10501m | 1.075 | ppb | decafluorobutane | 16.521 | 119 | 192m | 0.019 | ppb | decafluorobutane | 16.469 | 119 | 254m | 0.024 | ppb | decafluorobutane | 16.469 | 119 | 98725m | 9.823 | ppb | decafluorobutane | 16.451 | 119 | 11810m | 1.152 | ppb | decafluorobutane | 16.451 | 119 | 9749m | 0.947 | ppb | decafluorobutane | 16.451 | 119 | 266984 | 29.085 | ppb | decafluorobutane | 16.451 | 119 | 268945 | 29.275 | ppb | decafluorobutane | 16.468 | 119 | 101099 | 9.76 | ppb
1H-Heptafluoropropane | 18.477 | 69 | 751m | 0.04 | ppb | 1H-Heptafluoropropane | 18.477 | 69 | 20708 | 1.165 | ppb | 1H-Heptafluoropropane | 18.477 | 69 | 549m | 0.03 | ppb | 1H-Heptafluoropropane | 18.477 | 69 | 2021m | 0.098 | ppb | 1H-Heptafluoropropane | 18.478 | 69 | 2014m | 0.11 | ppb | 1H-Heptafluoropropane | 18.477 | 69 | 41506 | 2.171 | ppb | 1H-Heptafluoropropane | 18.478 | 69 | 53710 | 3.36 | ppb | 1H-Heptafluoropropane | 18.477 | 69 | 20653 | 1.195 | ppb | 1H-Heptafluoropropane | 18.46 | 69 | 442m | 0.025 | ppb | 1H-Heptafluoropropane | 18.39 | 69 | 537 | 0.029 | ppb | 1H-Heptafluoropropane | 18.407 | 69 | 173412 | 9.911 | ppb | 1H-Heptafluoropropane | 18.408 | 69 | 22087 | 1.246 | ppb | 1H-Heptafluoropropane | 18.408 | 69 | 16427m | 0.923 | ppb | 1H-Heptafluoropropane | 18.408 | 69 | 465359 | 28.641 | ppb | 1H-Heptafluoropropane | 18.408 | 69 | 472497 | 29.066 | ppb | 1H-Heptafluoropropane | 18.407 | 69 | 177886 | 9.866 | ppb
octafluorocyclopentene | 0 | 0 | N.D. |  |  | octafluorocyclopentene | 22.316 | 93 | 16472 | 0.937 | ppb | octafluorocyclopentene | 0 | 0 | N.D. |  |  | octafluorocyclopentene | 22.316 | 93 | 1787 | 0.087 | ppb | octafluorocyclopentene | 22.316 | 93 | 1655 | 0.091 | ppb | octafluorocyclopentene | 22.304 | 93 | 38115 | 2.053 | ppb | octafluorocyclopentene | 22.316 | 93 | 45857 | 2.967 | ppb | octafluorocyclopentene | 22.316 | 93 | 16046 | 0.937 | ppb | octafluorocyclopentene | 0 | 0 | N.D. |  |  | octafluorocyclopentene | 0 | 0 | N.D. |  |  | octafluorocyclopentene | 22.231 | 93 | 155935 | 10.38 | ppb | octafluorocyclopentene | 22.231 | 93 | 17613 | 1.128 | ppb | octafluorocyclopentene | 22.232 | 93 | 14050 | 0.896 | ppb | octafluorocyclopentene | 22.231 | 93 | 383818 | 29.027 | ppb | octafluorocyclopentene | 22.232 | 93 | 399001 | 30.337 | ppb | octafluorocyclopentene | 22.231 | 93 | 160757 | 10.386 | ppb
trichlorofluoromethane | 21.53 | 101 | 355m | 0.022 | ppb | trichlorofluoromethane | 21.542 | 101 | 16830 | 1.113 | ppb | trichlorofluoromethane | 21.554 | 101 | 342 | 0.022 | ppb | trichlorofluoromethane | 21.542 | 101 | 1948 | 0.111 | ppb | trichlorofluoromethane | 21.542 | 101 | 1876 | 0.12 | ppb | trichlorofluoromethane | 21.542 | 101 | 35824 | 2.21 | ppb | trichlorofluoromethane | 21.542 | 101 | 44702 | 3.288 | ppb | trichlorofluoromethane | 21.542 | 101 | 16390 | 1.114 | ppb | trichlorofluoromethane | 21.518 | 101 | 292m | 0.019 | ppb | trichlorofluoromethane | 21.47 | 101 | 444m | 0.028 | ppb | trichlorofluoromethane | 21.47 | 101 | 156444 | 10.235 | ppb | trichlorofluoromethane | 21.47 | 101 | 19264 | 1.238 | ppb | trichlorofluoromethane | 21.47 | 101 | 15308 | 0.98 | ppb | trichlorofluoromethane | 21.47 | 101 | 412573 | 29.352 | ppb | trichlorofluoromethane | 21.47 | 101 | 418373 | 29.755 | ppb | trichlorofluoromethane | 21.47 | 101 | 157666 | 10.005 | ppb
dodecafluoro-n-pentane | 21.409 | 69 | 367m | 0.006 | ppb | dodecafluoro-n-pentane | 21.409 | 69 | 56168 | 0.985 | ppb | dodecafluoro-n-pentane | 0 |  | 0 | N.D. | d | dodecafluoro-n-pentane | 21.409 | 69 | 6673 | 0.101 | ppb | dodecafluoro-n-pentane | 21.409 | 69 | 5736m | 0.097 | ppb | dodecafluoro-n-pentane | 21.409 | 69 | 135780 | 2.259 | ppb | dodecafluoro-n-pentane | 21.409 | 69 | 153031 | 3.024 | ppb | dodecafluoro-n-pentane | 21.409 | 69 | 54683 | 0.985 | ppb | dodecafluoro-n-pentane | 0 |  | 0 | N.D. | d | dodecafluoro-n-pentane | 21.337 | 69 | 272m | 0.005 | ppb | dodecafluoro-n-pentane | 21.337 | 69 | 505371 | 11.084 | ppb | dodecafluoro-n-pentane | 21.337 | 69 | 58830 | 1.227 | ppb | dodecafluoro-n-pentane | 21.337 | 69 | 47782 | 0.991 | ppb | dodecafluoro-n-pentane | 21.325 | 69 | 1193417 | 30.499 | ppb | dodecafluoro-n-pentane | 21.325 | 69 | 1236447 | 31.823 | ppb | dodecafluoro-n-pentane | 21.337 | 69 | 525278 | 11.187 | ppb
1H-Nonafluorobutane | 23.157 | 51 | 339m | 0.012 | ppb | 1H-Nonafluorobutane | 23.165 | 51 | 27006 | 1.024 | ppb | 1H-Nonafluorobutane | 23.165 | 51 | 350 | 0.012 | ppb | 1H-Nonafluorobutane | 23.173 | 51 | 3315 | 0.107 | ppb | 1H-Nonafluorobutane | 23.173 | 51 | 3121 | 0.113 | ppb | 1H-Nonafluorobutane | 23.165 | 51 | 62320 | 2.284 | ppb | 1H-Nonafluorobutane | 23.165 | 51 | 74031 | 3.32 | ppb | 1H-Nonafluorobutane | 23.165 | 51 | 26834 | 1.047 | ppb | 1H-Nonafluorobutane | 23.134 | 51 | 286 | 0.011 | ppb | 1H-Nonafluorobutane | 23.078 | 51 | 414 | 0.018 | ppb | 1H-Nonafluorobutane | 23.078 | 51 | 216015 | 10.309 | ppb | 1H-Nonafluorobutane | 23.09 | 51 | 26032 | 1.191 | ppb | 1H-Nonafluorobutane | 23.078 | 51 | 20618 | 0.939 | ppb | 1H-Nonafluorobutane | 23.078 | 51 | 529857 | 29.024 | ppb | 1H-Nonafluorobutane | 23.078 | 51 | 538696 | 29.558 | ppb | 1H-Nonafluorobutane | 23.077 | 51 | 220437 | 10.204 | ppb
tetradecafluorohexane | 0 | 0 | N.D. |  |  | tetradecafluorohexane | 24.983 | 69 | 62566 | 0.852 | ppb | tetradecafluorohexane | 0 |  | 0 | N.D. | d | tetradecafluorohexane | 24.991 | 69 | 8450m | 0.1 | ppb | tetradecafluorohexane | 24.991 | 69 | 6165m | 0.082 | ppb | tetradecafluorohexane | 24.991 | 69 | 194046 | 2.531 | ppb | tetradecafluorohexane | 24.991 | 69 | 183438 | 2.776 | ppb | tetradecafluorohexane | 24.991 | 69 | 61044 | 0.854 | ppb | tetradecafluorohexane | 0 | 0 | N.D. |  |  | tetradecafluorohexane | 0 |  | 0 | N.D. | d | tetradecafluorohexane | 24.746 | 69 | 478471m | 9.645 | ppb | tetradecafluorohexane | 24.849 | 69 | 58513m | 1.134 | ppb | tetradecafluorohexane | 24.833 | 69 | 47678m | 0.919 | ppb | tetradecafluorohexane | 24.833 | 69 | 1235574m | 28.67 | ppb | tetradecafluorohexane | 24.801 | 69 | 1236737m | 28.656 | ppb | tetradecafluorohexane | 24.714 | 69 | 470415m | 9.18 | ppb
1H-Perfluoropentane | 0 | 0 | N.D. |  |  | 1H-Perfluoropentane | 26.53 | 69 | 21654 | 0.962 | ppb | 1H-Perfluoropentane | 0 | 0 | N.D. |  |  | 1H-Perfluoropentane | 26.53 | 69 | 2799 | 0.111 | ppb | 1H-Perfluoropentane | 26.54 | 69 | 2363 | 0.105 | ppb | 1H-Perfluoropentane | 26.53 | 69 | 59113 | 2.351 | ppb | 1H-Perfluoropentane | 26.53 | 69 | 60738 | 2.772 | ppb | 1H-Perfluoropentane | 26.53 | 69 | 19029 | 0.869 | ppb | 1H-Perfluoropentane | 0 | 0 | N.D. |  |  | 1H-Perfluoropentane | 0 |  | 0 | N.D. | d | 1H-Perfluoropentane | 26.364 | 69 | 145014 | 8.861 | ppb | 1H-Perfluoropentane | 26.413 | 69 | 18825 | 1.1 | ppb | 1H-Perfluoropentane | 26.413 | 69 | 14732 | 0.857 | ppb | 1H-Perfluoropentane | 26.413 | 69 | 394053m | 28.542 | ppb | 1H-Perfluoropentane | 26.384 | 69 | 390191 | 28.144 | ppb | 1H-Perfluoropentane | 26.354 | 69 | 155449 | 9.24 | ppb
E1 | 0 | 0 | N.D. |  |  | E1 | 26.608 | 101 | 39796m | 0.89 | ppb | E1 | 0 | 0 | N.D. |  |  | E1 | 26.608 | 101 | 5110 | 0.098 | ppb | E1 | 26.608 | 101 | 4224m | 0.091 | ppb | E1 | 26.608 | 101 | 109458m | 2.38 | ppb | E1 | 26.608 | 101 | 103745m | 2.628 | ppb | E1 | 26.608 | 101 | 37669m | 0.864 | ppb | E1 | 0 | 0 | N.D. |  |  | E1 | 0 | 0 | N.D. |  |  | E1 | 26.442 | 101 | 344121m | 10.271 | ppb | E1 | 26.501 | 101 | 42439 | 1.206 | ppb | E1 | 26.491 | 101 | 34439 | 0.974 | ppb | E1 | 26.491 | 101 | 861808 | 30.307 | ppb | E1 | 26.462 | 101 | 879988 | 31.064 | ppb | E1 | 26.432 | 101 | 364070 | 10.563 | ppb
hexadecafluoroheptane | 0 | 0 | N.D. |  |  | hexadecafluoroheptane | 27.7 | 69 | 68877m | 0.851 | ppb | hexadecafluoroheptane | 0 | 0 | N.D. |  |  | hexadecafluoroheptane | 27.71 | 69 | 10402m | 0.112 | ppb | hexadecafluoroheptane | 27.71 | 69 | 7776 | 0.094 | ppb | hexadecafluoroheptane | 27.71 | 69 | 254233 | 3.058 | ppb | hexadecafluoroheptane | 27.71 | 69 | 207531 | 2.847 | ppb | hexadecafluoroheptane | 27.71 | 69 | 68047m | 0.864 | ppb | hexadecafluoroheptane | 0 | 0 | N.D. |  |  | hexadecafluoroheptane | 0 | 0 | N.D. |  |  | hexadecafluoroheptane | 27.573 | 69 | 535531 | 9.398 | ppb | hexadecafluoroheptane | 27.612 | 69 | 67599 | 1.159 | ppb | hexadecafluoroheptane | 27.612 | 69 | 54215 | 0.925 | ppb | hexadecafluoroheptane | 27.602 | 69 | 1424352 | 27.614 | ppb | hexadecafluoroheptane | 27.583 | 69 | 1455162 | 28.236 | ppb | hexadecafluoroheptane | 27.553 | 69 | 546754 | 9.309 | ppb
1H-Perfluorohexane | 29.114 | 51 | 296 | 0.006 | ppb | 1H-Perfluorohexane | 29.133 | 51 | 40321 | 0.812 | ppb | 1H-Perfluorohexane | 0 | 0 | N.D. |  |  | 1H-Perfluorohexane | 29.133 | 51 | 5893 | 0.105 | ppb | 1H-Perfluorohexane | 29.143 | 51 | 4323 | 0.086 | ppb | 1H-Perfluorohexane | 29.133 | 51 | 142640 | 2.68 | ppb | 1H-Perfluorohexane | 29.133 | 51 | 118821 | 2.56 | ppb | 1H-Perfluorohexane | 29.133 | 51 | 39939 | 0.827 | ppb | 1H-Perfluorohexane | 0 | 0 | N.D. |  |  | 1H-Perfluorohexane | 0 | 0 | N.D. |  |  | 1H-Perfluorohexane | 29.016 | 51 | 326866 | 9.51 | ppb | 1H-Perfluorohexane | 29.055 | 51 | 39840 | 1.122 | ppb | 1H-Perfluorohexane | 29.055 | 51 | 31697 | 0.888 | ppb | 1H-Perfluorohexane | 29.045 | 51 | 855581 | 28.159 | ppb | 1H-Perfluorohexane | 29.036 | 51 | 861469 | 28.34 | ppb | 1H-Perfluorohexane | 29.006 | 51 | 335054 | 9.458 | ppb
octadecafluorooctane | 29.936 | 119 | 326m | 0.003 | ppb | octadecafluorooctane | 29.947 | 119 | 39488 | 0.404 | ppb | octadecafluorooctane | 29.947 | 119 | 241m | 0.002 | ppb | octadecafluorooctane | 29.947 | 119 | 5617 | 0.05 | ppb | octadecafluorooctane | 29.947 | 119 | 4507 | 0.045 | ppb | octadecafluorooctane | 29.947 | 119 | 125316 | 1.219 | ppb | octadecafluorooctane | 29.947 | 119 | 114075 | 1.281 | ppb | octadecafluorooctane | 29.947 | 119 | 38066 | 0.4 | ppb | octadecafluorooctane | 29.924 | 119 | 226m | 0.002 | ppb | octadecafluorooctane | 0 | 0 | N.D. |  |  | octadecafluorooctane | 29.843 | 119 | 254951m | 9.632 | ppb | octadecafluorooctane | 29.878 | 119 | 33646m | 1.256 | ppb | octadecafluorooctane | 29.878 | 119 | 26791m | 0.996 | ppb | octadecafluorooctane | 29.855 | 119 | 697773m | 28.373 | ppb | octadecafluorooctane | 29.844 | 119 | 719804m | 29.283 | ppb | octadecafluorooctane | 29.832 | 119 | 249709m | 9.147 | ppb
1H-Perfluoroheptane | 31.454 | 51 | 784m | 0.005 | ppb | 1H-Perfluoroheptane | 31.454 | 51 | 120228 | 0.859 | ppb | 1H-Perfluoroheptane | 31.465 | 51 | 295 | 0.002 | ppb | 1H-Perfluoroheptane | 31.465 | 51 | 18002 | 0.111 | ppb | 1H-Perfluoroheptane | 31.465 | 51 | 15222 | 0.105 | ppb | 1H-Perfluoroheptane | 31.454 | 51 | 416822 | 3.026 | ppb | 1H-Perfluoroheptane | 31.454 | 51 | 343291 | 2.831 | ppb | 1H-Perfluoroheptane | 31.454 | 51 | 118117 | 0.868 | ppb | 1H-Perfluoroheptane | 31.442 | 51 | 397 | 0.003 | ppb | 1H-Perfluoroheptane | 31.408 | 51 | 195m | 0.002 | ppb | 1H-Perfluoroheptane | 31.396 | 51 | 859367 | 9.216 | ppb | 1H-Perfluoroheptane | 31.408 | 51 | 117039 | 1.222 | ppb | 1H-Perfluoroheptane | 31.408 | 51 | 96503 | 1.003 | ppb | 1H-Perfluoroheptane | 31.396 | 51 | 2346590 | 28.203 | ppb | 1H-Perfluoroheptane | 31.396 | 51 | 2325289 | 27.871 | ppb | 1H-Perfluoroheptane | 31.384 | 51 | 869503 | 9.043 | ppb
1H-Perfluorooctane | 33.961 | 51 | 1409 | 0.012 | ppb | 1H-Perfluorooctane | 33.972 | 51 | 81490 | 0.733 | ppb | 1H-Perfluorooctane | 33.972 | 51 | 6072 | 0.051 | ppb | 1H-Perfluorooctane | 33.972 | 51 | 11630 | 0.089 | ppb | 1H-Perfluorooctane | 33.973 | 51 | 15188 | 0.13 | ppb | 1H-Perfluorooctane | 33.973 | 51 | 252903 | 2.351 | ppb | 1H-Perfluorooctane | 33.973 | 51 | 246812 | 2.732 | ppb | 1H-Perfluorooctane | 33.972 | 51 | 98744 | 0.927 | ppb | 1H-Perfluorooctane | 33.938 | 51 | 10470 | 0.092 | ppb | 1H-Perfluorooctane | 33.926 | 51 | 2430 | 0.033 | ppb | 1H-Perfluorooctane | 33.926 | 51 | 659885 | 9.505 | ppb | 1H-Perfluorooctane | 33.926 | 51 | 96321 | 1.363 | ppb | 1H-Perfluorooctane | 33.927 | 51 | 88622 | 1.249 | ppb | 1H-Perfluorooctane | 33.915 | 51 | 1818529 | 28.628 | ppb | 1H-Perfluorooctane | 33.915 | 51 | 1789278 | 28.088 | ppb | 1H-Perfluorooctane | 33.915 | 51 | 650948 | 9.089 | ppb
E2 | 33.466 | 169 | 1130 | 0.006 | ppb | E2 | 33.466 | 169 | 135931 | 0.807 | ppb | E2 | 33.466 | 169 | 1817 | 0.01 | ppb | E2 | 33.466 | 169 | 18479 | 0.095 | ppb | E2 | 33.466 | 169 | 33410 | 0.193 | ppb | E2 | 33.466 | 169 | 437851 | 2.529 | ppb | E2 | 33.455 | 169 | 382502 | 2.54 | ppb | E2 | 33.466 | 169 | 136356 | 0.833 | ppb | E2 | 33.443 | 169 | 2427 | 0.014 | ppb | E2 | 33.432 | 169 | 375 | 0.003 | ppb | E2 | 33.42 | 169 | 1050438 | 9.834 | ppb | E2 | 33.42 | 169 | 145059m | 1.333 | ppb | E2 | 33.421 | 169 | 157725 | 1.444 | ppb | E2 | 33.409 | 169 | 2983774 | 30.667 | ppb | E2 | 33.409 | 169 | 2833770 | 28.949 | ppb | E2 | 33.409 | 169 | 1041782 | 9.455 | ppb

## 053024
053024/053024_01.D/epatemp.txt (QT Reviewed): Batch Blank_20mL CF4_Can ID 44774 | [5 empty] | 053024/053024_02.D/epatemp.txt (QT Reviewed): Batch Blank_200mL rest_Can ID 44774 | [5 empty] | 053024/053024_04.D/epatemp.txt (QT Reviewed): 300 ppb_CF4 Riemer_20 mL_Can ID 45674 | [5 empty] | 053024/053024_07.D/epatemp.txt (QT Reviewed): 30 ppb_rest Riemer_200 mL_Can ID 45674 | [5 empty] | 053024/053024_08.D/epatemp.txt (QT Reviewed): Batch Blank_200mL rest_Can ID 44774 | [5 empty] | 053024/053024_09.D/epatemp.txt (QT Reviewed): 3%CO2_300ppbv_20mL CF4_Can ID 37165 | [5 empty] | 053024/053024_10.D/epatemp.txt (QT Reviewed): 3%CO2_30ppbv_200mL rest_Can ID 37165 | [5 empty] | 053024/053024_11.D/epatemp.txt (QT Reviewed): 50 ppb_CF4 Riemer_20 mL_Can ID 37123 | [5 empty] | 053024/053024_12.D/epatemp.txt (QT Reviewed): 5 ppb_rest Riemer_200 mL_Can ID 37123 | [5 empty] | 053024/053024_13.D/epatemp.txt (QT Reviewed): 30 ppb_rest Riemer_200 mL_Can ID 45674
Compound | R.T. | QIon | Response | Conc | Units | Compound | R.T. | QIon | Response | Conc | Units | Compound | R.T. | QIon | Response | Conc | Units | Compound | R.T. | QIon | Response | Conc | Units | Compound | R.T. | QIon | Response | Conc | Units | Compound | R.T. | QIon | Response | Conc | Units | Compound | R.T. | QIon | Response | Conc | Units | Compound | R.T. | QIon | Response | Conc | Units | Compound | R.T. | QIon | Response | Conc | Units | Compound | R.T. | QIon | Response | Conc | Units
d5-Chlorobenzene | 35.031 | 117 | 983128 | 50 | ppb | d5-Chlorobenzene | 35.031 | 117 | 818361 | 5 | ppb | d5-Chlorobenzene | 35.054 | 117 | 967633 | 50 | ppb | d5-Chlorobenzene | 34.996 | 117 | 810040 | 5 | ppb | d5-Chlorobenzene | 34.996 | 117 | 927028 | 5 | ppb | d5-Chlorobenzene | 35.019 | 117 | 1089365 | 50 | ppb | d5-Chlorobenzene | 35.031 | 117 | 922363 | 5 | ppb | d5-Chlorobenzene | 35.019 | 117 | 944208 | 50 | ppb | d5-Chlorobenzene | 34.996 | 117 | 899123 | 5 | ppb | d5-Chlorobenzene | 34.996 | 117 | 888044 | 5 | ppb
1,4-difluorobenzene | 30.729 | 114 | 1048943 | 50 | ppb | 1,4-difluorobenzene | 30.649 | 114 | 918062 | 5 | ppb | 1,4-difluorobenzene | 30.752 | 114 | 1022637 | 50 | ppb | 1,4-difluorobenzene | 30.649 | 114 | 874057 | 5 | ppb | 1,4-difluorobenzene | 30.626 | 114 | 1057324 | 5 | ppb | 1,4-difluorobenzene | 30.729 | 114 | 1139780 | 50 | ppb | 1,4-difluorobenzene | 30.683 | 114 | 992210 | 5 | ppb | 1,4-difluorobenzene | 30.729 | 114 | 1005549 | 50 | ppb | 1,4-difluorobenzene | 30.637 | 114 | 993700 | 5 | ppb | 1,4-difluorobenzene | 30.637 | 114 | 962988 | 5 | ppb
tetrafluoromethane | 0 | 0 | N.D. |  |  | tetrafluoromethane | 0 | 0 | N.D. |  |  | tetrafluoromethane | 7.03 | 69 | 118172 | 291.804 | ppb | tetrafluoromethane | 7.019 | 69 | 1157 | No | Calib | tetrafluoromethane | 0 | 0 | N.D. |  |  | tetrafluoromethane | 6.997 | 69 | 111644 | 239.518 | ppb | tetrafluoromethane | 7.041 | 69 | 889 | No | Calib | tetrafluoromethane | 7.008 | 69 | 21397 | 46.589 | ppb | tetrafluoromethane | 0 | 0 | N.D. |  |  | tetrafluoromethane | 7.019 | 69 | 1047 | No | Calib
hexafluoroethane | 0 | 0 | N.D. |  |  | hexafluoroethane | 0 | 0 | N.D. |  |  | hexafluoroethane | 8.15 | 119 | 26719 | 2.983 | ppb | hexafluoroethane | 8.15 | 119 | 290012 | 30.899 | ppb | hexafluoroethane | 8.172 | 119 | 130m | 0.013 | ppb | hexafluoroethane | 7.704 | 119 | 4871 | 0.381 | ppb | hexafluoroethane | 8.172 | 119 | 245581 | 23.776 | ppb | hexafluoroethane | 8.128 | 119 | 4759 | 0.424 | ppb | hexafluoroethane | 8.15 | 119 | 50406 | 5.307 | ppb | hexafluoroethane | 8.15 | 119 | 284683 | 27.89 | ppb
chlorotrifluoromethane | 0 | 0 | N.D. |  |  | chlorotrifluoromethane | 0 | 0 | N.D. |  |  | chlorotrifluoromethane | 8.563 | 85 | 8041 | 3.42 | ppb | chlorotrifluoromethane | 8.574 | 85 | 74171 | 33.696 | ppb | chlorotrifluoromethane | 0 | 0 | N.D. |  |  | chlorotrifluoromethane | 8.356 | 85 | 7895 | 2.881 | ppb | chlorotrifluoromethane | 8.585 | 85 | 76594 | 30.422 | ppb | chlorotrifluoromethane | 8.552 | 85 | 1268 | 0.438 | ppb | chlorotrifluoromethane | 8.563 | 85 | 12427 | 4.652 | ppb | chlorotrifluoromethane | 8.563 | 85 | 73413 | 30.015 | ppb
trifluoromethane | 0 | 0 | N.D. |  |  | trifluoromethane | 0 | 0 | N.D. |  |  | trifluoromethane | 8.77 | 69 | 11126 | 3.77 | ppb | trifluoromethane | 8.78 | 69 | 120097 | 35.541 | ppb | trifluoromethane | 0 |  | 0 | N.D. | d | trifluoromethane | 8.628 | 69 | 10508 | 2.869 | ppb | trifluoromethane | 8.791 | 69 | 119460 | 30.987 | ppb | trifluoromethane | 8.759 | 69 | 1874 | 0.456 | ppb | trifluoromethane | 8.781 | 69 | 20070 | 5.055 | ppb | trifluoromethane | 8.78 | 69 | 113823 | 30.401 | ppb
octafluoropropane | 11.346 | 69 | 614m | 0.018 | ppb | octafluoropropane | 11.346 | 69 | 393 | 0.012 | ppb | octafluoropropane | 11.36 | 69 | 102720 | 2.928 | ppb | octafluoropropane | 11.331 | 69 | 947794 | 32.932 | ppb | octafluoropropane | 11.346 | 69 | 1373m | 0.037 | ppb | octafluoropropane | 11.317 | 69 | 112762 | 2.886 | ppb | octafluoropropane | 11.346 | 69 | 849720 | 25.593 | ppb | octafluoropropane | 11.346 | 69 | 18514 | 0.559 | ppb | octafluoropropane | 11.346 | 69 | 181148 | 5.217 | ppb | octafluoropropane | 11.331 | 69 | 914913 | 28.579 | ppb
difluoromethane | 0 | 0 | N.D. |  |  | difluoromethane | 0 | 0 | N.D. |  |  | difluoromethane | 11.1 | 51 | 8230 | 2.894 | ppb | difluoromethane | 11.085 | 51 | 98432 | 33.641 | ppb | difluoromethane | 0 | 0 | N.D. |  |  | difluoromethane | 11.013 | 51 | 8009 | 2.525 | ppb | difluoromethane | 11.1 | 51 | 87180 | 25.979 | ppb | difluoromethane | 11.085 | 51 | 1576 | 0.561 | ppb | difluoromethane | 11.1 | 51 | 17475 | 5.058 | ppb | difluoromethane | 11.085 | 51 | 96079 | 29.644 | ppb
pentafluoroethane | 13.054 | 51 | 198m | 0.017 | ppb | pentafluoroethane | 0 | 0 | N.D. |  |  | pentafluoroethane | 13.068 | 51 | 32119 | 2.914 | ppb | pentafluoroethane | 13.025 | 51 | 297146 | 36.25 | ppb | pentafluoroethane | 13.039 | 51 | 479 | 0.041 | ppb | pentafluoroethane | 13.01 | 51 | 37005 | 3.015 | ppb | pentafluoroethane | 13.039 | 51 | 299522 | 31.408 | ppb | pentafluoroethane | 13.039 | 51 | 5912 | 0.535 | ppb | pentafluoroethane | 13.025 | 51 | 53014 | 4.9 | ppb | pentafluoroethane | 13.025 | 51 | 288009 | 31.064 | ppb
octafluorocyclobutane | 16.218 | 100 | 639 | 0.019 | ppb | octafluorocyclobutane | 16.219 | 100 | 530 | 0.02 | ppb | octafluorocyclobutane | 16.258 | 100 | 81354 | 3.014 | ppb | octafluorocyclobutane | 16.192 | 100 | 819632 | 34.097 | ppb | octafluorocyclobutane | 16.205 | 100 | 1217m | 0.039 | ppb | octafluorocyclobutane | 16.205 | 100 | 71039 | 2.236 | ppb | octafluorocyclobutane | 16.205 | 100 | 809252 | 29.346 | ppb | octafluorocyclobutane | 16.232 | 100 | 16863 | 0.539 | ppb | octafluorocyclobutane | 16.205 | 100 | 155466 | 5.346 | ppb | octafluorocyclobutane | 16.205 | 100 | 789229 | 29.498 | ppb
fluoromethane | 0 | 0 | N.D. |  |  | fluoromethane | 0 | 0 | N.D. |  |  | fluoromethane | 11.549 | 33 | 3747m | 3.14 | ppb | fluoromethane | 11.549 | 33 | 45204 | 33.316 | ppb | fluoromethane | 0 | 0 | N.D. |  |  | fluoromethane | 11.462 | 33 | 3487 | 2.583 | ppb | fluoromethane | 11.563 | 33 | 24729 | 16.089 | ppb | fluoromethane | 11.549 | 33 | 731 | 0.583 | ppb | fluoromethane | 11.549 | 33 | 8149 | 5.301 | ppb | fluoromethane | 11.548 | 33 | 44162 | 29.556 | ppb
tetrafluoroethylene | 0 | 0 | N.D. |  |  | tetrafluoroethylene | 0 | 0 | N.D. |  |  | tetrafluoroethylene | 8.552 | 81 | 20452 | 3.237 | ppb | tetrafluoroethylene | 8.552 | 81 | 180618 | 32.837 | ppb | tetrafluoroethylene | 8.585 | 81 | 173m | 0.027 | ppb | tetrafluoroethylene | 8.335 | 81 | 18973 | 2.626 | ppb | tetrafluoroethylene | 8.574 | 81 | 186144 | 29.928 | ppb | tetrafluoroethylene | 8.541 | 81 | 3505 | 0.505 | ppb | tetrafluoroethylene | 8.552 | 81 | 31812 | 5.282 | ppb | tetrafluoroethylene | 8.552 | 81 | 180210 | 29.856 | ppb
hexafluoropropene | 0 | 0 | N.D. |  |  | hexafluoropropene | 0 | 0 | N.D. |  |  | hexafluoropropene | 13.488 | 131 | 27120 | 3.087 | ppb | hexafluoropropene | 13.445 | 131 | 272033 | 36.229 | ppb | hexafluoropropene | 0 | 0 | N.D. |  |  | hexafluoropropene | 13.43 | 131 | 27707 | 2.801 | ppb | hexafluoropropene | 13.459 | 131 | 283199 | 32.362 | ppb | hexafluoropropene | 13.474 | 131 | 4944 | 0.524 | ppb | hexafluoropropene | 13.459 | 131 | 50432 | 4.857 | ppb | hexafluoropropene | 13.444 | 131 | 264881 | 30.88 | ppb
1,1,1-trifluoroethane | 0 | 0 | N.D. |  |  | 1,1,1-trifluoroethane | 0 | 0 | N.D. |  |  | 1,1,1-trifluoroethane | 13.459 | 64 | 2534 | 2.99 | ppb | 1,1,1-trifluoroethane | 13.416 | 64 | 20842 | 35.321 | ppb | 1,1,1-trifluoroethane | 0 | 0 | N.D. |  |  | 1,1,1-trifluoroethane | 13.387 | 64 | 2854 | 3.03 | ppb | 1,1,1-trifluoroethane | 13.416 | 64 | 21693 | 31.717 | ppb | 1,1,1-trifluoroethane | 13.445 | 64 | 488m | 0.501 | ppb | 1,1,1-trifluoroethane | 13.416 | 64 | 3896 | 4.931 | ppb | 1,1,1-trifluoroethane | 13.416 | 64 | 20306 | 30.353 | ppb
hexafluoropropene_oxide | 0 |  | 0 | N.D. | d | hexafluoropropene_oxide | 0 | 0 | N.D. |  |  | hexafluoropropene_oxide | 13.691 | 69 | 2237 | 3.131 | ppb | hexafluoropropene_oxide | 13.647 | 69 | 35760 | 30.614 | ppb | hexafluoropropene_oxide | 0 |  | 0 | N.D. | d | hexafluoropropene_oxide | 13.633 | 69 | 4368 | 4.446 | ppb | hexafluoropropene_oxide | 13.647 | 69 | 32319m | 25.64 | ppb | hexafluoropropene_oxide | 13.662 | 69 | 397 | 0.929 | ppb | hexafluoropropene_oxide | 13.647 | 69 | 5181 | 5.217 | ppb | hexafluoropropene_oxide | 13.647 | 69 | 38044 | 29.802 | ppb
chlorodifluoromethane | 13.922 | 51 | 284 | 0.021 | ppb | chlorodifluoromethane | 0 | 0 | N.D. |  |  | chlorodifluoromethane | 13.949 | 51 | 36021 | 2.886 | ppb | chlorodifluoromethane | 13.908 | 51 | 297283 | 31.645 | ppb | chlorodifluoromethane | 13.908 | 51 | 613 | 0.053 | ppb | chlorodifluoromethane | 13.879 | 51 | 39892 | 2.867 | ppb | chlorodifluoromethane | 13.908 | 51 | 306854 | 28.734 | ppb | chlorodifluoromethane | 13.922 | 51 | 6672 | 0.527 | ppb | chlorodifluoromethane | 13.908 | 51 | 57040 | 5.275 | ppb | chlorodifluoromethane | 13.893 | 51 | 286573 | 27.635 | ppb
1,1,1,2-tetrafluoroethane | 0 | 0 | N.D. |  |  | 1,1,1,2-tetrafluoroethane | 0 | 0 | N.D. |  |  | 1,1,1,2-tetrafluoroethane | 16.232 | 33 | 14377 | 2.972 | ppb | 1,1,1,2-tetrafluoroethane | 16.165 | 33 | 126235 | 32.78 | ppb | 1,1,1,2-tetrafluoroethane | 16.179 | 33 | 191m | 0.04 | ppb | 1,1,1,2-tetrafluoroethane | 16.165 | 33 | 16272 | 3.022 | ppb | 1,1,1,2-tetrafluoroethane | 16.179 | 33 | 128108 | 29.22 | ppb | 1,1,1,2-tetrafluoroethane | 16.205 | 33 | 2585 | 0.51 | ppb | 1,1,1,2-tetrafluoroethane | 16.165 | 33 | 23067 | 5.153 | ppb | 1,1,1,2-tetrafluoroethane | 16.165 | 33 | 125449 | 29.488 | ppb
decafluorobutane | 16.469 | 119 | 204m | 0.014 | ppb | decafluorobutane | 16.451 | 119 | 181m | 0.015 | ppb | decafluorobutane | 16.486 | 119 | 38538m | 3.045 | ppb | decafluorobutane | 16.451 | 119 | 364969m | 33.555 | ppb | decafluorobutane | 16.451 | 119 | 400m | 0.029 | ppb | decafluorobutane | 16.451 | 119 | 33066m | 2.251 | ppb | decafluorobutane | 16.451 | 119 | 360780m | 28.993 | ppb | decafluorobutane | 16.469 | 119 | 7281m | 0.517 | ppb | decafluorobutane | 16.451 | 119 | 68941m | 5.318 | ppb | decafluorobutane | 16.434 | 119 | 359550m | 29.813 | ppb
1H-Heptafluoropropane | 18.408 | 69 | 487m | 0.017 | ppb | 1H-Heptafluoropropane | 18.39 | 69 | 407m | 0.019 | ppb | 1H-Heptafluoropropane | 18.443 | 69 | 73799 | 2.994 | ppb | 1H-Heptafluoropropane | 18.373 | 69 | 642240 | 34.761 | ppb | 1H-Heptafluoropropane | 18.39 | 69 | 962m | 0.038 | ppb | 1H-Heptafluoropropane | 18.39 | 69 | 58686 | 2.053 | ppb | 1H-Heptafluoropropane | 18.373 | 69 | 632491 | 29.613 | ppb | 1H-Heptafluoropropane | 18.408 | 69 | 14721 | 0.549 | ppb | 1H-Heptafluoropropane | 18.39 | 69 | 121625 | 5.238 | ppb | 1H-Heptafluoropropane | 18.373 | 69 | 626099 | 30.273 | ppb
octafluorocyclopentene | 0 | 0 | N.D. |  |  | octafluorocyclopentene | 0 | 0 | N.D. |  |  | octafluorocyclopentene | 22.28 | 93 | 60762 | 2.949 | ppb | octafluorocyclopentene | 22.219 | 93 | 544489 | 33.981 | ppb | octafluorocyclopentene | 22.195 | 93 | 115m | 0.006 | ppb | octafluorocyclopentene | 22.219 | 93 | 54600 | 2.3 | ppb | octafluorocyclopentene | 22.207 | 93 | 525191 | 28.894 | ppb | octafluorocyclopentene | 22.256 | 93 | 11188 | 0.49 | ppb | octafluorocyclopentene | 22.219 | 93 | 98994 | 5.456 | ppb | octafluorocyclopentene | 22.207 | 93 | 537472 | 30.461 | ppb
trichlorofluoromethane | 21.494 | 101 | 297m | 0.014 | ppb | trichlorofluoromethane | 21.458 | 101 | 296m | 0.017 | ppb | trichlorofluoromethane | 21.518 | 101 | 55725 | 3.001 | ppb | trichlorofluoromethane | 21.458 | 101 | 523445 | 33.892 | ppb | trichlorofluoromethane | 21.458 | 101 | 598m | 0.03 | ppb | trichlorofluoromethane | 21.458 | 101 | 48869 | 2.282 | ppb | trichlorofluoromethane | 21.458 | 101 | 516831 | 29.147 | ppb | trichlorofluoromethane | 21.494 | 101 | 10667 | 0.522 | ppb | trichlorofluoromethane | 21.458 | 101 | 100087 | 5.334 | ppb | trichlorofluoromethane | 21.445 | 101 | 512822 | 29.848 | ppb
dodecafluoro-n-pentane | 0 |  | 0 | N.D. | d | dodecafluoro-n-pentane | 0 |  | 0 | N.D. | d | dodecafluoro-n-pentane | 21.385 | 69 | 210039 | 3.034 | ppb | dodecafluoro-n-pentane | 21.307 | 69 | 1661426 | 36.133 | ppb | dodecafluoro-n-pentane | 21.325 | 69 | 583m | 0.008 | ppb | dodecafluoro-n-pentane | 21.337 | 69 | 196244 | 2.463 | ppb | dodecafluoro-n-pentane | 21.307 | 69 | 1620804 | 29.338 | ppb | dodecafluoro-n-pentane | 21.361 | 69 | 40897 | 0.526 | ppb | dodecafluoro-n-pentane | 21.325 | 69 | 344378 | 5.204 | ppb | dodecafluoro-n-pentane | 21.307 | 69 | 1603986 | 30.101 | ppb
1H-Nonafluorobutane | 23.118 | 51 | 402 | 0.01 | ppb | 1H-Nonafluorobutane | 23.066 | 51 | 312m | 0.014 | ppb | 1H-Nonafluorobutane | 23.141 | 51 | 97345 | 2.995 | ppb | 1H-Nonafluorobutane | 23.066 | 51 | 689929 | 33.628 | ppb | 1H-Nonafluorobutane | 23.066 | 51 | 612 | 0.024 | ppb | 1H-Nonafluorobutane | 23.09 | 51 | 76886 | 1.985 | ppb | 1H-Nonafluorobutane | 23.066 | 51 | 672588 | 28.84 | ppb | 1H-Nonafluorobutane | 23.118 | 51 | 18876 | 0.505 | ppb | 1H-Nonafluorobutane | 23.066 | 51 | 134759 | 5.732 | ppb | 1H-Nonafluorobutane | 23.053 | 51 | 681546 | 30.122 | ppb
tetradecafluorohexane | 0 |  | 0 | N.D. | d | tetradecafluorohexane | 0 |  | 0 | N.D. | d | tetradecafluorohexane | 24.967 | 69 | 234098 | 3.092 | ppb | tetradecafluorohexane | 24.777 | 69 | 1532139m | 33.335 | ppb | tetradecafluorohexane | 0 |  | 0 | N.D. | d | tetradecafluorohexane | 24.928 | 69 | 234775 | 2.703 | ppb | tetradecafluorohexane | 24.833 | 69 | 1685889m | 32.103 | ppb | tetradecafluorohexane | 24.951 | 69 | 41768 | 0.468 | ppb | tetradecafluorohexane | 24.785 | 69 | 337555m | 5.634 | ppb | tetradecafluorohexane | 24.769 | 69 | 1652834m | 32.496 | ppb
1H-Perfluoropentane | 0 |  | 0 | N.D. | d | 1H-Perfluoropentane | 0 | 0 | N.D. |  |  | 1H-Perfluoropentane | 26.51 | 69 | 77527m | 4.163 | ppb | 1H-Perfluoropentane | 26.364 | 69 | 465903 | 30.535 | ppb | 1H-Perfluoropentane | 0 | 0 | N.D. |  |  | 1H-Perfluoropentane | 26.481 | 69 | 69169 | 2.556 | ppb | 1H-Perfluoropentane | 26.394 | 69 | 543521 | 31.49 | ppb | 1H-Perfluoropentane | 26.491 | 69 | 14189 | 0.456 | ppb | 1H-Perfluoropentane | 26.364 | 69 | 102746 | 5.423 | ppb | 1H-Perfluoropentane | 26.364 | 69 | 493783 | 29.233 | ppb
E1 | 0 | 0 | N.D. |  |  | E1 | 0 | 0 | N.D. |  |  | E1 | 26.588 | 101 | 156654 | 3.637 | ppb | E1 | 26.452 | 101 | 1049901m | 28.789 | ppb | E1 | 0 |  | 0 | N.D. | d | E1 | 26.559 | 101 | 145805 | 2.742 | ppb | E1 | 26.471 | 101 | 1158517m | 27.917 | ppb | E1 | 26.559 | 101 | 28040 | 0.48 | ppb | E1 | 26.442 | 101 | 238210m | 5.393 | ppb | E1 | 26.442 | 101 | 1130753m | 28.088 | ppb
hexadecafluoroheptane | 0 | 0 | N.D. |  |  | hexadecafluoroheptane | 0 | 0 | N.D. |  |  | hexadecafluoroheptane | 27.69 | 69 | 269343 | 3.275 | ppb | hexadecafluoroheptane | 27.563 | 69 | 1725598 | 29.625 | ppb | hexadecafluoroheptane | 27.573 | 69 | 770m | 0.01 | ppb | hexadecafluoroheptane | 27.661 | 69 | 327315 | 3.721 | ppb | hexadecafluoroheptane | 27.593 | 69 | 1942892 | 29.366 | ppb | hexadecafluoroheptane | 27.661 | 69 | 49402 | 0.488 | ppb | hexadecafluoroheptane | 27.573 | 69 | 357885 | 5.121 | ppb | hexadecafluoroheptane | 27.563 | 69 | 1919078 | 29.924 | ppb
1H-Perfluorohexane | 29.084 | 51 | 475 | 0.008 | ppb | 1H-Perfluorohexane | 0 | 0 | N.D. |  |  | 1H-Perfluorohexane | 29.114 | 51 | 154227 | 3.15 | ppb | 1H-Perfluorohexane | 29.016 | 51 | 1001627 | 30.333 | ppb | 1H-Perfluorohexane | 29.006 | 51 | 569 | 0.013 | ppb | 1H-Perfluorohexane | 29.084 | 51 | 184401 | 3.425 | ppb | 1H-Perfluorohexane | 29.045 | 51 | 1109534 | 29.5 | ppb | 1H-Perfluorohexane | 29.094 | 51 | 27318 | 0.502 | ppb | 1H-Perfluorohexane | 29.016 | 51 | 213887 | 5.171 | ppb | 1H-Perfluorohexane | 29.016 | 51 | 1087139 | 29.82 | ppb
octadecafluorooctane | 29.901 | 119 | 639m | 0.012 | ppb | octadecafluorooctane | 0 | 0 | N.D. |  |  | octadecafluorooctane | 29.924 | 119 | 137404m | 2.825 | ppb | octadecafluorooctane | 29.832 | 119 | 805934m | 29.108 | ppb | octadecafluorooctane | 29.832 | 119 | 731 | 0.021 | ppb | octadecafluorooctane | 29.901 | 119 | 140005m | 2.572 | ppb | octadecafluorooctane | 29.867 | 119 | 909888m | 28.945 | ppb | octadecafluorooctane | 29.913 | 119 | 22899m | 0.462 | ppb | octadecafluorooctane | 29.844 | 119 | 170832m | 5.314 | ppb | octadecafluorooctane | 29.832 | 119 | 916790m | 30.081 | ppb
1H-Perfluoroheptane | 31.408 | 51 | 2206 | 0.013 | ppb | 1H-Perfluoroheptane | 31.408 | 51 | 444 | 0.004 | ppb | 1H-Perfluoroheptane | 31.431 | 51 | 438419 | 2.964 | ppb | 1H-Perfluoroheptane | 31.373 | 51 | 2746665 | 31.37 | ppb | 1H-Perfluoroheptane | 31.373 | 51 | 2409 | 0.02 | ppb | 1H-Perfluoroheptane | 31.408 | 51 | 500036 | 3.04 | ppb | 1H-Perfluoroheptane | 31.396 | 51 | 3063487 | 30.745 | ppb | 1H-Perfluoroheptane | 31.408 | 51 | 79916 | 0.512 | ppb | 1H-Perfluoroheptane | 31.385 | 51 | 584333 | 5.318 | ppb | 1H-Perfluoroheptane | 31.373 | 51 | 2937780 | 30.328 | ppb
1H-Perfluorooctane | 33.915 | 51 | 5468 | 0.048 | ppb | 1H-Perfluorooctane | 33.927 | 51 | 831m | 0.01 | ppb | 1H-Perfluorooctane | 33.938 | 51 | 308525 | 2.884 | ppb | 1H-Perfluorooctane | 33.892 | 51 | 2121706 | 31.205 | ppb | 1H-Perfluorooctane | 33.904 | 51 | 6008 | 0.066 | ppb | 1H-Perfluorooctane | 33.903 | 51 | 319307 | 2.67 | ppb | 1H-Perfluorooctane | 33.904 | 51 | 2373239 | 30.692 | ppb | 1H-Perfluorooctane | 33.904 | 51 | 56510 | 0.519 | ppb | 1H-Perfluorooctane | 33.892 | 51 | 440811 | 5.218 | ppb | 1H-Perfluorooctane | 33.88 | 51 | 2285260 | 30.421 | ppb
E2 | 33.409 | 169 | 2559 | 0.014 | ppb | E2 | 33.409 | 169 | 504m | 0.004 | ppb | E2 | 33.432 | 169 | 499890 | 2.924 | ppb | E2 | 33.386 | 169 | 3272823 | 29.05 | ppb | E2 | 33.397 | 169 | 2901 | 0.019 | ppb | E2 | 33.409 | 169 | 558245 | 2.93 | ppb | E2 | 33.409 | 169 | 4027797 | 31.774 | ppb | E2 | 33.409 | 169 | 90917 | 0.521 | ppb | E2 | 33.397 | 169 | 735999 | 5.336 | ppb | E2 | 33.386 | 169 | 3705721 | 29.941 | ppb

## 060624
060624/060624_01.D/epatemp.txt (QT Reviewed): Air Blank_200mL rest | [5 empty] | 060624/060624_02.D/epatemp.txt (QT Reviewed): Batch Blank_20mL CF4_Can ID 44913 | [5 empty] | 060624/060624_03.D/epatemp.txt (QT Reviewed): Batch Blank_200mL rest_Can ID 44913 | [5 empty] | 060624/060624_04.D/epatemp.txt (QT Reviewed): 50 ppb_CF4 Riemer_20 mL_Can ID 37123 | [5 empty] | 060624/060624_05.D/epatemp.txt (QT Reviewed): Post Batch Blank_20mL CF4_Can ID 44913 | [5 empty] | 060624/060624_06.D/epatemp.txt (QT Reviewed): 5 ppb_ Riemer Rest_200 mL_Can ID 37123 | [5 empty] | 060624/060624_07.D/epatemp.txt (QT Reviewed): Post Batch Blank_200mL Rest_Can ID 44913 | [5 empty] | 060624/060624_08.D/epatemp.txt (QT Reviewed): Riemer 10ppbv_3.5ppbvsimulation_can37183_7 ml | [5 empty] | 060624/060624_09.D/epatemp.txt (QT Reviewed): Riemer 10ppbv_7.0ppbvsimulation_can37183_14 ml | [5 empty] | 060624/060624_10.D/epatemp.txt (QT Reviewed): 1%CO2_10ppbv_3.5ppbvsimulation_can40858_7 ml | [5 empty] | 060624/060624_11.D/epatemp.txt (QT Reviewed): 2%CO2_10ppbv_7.0ppbvsimulation_can40858_14 ml | [5 empty] | 060624/060624_12.D/epatemp.txt (QT Reviewed): Riemer 300ppbv_105ppbvsimulation_can45674_7 ml | [5 empty] | 060624/060624_13.D/epatemp.txt (QT Reviewed): Riemer 300ppbv_210ppbvsimulation_can45674_14 ml | [5 empty] | 060624/060624_14.D/epatemp.txt (QT Reviewed): 1%CO2_300ppbv_105ppbvsimulation_can37165_7 ml | [5 empty] | 060624/060624_15.D/epatemp.txt (QT Reviewed): 2%CO2_300ppbv_210ppbvsimulation_can37165_14 ml
Compound | R.T. | QIon | Response | Conc | Units | Compound | R.T. | QIon | Response | Conc | Units | Compound | R.T. | QIon | Response | Conc | Units | Compound | R.T. | QIon | Response | Conc | Units | Compound | R.T. | QIon | Response | Conc | Units | Compound | R.T. | QIon | Response | Conc | Units | Compound | R.T. | QIon | Response | Conc | Units | Compound | R.T. | QIon | Response | Conc | Units | Compound | R.T. | QIon | Response | Conc | Units | Compound | R.T. | QIon | Response | Conc | Units | Compound | R.T. | QIon | Response | Conc | Units | Compound | R.T. | QIon | Response | Conc | Units | Compound | R.T. | QIon | Response | Conc | Units | Compound | R.T. | QIon | Response | Conc | Units | Compound | R.T. | QIon | Response | Conc | Units
d5-Chlorobenzene | 34.962 | 117 | 730495 | 5 | ppb | d5-Chlorobenzene | 34.996 | 117 | 748144 | 50 | ppb | d5-Chlorobenzene | 34.996 | 117 | 717849 | 5 | ppb | d5-Chlorobenzene | 35.031 | 117 | 744245 | 50 | ppb | d5-Chlorobenzene | 34.996 | 117 | 743126 | 50 | ppb | d5-Chlorobenzene | 34.961 | 117 | 698858 | 5 | ppb | d5-Chlorobenzene | 34.996 | 117 | 701253 | 5 | ppb | d5-Chlorobenzene | 35.031 | 117 | 737662 | 50 | ppb | d5-Chlorobenzene | 35.031 | 117 | 737631 | 50 | ppb | d5-Chlorobenzene | 35.019 | 117 | 764639 | 50 | ppb | d5-Chlorobenzene | 35.019 | 117 | 816879 | 50 | ppb | d5-Chlorobenzene | 35.019 | 117 | 723653 | 50 | ppb | d5-Chlorobenzene | 35.019 | 117 | 714653 | 50 | ppb | d5-Chlorobenzene | 35.019 | 117 | 745302 | 50 | ppb | d5-Chlorobenzene | 35.019 | 117 | 782978 | 50 | ppb
1,4-difluorobenzene | 30.488 | 114 | 862876 | 5 | ppb | 1,4-difluorobenzene | 30.718 | 114 | 799900 | 50 | ppb | 1,4-difluorobenzene | 30.603 | 114 | 822981 | 5 | ppb | 1,4-difluorobenzene | 30.741 | 114 | 788667 | 50 | ppb | 1,4-difluorobenzene | 30.706 | 114 | 789966 | 50 | ppb | 1,4-difluorobenzene | 30.568 | 114 | 802913 | 5 | ppb | 1,4-difluorobenzene | 30.58 | 114 | 811775 | 5 | ppb | 1,4-difluorobenzene | 30.741 | 114 | 782842 | 50 | ppb | 1,4-difluorobenzene | 30.741 | 114 | 787952 | 50 | ppb | 1,4-difluorobenzene | 30.741 | 114 | 820071 | 50 | ppb | 1,4-difluorobenzene | 30.741 | 114 | 853543 | 50 | ppb | 1,4-difluorobenzene | 30.741 | 114 | 769703 | 50 | ppb | 1,4-difluorobenzene | 30.741 | 114 | 755738 | 50 | ppb | 1,4-difluorobenzene | 30.741 | 114 | 790603 | 50 | ppb | 1,4-difluorobenzene | 30.741 | 114 | 811914 | 50 | ppb
tetrafluoromethane | 0 | 0 | N.D. |  |  | tetrafluoromethane | 0 | 0 | N.D. |  |  | tetrafluoromethane | 0 | 0 | N.D. |  |  | tetrafluoromethane | 7.008 | 69 | 11949 | 32.928 | ppb | tetrafluoromethane | 0 | 0 | N.D. |  |  | tetrafluoromethane | 0 | 0 | N.D. |  |  | tetrafluoromethane | 0 | 0 | N.D. |  |  | tetrafluoromethane | 7.008 | 69 | 927m | 2.532 | ppb | tetrafluoromethane | 7.008 | 69 | 2054m | 5.583 | ppb | tetrafluoromethane | 7.008 | 69 | 1151m | 3.002 | ppb | tetrafluoromethane | 7.008 | 69 | 2380m | 5.973 | ppb | tetrafluoromethane | 7.008 | 69 | 32652 | 95.404 | ppb | tetrafluoromethane | 7.008 | 69 | 63529 | 200.849 | ppb | tetrafluoromethane | 7.008 | 69 | 28909 | 81.608 | ppb | tetrafluoromethane | 6.997 | 69 | 56972 | 164.087 | ppb
hexafluoroethane | 0 | 0 | N.D. |  |  | hexafluoroethane | 0 | 0 | N.D. |  |  | hexafluoroethane | 0 | 0 | N.D. |  |  | hexafluoroethane | 8.128 | 119 | 3788 | 0.43 | ppb | hexafluoroethane | 0 | 0 | N.D. |  |  | hexafluoroethane | 8.15 | 119 | 39831 | 5.193 | ppb | hexafluoroethane | 0 | 0 | N.D. |  |  | hexafluoroethane | 8.128 | 119 | 287 | 0.032 | ppb | hexafluoroethane | 8.128 | 119 | 477m | 0.053 | ppb | hexafluoroethane | 7.987 | 119 | 194m | 0.02 | ppb | hexafluoroethane | 7.791 | 119 | 167m | 0.017 | ppb | hexafluoroethane | 8.128 | 119 | 7938 | 0.968 | ppb | hexafluoroethane | 8.128 | 119 | 14246 | 1.934 | ppb | hexafluoroethane | 7.965 | 119 | 4981 | 0.571 | ppb | hexafluoroethane | 7.791 | 119 | 5099m | 0.569 | ppb
chlorotrifluoromethane | 0 | 0 | N.D. |  |  | chlorotrifluoromethane | 0 | 0 | N.D. |  |  | chlorotrifluoromethane | 0 | 0 | N.D. |  |  | chlorotrifluoromethane | 8.552 | 85 | 1058 | 0.467 | ppb | chlorotrifluoromethane | 0 | 0 | N.D. |  |  | chlorotrifluoromethane | 8.574 | 85 | 10464 | 4.85 | ppb | chlorotrifluoromethane | 0 | 0 | N.D. |  |  | chlorotrifluoromethane | 8.541 | 85 | 94m | 0.041 | ppb | chlorotrifluoromethane | 8.552 | 85 | 123m | 0.053 | ppb | chlorotrifluoromethane | 8.509 | 85 | 89m | 0.037 | ppb | chlorotrifluoromethane | 8.422 | 85 | 168m | 0.067 | ppb | chlorotrifluoromethane | 8.541 | 85 | 2241 | 1.055 | ppb | chlorotrifluoromethane | 8.552 | 85 | 3968 | 2.046 | ppb | chlorotrifluoromethane | 8.498 | 85 | 2199 | 1.004 | ppb | chlorotrifluoromethane | 8.422 | 85 | 3787 | 1.782 | ppb
trifluoromethane | 8.781 | 69 | 268 | 0.077 | ppb | trifluoromethane | 0 | 0 | N.D. |  |  | trifluoromethane | 8.781 | 69 | 67m | 0.02 | ppb | trifluoromethane | 8.759 | 69 | 1615 | 0.503 | ppb | trifluoromethane | 0 | 0 | N.D. |  |  | trifluoromethane | 8.78 | 69 | 17507 | 5.459 | ppb | trifluoromethane | 8.791 | 69 | 75m | 0.023 | ppb | trifluoromethane | 8.759 | 69 | 137m | 0.041 | ppb | trifluoromethane | 8.759 | 69 | 206m | 0.062 | ppb | trifluoromethane | 8.726 | 69 | 130m | 0.037 | ppb | trifluoromethane | 8.683 | 69 | 274 | 0.076 | ppb | trifluoromethane | 8.748 | 69 | 3343 | 1.129 | ppb | trifluoromethane | 8.748 | 69 | 6073 | 2.366 | ppb | trifluoromethane | 8.715 | 69 | 2939 | 0.951 | ppb | trifluoromethane | 8.661 | 69 | 5378 | 1.848 | ppb
octafluoropropane | 0 | 0 | N.D. |  |  | octafluoropropane | 0 | 0 | N.D. |  |  | octafluoropropane | 0 | 0 | N.D. |  |  | octafluoropropane | 11.332 | 69 | 14132 | 0.544 | ppb | octafluoropropane | 0 | 0 | N.D. |  |  | octafluoropropane | 11.331 | 69 | 138693 | 4.94 | ppb | octafluoropropane | 11.317 | 69 | 169m | 0.006 | ppb | octafluoropropane | 11.331 | 69 | 855m | 0.033 | ppb | octafluoropropane | 11.331 | 69 | 1747m | 0.068 | ppb | octafluoropropane | 11.331 | 69 | 1118m | 0.042 | ppb | octafluoropropane | 11.331 | 69 | 2377 | 0.085 | ppb | octafluoropropane | 11.331 | 69 | 24023 | 0.941 | ppb | octafluoropropane | 11.332 | 69 | 51969 | 2.035 | ppb | octafluoropropane | 11.331 | 69 | 27206 | 1.036 | ppb | octafluoropropane | 11.317 | 69 | 58079 | 2.114 | ppb
difluoromethane | 11.1 | 51 | 180m | 0.06 | ppb | difluoromethane | 0 | 0 | N.D. |  |  | difluoromethane | 0 | 0 | N.D. |  |  | difluoromethane | 11.086 | 51 | 1270 | 0.576 | ppb | difluoromethane | 0 | 0 | N.D. |  |  | difluoromethane | 11.085 | 51 | 14582 | 5.225 | ppb | difluoromethane | 0 | 0 | N.D. |  |  | difluoromethane | 11.085 | 51 | 85m | 0.039 | ppb | difluoromethane | 11.085 | 51 | 180m | 0.082 | ppb | difluoromethane | 11.071 | 51 | 118m | 0.051 | ppb | difluoromethane | 11.056 | 51 | 179m | 0.075 | ppb | difluoromethane | 11.071 | 51 | 2531 | 1.178 | ppb | difluoromethane | 11.071 | 51 | 4635 | 2.202 | ppb | difluoromethane | 11.071 | 51 | 2415 | 1.094 | ppb | difluoromethane | 11.056 | 51 | 4270 | 1.887 | ppb
pentafluoroethane | 13.025 | 51 | 672 | 0.07 | ppb | pentafluoroethane | 0 | 0 | N.D. |  |  | pentafluoroethane | 0 | 0 | N.D. |  |  | pentafluoroethane | 13.039 | 51 | 4505 | 0.52 | ppb | pentafluoroethane | 0 | 0 | N.D. |  |  | pentafluoroethane | 13.025 | 51 | 43660 | 4.997 | ppb | pentafluoroethane | 0 | 0 | N.D. |  |  | pentafluoroethane | 13.039 | 51 | 334 | 0.039 | ppb | pentafluoroethane | 13.039 | 51 | 557 | 0.064 | ppb | pentafluoroethane | 13.039 | 51 | 457 | 0.051 | ppb | pentafluoroethane | 13.039 | 51 | 843 | 0.09 | ppb | pentafluoroethane | 13.039 | 51 | 8505 | 1.01 | ppb | pentafluoroethane | 13.039 | 51 | 16895 | 2.06 | ppb | pentafluoroethane | 13.039 | 51 | 10627 | 1.23 | ppb | pentafluoroethane | 13.025 | 51 | 19730 | 2.242 | ppb
octafluorocyclobutane | 0 | 0 | N.D. |  |  | octafluorocyclobutane | 0 | 0 | N.D. |  |  | octafluorocyclobutane | 0 | 0 | N.D. |  |  | octafluorocyclobutane | 16.232 | 100 | 12427 | 0.505 | ppb | octafluorocyclobutane | 0 | 0 | N.D. |  |  | octafluorocyclobutane | 16.179 | 100 | 116425 | 4.951 | ppb | octafluorocyclobutane | 16.179 | 100 | 92m | 0.004 | ppb | octafluorocyclobutane | 16.218 | 100 | 961 | 0.038 | ppb | octafluorocyclobutane | 16.232 | 100 | 1566 | 0.062 | ppb | octafluorocyclobutane | 16.232 | 100 | 968m | 0.037 | ppb | octafluorocyclobutane | 16.232 | 100 | 1695 | 0.062 | ppb | octafluorocyclobutane | 16.232 | 100 | 22416 | 0.961 | ppb | octafluorocyclobutane | 16.232 | 100 | 42088 | 1.961 | ppb | octafluorocyclobutane | 16.232 | 100 | 21411 | 0.889 | ppb | octafluorocyclobutane | 16.232 | 100 | 36821 | 1.554 | ppb
fluoromethane | 0 | 0 | N.D. |  |  | fluoromethane | 0 | 0 | N.D. |  |  | fluoromethane | 0 | 0 | N.D. |  |  | fluoromethane | 11.534 | 33 | 696 | 0.71 | ppb | fluoromethane | 0 | 0 | N.D. |  |  | fluoromethane | 11.548 | 33 | 7046 | 5.672 | ppb | fluoromethane | 0 | 0 | N.D. |  |  | fluoromethane | 0 | 0 | N.D. |  |  | fluoromethane | 0 | 0 | N.D. |  |  | fluoromethane | 0 | 0 | N.D. |  |  | fluoromethane | 0 | 0 | N.D. |  |  | fluoromethane | 11.534 | 33 | 907 | 0.954 | ppb | fluoromethane | 11.534 | 33 | 1926m | 2.126 | ppb | fluoromethane | 11.52 | 33 | 828m | 0.845 | ppb | fluoromethane | 11.52 | 33 | 1865 | 1.905 | ppb
tetrafluoroethylene | 0 | 0 | N.D. |  |  | tetrafluoroethylene | 0 | 0 | N.D. |  |  | tetrafluoroethylene | 0 | 0 | N.D. |  |  | tetrafluoroethylene | 8.541 | 81 | 2871 | 0.528 | ppb | tetrafluoroethylene | 0 | 0 | N.D. |  |  | tetrafluoroethylene | 8.552 | 81 | 27414 | 5.63 | ppb | tetrafluoroethylene | 0 | 0 | N.D. |  |  | tetrafluoroethylene | 8.541 | 81 | 218m | 0.04 | ppb | tetrafluoroethylene | 8.541 | 81 | 358 | 0.065 | ppb | tetrafluoroethylene | 8.487 | 81 | 230m | 0.04 | ppb | tetrafluoroethylene | 8.4 | 81 | 466 | 0.078 | ppb | tetrafluoroethylene | 8.53 | 81 | 6015 | 1.162 | ppb | tetrafluoroethylene | 8.541 | 81 | 10708 | 2.196 | ppb | tetrafluoroethylene | 8.487 | 81 | 5816 | 1.091 | ppb | tetrafluoroethylene | 8.4 | 81 | 10156 | 1.917 | ppb
hexafluoropropene | 0 | 0 | N.D. |  |  | hexafluoropropene | 0 | 0 | N.D. |  |  | hexafluoropropene | 0 | 0 | N.D. |  |  | hexafluoropropene | 13.474 | 131 | 3783 | 0.511 | ppb | hexafluoropropene | 0 | 0 | N.D. |  |  | hexafluoropropene | 13.444 | 131 | 38433 | 4.574 | ppb | hexafluoropropene | 0 | 0 | N.D. |  |  | hexafluoropropene | 13.459 | 131 | 195m | 0.026 | ppb | hexafluoropropene | 13.473 | 131 | 399 | 0.053 | ppb | hexafluoropropene | 13.459 | 131 | 192m | 0.025 | ppb | hexafluoropropene | 13.459 | 131 | 505 | 0.062 | ppb | hexafluoropropene | 13.459 | 131 | 5432 | 0.758 | ppb | hexafluoropropene | 13.459 | 131 | 12159 | 1.789 | ppb | hexafluoropropene | 13.459 | 131 | 5017 | 0.68 | ppb | hexafluoropropene | 13.459 | 131 | 11999 | 1.635 | ppb
1,1,1-trifluoroethane | 0 | 0 | N.D. |  |  | 1,1,1-trifluoroethane | 0 | 0 | N.D. |  |  | 1,1,1-trifluoroethane | 0 | 0 | N.D. |  |  | 1,1,1-trifluoroethane | 13.43 | 64 | 361 | 0.472 | ppb | 1,1,1-trifluoroethane | 0 | 0 | N.D. |  |  | 1,1,1-trifluoroethane | 13.401 | 64 | 2855m | 4.462 | ppb | 1,1,1-trifluoroethane | 0 | 0 | N.D. |  |  | 1,1,1-trifluoroethane | 0 | 0 | N.D. |  |  | 1,1,1-trifluoroethane | 0 | 0 | N.D. |  |  | 1,1,1-trifluoroethane | 0 | 0 | N.D. |  |  | 1,1,1-trifluoroethane | 0 | 0 | N.D. |  |  | 1,1,1-trifluoroethane | 13.43 | 64 | 682m | 0.939 | ppb | 1,1,1-trifluoroethane | 13.43 | 64 | 1300 | 1.938 | ppb | 1,1,1-trifluoroethane | 13.416 | 64 | 918 | 1.254 | ppb | 1,1,1-trifluoroethane | 13.416 | 64 | 1395 | 1.935 | ppb
hexafluoropropene_oxide | 0 |  | 0 | N.D. | d | hexafluoropropene_oxide | 0 | 0 | N.D. |  |  | hexafluoropropene_oxide | 0 | 0 | N.D. |  |  | hexafluoropropene_oxide | 13.662 | 69 | 324 | 0.958 | ppb | hexafluoropropene_oxide | 0 | 0 | N.D. |  |  | hexafluoropropene_oxide | 13.633 | 69 | 5428 | 6.639 | ppb | hexafluoropropene_oxide | 0 | 0 | N.D. |  |  | hexafluoropropene_oxide | 0 |  | 0 | N.D. | d | hexafluoropropene_oxide | 0 |  | 0 | N.D. | d | hexafluoropropene_oxide | 0 |  | 0 | N.D. | d | hexafluoropropene_oxide | 0 |  | 0 | N.D. | d | hexafluoropropene_oxide | 13.662 | 69 | 469 | 1.295 | ppb | hexafluoropropene_oxide | 13.662 | 69 | 1069 | 2.351 | ppb | hexafluoropropene_oxide | 13.662 | 69 | 387 | 1.097 | ppb | hexafluoropropene_oxide | 13.647 | 69 | 1194 | 2.413 | ppb
chlorodifluoromethane | 13.893 | 51 | 2457 | 0.261 | ppb | chlorodifluoromethane | 0 | 0 | N.D. |  |  | chlorodifluoromethane | 0 | 0 | N.D. |  |  | chlorodifluoromethane | 13.922 | 51 | 4992 | 0.503 | ppb | chlorodifluoromethane | 0 | 0 | N.D. |  |  | chlorodifluoromethane | 13.893 | 51 | 44480 | 5.09 | ppb | chlorodifluoromethane | 13.879 | 51 | 77m | 0.009 | ppb | chlorodifluoromethane | 13.922 | 51 | 374 | 0.038 | ppb | chlorodifluoromethane | 13.922 | 51 | 655m | 0.066 | ppb | chlorodifluoromethane | 13.922 | 51 | 468m | 0.045 | ppb | chlorodifluoromethane | 13.922 | 51 | 950m | 0.088 | ppb | chlorodifluoromethane | 13.922 | 51 | 10349 | 1.076 | ppb | chlorodifluoromethane | 13.922 | 51 | 19069 | 2.045 | ppb | chlorodifluoromethane | 13.922 | 51 | 12242 | 1.242 | ppb | chlorodifluoromethane | 13.908 | 51 | 22262 | 2.227 | ppb
1,1,1,2-tetrafluoroethane | 16.165 | 33 | 636 | 0.163 | ppb | 1,1,1,2-tetrafluoroethane | 0 | 0 | N.D. |  |  | 1,1,1,2-tetrafluoroethane | 0 | 0 | N.D. |  |  | 1,1,1,2-tetrafluoroethane | 16.219 | 33 | 1861 | 0.468 | ppb | 1,1,1,2-tetrafluoroethane | 0 | 0 | N.D. |  |  | 1,1,1,2-tetrafluoroethane | 16.152 | 33 | 18409 | 5.089 | ppb | 1,1,1,2-tetrafluoroethane | 0 | 0 | N.D. |  |  | 1,1,1,2-tetrafluoroethane | 16.218 | 33 | 142m | 0.036 | ppb | 1,1,1,2-tetrafluoroethane | 16.218 | 33 | 277 | 0.069 | ppb | 1,1,1,2-tetrafluoroethane | 16.218 | 33 | 172m | 0.041 | ppb | 1,1,1,2-tetrafluoroethane | 16.205 | 33 | 385m | 0.089 | ppb | 1,1,1,2-tetrafluoroethane | 16.205 | 33 | 3826 | 0.998 | ppb | 1,1,1,2-tetrafluoroethane | 16.205 | 33 | 7956 | 2.179 | ppb | 1,1,1,2-tetrafluoroethane | 16.205 | 33 | 4811 | 1.229 | ppb | 1,1,1,2-tetrafluoroethane | 16.205 | 33 | 8851 | 2.262 | ppb
decafluorobutane | 16.451 | 119 | 107m | 0.009 | ppb | decafluorobutane | 0 | 0 | N.D. |  |  | decafluorobutane | 16.451 | 119 | 60m | 0.006 | ppb | decafluorobutane | 16.469 | 119 | 5195m | 0.469 | ppb | decafluorobutane | 0 | 0 | N.D. |  |  | decafluorobutane | 16.434 | 119 | 51511m | 4.914 | ppb | decafluorobutane | 0 | 0 | N.D. |  |  | decafluorobutane | 16.451 | 119 | 458m | 0.041 | ppb | decafluorobutane | 16.469 | 119 | 702m | 0.062 | ppb | decafluorobutane | 16.469 | 119 | 543 | 0.046 | ppb | decafluorobutane | 16.469 | 119 | 751 | 0.062 | ppb | decafluorobutane | 16.469 | 119 | 10884m | 1.034 | ppb | decafluorobutane | 16.469 | 119 | 18881m | 1.905 | ppb | decafluorobutane | 16.469 | 119 | 10834m | 1 | ppb | decafluorobutane | 16.469 | 119 | 17437m | 1.615 | ppb
1H-Heptafluoropropane | 0 | 0 | N.D. |  |  | 1H-Heptafluoropropane | 0 | 0 | N.D. |  |  | 1H-Heptafluoropropane | 0 | 0 | N.D. |  |  | 1H-Heptafluoropropane | 18.425 | 69 | 10484 | 0.498 | ppb | 1H-Heptafluoropropane | 0 | 0 | N.D. |  |  | 1H-Heptafluoropropane | 18.373 | 69 | 91309 | 4.861 | ppb | 1H-Heptafluoropropane | 18.355 | 69 | 174m | 0.009 | ppb | 1H-Heptafluoropropane | 18.425 | 69 | 845m | 0.04 | ppb | 1H-Heptafluoropropane | 18.425 | 69 | 1400m | 0.065 | ppb | 1H-Heptafluoropropane | 18.407 | 69 | 932m | 0.042 | ppb | 1H-Heptafluoropropane | 18.407 | 69 | 1393m | 0.06 | ppb | 1H-Heptafluoropropane | 18.425 | 69 | 21691 | 1.08 | ppb | 1H-Heptafluoropropane | 18.425 | 69 | 37515 | 1.972 | ppb | 1H-Heptafluoropropane | 18.425 | 69 | 21391 | 1.035 | ppb | 1H-Heptafluoropropane | 18.407 | 69 | 33400 | 1.61 | ppb
octafluorocyclopentene | 0 | 0 | N.D. |  |  | octafluorocyclopentene | 0 | 0 | N.D. |  |  | octafluorocyclopentene | 0 | 0 | N.D. |  |  | octafluorocyclopentene | 22.268 | 93 | 8024 | 0.447 | ppb | octafluorocyclopentene | 0 | 0 | N.D. |  |  | octafluorocyclopentene | 22.195 | 93 | 83145 | 5.671 | ppb | octafluorocyclopentene | 0 | 0 | N.D. |  |  | octafluorocyclopentene | 22.268 | 93 | 733 | 0.04 | ppb | octafluorocyclopentene | 22.256 | 93 | 1227 | 0.067 | ppb | octafluorocyclopentene | 22.256 | 93 | 855 | 0.045 | ppb | octafluorocyclopentene | 22.268 | 93 | 1374 | 0.07 | ppb | octafluorocyclopentene | 22.268 | 93 | 19064 | 1.123 | ppb | octafluorocyclopentene | 22.268 | 93 | 31562 | 1.973 | ppb | octafluorocyclopentene | 22.256 | 93 | 21384 | 1.233 | ppb | octafluorocyclopentene | 22.256 | 93 | 30914 | 1.782 | ppb
trichlorofluoromethane | 21.446 | 101 | 3563 | 0.216 | ppb | trichlorofluoromethane | 21.494 | 101 | 104m | 0.006 | ppb | trichlorofluoromethane | 21.434 | 101 | 139m | 0.009 | ppb | trichlorofluoromethane | 21.506 | 101 | 7475 | 0.465 | ppb | trichlorofluoromethane | 21.494 | 101 | 143m | 0.009 | ppb | trichlorofluoromethane | 21.445 | 101 | 71463 | 4.707 | ppb | trichlorofluoromethane | 21.446 | 101 | 207m | 0.013 | ppb | trichlorofluoromethane | 21.494 | 101 | 661m | 0.041 | ppb | trichlorofluoromethane | 21.506 | 101 | 1075m | 0.066 | ppb | trichlorofluoromethane | 21.506 | 101 | 801 | 0.047 | ppb | trichlorofluoromethane | 21.506 | 101 | 1172 | 0.066 | ppb | trichlorofluoromethane | 21.506 | 101 | 15566 | 1.017 | ppb | trichlorofluoromethane | 21.506 | 101 | 26755 | 1.847 | ppb | trichlorofluoromethane | 21.506 | 101 | 16471 | 1.049 | ppb | trichlorofluoromethane | 21.506 | 101 | 25271 | 1.607 | ppb
dodecafluoro-n-pentane | 21.307 | 69 | 508 | 0.009 | ppb | dodecafluoro-n-pentane | 0 | 0 | N.D. |  |  | dodecafluoro-n-pentane | 21.29 | 69 | 286m | 0.005 | ppb | dodecafluoro-n-pentane | 21.361 | 69 | 30192 | 0.494 | ppb | dodecafluoro-n-pentane | 21.349 | 69 | 322 | 0.005 | ppb | dodecafluoro-n-pentane | 21.29 | 69 | 261584 | 4.881 | ppb | dodecafluoro-n-pentane | 21.29 | 69 | 315m | 0.006 | ppb | dodecafluoro-n-pentane | 21.349 | 69 | 2960 | 0.048 | ppb | dodecafluoro-n-pentane | 21.361 | 69 | 4460m | 0.072 | ppb | dodecafluoro-n-pentane | 21.361 | 69 | 3491 | 0.054 | ppb | dodecafluoro-n-pentane | 21.361 | 69 | 5341 | 0.079 | ppb | dodecafluoro-n-pentane | 21.361 | 69 | 70987 | 1.236 | ppb | dodecafluoro-n-pentane | 21.361 | 69 | 115044 | 2.139 | ppb | dodecafluoro-n-pentane | 21.361 | 69 | 82843 | 1.417 | ppb | dodecafluoro-n-pentane | 21.361 | 69 | 116841 | 2.008 | ppb
1H-Nonafluorobutane | 23.029 | 51 | 407m | 0.02 | ppb | 1H-Nonafluorobutane | 23.09 | 51 | 214m | 0.007 | ppb | 1H-Nonafluorobutane | 23.041 | 51 | 394 | 0.02 | ppb | 1H-Nonafluorobutane | 23.126 | 51 | 14301 | 0.487 | ppb | 1H-Nonafluorobutane | 23.09 | 51 | 269 | 0.009 | ppb | 1H-Nonafluorobutane | 23.041 | 51 | 110483 | 5.816 | ppb | 1H-Nonafluorobutane | 23.041 | 51 | 374m | 0.019 | ppb | 1H-Nonafluorobutane | 23.126 | 51 | 1580 | 0.053 | ppb | 1H-Nonafluorobutane | 23.118 | 51 | 2473 | 0.082 | ppb | 1H-Nonafluorobutane | 23.118 | 51 | 1771 | 0.057 | ppb | 1H-Nonafluorobutane | 23.118 | 51 | 2551 | 0.078 | ppb | 1H-Nonafluorobutane | 23.118 | 51 | 33913 | 1.237 | ppb | 1H-Nonafluorobutane | 23.118 | 51 | 55080 | 2.17 | ppb | 1H-Nonafluorobutane | 23.118 | 51 | 37000 | 1.321 | ppb | 1H-Nonafluorobutane | 23.118 | 51 | 52771 | 1.902 | ppb
tetradecafluorohexane | 0 |  | 0 | N.D. | d | tetradecafluorohexane | 0 | 0 | N.D. |  |  | tetradecafluorohexane | 0 |  | 0 | N.D. | d | tetradecafluorohexane | 24.936 | 69 | 31824 | 0.454 | ppb | tetradecafluorohexane | 0 | 0 | N.D. |  |  | tetradecafluorohexane | 24.604 | 69 | 265074m | 5.471 | ppb | tetradecafluorohexane | 0 |  | 0 | N.D. | d | tetradecafluorohexane | 24.943 | 69 | 3055m | 0.043 | ppb | tetradecafluorohexane | 24.943 | 69 | 4605m | 0.064 | ppb | tetradecafluorohexane | 24.951 | 69 | 3833m | 0.051 | ppb | tetradecafluorohexane | 24.951 | 69 | 6425m | 0.083 | ppb | tetradecafluorohexane | 24.951 | 69 | 81843 | 1.261 | ppb | tetradecafluorohexane | 24.951 | 69 | 131893 | 2.209 | ppb | tetradecafluorohexane | 24.951 | 69 | 95838 | 1.457 | ppb | tetradecafluorohexane | 24.943 | 69 | 151744 | 2.398 | ppb
1H-Perfluoropentane | 0 | 0 | N.D. |  |  | 1H-Perfluoropentane | 0 | 0 | N.D. |  |  | 1H-Perfluoropentane | 0 | 0 | N.D. |  |  | 1H-Perfluoropentane | 26.491 | 69 | 10274 | 0.419 | ppb | 1H-Perfluoropentane | 0 | 0 | N.D. |  |  | 1H-Perfluoropentane | 26.276 | 69 | 86541 | 5.657 | ppb | 1H-Perfluoropentane | 0 | 0 | N.D. |  |  | 1H-Perfluoropentane | 26.491 | 69 | 1069 | 0.042 | ppb | 1H-Perfluoropentane | 26.491 | 69 | 1588 | 0.062 | ppb | 1H-Perfluoropentane | 26.491 | 69 | 1436 | 0.054 | ppb | 1H-Perfluoropentane | 26.491 | 69 | 2142 | 0.078 | ppb | 1H-Perfluoropentane | 26.491 | 69 | 26969 | 1.239 | ppb | 1H-Perfluoropentane | 26.491 | 69 | 44720 | 2.458 | ppb | 1H-Perfluoropentane | 26.491 | 69 | 31035 | 1.42 | ppb | 1H-Perfluoropentane | 26.491 | 69 | 49550 | 2.58 | ppb
E1 | 0 |  | 0 | N.D. | d | E1 | 0 | 0 | N.D. |  |  | E1 | 0 | 0 | N.D. |  |  | E1 | 26.559 | 101 | 20806 | 0.453 | ppb | E1 | 0 | 0 | N.D. |  |  | E1 | 26.354 | 101 | 200820 | 5.63 | ppb | E1 | 0 |  | 0 | N.D. | d | E1 | 26.569 | 101 | 1979 | 0.042 | ppb | E1 | 26.569 | 101 | 2962m | 0.062 | ppb | E1 | 26.569 | 101 | 2464 | 0.05 | ppb | E1 | 26.569 | 101 | 4001 | 0.078 | ppb | E1 | 26.569 | 101 | 48465m | 1.15 | ppb | E1 | 26.569 | 101 | 84855 | 2.295 | ppb | E1 | 26.569 | 101 | 58491m | 1.381 | ppb | E1 | 26.559 | 101 | 93584 | 2.376 | ppb
hexadecafluoroheptane | 0 | 0 | N.D. |  |  | hexadecafluoroheptane | 0 | 0 | N.D. |  |  | hexadecafluoroheptane | 0 | 0 | N.D. |  |  | hexadecafluoroheptane | 27.661 | 69 | 35168 | 0.441 | ppb | hexadecafluoroheptane | 0 | 0 | N.D. |  |  | hexadecafluoroheptane | 27.495 | 69 | 288816 | 5.115 | ppb | hexadecafluoroheptane | 0 | 0 | N.D. |  |  | hexadecafluoroheptane | 27.671 | 69 | 3363 | 0.041 | ppb | hexadecafluoroheptane | 27.671 | 69 | 5579 | 0.068 | ppb | hexadecafluoroheptane | 27.671 | 69 | 4744 | 0.056 | ppb | hexadecafluoroheptane | 27.671 | 69 | 8402 | 0.095 | ppb | hexadecafluoroheptane | 27.671 | 69 | 91742 | 1.253 | ppb | hexadecafluoroheptane | 27.661 | 69 | 148663 | 2.236 | ppb | hexadecafluoroheptane | 27.671 | 69 | 109042 | 1.475 | ppb | hexadecafluoroheptane | 27.671 | 69 | 185133 | 2.694 | ppb
1H-Perfluorohexane | 0 | 0 | N.D. |  |  | 1H-Perfluorohexane | 0 | 0 | N.D. |  |  | 1H-Perfluorohexane | 0 | 0 | N.D. |  |  | 1H-Perfluorohexane | 29.094 | 51 | 19914 | 0.466 | ppb | 1H-Perfluorohexane | 0 | 0 | N.D. |  |  | 1H-Perfluorohexane | 28.948 | 51 | 174847 | 5.233 | ppb | 1H-Perfluorohexane | 0 | 0 | N.D. |  |  | 1H-Perfluorohexane | 29.094 | 51 | 1883 | 0.044 | ppb | 1H-Perfluorohexane | 29.094 | 51 | 3074 | 0.071 | ppb | 1H-Perfluorohexane | 29.094 | 51 | 2489 | 0.055 | ppb | 1H-Perfluorohexane | 29.094 | 51 | 4302 | 0.092 | ppb | 1H-Perfluorohexane | 29.094 | 51 | 51298 | 1.275 | ppb | 1H-Perfluorohexane | 29.094 | 51 | 85278 | 2.258 | ppb | 1H-Perfluorohexane | 29.094 | 51 | 63053 | 1.544 | ppb | 1H-Perfluorohexane | 29.094 | 51 | 105427 | 2.647 | ppb
octadecafluorooctane | 0 | 0 | N.D. |  |  | octadecafluorooctane | 0 | 0 | N.D. |  |  | octadecafluorooctane | 0 | 0 | N.D. |  |  | octadecafluorooctane | 29.901 | 119 | 16912m | 0.435 | ppb | octadecafluorooctane | 0 | 0 | N.D. |  |  | octadecafluorooctane | 29.774 | 119 | 123390m | 4.748 | ppb | octadecafluorooctane | 29.798 | 119 | 71m | 0.003 | ppb | octadecafluorooctane | 29.901 | 119 | 1636m | 0.042 | ppb | octadecafluorooctane | 29.901 | 119 | 2671m | 0.068 | ppb | octadecafluorooctane | 29.901 | 119 | 2178m | 0.054 | ppb | octadecafluorooctane | 29.901 | 119 | 3756m | 0.089 | ppb | octadecafluorooctane | 29.901 | 119 | 43805m | 1.166 | ppb | octadecafluorooctane | 29.901 | 119 | 71610m | 1.966 | ppb | octadecafluorooctane | 29.901 | 119 | 49143m | 1.276 | ppb | octadecafluorooctane | 29.901 | 119 | 83045m | 2.127 | ppb
1H-Perfluoroheptane | 0 | 0 | N.D. |  |  | 1H-Perfluoroheptane | 0 | 0 | N.D. |  |  | 1H-Perfluoroheptane | 0 | 0 | N.D. |  |  | 1H-Perfluoroheptane | 31.408 | 51 | 60555 | 0.494 | ppb | 1H-Perfluoroheptane | 0 | 0 | N.D. |  |  | 1H-Perfluoroheptane | 31.339 | 51 | 462596 | 5.208 | ppb | 1H-Perfluoroheptane | 31.35 | 51 | 375 | 0.004 | ppb | 1H-Perfluoroheptane | 31.408 | 51 | 5720 | 0.046 | ppb | 1H-Perfluoroheptane | 31.408 | 51 | 9422 | 0.076 | ppb | 1H-Perfluoroheptane | 31.408 | 51 | 7226 | 0.056 | ppb | 1H-Perfluoroheptane | 31.408 | 51 | 13207 | 0.098 | ppb | 1H-Perfluoroheptane | 31.408 | 51 | 146358 | 1.25 | ppb | 1H-Perfluoroheptane | 31.408 | 51 | 244815 | 2.189 | ppb | 1H-Perfluoroheptane | 31.408 | 51 | 177341 | 1.485 | ppb | 1H-Perfluoroheptane | 31.408 | 51 | 304379 | 2.561 | ppb
1H-Perfluorooctane | 0 | 0 | N.D. |  |  | 1H-Perfluorooctane | 0 | 0 | N.D. |  |  | 1H-Perfluorooctane | 0 | 0 | N.D. |  |  | 1H-Perfluorooctane | 33.904 | 51 | 42528 | 0.498 | ppb | 1H-Perfluorooctane | 33.881 | 51 | 335 | 0.004 | ppb | 1H-Perfluorooctane | 33.857 | 51 | 346981 | 5.081 | ppb | 1H-Perfluorooctane | 33.869 | 51 | 482 | 0.007 | ppb | 1H-Perfluorooctane | 33.903 | 51 | 3423 | 0.04 | ppb | 1H-Perfluorooctane | 33.903 | 51 | 6578 | 0.077 | ppb | 1H-Perfluorooctane | 33.903 | 51 | 4459 | 0.05 | ppb | 1H-Perfluorooctane | 33.903 | 51 | 8888 | 0.096 | ppb | 1H-Perfluorooctane | 33.903 | 51 | 97424 | 1.18 | ppb | 1H-Perfluorooctane | 33.904 | 51 | 175940 | 2.203 | ppb | 1H-Perfluorooctane | 33.903 | 51 | 113473 | 1.341 | ppb | 1H-Perfluorooctane | 33.903 | 51 | 199068 | 2.324 | ppb
E2 | 0 | 0 | N.D. |  |  | E2 | 0 | 0 | N.D. |  |  | E2 | 0 | 0 | N.D. |  |  | E2 | 33.398 | 169 | 66107 | 0.483 | ppb | E2 | 0 | 0 | N.D. |  |  | E2 | 33.363 | 169 | 536183 | 4.804 | ppb | E2 | 33.374 | 169 | 387 | 0.003 | ppb | E2 | 33.409 | 169 | 4852 | 0.035 | ppb | E2 | 33.397 | 169 | 9163 | 0.067 | ppb | E2 | 33.409 | 169 | 6192 | 0.043 | ppb | E2 | 33.397 | 169 | 12427 | 0.083 | ppb | E2 | 33.397 | 169 | 138703 | 1.047 | ppb | E2 | 33.409 | 169 | 254373 | 1.985 | ppb | E2 | 33.397 | 169 | 166646 | 1.229 | ppb | E2 | 33.397 | 169 | 304513 | 2.219 | ppb

## 061024
061024/061024_01.D/epatemp.txt (QT Reviewed): Batch Blank_20mL CF4_Can ID 44913 | [5 empty] | 061024/061024_02.D/epatemp.txt (QT Reviewed): Batch Blank_200mL rest_Can ID 44913 | [5 empty] | 061024/061024_03.D/epatemp.txt (QT Reviewed): 15 ppb_ Riemer Rest_200 mL_Can ID 40872 | [5 empty] | 061024/061024_04.D/epatemp.txt (QT Reviewed): Post Batch Blank_200mL Rest_Can ID 44913 | [5 empty] | 061024/061024_05.D/epatemp.txt (QT Reviewed): 1 ppb_ Riemer Rest_67 mL_ (.35ppbvsimul)_Can ID 37183 | [5 empty] | 061024/061024_06.D/epatemp.txt (QT Reviewed): 1 ppb_ Riemer Rest_133 mL_ (.7ppbvsimul)_Can ID 37183 | [5 empty] | 061024/061024_07.D/epatemp.txt (QT Reviewed): 1%CO2_1ppbv_.35ppbvsimulation_can40858_67 ml | [5 empty] | 061024/061024_08.D/epatemp.txt (QT Reviewed): 2%CO2_1ppbv_.7ppbvsimulation_can40858_133 ml | [5 empty] | 061024/061024_09.D/epatemp.txt (QT Reviewed): Riemer 30ppbv_10ppbvsimulation_can45674_67 ml | [5 empty] | 061024/061024_10.D/epatemp.txt (QT Reviewed): Riemer 30ppbv_20ppbvsimulation_can45674_133 ml | [5 empty] | 061024/061024_11.D/epatemp.txt (QT Reviewed): Post Batch Blank_200mL Rest_Can ID 44913 | [5 empty] | 061024/061024_12.D/epatemp.txt (QT Reviewed): 1%CO2_30ppbv_10ppbvsimulation_can37165_67 ml | [5 empty] | 061024/061024_13.D/epatemp.txt (QT Reviewed): 2%CO2_30ppbv_20ppbvsimulation_can37165_133 ml
Compound | R.T. | QIon | Response | Conc | Units | Compound | R.T. | QIon | Response | Conc | Units | Compound | R.T. | QIon | Response | Conc | Units | Compound | R.T. | QIon | Response | Conc | Units | Compound | R.T. | QIon | Response | Conc | Units | Compound | R.T. | QIon | Response | Conc | Units | Compound | R.T. | QIon | Response | Conc | Units | Compound | R.T. | QIon | Response | Conc | Units | Compound | R.T. | QIon | Response | Conc | Units | Compound | R.T. | QIon | Response | Conc | Units | Compound | R.T. | QIon | Response | Conc | Units | Compound | R.T. | QIon | Response | Conc | Units | Compound | R.T. | QIon | Response | Conc | Units
d5-Chlorobenzene | 34.985 | 117 | 741281 | 50 | ppb | d5-Chlorobenzene | 34.95 | 117 | 701575 | 5 | ppb | d5-Chlorobenzene | 34.973 | 117 | 703104 | 5 | ppb | d5-Chlorobenzene | 34.939 | 117 | 688472 | 5 | ppb | d5-Chlorobenzene | 34.984 | 117 | 716234 | 5 | ppb | d5-Chlorobenzene | 34.973 | 117 | 705590 | 5 | ppb | d5-Chlorobenzene | 34.973 | 117 | 706661 | 5 | ppb | d5-Chlorobenzene | 34.973 | 117 | 699710 | 5 | ppb | d5-Chlorobenzene | 34.973 | 117 | 694740 | 5 | ppb | d5-Chlorobenzene | 34.962 | 117 | 684436 | 5 | ppb | d5-Chlorobenzene | 34.938 | 117 | 675949 | 5 | ppb | d5-Chlorobenzene | 34.973 | 117 | 689311 | 5 | ppb | d5-Chlorobenzene | 34.973 | 117 | 682184 | 5 | ppb
1,4-difluorobenzene | 30.649 | 114 | 802736 | 50 | ppb | 1,4-difluorobenzene | 30.534 | 114 | 825402 | 5 | ppb | 1,4-difluorobenzene | 30.626 | 114 | 764037 | 5 | ppb | 1,4-difluorobenzene | 30.522 | 114 | 817514 | 5 | ppb | 1,4-difluorobenzene | 30.672 | 114 | 776298 | 5 | ppb | 1,4-difluorobenzene | 30.648 | 114 | 772489 | 5 | ppb | 1,4-difluorobenzene | 30.672 | 114 | 767390 | 5 | ppb | 1,4-difluorobenzene | 30.649 | 114 | 769025 | 5 | ppb | 1,4-difluorobenzene | 30.66 | 114 | 747157 | 5 | ppb | 1,4-difluorobenzene | 30.626 | 114 | 742650 | 5 | ppb | 1,4-difluorobenzene | 30.51 | 114 | 807004 | 5 | ppb | 1,4-difluorobenzene | 30.672 | 114 | 736790 | 5 | ppb | 1,4-difluorobenzene | 30.649 | 114 | 728998 | 5 | ppb
tetrafluoromethane | 0 | 0 | N.D. |  |  | tetrafluoromethane | 0 | 0 | N.D. |  |  | tetrafluoromethane | 7.019 | 69 | 478 | No | Calib | tetrafluoromethane | 0 | 0 | N.D. |  |  | tetrafluoromethane | 0 | 0 | N.D. |  |  | tetrafluoromethane | 0 | 0 | N.D. |  |  | tetrafluoromethane | 0 | 0 | N.D. |  |  | tetrafluoromethane | 0 | 0 | N.D. |  |  | tetrafluoromethane | 7.019 | 69 | 595 | No | Calib | tetrafluoromethane | 7.019 | 69 | 671 | No | Calib | tetrafluoromethane | 0 | 0 | N.D. |  |  | tetrafluoromethane | 7.019 | 69 | 587 | No | Calib | tetrafluoromethane | 7.019 | 69 | 542 | No | Calib
hexafluoroethane | 0 | 0 | N.D. |  |  | hexafluoroethane | 0 | 0 | N.D. |  |  | hexafluoroethane | 8.15 | 119 | 111782 | 14.647 | ppb | hexafluoroethane | 0 | 0 | N.D. |  |  | hexafluoroethane | 8.139 | 119 | 2318 | 0.32 | ppb | hexafluoroethane | 8.149 | 119 | 4541 | 0.629 | ppb | hexafluoroethane | 8.139 | 119 | 2730 | 0.381 | ppb | hexafluoroethane | 8.15 | 119 | 5308 | 0.738 | ppb | hexafluoroethane | 8.139 | 119 | 70429 | 9.659 | ppb | hexafluoroethane | 8.139 | 119 | 140789 | 18.635 | ppb | hexafluoroethane | 0 | 0 | N.D. |  |  | hexafluoroethane | 8.139 | 119 | 65774 | 9.169 | ppb | hexafluoroethane | 8.139 | 119 | 128954 | 17.48 | ppb
chlorotrifluoromethane | 0 | 0 | N.D. |  |  | chlorotrifluoromethane | 0 | 0 | N.D. |  |  | chlorotrifluoromethane | 8.563 | 85 | 29063 | 14.458 | ppb | chlorotrifluoromethane | 0 | 0 | N.D. |  |  | chlorotrifluoromethane | 8.552 | 85 | 640 | 0.304 | ppb | chlorotrifluoromethane | 8.563 | 85 | 1256 | 0.599 | ppb | chlorotrifluoromethane | 8.563 | 85 | 804 | 0.386 | ppb | chlorotrifluoromethane | 8.563 | 85 | 1486 | 0.713 | ppb | chlorotrifluoromethane | 8.563 | 85 | 18652 | 9.382 | ppb | chlorotrifluoromethane | 8.563 | 85 | 36524 | 18.878 | ppb | chlorotrifluoromethane | 0 | 0 | N.D. |  |  | chlorotrifluoromethane | 8.563 | 85 | 18093 | 9.226 | ppb | chlorotrifluoromethane | 8.563 | 85 | 35383 | 18.62 | ppb
trifluoromethane | 0 | 0 | N.D. |  |  | trifluoromethane | 8.77 | 69 | 111m | 0.033 | ppb | trifluoromethane | 8.77 | 69 | 48227 | 15.983 | ppb | trifluoromethane | 8.781 | 69 | 113m | 0.034 | ppb | trifluoromethane | 8.77 | 69 | 1037 | 0.333 | ppb | trifluoromethane | 8.769 | 69 | 2084 | 0.672 | ppb | trifluoromethane | 8.769 | 69 | 1272m | 0.413 | ppb | trifluoromethane | 8.77 | 69 | 2481 | 0.804 | ppb | trifluoromethane | 8.77 | 69 | 30623 | 10.315 | ppb | trifluoromethane | 8.77 | 69 | 60976 | 20.901 | ppb | trifluoromethane | 8.791 | 69 | 155m | 0.048 | ppb | trifluoromethane | 8.77 | 69 | 29687 | 10.139 | ppb | trifluoromethane | 8.77 | 69 | 60501 | 21.132 | ppb
octafluoropropane | 0 | 0 | N.D. |  |  | octafluoropropane | 0 | 0 | N.D. |  |  | octafluoropropane | 11.317 | 69 | 384999 | 14.711 | ppb | octafluoropropane | 11.332 | 69 | 608m | 0.021 | ppb | octafluoropropane | 11.331 | 69 | 8503 | 0.31 | ppb | octafluoropropane | 11.331 | 69 | 16415 | 0.602 | ppb | octafluoropropane | 11.331 | 69 | 10694 | 0.395 | ppb | octafluoropropane | 11.331 | 69 | 20649 | 0.761 | ppb | octafluoropropane | 11.332 | 69 | 252158 | 9.75 | ppb | octafluoropropane | 11.317 | 69 | 489293 | 19.429 | ppb | octafluoropropane | 11.317 | 69 | 1027 | 0.036 | ppb | octafluoropropane | 11.317 | 69 | 252806 | 9.916 | ppb | octafluoropropane | 11.317 | 69 | 480170 | 19.424 | ppb
difluoromethane | 0 | 0 | N.D. |  |  | difluoromethane | 0 | 0 | N.D. |  |  | difluoromethane | 11.085 | 51 | 39352 | 15.009 | ppb | difluoromethane | 0 | 0 | N.D. |  |  | difluoromethane | 11.085 | 51 | 825 | 0.304 | ppb | difluoromethane | 11.085 | 51 | 1676 | 0.62 | ppb | difluoromethane | 11.085 | 51 | 1072 | 0.399 | ppb | difluoromethane | 11.085 | 51 | 2119 | 0.788 | ppb | difluoromethane | 11.086 | 51 | 25051 | 9.702 | ppb | difluoromethane | 11.086 | 51 | 51361 | 20.294 | ppb | difluoromethane | 0 | 0 | N.D. |  |  | difluoromethane | 11.086 | 51 | 24351 | 9.562 | ppb | difluoromethane | 11.086 | 51 | 49818 | 20.047 | ppb
pentafluoroethane | 0 | 0 | N.D. |  |  | pentafluoroethane | 0 | 0 | N.D. |  |  | pentafluoroethane | 13.01 | 51 | 119704 | 15.068 | ppb | pentafluoroethane | 13.025 | 51 | 288 | 0.032 | ppb | pentafluoroethane | 13.025 | 51 | 2656 | 0.308 | ppb | pentafluoroethane | 13.01 | 51 | 5028 | 0.587 | ppb | pentafluoroethane | 13.01 | 51 | 3216 | 0.377 | ppb | pentafluoroethane | 13.01 | 51 | 6399 | 0.751 | ppb | pentafluoroethane | 13.01 | 51 | 78546 | 9.873 | ppb | pentafluoroethane | 13.011 | 51 | 153279 | 20.347 | ppb | pentafluoroethane | 13.01 | 51 | 386 | 0.043 | ppb | pentafluoroethane | 13.01 | 51 | 78703 | 10.04 | ppb | pentafluoroethane | 13.01 | 51 | 149116 | 20.146 | ppb
octafluorocyclobutane | 0 | 0 | N.D. |  |  | octafluorocyclobutane | 0 | 0 | N.D. |  |  | octafluorocyclobutane | 16.179 | 100 | 315584 | 14.387 | ppb | octafluorocyclobutane | 16.192 | 100 | 426m | 0.018 | ppb | octafluorocyclobutane | 16.179 | 100 | 7007 | 0.305 | ppb | octafluorocyclobutane | 16.178 | 100 | 13899 | 0.609 | ppb | octafluorocyclobutane | 16.179 | 100 | 8815 | 0.388 | ppb | octafluorocyclobutane | 16.179 | 100 | 17162 | 0.755 | ppb | octafluorocyclobutane | 16.179 | 100 | 203135 | 9.369 | ppb | octafluorocyclobutane | 16.179 | 100 | 397818 | 18.837 | ppb | octafluorocyclobutane | 16.178 | 100 | 796 | 0.033 | ppb | octafluorocyclobutane | 16.179 | 100 | 201804 | 9.44 | ppb | octafluorocyclobutane | 16.179 | 100 | 390874 | 18.855 | ppb
fluoromethane | 0 | 0 | N.D. |  |  | fluoromethane | 0 | 0 | N.D. |  |  | fluoromethane | 11.534 | 33 | 19206 | 16.227 | ppb | fluoromethane | 0 | 0 | N.D. |  |  | fluoromethane | 11.534 | 33 | 364m | 0.303 | ppb | fluoromethane | 11.534 | 33 | 783m | 0.656 | ppb | fluoromethane | 11.534 | 33 | 509m | 0.429 | ppb | fluoromethane | 11.549 | 33 | 800 | 0.673 | ppb | fluoromethane | 11.534 | 33 | 12148 | 10.503 | ppb | fluoromethane | 11.534 | 33 | 24845 | 21.582 | ppb | fluoromethane | 0 | 0 | N.D. |  |  | fluoromethane | 11.534 | 33 | 11582 | 10.155 | ppb | fluoromethane | 11.534 | 33 | 19687 | 17.431 | ppb
tetrafluoroethylene | 0 | 0 | N.D. |  |  | tetrafluoroethylene | 0 | 0 | N.D. |  |  | tetrafluoroethylene | 8.552 | 81 | 72892 | 15.519 | ppb | tetrafluoroethylene | 8.541 | 81 | 54m | 0.011 | ppb | tetrafluoroethylene | 8.552 | 81 | 1495 | 0.32 | ppb | tetrafluoroethylene | 8.552 | 81 | 2885 | 0.62 | ppb | tetrafluoroethylene | 8.552 | 81 | 1986 | 0.43 | ppb | tetrafluoroethylene | 8.552 | 81 | 3771 | 0.814 | ppb | tetrafluoroethylene | 8.541 | 81 | 48349 | 10.598 | ppb | tetrafluoroethylene | 8.541 | 81 | 93813 | 20.412 | ppb | tetrafluoroethylene | 8.552 | 81 | 117m | 0.024 | ppb | tetrafluoroethylene | 8.541 | 81 | 48825 | 10.849 | ppb | tetrafluoroethylene | 8.552 | 81 | 94706 | 20.976 | ppb
hexafluoropropene | 0 | 0 | N.D. |  |  | hexafluoropropene | 0 | 0 | N.D. |  |  | hexafluoropropene | 13.43 | 131 | 105499 | 13.931 | ppb | hexafluoropropene | 0 | 0 | N.D. |  |  | hexafluoropropene | 13.43 | 131 | 2226 | 0.267 | ppb | hexafluoropropene | 13.43 | 131 | 4405 | 0.533 | ppb | hexafluoropropene | 13.43 | 131 | 2850 | 0.347 | ppb | hexafluoropropene | 13.43 | 131 | 5549 | 0.675 | ppb | hexafluoropropene | 13.43 | 131 | 67704 | 8.874 | ppb | hexafluoropropene | 13.43 | 131 | 131955 | 18.421 | ppb | hexafluoropropene | 0 | 0 | N.D. |  |  | hexafluoropropene | 13.43 | 131 | 67424 | 8.967 | ppb | hexafluoropropene | 13.43 | 131 | 130322 | 18.548 | ppb
1,1,1-trifluoroethane | 0 | 0 | N.D. |  |  | 1,1,1-trifluoroethane | 0 | 0 | N.D. |  |  | 1,1,1-trifluoroethane | 13.401 | 64 | 8132 | 14.019 | ppb | 1,1,1-trifluoroethane | 0 | 0 | N.D. |  |  | 1,1,1-trifluoroethane | 13.401 | 64 | 184m | 0.291 | ppb | 1,1,1-trifluoroethane | 13.401 | 64 | 353 | 0.563 | ppb | 1,1,1-trifluoroethane | 13.401 | 64 | 251 | 0.402 | ppb | 1,1,1-trifluoroethane | 13.401 | 64 | 472 | 0.756 | ppb | 1,1,1-trifluoroethane | 13.401 | 64 | 5259 | 9.037 | ppb | 1,1,1-trifluoroethane | 13.401 | 64 | 10228 | 18.581 | ppb | 1,1,1-trifluoroethane | 0 | 0 | N.D. |  |  | 1,1,1-trifluoroethane | 13.401 | 64 | 5316 | 9.275 | ppb | 1,1,1-trifluoroethane | 13.401 | 64 | 10199 | 18.909 | ppb
hexafluoropropene_oxide | 0 | 0 | N.D. |  |  | hexafluoropropene_oxide | 0 | 0 | N.D. |  |  | hexafluoropropene_oxide | 13.633 | 69 | 17053 | 18.899 | ppb | hexafluoropropene_oxide | 0 |  | 0 | N.D. | d | hexafluoropropene_oxide | 0 |  | 0 | N.D. | d | hexafluoropropene_oxide | 13.632 | 69 | 432m | 0.596 | ppb | hexafluoropropene_oxide | 13.618 | 69 | 340m | 0.473 | ppb | hexafluoropropene_oxide | 13.633 | 69 | 482m | 0.667 | ppb | hexafluoropropene_oxide | 13.633 | 69 | 9432 | 11.639 | ppb | hexafluoropropene_oxide | 13.633 | 69 | 22460 | 24.176 | ppb | hexafluoropropene_oxide | 0 |  | 0 | N.D. | d | hexafluoropropene_oxide | 13.633 | 69 | 8873 | 11.167 | ppb | hexafluoropropene_oxide | 13.633 | 69 | 18683 | 21.163 | ppb
chlorodifluoromethane | 0 | 0 | N.D. |  |  | chlorodifluoromethane | 0 | 0 | N.D. |  |  | chlorodifluoromethane | 13.893 | 51 | 121471 | 14.674 | ppb | chlorodifluoromethane | 13.893 | 51 | 310m | 0.035 | ppb | chlorodifluoromethane | 13.893 | 51 | 2874 | 0.339 | ppb | chlorodifluoromethane | 13.893 | 51 | 5388 | 0.64 | ppb | chlorodifluoromethane | 13.893 | 51 | 3518 | 0.42 | ppb | chlorodifluoromethane | 13.893 | 51 | 6592 | 0.786 | ppb | chlorodifluoromethane | 13.893 | 51 | 81658 | 10.065 | ppb | chlorodifluoromethane | 13.879 | 51 | 156690 | 19.518 | ppb | chlorodifluoromethane | 13.893 | 51 | 444m | 0.05 | ppb | chlorodifluoromethane | 13.893 | 51 | 81420 | 10.178 | ppb | chlorodifluoromethane | 13.879 | 51 | 152237 | 19.317 | ppb
1,1,1,2-tetrafluoroethane | 0 | 0 | N.D. |  |  | 1,1,1,2-tetrafluoroethane | 0 | 0 | N.D. |  |  | 1,1,1,2-tetrafluoroethane | 16.152 | 33 | 50623 | 14.821 | ppb | 1,1,1,2-tetrafluoroethane | 0 | 0 | N.D. |  |  | 1,1,1,2-tetrafluoroethane | 16.152 | 33 | 1051 | 0.299 | ppb | 1,1,1,2-tetrafluoroethane | 16.152 | 33 | 1990 | 0.57 | ppb | 1,1,1,2-tetrafluoroethane | 16.152 | 33 | 1357 | 0.391 | ppb | 1,1,1,2-tetrafluoroethane | 16.152 | 33 | 2603 | 0.749 | ppb | 1,1,1,2-tetrafluoroethane | 16.152 | 33 | 34455 | 10.278 | ppb | 1,1,1,2-tetrafluoroethane | 16.152 | 33 | 67141 | 20.313 | ppb | 1,1,1,2-tetrafluoroethane | 16.152 | 33 | 151m | 0.041 | ppb | 1,1,1,2-tetrafluoroethane | 16.152 | 33 | 33621 | 10.169 | ppb | 1,1,1,2-tetrafluoroethane | 16.152 | 33 | 65637 | 20.229 | ppb
decafluorobutane | 0 |  | 0 | N.D. | d | decafluorobutane | 0 | 0 | N.D. |  |  | decafluorobutane | 16.416 | 119 | 142596m | 14.524 | ppb | decafluorobutane | 16.416 | 119 | 117m | 0.011 | ppb | decafluorobutane | 16.416 | 119 | 2751m | 0.269 | ppb | decafluorobutane | 16.416 | 119 | 5796m | 0.571 | ppb | decafluorobutane | 16.416 | 119 | 3766m | 0.373 | ppb | decafluorobutane | 16.416 | 119 | 10027 | 0.992 | ppb | decafluorobutane | 16.416 | 119 | 90661m | 9.363 | ppb | decafluorobutane | 16.416 | 119 | 175753m | 18.541 | ppb | decafluorobutane | 16.433 | 119 | 248m | 0.023 | ppb | decafluorobutane | 16.416 | 119 | 91687m | 9.606 | ppb | decafluorobutane | 16.416 | 119 | 176005m | 18.927 | ppb
1H-Heptafluoropropane | 0 | 0 | N.D. |  |  | 1H-Heptafluoropropane | 0 | 0 | N.D. |  |  | 1H-Heptafluoropropane | 18.355 | 69 | 249727 | 14.415 | ppb | 1H-Heptafluoropropane | 18.355 | 69 | 220m | 0.011 | ppb | 1H-Heptafluoropropane | 18.355 | 69 | 5408m | 0.293 | ppb | 1H-Heptafluoropropane | 18.355 | 69 | 11425 | 0.624 | ppb | 1H-Heptafluoropropane | 18.355 | 69 | 7153 | 0.393 | ppb | 1H-Heptafluoropropane | 18.355 | 69 | 14112 | 0.774 | ppb | 1H-Heptafluoropropane | 18.355 | 69 | 161528 | 9.378 | ppb | 1H-Heptafluoropropane | 18.355 | 69 | 317505 | 19.158 | ppb | 1H-Heptafluoropropane | 18.355 | 69 | 668 | 0.035 | ppb | 1H-Heptafluoropropane | 18.355 | 69 | 161548 | 9.515 | ppb | 1H-Heptafluoropropane | 18.355 | 69 | 309941 | 19.045 | ppb
octafluorocyclopentene | 0 | 0 | N.D. |  |  | octafluorocyclopentene | 0 | 0 | N.D. |  |  | octafluorocyclopentene | 22.183 | 93 | 209137 | 14.971 | ppb | octafluorocyclopentene | 22.195 | 93 | 53m | 0.004 | ppb | octafluorocyclopentene | 22.195 | 93 | 4469 | 0.316 | ppb | octafluorocyclopentene | 22.195 | 93 | 8993 | 0.638 | ppb | octafluorocyclopentene | 22.195 | 93 | 5873 | 0.419 | ppb | octafluorocyclopentene | 22.195 | 93 | 11291 | 0.805 | ppb | octafluorocyclopentene | 22.195 | 93 | 131507 | 9.634 | ppb | octafluorocyclopentene | 22.195 | 93 | 263358 | 19.384 | ppb | octafluorocyclopentene | 22.183 | 93 | 154m | 0.01 | ppb | octafluorocyclopentene | 22.183 | 93 | 129325 | 9.607 | ppb | octafluorocyclopentene | 22.183 | 93 | 248694 | 18.649 | ppb
trichlorofluoromethane | 21.482 | 101 | 99m | 0.006 | ppb | trichlorofluoromethane | 21.434 | 101 | 93m | 0.006 | ppb | trichlorofluoromethane | 21.433 | 101 | 197712 | 13.977 | ppb | trichlorofluoromethane | 21.434 | 101 | 194m | 0.012 | ppb | trichlorofluoromethane | 21.446 | 101 | 4362 | 0.294 | ppb | trichlorofluoromethane | 21.433 | 101 | 8691 | 0.59 | ppb | trichlorofluoromethane | 21.433 | 101 | 5547 | 0.379 | ppb | trichlorofluoromethane | 21.433 | 101 | 10924 | 0.745 | ppb | trichlorofluoromethane | 21.434 | 101 | 126206 | 9.021 | ppb | trichlorofluoromethane | 21.434 | 101 | 247645 | 18.186 | ppb | trichlorofluoromethane | 21.433 | 101 | 332m | 0.022 | ppb | trichlorofluoromethane | 21.434 | 101 | 123681 | 8.964 | ppb | trichlorofluoromethane | 21.434 | 101 | 240060 | 17.949 | ppb
dodecafluoro-n-pentane | 21.307 | 69 | 199m | 0.003 | ppb | dodecafluoro-n-pentane | 21.29 | 69 | 267m | 0.005 | ppb | dodecafluoro-n-pentane | 21.272 | 69 | 612772 | 12.688 | ppb | dodecafluoro-n-pentane | 21.307 | 69 | 444m | 0.008 | ppb | dodecafluoro-n-pentane | 21.29 | 69 | 14512 | 0.272 | ppb | dodecafluoro-n-pentane | 21.289 | 69 | 29681 | 0.559 | ppb | dodecafluoro-n-pentane | 21.29 | 69 | 18765 | 0.355 | ppb | dodecafluoro-n-pentane | 21.29 | 69 | 35396 | 0.67 | ppb | dodecafluoro-n-pentane | 21.29 | 69 | 397648 | 8.155 | ppb | dodecafluoro-n-pentane | 21.272 | 69 | 775907 | 17.063 | ppb | dodecafluoro-n-pentane | 21.29 | 69 | 629m | 0.011 | ppb | dodecafluoro-n-pentane | 21.272 | 69 | 384000 | 7.976 | ppb | dodecafluoro-n-pentane | 21.272 | 69 | 745378 | 16.647 | ppb
1H-Nonafluorobutane | 23.066 | 51 | 177m | 0.006 | ppb | 1H-Nonafluorobutane | 23.029 | 51 | 340 | 0.017 | ppb | 1H-Nonafluorobutane | 23.041 | 51 | 268852 | 14.912 | ppb | 1H-Nonafluorobutane | 23.029 | 51 | 506 | 0.026 | ppb | 1H-Nonafluorobutane | 23.053 | 51 | 6756 | 0.367 | ppb | 1H-Nonafluorobutane | 23.053 | 51 | 12848 | 0.702 | ppb | 1H-Nonafluorobutane | 23.053 | 51 | 8449 | 0.465 | ppb | 1H-Nonafluorobutane | 23.041 | 51 | 15910 | 0.873 | ppb | 1H-Nonafluorobutane | 23.042 | 51 | 172107 | 9.747 | ppb | 1H-Nonafluorobutane | 23.042 | 51 | 344928 | 19.709 | ppb | 1H-Nonafluorobutane | 23.029 | 51 | 681 | 0.036 | ppb | 1H-Nonafluorobutane | 23.042 | 51 | 170862 | 9.813 | ppb | 1H-Nonafluorobutane | 23.042 | 51 | 330669 | 19.246 | ppb
tetradecafluorohexane | 0 | 0 | N.D. |  |  | tetradecafluorohexane | 0 |  | 0 | N.D. | d | tetradecafluorohexane | 24.762 | 69 | 697490m | 15.893 | ppb | tetradecafluorohexane | 0 |  | 0 | N.D. | d | tetradecafluorohexane | 24.849 | 69 | 17084m | 0.356 | ppb | tetradecafluorohexane | 24.809 | 69 | 32725m | 0.687 | ppb | tetradecafluorohexane | 24.856 | 69 | 21732m | 0.459 | ppb | tetradecafluorohexane | 24.817 | 69 | 40428m | 0.853 | ppb | tetradecafluorohexane | 24.841 | 69 | 470144 | 10.685 | ppb | tetradecafluorohexane | 24.762 | 69 | 879753m | 21.164 | ppb | tetradecafluorohexane | 0 |  | 0 | N.D. | d | tetradecafluorohexane | 24.857 | 69 | 475749 | 10.98 | ppb | tetradecafluorohexane | 24.825 | 69 | 849437 | 20.778 | ppb
1H-Perfluoropentane | 0 | 0 | N.D. |  |  | 1H-Perfluoropentane | 0 | 0 | N.D. |  |  | 1H-Perfluoropentane | 26.354 | 69 | 230103 | 16.4 | ppb | 1H-Perfluoropentane | 0 | 0 | N.D. |  |  | 1H-Perfluoropentane | 26.413 | 69 | 5751 | 0.382 | ppb | 1H-Perfluoropentane | 26.383 | 69 | 10954 | 0.732 | ppb | 1H-Perfluoropentane | 26.403 | 69 | 7515 | 0.505 | ppb | 1H-Perfluoropentane | 26.384 | 69 | 12511 | 0.84 | ppb | 1H-Perfluoropentane | 26.393 | 69 | 148071m | 10.577 | ppb | 1H-Perfluoropentane | 26.345 | 69 | 275584 | 20.501 | ppb | 1H-Perfluoropentane | 0 |  | 0 | N.D. | d | 1H-Perfluoropentane | 26.403 | 69 | 145634m | 10.548 | ppb | 1H-Perfluoropentane | 26.384 | 69 | 270315 | 20.485 | ppb
E1 | 0 | 0 | N.D. |  |  | E1 | 0 | 0 | N.D. |  |  | E1 | 26.432 | 101 | 485959m | 14.665 | ppb | E1 | 0 |  | 0 | N.D. | d | E1 | 26.481 | 101 | 11866m | 0.339 | ppb | E1 | 26.461 | 101 | 22469m | 0.646 | ppb | E1 | 26.481 | 101 | 13765m | 0.398 | ppb | E1 | 26.462 | 101 | 27900m | 0.806 | ppb | E1 | 26.471 | 101 | 303393m | 9.228 | ppb | E1 | 26.423 | 101 | 605034m | 19.007 | ppb | E1 | 26.286 | 101 | 284 | 0.008 | ppb | E1 | 26.481 | 101 | 301564m | 9.303 | ppb | E1 | 26.462 | 101 | 585742m | 18.731 | ppb
hexadecafluoroheptane | 0 | 0 | N.D. |  |  | hexadecafluoroheptane | 0 | 0 | N.D. |  |  | hexadecafluoroheptane | 27.554 | 69 | 811195 | 15.438 | ppb | hexadecafluoroheptane | 27.466 | 69 | 225m | 0.004 | ppb | hexadecafluoroheptane | 27.593 | 69 | 19871 | 0.36 | ppb | hexadecafluoroheptane | 27.583 | 69 | 37533 | 0.684 | ppb | hexadecafluoroheptane | 27.592 | 69 | 24970 | 0.458 | ppb | hexadecafluoroheptane | 27.583 | 69 | 46278 | 0.848 | ppb | hexadecafluoroheptane | 27.583 | 69 | 554819 | 10.686 | ppb | hexadecafluoroheptane | 27.544 | 69 | 1027069 | 20.326 | ppb | hexadecafluoroheptane | 27.436 | 69 | 429m | 0.007 | ppb | hexadecafluoroheptane | 27.593 | 69 | 565078 | 11.046 | ppb | hexadecafluoroheptane | 27.563 | 69 | 1011544 | 20.397 | ppb
1H-Perfluorohexane | 0 | 0 | N.D. |  |  | 1H-Perfluorohexane | 0 | 0 | N.D. |  |  | 1H-Perfluorohexane | 28.996 | 51 | 466667 | 15.237 | ppb | 1H-Perfluorohexane | 28.919 | 51 | 292 | 0.008 | ppb | 1H-Perfluorohexane | 29.035 | 51 | 11073 | 0.337 | ppb | 1H-Perfluorohexane | 29.025 | 51 | 20828 | 0.637 | ppb | 1H-Perfluorohexane | 29.035 | 51 | 14240 | 0.438 | ppb | 1H-Perfluorohexane | 29.016 | 51 | 26172 | 0.805 | ppb | 1H-Perfluorohexane | 29.026 | 51 | 317729 | 10.417 | ppb | 1H-Perfluorohexane | 28.997 | 51 | 591841 | 20.269 | ppb | 1H-Perfluorohexane | 28.899 | 51 | 306 | 0.009 | ppb | 1H-Perfluorohexane | 29.026 | 51 | 326148 | 10.862 | ppb | 1H-Perfluorohexane | 29.016 | 51 | 587941 | 20.534 | ppb
octadecafluorooctane | 0 | 0 | N.D. |  |  | octadecafluorooctane | 0 | 0 | N.D. |  |  | octadecafluorooctane | 29.809 | 119 | 370697m | 15.127 | ppb | octadecafluorooctane | 29.74 | 119 | 259m | 0.01 | ppb | octadecafluorooctane | 29.855 | 119 | 9521m | 0.377 | ppb | octadecafluorooctane | 29.843 | 119 | 18094m | 0.721 | ppb | octadecafluorooctane | 29.855 | 119 | 12029m | 0.482 | ppb | octadecafluorooctane | 29.844 | 119 | 21913m | 0.877 | ppb | octadecafluorooctane | 29.832 | 119 | 251275m | 10.442 | ppb | octadecafluorooctane | 29.809 | 119 | 469168m | 19.778 | ppb | octadecafluorooctane | 29.74 | 119 | 363 | 0.014 | ppb | octadecafluorooctane | 29.844 | 119 | 256609m | 10.818 | ppb | octadecafluorooctane | 29.821 | 119 | 450621m | 19.345 | ppb
1H-Perfluoroheptane | 0 | 0 | N.D. |  |  | 1H-Perfluoroheptane | 0 | 0 | N.D. |  |  | 1H-Perfluoroheptane | 31.35 | 51 | 1282171 | 15.772 | ppb | 1H-Perfluoroheptane | 31.316 | 51 | 923 | 0.01 | ppb | 1H-Perfluoroheptane | 31.362 | 51 | 34663 | 0.397 | ppb | 1H-Perfluoroheptane | 31.361 | 51 | 65162 | 0.75 | ppb | 1H-Perfluoroheptane | 31.362 | 51 | 43707 | 0.506 | ppb | 1H-Perfluoroheptane | 31.362 | 51 | 81666 | 0.945 | ppb | 1H-Perfluoroheptane | 31.35 | 51 | 892497 | 11.03 | ppb | 1H-Perfluoroheptane | 31.35 | 51 | 1641958 | 21.212 | ppb | 1H-Perfluoroheptane | 31.304 | 51 | 1282 | 0.014 | ppb | 1H-Perfluoroheptane | 31.362 | 51 | 933257 | 11.726 | ppb | 1H-Perfluoroheptane | 31.35 | 51 | 1660427 | 21.911 | ppb
1H-Perfluorooctane | 0 | 0 | N.D. |  |  | 1H-Perfluorooctane | 0 | 0 | N.D. |  |  | 1H-Perfluorooctane | 33.846 | 51 | 976923 | 15.567 | ppb | 1H-Perfluorooctane | 33.846 | 51 | 1232 | 0.017 | ppb | 1H-Perfluorooctane | 33.857 | 51 | 27957 | 0.417 | ppb | 1H-Perfluorooctane | 33.857 | 51 | 53126 | 0.797 | ppb | 1H-Perfluorooctane | 33.857 | 51 | 35203 | 0.531 | ppb | 1H-Perfluorooctane | 33.857 | 51 | 65816 | 0.993 | ppb | 1H-Perfluorooctane | 33.846 | 51 | 684494 | 10.983 | ppb | 1H-Perfluorooctane | 33.846 | 51 | 1265750 | 21.15 | ppb | 1H-Perfluorooctane | 33.846 | 51 | 1479 | 0.021 | ppb | 1H-Perfluorooctane | 33.846 | 51 | 716530 | 11.686 | ppb | 1H-Perfluorooctane | 33.846 | 51 | 1287288 | 21.975 | ppb
E2 | 0 | 0 | N.D. |  |  | E2 | 0 | 0 | N.D. |  |  | E2 | 33.351 | 169 | 1506199 | 14.611 | ppb | E2 | 33.351 | 169 | 1104 | 0.01 | ppb | E2 | 33.363 | 169 | 40565 | 0.371 | ppb | E2 | 33.363 | 169 | 77011 | 0.708 | ppb | E2 | 33.363 | 169 | 51007 | 0.472 | ppb | E2 | 33.363 | 169 | 95178 | 0.88 | ppb | E2 | 33.351 | 169 | 1011021 | 9.885 | ppb | E2 | 33.352 | 169 | 1873432 | 18.951 | ppb | E2 | 33.34 | 169 | 1330 | 0.012 | ppb | E2 | 33.352 | 169 | 1100626 | 10.948 | ppb | E2 | 33.351 | 169 | 1989504 | 20.61 | ppb

## 062024
062024/062024_01.D/epatemp.txt (QT Reviewed): Air Blank_Vol 200 mL | [5 empty] | 062024/062024_03.D/epatemp.txt (QT Reviewed): 100 ppb Riemer CF4_Can37183_20 mL | [5 empty] | 062024/062024_05.D/epatemp.txt (QT Reviewed): 10 ppb Riemer CF4_Can36864_20 mL | [5 empty] | 062024/062024_06.D/epatemp.txt (QT Reviewed): 10 ppb Riemer CF4_2%CO2_Can44796_20 mL | [5 empty] | 062024/062024_19.D/epatemp.txt (QT Reviewed): 300 ppb Riemer CF4_Can42880_20 mL | [5 empty] | 062024/062024_20.D/epatemp.txt (QT Reviewed): 300 ppb Riemer CF4_2%CO2_Can45674_20 mL | [5 empty] | 062024/062024_21.D/epatemp.txt (QT Reviewed): 100 ppb Riemer CF4_Can37183_20 mL
Compound | R.T. | QIon | Response | Conc | Units | Compound | R.T. | QIon | Response | Conc | Units | Compound | R.T. | QIon | Response | Conc | Units | Compound | R.T. | QIon | Response | Conc | Units | Compound | R.T. | QIon | Response | Conc | Units | Compound | R.T. | QIon | Response | Conc | Units | Compound | R.T. | QIon | Response | Conc | Units
d5-Chlorobenzene | 34.939 | 117 | 1258077 | 5 | ppb | d5-Chlorobenzene | 34.996 | 117 | 1272163 | 50 | ppb | d5-Chlorobenzene | 34.996 | 117 | 1269940 | 50 | ppb | d5-Chlorobenzene | 34.996 | 117 | 1387154 | 50 | ppb | d5-Chlorobenzene | 34.984 | 117 | 1190850 | 50 | ppb | d5-Chlorobenzene | 34.984 | 117 | 1307176 | 50 | ppb | d5-Chlorobenzene | 34.985 | 117 | 1181796 | 50 | ppb
1,4-difluorobenzene | 30.511 | 114 | 1493274 | 5 | ppb | 1,4-difluorobenzene | 30.718 | 114 | 1371183 | 50 | ppb | 1,4-difluorobenzene | 30.718 | 114 | 1370734 | 50 | ppb | 1,4-difluorobenzene | 30.718 | 114 | 1455258 | 50 | ppb | 1,4-difluorobenzene | 30.706 | 114 | 1268022 | 50 | ppb | 1,4-difluorobenzene | 30.706 | 114 | 1348095 | 50 | ppb | 1,4-difluorobenzene | 30.706 | 114 | 1267589 | 50 | ppb
tetrafluoromethane | 0 | 0 | N.D. |  |  | tetrafluoromethane | 7.008 | 69 | 54862 | 95.95 | ppb | tetrafluoromethane | 7.008 | 69 | 5421 | 9.219 | ppb | tetrafluoromethane | 6.997 | 69 | 5491 | 8.795 | ppb | tetrafluoromethane | 6.997 | 69 | 162495 | 333.585 | ppb | tetrafluoromethane | 6.997 | 69 | 127869 | 238.765 | ppb | tetrafluoromethane | 7.008 | 69 | 49570 | 93.71 | ppb
hexafluoroethane | 8.161 | 119 | 227m | 0.014 | ppb | hexafluoroethane | 8.117 | 119 | 13025 | 0.973 | ppb | hexafluoroethane | 8.128 | 119 | 1234 | 0.09 | ppb | hexafluoroethane | 7.78 | 119 | 276m | 0.019 | ppb | hexafluoroethane | 8.117 | 119 | 36268 | 3.098 | ppb | hexafluoroethane | 7.791 | 119 | 11546m | 0.875 | ppb | hexafluoroethane | 8.128 | 119 | 11715 | 0.946 | ppb
chlorotrifluoromethane | 0 | 0 | N.D. |  |  | chlorotrifluoromethane | 8.541 | 85 | 3579 | 0.964 | ppb | chlorotrifluoromethane | 8.541 | 85 | 376 | 0.098 | ppb | chlorotrifluoromethane | 8.411 | 85 | 415 | 0.102 | ppb | chlorotrifluoromethane | 8.541 | 85 | 9970 | 3.131 | ppb | chlorotrifluoromethane | 8.411 | 85 | 9104 | 2.643 | ppb | chlorotrifluoromethane | 8.541 | 85 | 3239 | 0.943 | ppb
trifluoromethane | 8.77 | 69 | 342m | 0.051 | ppb | trifluoromethane | 8.748 | 69 | 5404 | 1.011 | ppb | trifluoromethane | 8.748 | 69 | 544m | 0.1 | ppb | trifluoromethane | 8.661 | 69 | 516 | 0.089 | ppb | trifluoromethane | 8.737 | 69 | 14849 | 3.121 | ppb | trifluoromethane | 8.65 | 69 | 13152 | 2.574 | ppb | trifluoromethane | 8.748 | 69 | 4735 | 0.957 | ppb
octafluoropropane | 0 | 0 | N.D. |  |  | octafluoropropane | 11.317 | 69 | 46730 | 0.968 | ppb | octafluoropropane | 11.331 | 69 | 4615m | 0.095 | ppb | octafluoropropane | 11.303 | 69 | 5863 | 0.113 | ppb | octafluoropropane | 11.317 | 69 | 131993 | 3.029 | ppb | octafluoropropane | 11.317 | 69 | 142821 | 3.085 | ppb | octafluoropropane | 11.332 | 69 | 44423 | 0.995 | ppb
difluoromethane | 11.071 | 51 | 459 | 0.084 | ppb | difluoromethane | 11.071 | 51 | 3810 | 0.941 | ppb | difluoromethane | 11.056 | 51 | 358m | 0.086 | ppb | difluoromethane | 11.042 | 51 | 447 | 0.101 | ppb | difluoromethane | 11.027 | 51 | 11044 | 3.161 | ppb | difluoromethane | 11.027 | 51 | 10344 | 2.748 | ppb | difluoromethane | 11.057 | 51 | 3672 | 0.982 | ppb
pentafluoroethane | 12.996 | 51 | 1751 | 0.107 | ppb | pentafluoroethane | 13.025 | 51 | 15122 | 0.975 | ppb | pentafluoroethane | 13.025 | 51 | 1504 | 0.097 | ppb | pentafluoroethane | 13.01 | 51 | 1871 | 0.114 | ppb | pentafluoroethane | 13.01 | 51 | 40095 | 2.797 | ppb | pentafluoroethane | 13.01 | 51 | 44822 | 2.942 | ppb | pentafluoroethane | 13.01 | 51 | 13546 | 0.944 | ppb
octafluorocyclobutane | 0 | 0 | N.D. |  |  | octafluorocyclobutane | 16.205 | 100 | 37760 | 0.969 | ppb | octafluorocyclobutane | 16.205 | 100 | 3836 | 0.095 | ppb | octafluorocyclobutane | 16.205 | 100 | 4078 | 0.095 | ppb | octafluorocyclobutane | 16.205 | 100 | 102685 | 3.159 | ppb | octafluorocyclobutane | 16.205 | 100 | 92061 | 2.591 | ppb | octafluorocyclobutane | 16.205 | 100 | 36058 | 1.003 | ppb
fluoromethane | 0 | 0 | N.D. |  |  | fluoromethane | 11.52 | 33 | 1556 | 0.995 | ppb | fluoromethane | 11.52 | 33 | 175m | 0.112 | ppb | fluoromethane | 11.505 | 33 | 199m | 0.12 | ppb | fluoromethane | 11.476 | 33 | 4589 | 3.179 | ppb | fluoromethane | 11.491 | 33 | 4510 | 2.938 | ppb | fluoromethane | 11.505 | 33 | 1500m | 1.037 | ppb
tetrafluoroethylene | 0 | 0 | N.D. |  |  | tetrafluoroethylene | 8.53 | 81 | 9356 | 0.925 | ppb | tetrafluoroethylene | 8.53 | 81 | 997 | 0.097 | ppb | tetrafluoroethylene | 8.4 | 81 | 1109 | 0.102 | ppb | tetrafluoroethylene | 8.519 | 81 | 28446 | 3.159 | ppb | tetrafluoroethylene | 8.389 | 81 | 24601 | 2.543 | ppb | tetrafluoroethylene | 8.53 | 81 | 8442 | 0.903 | ppb
hexafluoropropene | 0 | 0 | N.D. |  |  | hexafluoropropene | 13.445 | 131 | 10702 | 0.96 | ppb | hexafluoropropene | 13.444 | 131 | 1120 | 0.098 | ppb | hexafluoropropene | 13.445 | 131 | 1260 | 0.104 | ppb | hexafluoropropene | 13.43 | 131 | 30325 | 3.103 | ppb | hexafluoropropene | 13.445 | 131 | 31691 | 3.046 | ppb | hexafluoropropene | 13.445 | 131 | 9997 | 0.971 | ppb
1,1,1-trifluoroethane | 0 | 0 | N.D. |  |  | 1,1,1-trifluoroethane | 13.416 | 64 | 1154 | 0.953 | ppb | 1,1,1-trifluoroethane | 13.43 | 64 | 130m | 0.103 | ppb | 1,1,1-trifluoroethane | 13.401 | 64 | 155m | 0.116 | ppb | 1,1,1-trifluoroethane | 13.387 | 64 | 2979 | 2.963 | ppb | 1,1,1-trifluoroethane | 13.401 | 64 | 3196 | 2.995 | ppb | 1,1,1-trifluoroethane | 13.401 | 64 | 991m | 0.882 | ppb
hexafluoropropene_oxide | 0 |  | 0 | N.D. | d | hexafluoropropene_oxide | 13.662 | 69 | 952m | 1.024 | ppb | hexafluoropropene_oxide | 0 |  | 0 | N.D. | d | hexafluoropropene_oxide | 0 |  | 0 | N.D. | d | hexafluoropropene_oxide | 13.633 | 69 | 3801m | 3.743 | ppb | hexafluoropropene_oxide | 13.633 | 69 | 2918 | 2.847 | ppb | hexafluoropropene_oxide | 13.647 | 69 | 675m | 0.797 | ppb
chlorodifluoromethane | 13.864 | 51 | 4704 | 0.281 | ppb | chlorodifluoromethane | 13.908 | 51 | 16948 | 0.996 | ppb | chlorodifluoromethane | 13.908 | 51 | 1650 | 0.097 | ppb | chlorodifluoromethane | 13.893 | 51 | 2060 | 0.114 | ppb | chlorodifluoromethane | 13.879 | 51 | 44708 | 2.834 | ppb | chlorodifluoromethane | 13.893 | 51 | 49057 | 2.924 | ppb | chlorodifluoromethane | 13.908 | 51 | 15320 | 0.973 | ppb
1,1,1,2-tetrafluoroethane | 16.126 | 33 | 1042m | 0.143 | ppb | 1,1,1,2-tetrafluoroethane | 16.179 | 33 | 6456 | 0.954 | ppb | 1,1,1,2-tetrafluoroethane | 16.192 | 33 | 675 | 0.1 | ppb | 1,1,1,2-tetrafluoroethane | 16.179 | 33 | 779m | 0.108 | ppb | 1,1,1,2-tetrafluoroethane | 16.152 | 33 | 17329 | 2.77 | ppb | 1,1,1,2-tetrafluoroethane | 16.165 | 33 | 19947 | 3 | ppb | 1,1,1,2-tetrafluoroethane | 16.179 | 33 | 6069 | 0.97 | ppb
decafluorobutane | 16.381 | 119 | 130m | 0.006 | ppb | decafluorobutane | 16.451 | 119 | 18443m | 0.917 | ppb | decafluorobutane | 16.451 | 119 | 1758m | 0.083 | ppb | decafluorobutane | 16.451 | 119 | 1918m | 0.085 | ppb | decafluorobutane | 16.451 | 119 | 47752m | 3.002 | ppb | decafluorobutane | 16.451 | 119 | 43382m | 2.457 | ppb | decafluorobutane | 16.451 | 119 | 17009m | 0.915 | ppb
1H-Heptafluoropropane | 0 | 0 | N.D. |  |  | 1H-Heptafluoropropane | 18.39 | 69 | 33256 | 0.984 | ppb | 1H-Heptafluoropropane | 18.39 | 69 | 3576 | 0.103 | ppb | 1H-Heptafluoropropane | 18.39 | 69 | 3313m | 0.09 | ppb | 1H-Heptafluoropropane | 18.39 | 69 | 93567 | 3.237 | ppb | 1H-Heptafluoropropane | 18.39 | 69 | 81650 | 2.597 | ppb | 1H-Heptafluoropropane | 18.39 | 69 | 33630 | 1.079 | ppb
octafluorocyclopentene | 0 | 0 | N.D. |  |  | octafluorocyclopentene | 22.244 | 93 | 29023 | 0.967 | ppb | octafluorocyclopentene | 22.243 | 93 | 2906 | 0.094 | ppb | octafluorocyclopentene | 22.244 | 93 | 3032 | 0.092 | ppb | octafluorocyclopentene | 22.231 | 93 | 76861 | 3.01 | ppb | octafluorocyclopentene | 22.243 | 93 | 68395 | 2.462 | ppb | octafluorocyclopentene | 22.244 | 93 | 26469 | 0.953 | ppb
trichlorofluoromethane | 21.421 | 101 | 6261 | 0.227 | ppb | trichlorofluoromethane | 21.482 | 101 | 24695 | 0.993 | ppb | trichlorofluoromethane | 21.494 | 101 | 2714 | 0.107 | ppb | trichlorofluoromethane | 21.494 | 101 | 2721 | 0.101 | ppb | trichlorofluoromethane | 21.47 | 101 | 65287 | 2.995 | ppb | trichlorofluoromethane | 21.494 | 101 | 58665 | 2.497 | ppb | trichlorofluoromethane | 21.494 | 101 | 22443 | 0.976 | ppb
dodecafluoro-n-pentane | 21.272 | 69 | 540m | 0.006 | ppb | dodecafluoro-n-pentane | 21.337 | 69 | 106003 | 0.972 | ppb | dodecafluoro-n-pentane | 21.337 | 69 | 11104 | 0.098 | ppb | dodecafluoro-n-pentane | 21.337 | 69 | 12126 | 0.101 | ppb | dodecafluoro-n-pentane | 21.337 | 69 | 277462 | 3.005 | ppb | dodecafluoro-n-pentane | 21.349 | 69 | 258896 | 2.588 | ppb | dodecafluoro-n-pentane | 21.349 | 69 | 102089 | 1.014 | ppb
1H-Nonafluorobutane | 23.017 | 51 | 579m | 0.015 | ppb | 1H-Nonafluorobutane | 23.102 | 51 | 46338 | 0.963 | ppb | 1H-Nonafluorobutane | 23.102 | 51 | 5122 | 0.102 | ppb | 1H-Nonafluorobutane | 23.09 | 51 | 5259m | 0.098 | ppb | 1H-Nonafluorobutane | 23.078 | 51 | 115001 | 2.892 | ppb | 1H-Nonafluorobutane | 23.09 | 51 | 111537 | 2.59 | ppb | 1H-Nonafluorobutane | 23.09 | 51 | 43260 | 0.973 | ppb
tetradecafluorohexane | 0 | 0 | N.D. |  |  | tetradecafluorohexane | 24.928 | 69 | 122897 | 0.968 | ppb | tetradecafluorohexane | 24.928 | 69 | 11998m | 0.092 | ppb | tetradecafluorohexane | 24.928 | 69 | 14685 | 0.106 | ppb | tetradecafluorohexane | 24.92 | 69 | 321807 | 2.9 | ppb | tetradecafluorohexane | 24.928 | 69 | 337490 | 2.857 | ppb | tetradecafluorohexane | 24.936 | 69 | 115253 | 0.983 | ppb
1H-Perfluoropentane | 0 | 0 | N.D. |  |  | 1H-Perfluoropentane | 26.471 | 69 | 40228 | 0.943 | ppb | 1H-Perfluoropentane | 26.471 | 69 | 3853 | 0.088 | ppb | 1H-Perfluoropentane | 26.471 | 69 | 4424 | 0.095 | ppb | 1H-Perfluoropentane | 26.462 | 69 | 111932 | 3.066 | ppb | 1H-Perfluoropentane | 26.471 | 69 | 103511 | 2.623 | ppb | 1H-Perfluoropentane | 26.471 | 69 | 35838 | 0.908 | ppb
E1 | 0 | 0 | N.D. |  |  | E1 | 26.54 | 101 | 80712 | 0.988 | ppb | E1 | 26.549 | 101 | 7706m | 0.091 | ppb | E1 | 26.54 | 101 | 8255m | 0.092 | ppb | E1 | 26.54 | 101 | 203222m | 2.955 | ppb | E1 | 26.54 | 101 | 204749m | 2.775 | ppb | E1 | 26.54 | 101 | 74464m | 0.986 | ppb
hexadecafluoroheptane | 0 |  | 0 | N.D. | d | hexadecafluoroheptane | 27.641 | 69 | 141403 | 0.981 | ppb | hexadecafluoroheptane | 27.651 | 69 | 13949 | 0.095 | ppb | hexadecafluoroheptane | 27.651 | 69 | 18359 | 0.118 | ppb | hexadecafluoroheptane | 27.651 | 69 | 375751 | 2.959 | ppb | hexadecafluoroheptane | 27.651 | 69 | 411789 | 3.058 | ppb | hexadecafluoroheptane | 27.651 | 69 | 131063 | 0.984 | ppb
1H-Perfluorohexane | 0 | 0 | N.D. |  |  | 1H-Perfluorohexane | 29.075 | 51 | 77693 | 0.967 | ppb | 1H-Perfluorohexane | 29.074 | 51 | 7292 | 0.09 | ppb | 1H-Perfluorohexane | 29.075 | 51 | 9316 | 0.109 | ppb | 1H-Perfluorohexane | 29.074 | 51 | 212988 | 2.915 | ppb | 1H-Perfluorohexane | 29.075 | 51 | 230645 | 2.971 | ppb | 1H-Perfluorohexane | 29.075 | 51 | 74009 | 0.997 | ppb
octadecafluorooctane | 0 | 0 | N.D. |  |  | octadecafluorooctane | 29.878 | 119 | 67037m | 0.961 | ppb | octadecafluorooctane | 29.889 | 119 | 6678m | 0.092 | ppb | octadecafluorooctane | 29.89 | 119 | 7980m | 0.104 | ppb | octadecafluorooctane | 29.89 | 119 | 174862m | 2.982 | ppb | octadecafluorooctane | 29.89 | 119 | 178012m | 2.835 | ppb | octadecafluorooctane | 29.89 | 119 | 62572m | 0.971 | ppb
1H-Perfluoroheptane | 31.293 | 51 | 347 | 0.002 | ppb | 1H-Perfluoroheptane | 31.385 | 51 | 239593 | 0.991 | ppb | 1H-Perfluoroheptane | 31.385 | 51 | 23508 | 0.094 | ppb | 1H-Perfluoroheptane | 31.385 | 51 | 30209 | 0.114 | ppb | 1H-Perfluoroheptane | 31.385 | 51 | 608207 | 2.921 | ppb | 1H-Perfluoroheptane | 31.385 | 51 | 663050 | 3.005 | ppb | 1H-Perfluoroheptane | 31.385 | 51 | 220031 | 0.984 | ppb
1H-Perfluorooctane | 33.846 | 51 | 856 | 0.005 | ppb | 1H-Perfluorooctane | 33.869 | 51 | 177935 | 0.988 | ppb | 1H-Perfluorooctane | 33.869 | 51 | 17001 | 0.091 | ppb | 1H-Perfluorooctane | 33.869 | 51 | 20643 | 0.104 | ppb | 1H-Perfluorooctane | 33.869 | 51 | 442101 | 2.867 | ppb | 1H-Perfluorooctane | 33.869 | 51 | 437601 | 2.644 | ppb | 1H-Perfluorooctane | 33.869 | 51 | 165004 | 0.991 | ppb
E2 | 33.363 | 169 | 538 | 0.002 | ppb | E2 | 33.374 | 169 | 256559 | 0.999 | ppb | E2 | 33.374 | 169 | 23821 | 0.091 | ppb | E2 | 33.374 | 169 | 29262 | 0.105 | ppb | E2 | 33.374 | 169 | 648299 | 2.864 | ppb | E2 | 33.374 | 169 | 680564 | 2.825 | ppb | E2 | 33.374 | 169 | 228121 | 0.96 | ppb

## 062424
062424/062424_01.D/epatemp.txt (QT Reviewed): Air Blank_Vol 200 mL | [5 empty] | 062424/062424_03.D/epatemp.txt (QT Reviewed): 100 ppb Riemer CF4_Can37183_20 mL | [5 empty] | 062424/062424_05.D/epatemp.txt (QT Reviewed): 10 ppb Riemer CF4_Can36864_20 mL | [5 empty] | 062424/062424_06.D/epatemp.txt (QT Reviewed): 10 ppb Riemer CF4_2%CO2_Can44796_20 mL | [5 empty] | 062424/062424_07.D/epatemp.txt (QT Reviewed): 300 ppb Riemer CF4_Can42880_20 mL | [5 empty] | 062424/062424_08.D/epatemp.txt (QT Reviewed): 300 ppb Riemer CF4_2%CO2_Can45674_20 mL | [5 empty] | 062424/062424_14.D/epatemp.txt (QT Reviewed): 100 ppb Riemer CF4_Can37183_20 mL | [5 empty] | 062424/062424_17.D/epatemp.txt (QT Reviewed): 10 ppb Riemer CF4_Can36864_20 mL | [5 empty] | 062424/062424_18.D/epatemp.txt (QT Reviewed): 10 ppb Riemer CF4_2%CO2_Can44796_20 mL | [5 empty] | 062424/062424_19.D/epatemp.txt (QT Reviewed): 300 ppb Riemer CF4_Can42880_20 mL | [5 empty] | 062424/062424_20.D/epatemp.txt (QT Reviewed): 300 ppb Riemer CF4_2%CO2_Can45674_20 mL | [5 empty] | 062424/062424_21.D/epatemp.txt (QT Reviewed): 100 ppb Riemer CF4_Can37183_20 mL
Compound | R.T. | QIon | Response | Conc | Units | Compound | R.T. | QIon | Response | Conc | Units | Compound | R.T. | QIon | Response | Conc | Units | Compound | R.T. | QIon | Response | Conc | Units | Compound | R.T. | QIon | Response | Conc | Units | Compound | R.T. | QIon | Response | Conc | Units | Compound | R.T. | QIon | Response | Conc | Units | Compound | R.T. | QIon | Response | Conc | Units | Compound | R.T. | QIon | Response | Conc | Units | Compound | R.T. | QIon | Response | Conc | Units | Compound | R.T. | QIon | Response | Conc | Units | Compound | R.T. | QIon | Response | Conc | Units
d5-Chlorobenzene | 34.939 | 117 | 1190182 | 5 | ppb | d5-Chlorobenzene | 34.984 | 117 | 1218208 | 50 | ppb | d5-Chlorobenzene | 34.984 | 117 | 1204341 | 50 | ppb | d5-Chlorobenzene | 34.985 | 117 | 1325252 | 50 | ppb | d5-Chlorobenzene | 34.985 | 117 | 1182859 | 50 | ppb | d5-Chlorobenzene | 34.985 | 117 | 1292502 | 50 | ppb | d5-Chlorobenzene | 34.973 | 117 | 1154551 | 50 | ppb | d5-Chlorobenzene | 34.985 | 117 | 1160005 | 50 | ppb | d5-Chlorobenzene | 34.973 | 117 | 1272175 | 50 | ppb | d5-Chlorobenzene | 34.973 | 117 | 1126979 | 50 | ppb | d5-Chlorobenzene | 34.973 | 117 | 1236143 | 50 | ppb | d5-Chlorobenzene | 34.95 | 117 | 1129858 | 50 | ppb
1,4-difluorobenzene | 30.511 | 114 | 1402691 | 5 | ppb | 1,4-difluorobenzene | 30.706 | 114 | 1316240 | 50 | ppb | 1,4-difluorobenzene | 30.706 | 114 | 1291425 | 50 | ppb | 1,4-difluorobenzene | 30.706 | 114 | 1372720 | 50 | ppb | 1,4-difluorobenzene | 30.706 | 114 | 1259987 | 50 | ppb | 1,4-difluorobenzene | 30.706 | 114 | 1341808 | 50 | ppb | 1,4-difluorobenzene | 30.706 | 114 | 1237251 | 50 | ppb | 1,4-difluorobenzene | 30.706 | 114 | 1249503 | 50 | ppb | 1,4-difluorobenzene | 30.706 | 114 | 1324137 | 50 | ppb | 1,4-difluorobenzene | 30.706 | 114 | 1199705 | 50 | ppb | 1,4-difluorobenzene | 30.706 | 114 | 1278165 | 50 | ppb | 1,4-difluorobenzene | 30.683 | 114 | 1210194 | 50 | ppb
tetrafluoromethane | 0 | 0 | N.D. |  |  | tetrafluoromethane | 7.019 | 69 | 51511 | 93.782 | ppb | tetrafluoromethane | 7.008 | 69 | 5027 | 9.074 | ppb | tetrafluoromethane | 6.997 | 69 | 4922 | 8.356 | ppb | tetrafluoromethane | 7.008 | 69 | 144098 | 293.469 | ppb | tetrafluoromethane | 6.997 | 69 | 130740 | 245.878 | ppb | tetrafluoromethane | 7.008 | 69 | 50123 | 97.191 | ppb | tetrafluoromethane | 7.008 | 69 | 4987 | 9.304 | ppb | tetrafluoromethane | 6.997 | 69 | 4955 | 8.722 | ppb | tetrafluoromethane | 7.008 | 69 | 145255 | 312.839 | ppb | tetrafluoromethane | 6.997 | 69 | 124573 | 245.952 | ppb | tetrafluoromethane | 7.008 | 69 | 48070 | 95.208 | ppb
hexafluoroethane | 0 | 0 | N.D. |  |  | hexafluoroethane | 8.139 | 119 | 12863 | 1.001 | ppb | hexafluoroethane | 8.117 | 119 | 1204 | 0.093 | ppb | hexafluoroethane | 7.78 | 119 | 339 | 0.025 | ppb | hexafluoroethane | 8.117 | 119 | 33299 | 2.843 | ppb | hexafluoroethane | 7.78 | 119 | 12186m | 0.929 | ppb | hexafluoroethane | 8.117 | 119 | 11601 | 0.96 | ppb | hexafluoroethane | 8.117 | 119 | 1136 | 0.091 | ppb | hexafluoroethane | 7.758 | 119 | 323 | 0.024 | ppb | hexafluoroethane | 8.117 | 119 | 32833 | 2.953 | ppb | hexafluoroethane | 7.791 | 119 | 10007m | 0.798 | ppb | hexafluoroethane | 8.117 | 119 | 11251 | 0.951 | ppb
chlorotrifluoromethane | 0 | 0 | N.D. |  |  | chlorotrifluoromethane | 8.552 | 85 | 3499 | 0.982 | ppb | chlorotrifluoromethane | 8.552 | 85 | 374 | 0.104 | ppb | chlorotrifluoromethane | 8.389 | 85 | 323m | 0.084 | ppb | chlorotrifluoromethane | 8.541 | 85 | 9097 | 2.846 | ppb | chlorotrifluoromethane | 8.411 | 85 | 9324 | 2.728 | ppb | chlorotrifluoromethane | 8.541 | 85 | 3161 | 0.943 | ppb | chlorotrifluoromethane | 8.541 | 85 | 322 | 0.092 | ppb | chlorotrifluoromethane | 8.4 | 85 | 302m | 0.082 | ppb | chlorotrifluoromethane | 8.541 | 85 | 9101 | 3.008 | ppb | chlorotrifluoromethane | 8.411 | 85 | 8612 | 2.636 | ppb | chlorotrifluoromethane | 8.541 | 85 | 3098 | 0.945 | ppb
trifluoromethane | 8.759 | 69 | 323 | 0.052 | ppb | trifluoromethane | 8.759 | 69 | 4994 | 0.972 | ppb | trifluoromethane | 8.737 | 69 | 468 | 0.091 | ppb | trifluoromethane | 8.65 | 69 | 476 | 0.087 | ppb | trifluoromethane | 8.748 | 69 | 13652 | 2.875 | ppb | trifluoromethane | 8.65 | 69 | 13574 | 2.674 | ppb | trifluoromethane | 8.737 | 69 | 4674 | 0.968 | ppb | trifluoromethane | 8.748 | 69 | 436 | 0.088 | ppb | trifluoromethane | 8.661 | 69 | 540 | 0.103 | ppb | trifluoromethane | 8.737 | 69 | 13865 | 3.078 | ppb | trifluoromethane | 8.65 | 69 | 12286 | 2.534 | ppb | trifluoromethane | 8.748 | 69 | 4658 | 0.986 | ppb
octafluoropropane | 0 | 0 | N.D. |  |  | octafluoropropane | 11.331 | 69 | 45381 | 0.979 | ppb | octafluoropropane | 11.331 | 69 | 4255 | 0.093 | ppb | octafluoropropane | 11.303 | 69 | 5917 | 0.121 | ppb | octafluoropropane | 11.317 | 69 | 121674 | 2.803 | ppb | octafluoropropane | 11.303 | 69 | 144185 | 3.131 | ppb | octafluoropropane | 11.317 | 69 | 42775 | 0.982 | ppb | octafluoropropane | 11.317 | 69 | 4266 | 0.096 | ppb | octafluoropropane | 11.303 | 69 | 5620 | 0.119 | ppb | octafluoropropane | 11.317 | 69 | 120663 | 2.923 | ppb | octafluoropropane | 11.317 | 69 | 132436 | 3.015 | ppb | octafluoropropane | 11.317 | 69 | 42257 | 0.991 | ppb
difluoromethane | 11.042 | 51 | 420 | 0.082 | ppb | difluoromethane | 11.071 | 51 | 3749 | 0.965 | ppb | difluoromethane | 11.056 | 51 | 375 | 0.096 | ppb | difluoromethane | 11.028 | 51 | 476 | 0.115 | ppb | difluoromethane | 11.056 | 51 | 10214 | 2.92 | ppb | difluoromethane | 11.028 | 51 | 10611 | 2.841 | ppb | difluoromethane | 11.056 | 51 | 3739 | 1.026 | ppb | difluoromethane | 11.056 | 51 | 345m | 0.091 | ppb | difluoromethane | 11.028 | 51 | 464 | 0.116 | ppb | difluoromethane | 11.056 | 51 | 9972 | 3.001 | ppb | difluoromethane | 11.027 | 51 | 9839 | 2.758 | ppb | difluoromethane | 11.056 | 51 | 3449 | 0.966 | ppb
pentafluoroethane | 12.982 | 51 | 916m | 0.06 | ppb | pentafluoroethane | 13.025 | 51 | 14136 | 0.949 | ppb | pentafluoroethane | 13.025 | 51 | 1396 | 0.095 | ppb | pentafluoroethane | 12.996 | 51 | 1825 | 0.117 | ppb | pentafluoroethane | 13.01 | 51 | 38334 | 2.691 | ppb | pentafluoroethane | 13.011 | 51 | 45716 | 3.015 | ppb | pentafluoroethane | 13.01 | 51 | 14118 | 1.008 | ppb | pentafluoroethane | 13.01 | 51 | 1415 | 0.1 | ppb | pentafluoroethane | 12.996 | 51 | 1747 | 0.117 | ppb | pentafluoroethane | 13.01 | 51 | 37505 | 2.766 | ppb | pentafluoroethane | 12.996 | 51 | 41944 | 2.903 | ppb | pentafluoroethane | 13.01 | 51 | 13195 | 0.963 | ppb
octafluorocyclobutane | 0 | 0 | N.D. |  |  | octafluorocyclobutane | 16.205 | 100 | 37952 | 1.017 | ppb | octafluorocyclobutane | 16.205 | 100 | 3760 | 0.099 | ppb | octafluorocyclobutane | 16.205 | 100 | 4149 | 0.102 | ppb | octafluorocyclobutane | 16.205 | 100 | 94842 | 2.899 | ppb | octafluorocyclobutane | 16.205 | 100 | 93261 | 2.644 | ppb | octafluorocyclobutane | 16.205 | 100 | 35529 | 1.013 | ppb | octafluorocyclobutane | 16.205 | 100 | 3860 | 0.105 | ppb | octafluorocyclobutane | 16.205 | 100 | 4100 | 0.105 | ppb | octafluorocyclobutane | 16.205 | 100 | 95924 | 3.112 | ppb | octafluorocyclobutane | 16.205 | 100 | 87431 | 2.596 | ppb | octafluorocyclobutane | 16.192 | 100 | 35165 | 1.025 | ppb
fluoromethane | 0 | 0 | N.D. |  |  | fluoromethane | 11.52 | 33 | 1631 | 1.086 | ppb | fluoromethane | 11.505 | 33 | 157m | 0.106 | ppb | fluoromethane | 11.491 | 33 | 159m | 0.101 | ppb | fluoromethane | 11.505 | 33 | 4000m | 2.788 | ppb | fluoromethane | 11.491 | 33 | 4675 | 3.06 | ppb | fluoromethane | 11.505 | 33 | 1548 | 1.097 | ppb | fluoromethane | 11.505 | 33 | 146m | 0.102 | ppb | fluoromethane | 11.491 | 33 | 156m | 0.103 | ppb | fluoromethane | 11.505 | 33 | 4127 | 3.021 | ppb | fluoromethane | 11.491 | 33 | 4257 | 2.925 | ppb | fluoromethane | 11.505 | 33 | 1510 | 1.093 | ppb
tetrafluoroethylene | 0 | 0 | N.D. |  |  | tetrafluoroethylene | 8.541 | 81 | 8910 | 0.918 | ppb | tetrafluoroethylene | 8.53 | 81 | 1012 | 0.105 | ppb | tetrafluoroethylene | 8.378 | 81 | 1103 | 0.108 | ppb | tetrafluoroethylene | 8.53 | 81 | 25971 | 2.889 | ppb | tetrafluoroethylene | 8.389 | 81 | 25249 | 2.625 | ppb | tetrafluoroethylene | 8.53 | 81 | 8229 | 0.902 | ppb | tetrafluoroethylene | 8.53 | 81 | 891 | 0.095 | ppb | tetrafluoroethylene | 8.378 | 81 | 955 | 0.096 | ppb | tetrafluoroethylene | 8.53 | 81 | 25669 | 3.005 | ppb | tetrafluoroethylene | 8.389 | 81 | 23059 | 2.512 | ppb | tetrafluoroethylene | 8.53 | 81 | 8074 | 0.904 | ppb
hexafluoropropene | 0 | 0 | N.D. |  |  | hexafluoropropene | 13.459 | 131 | 10803 | 1.011 | ppb | hexafluoropropene | 13.444 | 131 | 1001 | 0.093 | ppb | hexafluoropropene | 13.445 | 131 | 1335 | 0.117 | ppb | hexafluoropropene | 13.445 | 131 | 27770 | 2.841 | ppb | hexafluoropropene | 13.43 | 131 | 32229 | 3.118 | ppb | hexafluoropropene | 13.445 | 131 | 9758 | 0.971 | ppb | hexafluoropropene | 13.445 | 131 | 980 | 0.095 | ppb | hexafluoropropene | 13.43 | 131 | 1316 | 0.12 | ppb | hexafluoropropene | 13.444 | 131 | 28188 | 3.044 | ppb | hexafluoropropene | 13.43 | 131 | 29783 | 3.017 | ppb | hexafluoropropene | 13.43 | 131 | 9487 | 0.964 | ppb
1,1,1-trifluoroethane | 0 | 0 | N.D. |  |  | 1,1,1-trifluoroethane | 13.416 | 64 | 1152 | 0.993 | ppb | 1,1,1-trifluoroethane | 13.401 | 64 | 118m | 0.099 | ppb | 1,1,1-trifluoroethane | 13.401 | 64 | 256 | 0.204 | ppb | 1,1,1-trifluoroethane | 13.401 | 64 | 2827 | 2.805 | ppb | 1,1,1-trifluoroethane | 13.401 | 64 | 3309 | 3.142 | ppb | 1,1,1-trifluoroethane | 13.401 | 64 | 1119 | 1.028 | ppb | 1,1,1-trifluoroethane | 13.387 | 64 | 105m | 0.091 | ppb | 1,1,1-trifluoroethane | 13.387 | 64 | 124m | 0.102 | ppb | 1,1,1-trifluoroethane | 13.401 | 64 | 2868 | 3.026 | ppb | 1,1,1-trifluoroethane | 13.387 | 64 | 3003 | 2.963 | ppb | 1,1,1-trifluoroethane | 13.387 | 64 | 930 | 0.866 | ppb
hexafluoropropene_oxide | 0 |  | 0 | N.D. | d | hexafluoropropene_oxide | 13.662 | 69 | 965m | 1.077 | ppb | hexafluoropropene_oxide | 0 |  | 0 | N.D. | d | hexafluoropropene_oxide | 0 |  | 0 | N.D. | d | hexafluoropropene_oxide | 13.647 | 69 | 2813 | 2.923 | ppb | hexafluoropropene_oxide | 13.633 | 69 | 3045m | 2.964 | ppb | hexafluoropropene_oxide | 13.633 | 69 | 872m | 1.038 | ppb | hexafluoropropene_oxide | 0 |  | 0 | N.D. | d | hexafluoropropene_oxide | 0 |  | 0 | N.D. | d | hexafluoropropene_oxide | 13.647 | 69 | 2509 | 2.764 | ppb | hexafluoropropene_oxide | 13.633 | 69 | 2912 | 2.974 | ppb | hexafluoropropene_oxide | 13.633 | 69 | 670m | 0.827 | ppb
chlorodifluoromethane | 13.85 | 51 | 4120 | 0.262 | ppb | chlorodifluoromethane | 13.908 | 51 | 15751 | 0.964 | ppb | chlorodifluoromethane | 13.908 | 51 | 1607 | 0.1 | ppb | chlorodifluoromethane | 13.893 | 51 | 1971 | 0.116 | ppb | chlorodifluoromethane | 13.893 | 51 | 42780 | 2.729 | ppb | chlorodifluoromethane | 13.893 | 51 | 50095 | 3 | ppb | chlorodifluoromethane | 13.893 | 51 | 14485 | 0.943 | ppb | chlorodifluoromethane | 13.893 | 51 | 1416m | 0.091 | ppb | chlorodifluoromethane | 13.879 | 51 | 1833m | 0.112 | ppb | chlorodifluoromethane | 13.893 | 51 | 41505 | 2.781 | ppb | chlorodifluoromethane | 13.879 | 51 | 45691 | 2.873 | ppb | chlorodifluoromethane | 13.879 | 51 | 14700 | 0.978 | ppb
1,1,1,2-tetrafluoroethane | 16.099 | 33 | 1254 | 0.183 | ppb | 1,1,1,2-tetrafluoroethane | 16.179 | 33 | 6260 | 0.964 | ppb | 1,1,1,2-tetrafluoroethane | 16.179 | 33 | 681 | 0.107 | ppb | 1,1,1,2-tetrafluoroethane | 16.165 | 33 | 704m | 0.104 | ppb | 1,1,1,2-tetrafluoroethane | 16.179 | 33 | 17579 | 2.828 | ppb | 1,1,1,2-tetrafluoroethane | 16.166 | 33 | 20904 | 3.158 | ppb | 1,1,1,2-tetrafluoroethane | 16.165 | 33 | 5368 | 0.879 | ppb | 1,1,1,2-tetrafluoroethane | 16.165 | 33 | 565m | 0.092 | ppb | 1,1,1,2-tetrafluoroethane | 16.165 | 33 | 780 | 0.119 | ppb | 1,1,1,2-tetrafluoroethane | 16.165 | 33 | 15957 | 2.696 | ppb | 1,1,1,2-tetrafluoroethane | 16.165 | 33 | 19862 | 3.15 | ppb | 1,1,1,2-tetrafluoroethane | 16.152 | 33 | 5655 | 0.947 | ppb
decafluorobutane | 0 | 0 | N.D. |  |  | decafluorobutane | 16.451 | 119 | 17841m | 0.925 | ppb | decafluorobutane | 16.451 | 119 | 1662m | 0.083 | ppb | decafluorobutane | 16.451 | 119 | 1889m | 0.089 | ppb | decafluorobutane | 16.451 | 119 | 44050m | 2.726 | ppb | decafluorobutane | 16.451 | 119 | 42492m | 2.409 | ppb | decafluorobutane | 16.451 | 119 | 16544m | 0.911 | ppb | decafluorobutane | 16.451 | 119 | 1741m | 0.09 | ppb | decafluorobutane | 16.451 | 119 | 1589m | 0.077 | ppb | decafluorobutane | 16.451 | 119 | 44521m | 2.945 | ppb | decafluorobutane | 16.451 | 119 | 39313m | 2.324 | ppb | decafluorobutane | 16.432 | 119 | 16224m | 0.914 | ppb
1H-Heptafluoropropane | 0 | 0 | N.D. |  |  | 1H-Heptafluoropropane | 18.39 | 69 | 33628 | 1.038 | ppb | 1H-Heptafluoropropane | 18.39 | 69 | 3314 | 0.101 | ppb | 1H-Heptafluoropropane | 18.39 | 69 | 3358m | 0.096 | ppb | 1H-Heptafluoropropane | 18.39 | 69 | 84842 | 2.92 | ppb | 1H-Heptafluoropropane | 18.39 | 69 | 80835 | 2.581 | ppb | 1H-Heptafluoropropane | 18.39 | 69 | 32114m | 1.055 | ppb | 1H-Heptafluoropropane | 18.39 | 69 | 3526m | 0.111 | ppb | 1H-Heptafluoropropane | 18.373 | 69 | 3382m | 0.101 | ppb | 1H-Heptafluoropropane | 18.39 | 69 | 86359 | 3.147 | ppb | 1H-Heptafluoropropane | 18.39 | 69 | 76299 | 2.555 | ppb | 1H-Heptafluoropropane | 18.355 | 69 | 31792 | 1.068 | ppb
octafluorocyclopentene | 0 | 0 | N.D. |  |  | octafluorocyclopentene | 22.231 | 93 | 27709 | 0.961 | ppb | octafluorocyclopentene | 22.243 | 93 | 2595 | 0.089 | ppb | octafluorocyclopentene | 22.244 | 93 | 2930 | 0.094 | ppb | octafluorocyclopentene | 22.243 | 93 | 71790 | 2.805 | ppb | octafluorocyclopentene | 22.232 | 93 | 69682 | 2.527 | ppb | octafluorocyclopentene | 22.231 | 93 | 25660 | 0.947 | ppb | octafluorocyclopentene | 22.231 | 93 | 2518 | 0.089 | ppb | octafluorocyclopentene | 22.231 | 93 | 2933 | 0.098 | ppb | octafluorocyclopentene | 22.231 | 93 | 70523 | 2.907 | ppb | octafluorocyclopentene | 22.231 | 93 | 65013 | 2.469 | ppb | octafluorocyclopentene | 22.207 | 93 | 25379 | 0.957 | ppb
trichlorofluoromethane | 21.409 | 101 | 5977 | 0.231 | ppb | trichlorofluoromethane | 21.482 | 101 | 24132 | 1.012 | ppb | trichlorofluoromethane | 21.494 | 101 | 2277 | 0.095 | ppb | trichlorofluoromethane | 21.482 | 101 | 2543 | 0.1 | ppb | trichlorofluoromethane | 21.482 | 101 | 60719 | 2.787 | ppb | trichlorofluoromethane | 21.494 | 101 | 59807 | 2.562 | ppb | trichlorofluoromethane | 21.482 | 101 | 21815 | 0.972 | ppb | trichlorofluoromethane | 21.482 | 101 | 2378 | 0.103 | ppb | trichlorofluoromethane | 21.482 | 101 | 2524 | 0.103 | ppb | trichlorofluoromethane | 21.482 | 101 | 60651 | 2.936 | ppb | trichlorofluoromethane | 21.482 | 101 | 55439 | 2.488 | ppb | trichlorofluoromethane | 21.458 | 101 | 21605 | 0.984 | ppb
dodecafluoro-n-pentane | 21.272 | 69 | 419m | 0.005 | ppb | dodecafluoro-n-pentane | 21.337 | 69 | 102831 | 0.982 | ppb | dodecafluoro-n-pentane | 21.349 | 69 | 10591 | 0.099 | ppb | dodecafluoro-n-pentane | 21.337 | 69 | 12099 | 0.107 | ppb | dodecafluoro-n-pentane | 21.337 | 69 | 260303 | 2.812 | ppb | dodecafluoro-n-pentane | 21.337 | 69 | 258274 | 2.595 | ppb | dodecafluoro-n-pentane | 21.337 | 69 | 95890 | 0.974 | ppb | dodecafluoro-n-pentane | 21.337 | 69 | 9761m | 0.095 | ppb | dodecafluoro-n-pentane | 21.337 | 69 | 11970 | 0.11 | ppb | dodecafluoro-n-pentane | 21.349 | 69 | 261277 | 2.989 | ppb | dodecafluoro-n-pentane | 21.337 | 69 | 243327 | 2.563 | ppb | dodecafluoro-n-pentane | 21.307 | 69 | 92868 | 0.964 | ppb
1H-Nonafluorobutane | 22.981 | 51 | 302m | 0.008 | ppb | 1H-Nonafluorobutane | 23.09 | 51 | 44994 | 0.975 | ppb | 1H-Nonafluorobutane | 23.09 | 51 | 5048 | 0.106 | ppb | 1H-Nonafluorobutane | 23.09 | 51 | 5202 | 0.103 | ppb | 1H-Nonafluorobutane | 23.09 | 51 | 109966 | 2.761 | ppb | 1H-Nonafluorobutane | 23.09 | 51 | 108002 | 2.507 | ppb | 1H-Nonafluorobutane | 23.09 | 51 | 41709 | 0.961 | ppb | 1H-Nonafluorobutane | 23.09 | 51 | 4942 | 0.108 | ppb | 1H-Nonafluorobutane | 23.09 | 51 | 4875 | 0.1 | ppb | 1H-Nonafluorobutane | 23.09 | 51 | 109258 | 2.907 | ppb | 1H-Nonafluorobutane | 23.09 | 51 | 101249 | 2.461 | ppb | 1H-Nonafluorobutane | 23.066 | 51 | 36310 | 0.85 | ppb
tetradecafluorohexane | 0 | 0 | N.D. |  |  | tetradecafluorohexane | 24.928 | 69 | 120218 | 0.987 | ppb | tetradecafluorohexane | 24.928 | 69 | 11944 | 0.098 | ppb | tetradecafluorohexane | 24.928 | 69 | 13353m | 0.103 | ppb | tetradecafluorohexane | 24.928 | 69 | 310990 | 2.813 | ppb | tetradecafluorohexane | 24.928 | 69 | 339728 | 2.892 | ppb | tetradecafluorohexane | 24.936 | 69 | 109927 | 0.96 | ppb | tetradecafluorohexane | 24.928 | 69 | 10800m | 0.091 | ppb | tetradecafluorohexane | 24.928 | 69 | 13540m | 0.108 | ppb | tetradecafluorohexane | 24.927 | 69 | 306706 | 2.923 | ppb | tetradecafluorohexane | 24.928 | 69 | 315580 | 2.814 | ppb | tetradecafluorohexane | 24.904 | 69 | 109758 | 0.98 | ppb
1H-Perfluoropentane | 0 | 0 | N.D. |  |  | 1H-Perfluoropentane | 26.462 | 69 | 39846 | 0.975 | ppb | 1H-Perfluoropentane | 26.462 | 69 | 3728 | 0.09 | ppb | 1H-Perfluoropentane | 26.462 | 69 | 4502 | 0.102 | ppb | 1H-Perfluoropentane | 26.462 | 69 | 102380 | 2.794 | ppb | 1H-Perfluoropentane | 26.462 | 69 | 109163 | 2.798 | ppb | 1H-Perfluoropentane | 26.462 | 69 | 37002 | 0.962 | ppb | 1H-Perfluoropentane | 26.471 | 69 | 3834 | 0.096 | ppb | 1H-Perfluoropentane | 26.462 | 69 | 4666 | 0.11 | ppb | 1H-Perfluoropentane | 26.461 | 69 | 102142 | 2.944 | ppb | 1H-Perfluoropentane | 26.462 | 69 | 102283 | 2.747 | ppb | 1H-Perfluoropentane | 26.462 | 69 | 34341m | 0.911 | ppb
E1 | 0 | 0 | N.D. |  |  | E1 | 26.54 | 101 | 76377m | 0.974 | ppb | E1 | 26.54 | 101 | 7212m | 0.09 | ppb | E1 | 26.54 | 101 | 8385m | 0.099 | ppb | E1 | 26.54 | 101 | 200088m | 2.923 | ppb | E1 | 26.54 | 101 | 204905m | 2.793 | ppb | E1 | 26.54 | 101 | 68823m | 0.932 | ppb | E1 | 26.54 | 101 | 7282m | 0.094 | ppb | E1 | 26.54 | 101 | 8113m | 0.099 | ppb | E1 | 26.539 | 101 | 189276m | 2.901 | ppb | E1 | 26.54 | 101 | 190028m | 2.708 | ppb | E1 | 26.51 | 101 | 68351m | 0.946 | ppb
hexadecafluoroheptane | 0 | 0 | N.D. |  |  | hexadecafluoroheptane | 27.641 | 69 | 133850 | 0.967 | ppb | hexadecafluoroheptane | 27.651 | 69 | 12551 | 0.091 | ppb | hexadecafluoroheptane | 27.651 | 69 | 17795 | 0.121 | ppb | hexadecafluoroheptane | 27.641 | 69 | 357200 | 2.821 | ppb | hexadecafluoroheptane | 27.642 | 69 | 417414 | 3.119 | ppb | hexadecafluoroheptane | 27.651 | 69 | 126642 | 0.974 | ppb | hexadecafluoroheptane | 27.651 | 69 | 12440m | 0.093 | ppb | hexadecafluoroheptane | 27.651 | 69 | 17646 | 0.124 | ppb | hexadecafluoroheptane | 27.651 | 69 | 350262 | 2.912 | ppb | hexadecafluoroheptane | 27.651 | 69 | 386888 | 3.028 | ppb | hexadecafluoroheptane | 27.622 | 69 | 124184 | 0.976 | ppb
1H-Perfluorohexane | 0 |  | 0 | N.D. | d | 1H-Perfluorohexane | 29.065 | 51 | 76029 | 0.986 | ppb | 1H-Perfluorohexane | 29.074 | 51 | 6610 | 0.087 | ppb | 1H-Perfluorohexane | 29.075 | 51 | 9493 | 0.117 | ppb | 1H-Perfluorohexane | 29.075 | 51 | 203133 | 2.795 | ppb | 1H-Perfluorohexane | 29.075 | 51 | 231407 | 2.995 | ppb | 1H-Perfluorohexane | 29.075 | 51 | 71427 | 0.986 | ppb | 1H-Perfluorohexane | 29.065 | 51 | 6733 | 0.091 | ppb | 1H-Perfluorohexane | 29.065 | 51 | 9047 | 0.116 | ppb | 1H-Perfluorohexane | 29.065 | 51 | 200611 | 2.902 | ppb | 1H-Perfluorohexane | 29.065 | 51 | 215680 | 2.929 | ppb | 1H-Perfluorohexane | 29.045 | 51 | 67093 | 0.946 | ppb
octadecafluorooctane | 29.729 | 119 | 121m | 0.002 | ppb | octadecafluorooctane | 29.878 | 119 | 63736m | 0.951 | ppb | octadecafluorooctane | 29.889 | 119 | 6040m | 0.088 | ppb | octadecafluorooctane | 29.89 | 119 | 7816m | 0.108 | ppb | octadecafluorooctane | 29.89 | 119 | 164668m | 2.801 | ppb | octadecafluorooctane | 29.878 | 119 | 179190m | 2.872 | ppb | octadecafluorooctane | 29.89 | 119 | 59888m | 0.951 | ppb | octadecafluorooctane | 29.89 | 119 | 5910m | 0.089 | ppb | octadecafluorooctane | 29.89 | 119 | 7652m | 0.109 | ppb | octadecafluorooctane | 29.878 | 119 | 165444m | 2.982 | ppb | octadecafluorooctane | 29.878 | 119 | 172937m | 2.917 | ppb | octadecafluorooctane | 29.867 | 119 | 56378m | 0.913 | ppb
1H-Perfluoroheptane | 0 | 0 | N.D. |  |  | 1H-Perfluoroheptane | 31.385 | 51 | 230547 | 0.993 | ppb | 1H-Perfluoroheptane | 31.385 | 51 | 21404 | 0.091 | ppb | 1H-Perfluoroheptane | 31.385 | 51 | 29840 | 0.12 | ppb | 1H-Perfluoroheptane | 31.385 | 51 | 588329 | 2.834 | ppb | 1H-Perfluoroheptane | 31.385 | 51 | 669096 | 3.052 | ppb | 1H-Perfluoroheptane | 31.373 | 51 | 214122 | 0.981 | ppb | 1H-Perfluoroheptane | 31.385 | 51 | 20965 | 0.092 | ppb | 1H-Perfluoroheptane | 31.385 | 51 | 28146 | 0.117 | ppb | 1H-Perfluoroheptane | 31.373 | 51 | 577353 | 2.932 | ppb | 1H-Perfluoroheptane | 31.373 | 51 | 621364 | 2.966 | ppb | 1H-Perfluoroheptane | 31.35 | 51 | 208612 | 0.977 | ppb
1H-Perfluorooctane | 33.846 | 51 | 515 | 0.003 | ppb | 1H-Perfluorooctane | 33.869 | 51 | 173967 | 1.007 | ppb | 1H-Perfluorooctane | 33.857 | 51 | 15274 | 0.087 | ppb | 1H-Perfluorooctane | 33.869 | 51 | 20137 | 0.108 | ppb | 1H-Perfluorooctane | 33.857 | 51 | 427495 | 2.78 | ppb | 1H-Perfluorooctane | 33.858 | 51 | 442611 | 2.693 | ppb | 1H-Perfluorooctane | 33.857 | 51 | 155052 | 0.953 | ppb | 1H-Perfluorooctane | 33.857 | 51 | 15202 | 0.089 | ppb | 1H-Perfluorooctane | 33.869 | 51 | 19519 | 0.108 | ppb | 1H-Perfluorooctane | 33.857 | 51 | 418609 | 2.87 | ppb | 1H-Perfluorooctane | 33.857 | 51 | 409250 | 2.604 | ppb | 1H-Perfluorooctane | 33.834 | 51 | 155585 | 0.978 | ppb
E2 | 0 | 0 | N.D. |  |  | E2 | 33.363 | 169 | 259005 | 1.052 | ppb | E2 | 33.374 | 169 | 21816 | 0.088 | ppb | E2 | 33.374 | 169 | 29210 | 0.111 | ppb | E2 | 33.363 | 169 | 628742 | 2.79 | ppb | E2 | 33.363 | 169 | 689899 | 2.882 | ppb | E2 | 33.363 | 169 | 222141 | 0.958 | ppb | E2 | 33.374 | 169 | 21033 | 0.088 | ppb | E2 | 33.363 | 169 | 27681 | 0.109 | ppb | E2 | 33.363 | 169 | 614014 | 2.868 | ppb | E2 | 33.363 | 169 | 635183 | 2.778 | ppb | E2 | 33.34 | 169 | 215358 | 0.949 | ppb

## 062724
062724/062724_01.D/epatemp.txt (QT Reviewed): Air Blank_Vol 200 mL | [5 empty] | 062724/062724_05.D/epatemp.txt (QT Reviewed): 1 ppb Riemer_Can36864_200 mL | [5 empty] | 062724/062724_06.D/epatemp.txt (QT Reviewed): 1 ppb Riemer_2%CO2_Can44796_200 mL | [5 empty] | 062724/062724_07.D/epatemp.txt (QT Reviewed): 30 ppb Riemer_Can42880_200 mL | [5 empty] | 062724/062724_08.D/epatemp.txt (QT Reviewed): 30 ppb Riemer_2%CO2_Can45674_200 mL
Compound | R.T. | QIon | Response | Conc | Units | Compound | R.T. | QIon | Response | Conc | Units | Compound | R.T. | QIon | Response | Conc | Units | Compound | R.T. | QIon | Response | Conc | Units | Compound | R.T. | QIon | Response | Conc | Units
d5-Chlorobenzene | 34.904 | 117 | 1120499 | 5 | ppb | d5-Chlorobenzene | 34.927 | 117 | 1092082 | 5 | ppb | d5-Chlorobenzene | 34.927 | 117 | 1085089 | 5 | ppb | d5-Chlorobenzene | 34.927 | 117 | 1085032 | 5 | ppb | d5-Chlorobenzene | 34.927 | 117 | 1081914 | 5 | ppb
1,4-difluorobenzene | 30.522 | 114 | 1294758 | 5 | ppb | 1,4-difluorobenzene | 30.603 | 114 | 1225329 | 5 | ppb | 1,4-difluorobenzene | 30.603 | 114 | 1213541 | 5 | ppb | 1,4-difluorobenzene | 30.603 | 114 | 1173600 | 5 | ppb | 1,4-difluorobenzene | 30.603 | 114 | 1170205 | 5 | ppb
tetrafluoromethane | 0 | 0 | N.D. |  |  | tetrafluoromethane | 0 | 0 | N.D. |  |  | tetrafluoromethane | 0 | 0 | N.D. |  |  | tetrafluoromethane | 7.019 | 69 | 1536 | No | Calib | tetrafluoromethane | 7.019 | 69 | 1027 | No | Calib
hexafluoroethane | 8.161 | 119 | 110m | 0.008 | ppb | hexafluoroethane | 8.139 | 119 | 11988 | 0.93 | ppb | hexafluoroethane | 8.15 | 119 | 12896 | 1.01 | ppb | hexafluoroethane | 8.139 | 119 | 346278 | 27.945 | ppb | hexafluoroethane | 8.15 | 119 | 329783 | 26.696 | ppb
chlorotrifluoromethane | 0 | 0 | N.D. |  |  | chlorotrifluoromethane | 8.563 | 85 | 3132 | 0.937 | ppb | chlorotrifluoromethane | 8.563 | 85 | 3634 | 1.097 | ppb | chlorotrifluoromethane | 8.563 | 85 | 88494 | 28 | ppb | chlorotrifluoromethane | 8.563 | 85 | 89115 | 28.283 | ppb
trifluoromethane | 8.759 | 69 | 307 | 0.053 | ppb | trifluoromethane | 8.759 | 69 | 5152 | 0.942 | ppb | trifluoromethane | 8.77 | 69 | 5864 | 1.082 | ppb | trifluoromethane | 8.759 | 69 | 149626 | 27.858 | ppb | trifluoromethane | 8.77 | 69 | 154086 | 28.749 | ppb
octafluoropropane | 0 | 0 | N.D. |  |  | octafluoropropane | 11.317 | 69 | 41644 | 0.919 | ppb | octafluoropropane | 11.317 | 69 | 47953 | 1.069 | ppb | octafluoropropane | 11.317 | 69 | 1189798 | 27.929 | ppb | octafluoropropane | 11.317 | 69 | 1187736 | 27.962 | ppb
difluoromethane | 11.057 | 51 | 426 | 0.09 | ppb | difluoromethane | 11.057 | 51 | 4131 | 0.923 | ppb | difluoromethane | 11.056 | 51 | 4730 | 1.067 | ppb | difluoromethane | 11.057 | 51 | 120898 | 27.661 | ppb | difluoromethane | 11.057 | 51 | 122214 | 28.036 | ppb
pentafluoroethane | 12.981 | 51 | 1580 | 0.111 | ppb | pentafluoroethane | 12.996 | 51 | 12511 | 0.931 | ppb | pentafluoroethane | 12.996 | 51 | 14501 | 1.09 | ppb | pentafluoroethane | 12.996 | 51 | 366068 | 27.594 | ppb | pentafluoroethane | 12.996 | 51 | 365270 | 27.613 | ppb
octafluorocyclobutane | 0 | 0 | N.D. |  |  | octafluorocyclobutane | 16.152 | 100 | 34522 | 0.908 | ppb | octafluorocyclobutane | 16.152 | 100 | 40218 | 1.068 | ppb | octafluorocyclobutane | 16.152 | 100 | 955522 | 27.613 | ppb | octafluorocyclobutane | 16.152 | 100 | 953664 | 27.641 | ppb
fluoromethane | 0 | 0 | N.D. |  |  | fluoromethane | 11.52 | 33 | 1970m | 0.956 | ppb | fluoromethane | 11.52 | 33 | 1371m | 0.672 | ppb | fluoromethane | 11.505 | 33 | 55520 | 27.436 | ppb | fluoromethane | 11.52 | 33 | 35603 | 17.807 | ppb
tetrafluoroethylene | 0 | 0 | N.D. |  |  | tetrafluoroethylene | 8.541 | 81 | 8280 | 0.945 | ppb | tetrafluoroethylene | 8.552 | 81 | 9506 | 1.096 | ppb | tetrafluoroethylene | 8.541 | 81 | 238668 | 27.799 | ppb | tetrafluoroethylene | 8.552 | 81 | 239271 | 27.947 | ppb
hexafluoropropene | 0 | 0 | N.D. |  |  | hexafluoropropene | 13.416 | 131 | 11278 | 0.923 | ppb | hexafluoropropene | 13.416 | 131 | 13089 | 1.081 | ppb | hexafluoropropene | 13.416 | 131 | 319310 | 27.975 | ppb | hexafluoropropene | 13.416 | 131 | 319490 | 28.075 | ppb
1,1,1-trifluoroethane | 0 | 0 | N.D. |  |  | 1,1,1-trifluoroethane | 13.387 | 64 | 855m | 0.917 | ppb | 1,1,1-trifluoroethane | 13.372 | 64 | 976 | 1.058 | ppb | 1,1,1-trifluoroethane | 13.372 | 64 | 24139 | 27.965 | ppb | 1,1,1-trifluoroethane | 13.372 | 64 | 24257 | 28.191 | ppb
hexafluoropropene_oxide | 0 |  | 0 | N.D. | d | hexafluoropropene_oxide | 13.618 | 69 | 1282m | 0.796 | ppb | hexafluoropropene_oxide | 13.618 | 69 | 1438m | 0.9 | ppb | hexafluoropropene_oxide | 13.618 | 69 | 61286m | 28.404 | ppb | hexafluoropropene_oxide | 13.618 | 69 | 57111m | 26.95 | ppb
chlorodifluoromethane | 13.864 | 51 | 3785 | 0.26 | ppb | chlorodifluoromethane | 13.864 | 51 | 12841 | 0.933 | ppb | chlorodifluoromethane | 13.864 | 51 | 14736 | 1.081 | ppb | chlorodifluoromethane | 13.864 | 51 | 366660 | 27.467 | ppb | chlorodifluoromethane | 13.864 | 51 | 367050 | 27.575 | ppb
1,1,1,2-tetrafluoroethane | 16.126 | 33 | 1150 | 0.182 | ppb | 1,1,1,2-tetrafluoroethane | 16.126 | 33 | 4951 | 0.828 | ppb | 1,1,1,2-tetrafluoroethane | 16.112 | 33 | 5988 | 1.012 | ppb | 1,1,1,2-tetrafluoroethane | 16.112 | 33 | 157516 | 28.101 | ppb | 1,1,1,2-tetrafluoroethane | 16.112 | 33 | 154137 | 27.566 | ppb
decafluorobutane | 0 |  | 0 | N.D. | d | decafluorobutane | 16.399 | 119 | 15342m | 0.893 | ppb | decafluorobutane | 16.399 | 119 | 17541m | 1.032 | ppb | decafluorobutane | 16.399 | 119 | 438598 | 27.512 | ppb | decafluorobutane | 16.399 | 119 | 438903 | 27.614 | ppb
1H-Heptafluoropropane | 0 | 0 | N.D. |  |  | 1H-Heptafluoropropane | 18.338 | 69 | 28362 | 0.963 | ppb | 1H-Heptafluoropropane | 18.338 | 69 | 33013 | 1.132 | ppb | 1H-Heptafluoropropane | 18.32 | 69 | 779937 | 27.978 | ppb | 1H-Heptafluoropropane | 18.32 | 69 | 782540 | 28.155 | ppb
octafluorocyclopentene | 0 | 0 | N.D. |  |  | octafluorocyclopentene | 22.171 | 93 | 22930 | 0.937 | ppb | octafluorocyclopentene | 22.171 | 93 | 26774 | 1.105 | ppb | octafluorocyclopentene | 22.159 | 93 | 627397 | 28.684 | ppb | octafluorocyclopentene | 22.159 | 93 | 620813 | 28.448 | ppb
trichlorofluoromethane | 21.421 | 101 | 5215 | 0.218 | ppb | trichlorofluoromethane | 21.421 | 101 | 21761 | 0.962 | ppb | trichlorofluoromethane | 21.421 | 101 | 25502 | 1.139 | ppb | trichlorofluoromethane | 21.422 | 101 | 589094 | 27.839 | ppb | trichlorofluoromethane | 21.422 | 101 | 588239 | 27.88 | ppb
dodecafluoro-n-pentane | 21.272 | 69 | 501 | 0.006 | ppb | dodecafluoro-n-pentane | 21.272 | 69 | 70612 | 0.968 | ppb | dodecafluoro-n-pentane | 21.272 | 69 | 82929 | 1.149 | ppb | dodecafluoro-n-pentane | 21.255 | 69 | 1793695 | 28.379 | ppb | dodecafluoro-n-pentane | 21.255 | 69 | 1793133 | 28.461 | ppb
1H-Nonafluorobutane | 23.017 | 51 | 453 | 0.014 | ppb | 1H-Nonafluorobutane | 23.017 | 51 | 30476 | 0.983 | ppb | 1H-Nonafluorobutane | 23.017 | 51 | 36543 | 1.191 | ppb | 1H-Nonafluorobutane | 23.017 | 51 | 787324 | 27.894 | ppb | 1H-Nonafluorobutane | 23.017 | 51 | 787906 | 28.001 | ppb
tetradecafluorohexane | 0 | 0 | N.D. |  |  | tetradecafluorohexane | 24.762 | 69 | 83258m | 0.969 | ppb | tetradecafluorohexane | 24.762 | 69 | 100067m | 1.177 | ppb | tetradecafluorohexane | 24.849 | 69 | 2122745m | 28.174 | ppb | tetradecafluorohexane | 24.754 | 69 | 2114041m | 28.136 | ppb
1H-Perfluoropentane | 0 | 0 | N.D. |  |  | 1H-Perfluoropentane | 26.335 | 69 | 23943 | 0.887 | ppb | 1H-Perfluoropentane | 26.335 | 69 | 28205 | 1.055 | ppb | 1H-Perfluoropentane | 26.335 | 69 | 655317 | 26.702 | ppb | 1H-Perfluoropentane | 26.325 | 69 | 659857 | 26.981 | ppb
E1 | 0 | 0 | N.D. |  |  | E1 | 26.413 | 101 | 59552 | 1 | ppb | E1 | 26.413 | 101 | 67362m | 1.143 | ppb | E1 | 26.403 | 101 | 1464233m | 28.486 | ppb | E1 | 26.403 | 101 | 1467297 | 28.647 | ppb
hexadecafluoroheptane | 0 | 0 | N.D. |  |  | hexadecafluoroheptane | 27.544 | 69 | 93443 | 0.942 | ppb | hexadecafluoroheptane | 27.544 | 69 | 109911 | 1.119 | ppb | hexadecafluoroheptane | 27.534 | 69 | 2486247 | 27.956 | ppb | hexadecafluoroheptane | 27.534 | 69 | 2421433 | 27.258 | ppb
1H-Perfluorohexane | 0 |  | 0 | N.D. | d | 1H-Perfluorohexane | 28.977 | 51 | 51000 | 0.886 | ppb | 1H-Perfluorohexane | 28.977 | 51 | 63336 | 1.112 | ppb | 1H-Perfluorohexane | 28.977 | 51 | 1421433 | 28.144 | ppb | 1H-Perfluorohexane | 28.977 | 51 | 1396035 | 27.678 | ppb
octadecafluorooctane | 0 |  | 0 | N.D. | d | octadecafluorooctane | 29.809 | 119 | 43109m | 0.934 | ppb | octadecafluorooctane | 29.809 | 119 | 49989m | 1.094 | ppb | octadecafluorooctane | 29.786 | 119 | 1137150m | 28.113 | ppb | octadecafluorooctane | 29.786 | 119 | 1044077m | 25.672 | ppb
1H-Perfluoroheptane | 0 |  | 0 | N.D. | d | 1H-Perfluoroheptane | 31.327 | 51 | 158200 | 0.98 | ppb | 1H-Perfluoroheptane | 31.327 | 51 | 185142 | 1.158 | ppb | 1H-Perfluoroheptane | 31.316 | 51 | 4014271 | 28.388 | ppb | 1H-Perfluoroheptane | 31.316 | 51 | 3855517 | 27.238 | ppb
1H-Perfluorooctane | 0 |  | 0 | N.D. | d | 1H-Perfluorooctane | 33.811 | 51 | 128459 | 0.967 | ppb | 1H-Perfluorooctane | 33.811 | 51 | 150812 | 1.147 | ppb | 1H-Perfluorooctane | 33.8 | 51 | 3177845 | 27.957 | ppb | 1H-Perfluorooctane | 33.8 | 51 | 2914818 | 25.433 | ppb
E2 | 0 | 0 | N.D. |  |  | E2 | 33.328 | 169 | 184808 | 0.97 | ppb | E2 | 33.328 | 169 | 217303 | 1.152 | ppb | E2 | 33.317 | 169 | 4791808 | 27.938 | ppb | E2 | 33.317 | 169 | 4599262 | 26.822 | ppb

## 070124
070124/070124_01.D/epatemp.txt (QT Reviewed): Air Blank_Vol 200 mL | [5 empty] | 070124/070124_05.D/epatemp.txt (QT Reviewed): 1 ppb Riemer_Can36864_200 mL | [5 empty] | 070124/070124_06.D/epatemp.txt (QT Reviewed): 1 ppb Riemer_2%CO2_Can44796_200 mL | [5 empty] | 070124/070124_07.D/epatemp.txt (QT Reviewed): 30 ppb Riemer_Can42880_200 mL | [5 empty] | 070124/070124_08.D/epatemp.txt (QT Reviewed): 30 ppb Riemer_2%CO2_Can45674_200 mL
Compound | R.T. | QIon | Response | Conc | Units | Compound | R.T. | QIon | Response | Conc | Units | Compound | R.T. | QIon | Response | Conc | Units | Compound | R.T. | QIon | Response | Conc | Units | Compound | R.T. | QIon | Response | Conc | Units
d5-Chlorobenzene | 34.881 | 117 | 1108682 | 5 | ppb | d5-Chlorobenzene | 34.916 | 117 | 1064710 | 5 | ppb | d5-Chlorobenzene | 34.916 | 117 | 1058855 | 5 | ppb | d5-Chlorobenzene | 34.916 | 117 | 1081086 | 5 | ppb | d5-Chlorobenzene | 34.916 | 117 | 1068309 | 5 | ppb
1,4-difluorobenzene | 30.465 | 114 | 1272984 | 5 | ppb | 1,4-difluorobenzene | 30.591 | 114 | 1196370 | 5 | ppb | 1,4-difluorobenzene | 30.603 | 114 | 1185860 | 5 | ppb | 1,4-difluorobenzene | 30.591 | 114 | 1182524 | 5 | ppb | 1,4-difluorobenzene | 30.591 | 114 | 1162442 | 5 | ppb
tetrafluoromethane | 0 | 0 | N.D. |  |  | tetrafluoromethane | 0 | 0 | N.D. |  |  | tetrafluoromethane | 0 | 0 | N.D. |  |  | tetrafluoromethane | 7.041 | 69 | 1372 | No | Calib | tetrafluoromethane | 7.019 | 69 | 1061 | No | Calib
hexafluoroethane | 0 | 0 | N.D. |  |  | hexafluoroethane | 8.139 | 119 | 11433 | 0.909 | ppb | hexafluoroethane | 8.139 | 119 | 12656 | 1.015 | ppb | hexafluoroethane | 8.161 | 119 | 339627 | 27.205 | ppb | hexafluoroethane | 8.139 | 119 | 323548 | 26.368 | ppb
chlorotrifluoromethane | 0 | 0 | N.D. |  |  | chlorotrifluoromethane | 8.552 | 85 | 3010 | 0.922 | ppb | chlorotrifluoromethane | 8.552 | 85 | 3458 | 1.069 | ppb | chlorotrifluoromethane | 8.574 | 85 | 86795 | 27.245 | ppb | chlorotrifluoromethane | 8.563 | 85 | 86578 | 27.652 | ppb
trifluoromethane | 8.77 | 69 | 285 | 0.05 | ppb | trifluoromethane | 8.759 | 69 | 4804 | 0.899 | ppb | trifluoromethane | 8.759 | 69 | 5722 | 1.08 | ppb | trifluoromethane | 8.77 | 69 | 147088 | 27.195 | ppb | trifluoromethane | 8.759 | 69 | 152013 | 28.556 | ppb
octafluoropropane | 0 | 0 | N.D. |  |  | octafluoropropane | 11.303 | 69 | 40303 | 0.911 | ppb | octafluoropropane | 11.303 | 69 | 46704 | 1.065 | ppb | octafluoropropane | 11.317 | 69 | 1183253 | 27.559 | ppb | octafluoropropane | 11.303 | 69 | 1167916 | 27.674 | ppb
difluoromethane | 11.056 | 51 | 291 | 0.063 | ppb | difluoromethane | 11.057 | 51 | 3940 | 0.902 | ppb | difluoromethane | 11.057 | 51 | 4588 | 1.059 | ppb | difluoromethane | 11.071 | 51 | 117426 | 26.683 | ppb | difluoromethane | 11.057 | 51 | 119427 | 27.588 | ppb
pentafluoroethane | 12.981 | 51 | 1502 | 0.108 | ppb | pentafluoroethane | 12.981 | 51 | 12163 | 0.927 | ppb | pentafluoroethane | 12.982 | 51 | 13971 | 1.075 | ppb | pentafluoroethane | 12.996 | 51 | 367144 | 27.47 | ppb | pentafluoroethane | 12.981 | 51 | 358845 | 27.318 | ppb
octafluorocyclobutane | 0 | 0 | N.D. |  |  | octafluorocyclobutane | 16.139 | 100 | 33025 | 0.889 | ppb | octafluorocyclobutane | 16.152 | 100 | 39441 | 1.072 | ppb | octafluorocyclobutane | 16.152 | 100 | 954548 | 27.363 | ppb | octafluorocyclobutane | 16.139 | 100 | 947166 | 27.635 | ppb
fluoromethane | 0 | 0 | N.D. |  |  | fluoromethane | 11.505 | 33 | 1788 | 0.889 | ppb | fluoromethane | 11.52 | 33 | 1541 | 0.773 | ppb | fluoromethane | 11.52 | 33 | 54285 | 26.643 | ppb | fluoromethane | 11.52 | 33 | 35606m | 17.925 | ppb
tetrafluoroethylene | 0 | 0 | N.D. |  |  | tetrafluoroethylene | 8.541 | 81 | 7992 | 0.935 | ppb | tetrafluoroethylene | 8.541 | 81 | 9271 | 1.094 | ppb | tetrafluoroethylene | 8.552 | 81 | 234665 | 27.142 | ppb | tetrafluoroethylene | 8.541 | 81 | 234617 | 27.595 | ppb
hexafluoropropene | 0 | 0 | N.D. |  |  | hexafluoropropene | 13.416 | 131 | 10833 | 0.908 | ppb | hexafluoropropene | 13.401 | 131 | 12789 | 1.081 | ppb | hexafluoropropene | 13.416 | 131 | 322574 | 28.05 | ppb | hexafluoropropene | 13.416 | 131 | 316554 | 28 | ppb
1,1,1-trifluoroethane | 0 | 0 | N.D. |  |  | 1,1,1-trifluoroethane | 13.372 | 64 | 840m | 0.923 | ppb | 1,1,1-trifluoroethane | 13.372 | 64 | 960 | 1.065 | ppb | 1,1,1-trifluoroethane | 13.372 | 64 | 24012 | 27.595 | ppb | 1,1,1-trifluoroethane | 13.372 | 64 | 23766 | 27.791 | ppb
hexafluoropropene_oxide | 0 |  | 0 | N.D. | d | hexafluoropropene_oxide | 13.604 | 69 | 1276m | 0.811 | ppb | hexafluoropropene_oxide | 13.604 | 69 | 1250m | 0.802 | ppb | hexafluoropropene_oxide | 13.618 | 69 | 58712 | 27.313 | ppb | hexafluoropropene_oxide | 13.604 | 69 | 51747 | 25.075 | ppb
chlorodifluoromethane | 13.864 | 51 | 3674 | 0.257 | ppb | chlorodifluoromethane | 13.864 | 51 | 12285 | 0.914 | ppb | chlorodifluoromethane | 13.864 | 51 | 14357 | 1.078 | ppb | chlorodifluoromethane | 13.864 | 51 | 369867 | 27.498 | ppb | chlorodifluoromethane | 13.864 | 51 | 361060 | 27.31 | ppb
1,1,1,2-tetrafluoroethane | 16.112 | 33 | 935m | 0.151 | ppb | 1,1,1,2-tetrafluoroethane | 16.112 | 33 | 4700 | 0.805 | ppb | 1,1,1,2-tetrafluoroethane | 16.112 | 33 | 5426 | 0.938 | ppb | 1,1,1,2-tetrafluoroethane | 16.112 | 33 | 154500 | 27.339 | ppb | 1,1,1,2-tetrafluoroethane | 16.112 | 33 | 153087 | 27.561 | ppb
decafluorobutane | 0 |  | 0 | N.D. | d | decafluorobutane | 16.399 | 119 | 17041m | 1.016 | ppb | decafluorobutane | 16.399 | 119 | 16427m | 0.989 | ppb | decafluorobutane | 16.399 | 119 | 422333m | 26.252 | ppb | decafluorobutane | 16.399 | 119 | 423542m | 26.8 | ppb
1H-Heptafluoropropane | 0 | 0 | N.D. |  |  | 1H-Heptafluoropropane | 18.32 | 69 | 27729 | 0.965 | ppb | 1H-Heptafluoropropane | 18.32 | 69 | 31986 | 1.123 | ppb | 1H-Heptafluoropropane | 18.32 | 69 | 773035 | 27.516 | ppb | 1H-Heptafluoropropane | 18.32 | 69 | 766935 | 27.773 | ppb
octafluorocyclopentene | 0 | 0 | N.D. |  |  | octafluorocyclopentene | 22.159 | 93 | 22359 | 0.936 | ppb | octafluorocyclopentene | 22.159 | 93 | 26066 | 1.101 | ppb | octafluorocyclopentene | 22.159 | 93 | 628783 | 28.518 | ppb | octafluorocyclopentene | 22.159 | 93 | 611427 | 28.186 | ppb
trichlorofluoromethane | 21.409 | 101 | 5696 | 0.242 | ppb | trichlorofluoromethane | 21.409 | 101 | 21633 | 0.98 | ppb | trichlorofluoromethane | 21.409 | 101 | 25141 | 1.149 | ppb | trichlorofluoromethane | 21.409 | 101 | 600124 | 28.154 | ppb | trichlorofluoromethane | 21.409 | 101 | 588481 | 28.083 | ppb
dodecafluoro-n-pentane | 21.272 | 69 | 572m | 0.008 | ppb | dodecafluoro-n-pentane | 21.255 | 69 | 67731 | 0.951 | ppb | dodecafluoro-n-pentane | 21.255 | 69 | 77218 | 1.094 | ppb | dodecafluoro-n-pentane | 21.255 | 69 | 1773440 | 27.783 | ppb | dodecafluoro-n-pentane | 21.255 | 69 | 1724320 | 27.445 | ppb
1H-Nonafluorobutane | 22.993 | 51 | 295 | 0.009 | ppb | 1H-Nonafluorobutane | 23.017 | 51 | 29977 | 0.991 | ppb | 1H-Nonafluorobutane | 23.005 | 51 | 35092 | 1.171 | ppb | 1H-Nonafluorobutane | 23.005 | 51 | 784254 | 27.557 | ppb | 1H-Nonafluorobutane | 23.005 | 51 | 773938 | 27.671 | ppb
tetradecafluorohexane | 0 | 0 | N.D. |  |  | tetradecafluorohexane | 24.754 | 69 | 82058m | 0.979 | ppb | tetradecafluorohexane | 24.762 | 69 | 93696m | 1.128 | ppb | tetradecafluorohexane | 24.754 | 69 | 2121123m | 27.915 | ppb | tetradecafluorohexane | 24.841 | 69 | 2074656m | 27.761 | ppb
1H-Perfluoropentane | 0 | 0 | N.D. |  |  | 1H-Perfluoropentane | 26.325 | 69 | 22318 | 0.847 | ppb | 1H-Perfluoropentane | 26.335 | 69 | 29000 | 1.11 | ppb | 1H-Perfluoropentane | 26.325 | 69 | 632734 | 25.525 | ppb | 1H-Perfluoropentane | 26.325 | 69 | 622846 | 25.562 | ppb
E1 | 0 | 0 | N.D. |  |  | E1 | 26.403 | 101 | 57537 | 0.99 | ppb | E1 | 26.413 | 101 | 66955 | 1.163 | ppb | E1 | 26.403 | 101 | 1506737 | 29.172 | ppb | E1 | 26.403 | 101 | 1456226 | 28.618 | ppb
hexadecafluoroheptane | 0 |  | 0 | N.D. | d | hexadecafluoroheptane | 27.534 | 69 | 89545 | 0.924 | ppb | hexadecafluoroheptane | 27.534 | 69 | 105022 | 1.094 | ppb | hexadecafluoroheptane | 27.524 | 69 | 2471432 | 27.551 | ppb | hexadecafluoroheptane | 27.524 | 69 | 2383133 | 26.987 | ppb
1H-Perfluorohexane | 0 | 0 | N.D. |  |  | 1H-Perfluorohexane | 28.967 | 51 | 51090 | 0.909 | ppb | 1H-Perfluorohexane | 28.977 | 51 | 59644 | 1.072 | ppb | 1H-Perfluorohexane | 28.967 | 51 | 1424639 | 27.979 | ppb | 1H-Perfluorohexane | 28.967 | 51 | 1367078 | 27.246 | ppb
octadecafluorooctane | 0 | 0 | N.D. |  |  | octadecafluorooctane | 29.798 | 119 | 42069m | 0.933 | ppb | octadecafluorooctane | 29.798 | 119 | 49589m | 1.111 | ppb | octadecafluorooctane | 29.786 | 119 | 1117410m | 27.345 | ppb | octadecafluorooctane | 29.786 | 119 | 1032630m | 25.55 | ppb
1H-Perfluoroheptane | 0 | 0 | N.D. |  |  | 1H-Perfluoroheptane | 31.316 | 51 | 150551 | 0.955 | ppb | 1H-Perfluoroheptane | 31.316 | 51 | 178210 | 1.141 | ppb | 1H-Perfluoroheptane | 31.304 | 51 | 3947073 | 27.631 | ppb | 1H-Perfluoroheptane | 31.304 | 51 | 3772936 | 26.792 | ppb
1H-Perfluorooctane | 0 |  | 0 | N.D. | d | 1H-Perfluorooctane | 33.8 | 51 | 123045 | 0.948 | ppb | 1H-Perfluorooctane | 33.8 | 51 | 145764 | 1.134 | ppb | 1H-Perfluorooctane | 33.789 | 51 | 3098750 | 26.933 | ppb | 1H-Perfluorooctane | 33.788 | 51 | 2854032 | 25.024 | ppb
E2 | 0 | 0 | N.D. |  |  | E2 | 33.317 | 169 | 179040 | 0.962 | ppb | E2 | 33.317 | 169 | 212224 | 1.151 | ppb | E2 | 33.305 | 169 | 4734382 | 27.357 | ppb | E2 | 33.305 | 169 | 4540176 | 26.643 | ppb

## 070224
070224/070224_01.D/epatemp.txt (QT Reviewed): Air Blank_Vol 200 mL | [5 empty] | 070224/070224_06.D/epatemp.txt (QT Reviewed): 1 ppb Riemer_Can36864_200 mL | [5 empty] | 070224/070224_07.D/epatemp.txt (QT Reviewed): 1 ppb Riemer_2%CO2_Can44796_200 mL | [5 empty] | 070224/070224_08.D/epatemp.txt (QT Reviewed): 30 ppb Riemer_Can42880_200 mL | [5 empty] | 070224/070224_09.D/epatemp.txt (QT Reviewed): 30 ppb Riemer_2%CO2_Can45674_200 mL
Compound | R.T. | QIon | Response | Conc | Units | Compound | R.T. | QIon | Response | Conc | Units | Compound | R.T. | QIon | Response | Conc | Units | Compound | R.T. | QIon | Response | Conc | Units | Compound | R.T. | QIon | Response | Conc | Units
d5-Chlorobenzene | 34.893 | 117 | 1043882 | 5 | ppb | d5-Chlorobenzene | 34.904 | 117 | 1022184 | 5 | ppb | d5-Chlorobenzene | 34.904 | 117 | 1046193 | 5 | ppb | d5-Chlorobenzene | 34.904 | 117 | 1034641 | 5 | ppb | d5-Chlorobenzene | 34.904 | 117 | 1015995 | 5 | ppb
1,4-difluorobenzene | 30.522 | 114 | 1222483 | 5 | ppb | 1,4-difluorobenzene | 30.591 | 114 | 1149556 | 5 | ppb | 1,4-difluorobenzene | 30.591 | 114 | 1184036 | 5 | ppb | 1,4-difluorobenzene | 30.591 | 114 | 1125836 | 5 | ppb | 1,4-difluorobenzene | 30.591 | 114 | 1105748 | 5 | ppb
tetrafluoromethane | 0 | 0 | N.D. |  |  | tetrafluoromethane | 0 | 0 | N.D. |  |  | tetrafluoromethane | 0 | 0 | N.D. |  |  | tetrafluoromethane | 7.041 | 69 | 1305 | No | Calib | tetrafluoromethane | 7.019 | 69 | 983 | No | Calib
hexafluoroethane | 0 | 0 | N.D. |  |  | hexafluoroethane | 8.139 | 119 | 10943 | 0.905 | ppb | hexafluoroethane | 8.161 | 119 | 12136 | 0.975 | ppb | hexafluoroethane | 8.161 | 119 | 325602 | 27.394 | ppb | hexafluoroethane | 8.139 | 119 | 310543 | 26.605 | ppb
chlorotrifluoromethane | 0 | 0 | N.D. |  |  | chlorotrifluoromethane | 8.552 | 85 | 2977 | 0.949 | ppb | chlorotrifluoromethane | 8.574 | 85 | 3376 | 1.045 | ppb | chlorotrifluoromethane | 8.574 | 85 | 83472 | 27.525 | ppb | chlorotrifluoromethane | 8.552 | 85 | 83364 | 27.996 | ppb
trifluoromethane | 8.759 | 69 | 249m | 0.046 | ppb | trifluoromethane | 8.759 | 69 | 4688 | 0.913 | ppb | trifluoromethane | 8.781 | 69 | 5574 | 1.054 | ppb | trifluoromethane | 8.77 | 69 | 142342 | 27.632 | ppb | trifluoromethane | 8.759 | 69 | 142819 | 28.214 | ppb
octafluoropropane | 0 | 0 | N.D. |  |  | octafluoropropane | 11.302 | 69 | 39239 | 0.923 | ppb | octafluoropropane | 11.317 | 69 | 46611 | 1.065 | ppb | octafluoropropane | 11.317 | 69 | 1131906 | 27.693 | ppb | octafluoropropane | 11.303 | 69 | 1122075 | 27.956 | ppb
difluoromethane | 11.057 | 51 | 330 | 0.074 | ppb | difluoromethane | 11.056 | 51 | 3831 | 0.912 | ppb | difluoromethane | 11.071 | 51 | 4312 | 0.997 | ppb | difluoromethane | 11.057 | 51 | 113179 | 27.007 | ppb | difluoromethane | 11.056 | 51 | 115992 | 28.157 | ppb
pentafluoroethane | 12.982 | 51 | 1520 | 0.114 | ppb | pentafluoroethane | 12.981 | 51 | 11854 | 0.941 | ppb | pentafluoroethane | 12.996 | 51 | 14086 | 1.085 | ppb | pentafluoroethane | 12.981 | 51 | 351140 | 27.592 | ppb | pentafluoroethane | 12.981 | 51 | 344368 | 27.553 | ppb
octafluorocyclobutane | 16.152 | 100 | 351 | 0.009 | ppb | octafluorocyclobutane | 16.139 | 100 | 31968 | 0.896 | ppb | octafluorocyclobutane | 16.152 | 100 | 38935 | 1.06 | ppb | octafluorocyclobutane | 16.139 | 100 | 916920 | 27.622 | ppb | octafluorocyclobutane | 16.139 | 100 | 892906 | 27.374 | ppb
fluoromethane | 0 | 0 | N.D. |  |  | fluoromethane | 11.505 | 33 | 1883 | 0.974 | ppb | fluoromethane | 11.52 | 33 | 1433 | 0.72 | ppb | fluoromethane | 11.52 | 33 | 52005 | 26.805 | ppb | fluoromethane | 11.52 | 33 | 33106 | 17.528 | ppb
tetrafluoroethylene | 0 | 0 | N.D. |  |  | tetrafluoroethylene | 8.541 | 81 | 7639 | 0.93 | ppb | tetrafluoroethylene | 8.563 | 81 | 9056 | 1.07 | ppb | tetrafluoroethylene | 8.552 | 81 | 225865 | 27.433 | ppb | tetrafluoroethylene | 8.541 | 81 | 224512 | 27.756 | ppb
hexafluoropropene | 0 | 0 | N.D. |  |  | hexafluoropropene | 13.401 | 131 | 10568 | 0.922 | ppb | hexafluoropropene | 13.416 | 131 | 12550 | 1.063 | ppb | hexafluoropropene | 13.416 | 131 | 305224 | 27.873 | ppb | hexafluoropropene | 13.401 | 131 | 301822 | 28.068 | ppb
1,1,1-trifluoroethane | 13.372 | 64 | 142m | 0.153 | ppb | 1,1,1-trifluoroethane | 13.358 | 64 | 813m | 0.93 | ppb | 1,1,1-trifluoroethane | 13.372 | 64 | 924m | 1.026 | ppb | 1,1,1-trifluoroethane | 13.372 | 64 | 23218 | 28.042 | ppb | 1,1,1-trifluoroethane | 13.358 | 64 | 22829 | 28.074 | ppb
hexafluoropropene_oxide | 0 |  | 0 | N.D. | d | hexafluoropropene_oxide | 13.604 | 69 | 1121m | 0.742 | ppb | hexafluoropropene_oxide | 13.604 | 69 | 1204m | 0.774 | ppb | hexafluoropropene_oxide | 13.604 | 69 | 53934m | 26.562 | ppb | hexafluoropropene_oxide | 13.604 | 69 | 50278m | 25.497 | ppb
chlorodifluoromethane | 13.85 | 51 | 3557 | 0.259 | ppb | chlorodifluoromethane | 13.85 | 51 | 12220 | 0.946 | ppb | chlorodifluoromethane | 13.864 | 51 | 14219 | 1.069 | ppb | chlorodifluoromethane | 13.864 | 51 | 352803 | 27.55 | ppb | chlorodifluoromethane | 13.85 | 51 | 344625 | 27.402 | ppb
1,1,1,2-tetrafluoroethane | 16.099 | 33 | 933m | 0.156 | ppb | 1,1,1,2-tetrafluoroethane | 16.099 | 33 | 4611 | 0.822 | ppb | 1,1,1,2-tetrafluoroethane | 16.112 | 33 | 5873 | 1.017 | ppb | 1,1,1,2-tetrafluoroethane | 16.099 | 33 | 147694 | 27.453 | ppb | 1,1,1,2-tetrafluoroethane | 16.099 | 33 | 145565 | 27.551 | ppb
decafluorobutane | 16.399 | 119 | 141m | 0.008 | ppb | decafluorobutane | 16.381 | 119 | 16549m | 1.027 | ppb | decafluorobutane | 16.399 | 119 | 17302m | 1.043 | ppb | decafluorobutane | 16.381 | 119 | 414263 | 27.074 | ppb | decafluorobutane | 16.381 | 119 | 413307 | 27.516 | ppb
1H-Heptafluoropropane | 18.303 | 69 | 376 | 0.013 | ppb | 1H-Heptafluoropropane | 18.32 | 69 | 28113 | 1.018 | ppb | 1H-Heptafluoropropane | 18.32 | 69 | 32762 | 1.152 | ppb | 1H-Heptafluoropropane | 18.32 | 69 | 743248 | 27.791 | ppb | 1H-Heptafluoropropane | 18.303 | 69 | 740352 | 28.191 | ppb
octafluorocyclopentene | 0 | 0 | N.D. |  |  | octafluorocyclopentene | 22.159 | 93 | 21372 | 0.931 | ppb | octafluorocyclopentene | 22.159 | 93 | 25579 | 1.082 | ppb | octafluorocyclopentene | 22.147 | 93 | 600698 | 28.624 | ppb | octafluorocyclopentene | 22.147 | 93 | 583127 | 28.265 | ppb
trichlorofluoromethane | 21.409 | 101 | 5480 | 0.243 | ppb | trichlorofluoromethane | 21.409 | 101 | 21188 | 0.999 | ppb | trichlorofluoromethane | 21.409 | 101 | 25194 | 1.153 | ppb | trichlorofluoromethane | 21.409 | 101 | 573878 | 28.281 | ppb | trichlorofluoromethane | 21.409 | 101 | 563453 | 28.272 | ppb
dodecafluoro-n-pentane | 21.255 | 69 | 508m | 0.007 | ppb | dodecafluoro-n-pentane | 21.255 | 69 | 64829 | 0.947 | ppb | dodecafluoro-n-pentane | 21.255 | 69 | 77552 | 1.101 | ppb | dodecafluoro-n-pentane | 21.237 | 69 | 1694367 | 27.893 | ppb | dodecafluoro-n-pentane | 21.237 | 69 | 1656713 | 27.753 | ppb
1H-Nonafluorobutane | 22.993 | 51 | 421 | 0.014 | ppb | 1H-Nonafluorobutane | 23.005 | 51 | 29578 | 1.017 | ppb | 1H-Nonafluorobutane | 23.005 | 51 | 34341 | 1.147 | ppb | 1H-Nonafluorobutane | 23.005 | 51 | 764848 | 28.267 | ppb | 1H-Nonafluorobutane | 22.993 | 51 | 745093 | 28.024 | ppb
tetradecafluorohexane | 0 |  | 0 | N.D. | d | tetradecafluorohexane | 24.754 | 69 | 77544m | 0.962 | ppb | tetradecafluorohexane | 24.762 | 69 | 94047m | 1.134 | ppb | tetradecafluorohexane | 24.746 | 69 | 2025712m | 28.011 | ppb | tetradecafluorohexane | 24.746 | 69 | 1957692m | 27.516 | ppb
1H-Perfluoropentane | 0 | 0 | N.D. |  |  | 1H-Perfluoropentane | 26.325 | 69 | 22524 | 0.889 | ppb | 1H-Perfluoropentane | 26.325 | 69 | 29636 | 1.136 | ppb | 1H-Perfluoropentane | 26.315 | 69 | 656389 | 27.953 | ppb | 1H-Perfluoropentane | 26.315 | 69 | 617803 | 26.719 | ppb
E1 | 0 | 0 | N.D. |  |  | E1 | 26.403 | 101 | 56614 | 1.014 | ppb | E1 | 26.403 | 101 | 66174m | 1.151 | ppb | E1 | 26.393 | 101 | 1409708m | 28.602 | ppb | E1 | 26.393 | 101 | 1335265m | 27.459 | ppb
hexadecafluoroheptane | 0 | 0 | N.D. |  |  | hexadecafluoroheptane | 27.534 | 69 | 88409 | 0.95 | ppb | hexadecafluoroheptane | 27.534 | 69 | 107698 | 1.124 | ppb | hexadecafluoroheptane | 27.515 | 69 | 2376054 | 27.842 | ppb | hexadecafluoroheptane | 27.524 | 69 | 2297061 | 27.373 | ppb
1H-Perfluorohexane | 0 | 0 | N.D. |  |  | 1H-Perfluorohexane | 28.967 | 51 | 48910 | 0.906 | ppb | 1H-Perfluorohexane | 28.967 | 51 | 58991 | 1.062 | ppb | 1H-Perfluorohexane | 28.958 | 51 | 1357249 | 28 | ppb | 1H-Perfluorohexane | 28.958 | 51 | 1312452 | 27.524 | ppb
octadecafluorooctane | 0 | 0 | N.D. |  |  | octadecafluorooctane | 29.798 | 119 | 41743m | 0.964 | ppb | octadecafluorooctane | 29.798 | 119 | 48289m | 1.083 | ppb | octadecafluorooctane | 29.775 | 119 | 1060975m | 27.263 | ppb | octadecafluorooctane | 29.775 | 119 | 1003259m | 26.149 | ppb
1H-Perfluoroheptane | 0 | 0 | N.D. |  |  | 1H-Perfluoroheptane | 31.316 | 51 | 147194 | 0.972 | ppb | 1H-Perfluoroheptane | 31.316 | 51 | 176518 | 1.132 | ppb | 1H-Perfluoroheptane | 31.304 | 51 | 3784335 | 27.846 | ppb | 1H-Perfluoroheptane | 31.304 | 51 | 3606537 | 26.936 | ppb
1H-Perfluorooctane | 0 |  | 0 | N.D. | d | 1H-Perfluorooctane | 33.8 | 51 | 120213 | 0.964 | ppb | 1H-Perfluorooctane | 33.8 | 51 | 141915 | 1.106 | ppb | 1H-Perfluorooctane | 33.777 | 51 | 2970095 | 27.139 | ppb | 1H-Perfluorooctane | 33.777 | 51 | 2723568 | 25.114 | ppb
E2 | 0 | 0 | N.D. |  |  | E2 | 33.305 | 169 | 171906 | 0.962 | ppb | E2 | 33.305 | 169 | 205596 | 1.117 | ppb | E2 | 33.294 | 169 | 4494874 | 27.276 | ppb | E2 | 33.294 | 169 | 4302376 | 26.536 | ppb

## 073024
073024/073024_01.D/epatemp.txt (QT Reviewed): BatchBlankCF4_Can44913_Vol 20 ml | [5 empty] | 073024/073024_02.D/epatemp.txt (QT Reviewed): BatchBlankRest_Can44913_Vol 200 ml | [5 empty] | 073024/073024_03.D/epatemp.txt (QT Reviewed): Riemer PFAS 10comp_171ppbv_Can 44835_vol 5 ml | [5 empty] | 073024/073024_04.D/epatemp.txt (QT Reviewed): Riemer PFAS CF4_Cal 100 ppbvck_Can 42888_vol 20 ml | [5 empty] | 073024/073024_05.D/epatemp.txt (QT Reviewed): Riemer PFAS rest_10 ppbv_Can 42888_vol 200 ml | [5 empty] | 073024/073024_06.D/epatemp.txt (QT Reviewed): Riemer PFAS CF4_Cal 10ck_Can 40871_vol 20 ml | [5 empty] | 073024/073024_07.D/epatemp.txt (QT Reviewed): 1%CO2_CF4_10ppbvA_Can 42877_vol 20 ml | [5 empty] | 073024/073024_08.D/epatemp.txt (QT Reviewed): 1%CO2_CF4_10ppbvB_Can 42877_vol 20 ml | [5 empty] | 073024/073024_09.D/epatemp.txt (QT Reviewed): 1%CO2_CF4_10ppbvC_Can 42877_vol 20 ml | [5 empty] | 073024/073024_10.D/epatemp.txt (QT Reviewed): Riemer PFAS CF4_Cal 300 ppbvck_Can 42883_vol 20 ml | [5 empty] | 073024/073024_11.D/epatemp.txt (QT Reviewed): 1%CO2_CF4_300ppbvA_Can 42873_vol 20 ml | [5 empty] | 073024/073024_12.D/epatemp.txt (QT Reviewed): 1%CO2_CF4_300ppbvB_Can 42873_vol 20 ml | [5 empty] | 073024/073024_13.D/epatemp.txt (QT Reviewed): 1%CO2_CF4_300ppbvC_Can 42873_vol 20 ml | [5 empty] | 073024/073024_14.D/epatemp.txt (QT Reviewed): Riemer PFAS CF4_Cal 100 ppbvck_Can 42888_vol 20 ml
Compound | R.T. | QIon | Response | Conc | Units | Compound | R.T. | QIon | Response | Conc | Units | Compound | R.T. | QIon | Response | Conc | Units | Compound | R.T. | QIon | Response | Conc | Units | Compound | R.T. | QIon | Response | Conc | Units | Compound | R.T. | QIon | Response | Conc | Units | Compound | R.T. | QIon | Response | Conc | Units | Compound | R.T. | QIon | Response | Conc | Units | Compound | R.T. | QIon | Response | Conc | Units | Compound | R.T. | QIon | Response | Conc | Units | Compound | R.T. | QIon | Response | Conc | Units | Compound | R.T. | QIon | Response | Conc | Units | Compound | R.T. | QIon | Response | Conc | Units | Compound | R.T. | QIon | Response | Conc | Units
d5-Chlorobenzene | 34.912 | 117 | 1303780 | 50 | ppb | d5-Chlorobenzene | 34.889 | 117 | 1252706 | 5 | ppb | d5-Chlorobenzene | 34.928 | 117 | 1292286 | 5 | ppb | d5-Chlorobenzene | 34.912 | 117 | 1305541 | 50 | ppb | d5-Chlorobenzene | 34.924 | 117 | 1252126 | 5 | ppb | d5-Chlorobenzene | 34.946 | 117 | 1294398 | 50 | ppb | d5-Chlorobenzene | 34.946 | 117 | 1355248 | 50 | ppb | d5-Chlorobenzene | 34.947 | 117 | 1337104 | 50 | ppb | d5-Chlorobenzene | 34.939 | 117 | 1326513 | 50 | ppb | d5-Chlorobenzene | 34.935 | 117 | 1276762 | 50 | ppb | d5-Chlorobenzene | 34.935 | 117 | 1311918 | 50 | ppb | d5-Chlorobenzene | 34.935 | 117 | 1297872 | 50 | ppb | d5-Chlorobenzene | 34.935 | 117 | 1294080 | 50 | ppb | d5-Chlorobenzene | 34.935 | 117 | 1232496 | 50 | ppb
1,4-difluorobenzene | 30.657 | 114 | 1411284 | 50 | ppb | 1,4-difluorobenzene | 30.553 | 114 | 1453032 | 5 | ppb | 1,4-difluorobenzene | 30.65 | 114 | 1409539 | 5 | ppb | 1,4-difluorobenzene | 30.657 | 114 | 1416880 | 50 | ppb | 1,4-difluorobenzene | 30.611 | 114 | 1377148 | 5 | ppb | 1,4-difluorobenzene | 30.68 | 114 | 1386990 | 50 | ppb | 1,4-difluorobenzene | 30.68 | 114 | 1452943 | 50 | ppb | 1,4-difluorobenzene | 30.68 | 114 | 1429501 | 50 | ppb | 1,4-difluorobenzene | 30.684 | 114 | 1418435 | 50 | ppb | 1,4-difluorobenzene | 30.68 | 114 | 1374940 | 50 | ppb | 1,4-difluorobenzene | 30.68 | 114 | 1390885 | 50 | ppb | 1,4-difluorobenzene | 30.68 | 114 | 1381645 | 50 | ppb | 1,4-difluorobenzene | 30.68 | 114 | 1374520 | 50 | ppb | 1,4-difluorobenzene | 30.68 | 114 | 1322116 | 50 | ppb
tetrafluoromethane | 0 | 0 | N.D. |  |  | tetrafluoromethane | 0 | 0 | N.D. |  |  | tetrafluoromethane | 6.976 | 69 | 797 | No | Calib | tetrafluoromethane | 7.019 | 69 | 65883 | 108.755 | ppb | tetrafluoromethane | 7.03 | 69 | 764 | No | Calib | tetrafluoromethane | 7.008 | 69 | 6190 | 10.291 | ppb | tetrafluoromethane | 7.008 | 69 | 5278 | 8.374 | ppb | tetrafluoromethane | 7.008 | 69 | 5010 | 8.079 | ppb | tetrafluoromethane | 6.997 | 69 | 5089 | 8.27 | ppb | tetrafluoromethane | 7.019 | 69 | 171481 | 300.067 | ppb | tetrafluoromethane | 6.986 | 69 | 157239 | 270.804 | ppb | tetrafluoromethane | 7.008 | 69 | 153198 | 265.395 | ppb | tetrafluoromethane | 7.008 | 69 | 152146 | 264.92 | ppb | tetrafluoromethane | 7.008 | 69 | 64011 | 113.314 | ppb
hexafluoroethane | 0 | 0 | N.D. |  |  | hexafluoroethane | 0 | 0 | N.D. |  |  | hexafluoroethane | 8.128 | 119 | 424633 | 29.295 | ppb | hexafluoroethane | 8.139 | 119 | 15898 | 1.099 | ppb | hexafluoroethane | 8.139 | 119 | 164338 | 10.464 | ppb | hexafluoroethane | 8.117 | 119 | 1556 | 0.107 | ppb | hexafluoroethane | 7.954 | 119 | 688m | 0.045 | ppb | hexafluoroethane | 7.921 | 119 | 547m | 0.037 | ppb | hexafluoroethane | 7.943 | 119 | 464m | 0.031 | ppb | hexafluoroethane | 8.139 | 119 | 40660 | 3.033 | ppb | hexafluoroethane | 7.921 | 119 | 20520 | 1.457 | ppb | hexafluoroethane | 7.943 | 119 | 20088 | 1.435 | ppb | hexafluoroethane | 7.943 | 119 | 19795 | 1.421 | ppb | hexafluoroethane | 8.117 | 119 | 14972 | 1.109 | ppb
chlorotrifluoromethane | 0 | 0 | N.D. |  |  | chlorotrifluoromethane | 0 | 0 | N.D. |  |  | chlorotrifluoromethane | 0 | 0 | N.D. |  |  | chlorotrifluoromethane | 8.552 | 85 | 4467 | 1.106 | ppb | chlorotrifluoromethane | 8.552 | 85 | 42792 | 10.515 | ppb | chlorotrifluoromethane | 8.541 | 85 | 547 | 0.134 | ppb | chlorotrifluoromethane | 8.476 | 85 | 388 | 0.091 | ppb | chlorotrifluoromethane | 8.476 | 85 | 288 | 0.068 | ppb | chlorotrifluoromethane | 8.487 | 85 | 316 | 0.076 | ppb | chlorotrifluoromethane | 8.552 | 85 | 11308 | 3.091 | ppb | chlorotrifluoromethane | 8.465 | 85 | 10303 | 2.75 | ppb | chlorotrifluoromethane | 8.476 | 85 | 9998 | 2.68 | ppb | chlorotrifluoromethane | 8.476 | 85 | 9951 | 2.681 | ppb | chlorotrifluoromethane | 8.541 | 85 | 4114 | 1.091 | ppb
trifluoromethane | 0 | 0 | N.D. |  |  | trifluoromethane | 0 | 0 | N.D. |  |  | trifluoromethane | 0 |  | 0 | N.D. | d | trifluoromethane | 8.748 | 69 | 6291 | 1.15 | ppb | trifluoromethane | 8.759 | 69 | 67904 | 10.619 | ppb | trifluoromethane | 8.737 | 69 | 661m | 0.122 | ppb | trifluoromethane | 8.704 | 69 | 492m | 0.086 | ppb | trifluoromethane | 8.694 | 69 | 394 | 0.07 | ppb | trifluoromethane | 8.694 | 69 | 474 | 0.085 | ppb | trifluoromethane | 8.748 | 69 | 16111 | 3.122 | ppb | trifluoromethane | 8.683 | 69 | 14185 | 2.701 | ppb | trifluoromethane | 8.694 | 69 | 13989 | 2.68 | ppb | trifluoromethane | 8.694 | 69 | 13783 | 2.653 | ppb | trifluoromethane | 8.737 | 69 | 5958 | 1.168 | ppb
octafluoropropane | 11.317 | 69 | 380m | 0.008 | ppb | octafluoropropane | 11.303 | 69 | 191m | 0.003 | ppb | octafluoropropane | 0 | 0 | N.D. |  |  | octafluoropropane | 11.317 | 69 | 54425 | 1.105 | ppb | octafluoropropane | 11.303 | 69 | 551641 | 10.447 | ppb | octafluoropropane | 11.317 | 69 | 5901 | 0.121 | ppb | octafluoropropane | 11.302 | 69 | 4994 | 0.098 | ppb | octafluoropropane | 11.317 | 69 | 4841 | 0.096 | ppb | octafluoropropane | 11.317 | 69 | 4723 | 0.095 | ppb | octafluoropropane | 11.317 | 69 | 142598 | 3.042 | ppb | octafluoropropane | 11.303 | 69 | 143174 | 3.018 | ppb | octafluoropropane | 11.303 | 69 | 138931 | 2.946 | ppb | octafluoropropane | 11.303 | 69 | 140593 | 2.999 | ppb | octafluoropropane | 11.317 | 69 | 53544 | 1.166 | ppb
difluoromethane | 0 | 0 | N.D. |  |  | difluoromethane | 0 | 0 | N.D. |  |  | difluoromethane | 0 | 0 | N.D. |  |  | difluoromethane | 11.042 | 51 | 4517 | 1.131 | ppb | difluoromethane | 11.042 | 51 | 53575 | 10.596 | ppb | difluoromethane | 11.042 | 51 | 421 | 0.107 | ppb | difluoromethane | 11.027 | 51 | 423m | 0.102 | ppb | difluoromethane | 11.028 | 51 | 398 | 0.098 | ppb | difluoromethane | 11.028 | 51 | 367 | 0.091 | ppb | difluoromethane | 11.042 | 51 | 11724 | 3.084 | ppb | difluoromethane | 11.013 | 51 | 10768 | 2.792 | ppb | difluoromethane | 11.028 | 51 | 10593 | 2.764 | ppb | difluoromethane | 11.028 | 51 | 10565 | 2.771 | ppb | difluoromethane | 11.027 | 51 | 4277 | 1.148 | ppb
pentafluoroethane | 0 | 0 | N.D. |  |  | pentafluoroethane | 0 | 0 | N.D. |  |  | pentafluoroethane | 0 | 0 | N.D. |  |  | pentafluoroethane | 12.996 | 51 | 17253 | 1.147 | ppb | pentafluoroethane | 12.982 | 51 | 167860 | 10.59 | ppb | pentafluoroethane | 12.996 | 51 | 1926 | 0.131 | ppb | pentafluoroethane | 12.996 | 51 | 1517 | 0.098 | ppb | pentafluoroethane | 12.996 | 51 | 1567 | 0.103 | ppb | pentafluoroethane | 12.996 | 51 | 1543 | 0.102 | ppb | pentafluoroethane | 12.996 | 51 | 45323 | 3.105 | ppb | pentafluoroethane | 12.981 | 51 | 46014 | 3.116 | ppb | pentafluoroethane | 12.996 | 51 | 44716 | 3.049 | ppb | pentafluoroethane | 12.996 | 51 | 45226 | 3.099 | ppb | pentafluoroethane | 12.996 | 51 | 16752 | 1.193 | ppb
octafluorocyclobutane | 16.169 | 100 | 930 | 0.021 | ppb | octafluorocyclobutane | 16.141 | 100 | 742m | 0.015 | ppb | octafluorocyclobutane | 16.142 | 100 | 5743 | 0.122 | ppb | octafluorocyclobutane | 16.169 | 100 | 45777 | 1.073 | ppb | octafluorocyclobutane | 16.142 | 100 | 449120 | 10.394 | ppb | octafluorocyclobutane | 16.183 | 100 | 5711 | 0.132 | ppb | octafluorocyclobutane | 16.197 | 100 | 4260 | 0.094 | ppb | octafluorocyclobutane | 16.183 | 100 | 4107 | 0.092 | ppb | octafluorocyclobutane | 16.183 | 100 | 3882 | 0.087 | ppb | octafluorocyclobutane | 16.197 | 100 | 112026 | 2.927 | ppb | octafluorocyclobutane | 16.183 | 100 | 104174 | 2.659 | ppb | octafluorocyclobutane | 16.183 | 100 | 101997 | 2.616 | ppb | octafluorocyclobutane | 16.183 | 100 | 101145 | 2.607 | ppb | octafluorocyclobutane | 16.183 | 100 | 46543 | 1.174 | ppb
fluoromethane | 0 | 0 | N.D. |  |  | fluoromethane | 0 | 0 | N.D. |  |  | fluoromethane | 0 | 0 | N.D. |  |  | fluoromethane | 11.505 | 33 | 1768m | 1.135 | ppb | fluoromethane | 11.505 | 33 | 24895 | 10.662 | ppb | fluoromethane | 11.505 | 33 | 188m | 0.123 | ppb | fluoromethane | 11.476 | 33 | 169m | 0.105 | ppb | fluoromethane | 11.491 | 33 | 192m | 0.122 | ppb | fluoromethane | 11.476 | 33 | 173m | 0.111 | ppb | fluoromethane | 11.505 | 33 | 4631 | 3.084 | ppb | fluoromethane | 11.476 | 33 | 4506 | 2.965 | ppb | fluoromethane | 11.491 | 33 | 4220 | 2.794 | ppb | fluoromethane | 11.491 | 33 | 4373 | 2.912 | ppb | fluoromethane | 11.491 | 33 | 1762m | 1.212 | ppb
tetrafluoroethylene | 0 | 0 | N.D. |  |  | tetrafluoroethylene | 0 | 0 | N.D. |  |  | tetrafluoroethylene | 8.531 | 81 | 66665 | 5.916 | ppb | tetrafluoroethylene | 8.541 | 81 | 11808 | 1.085 | ppb | tetrafluoroethylene | 8.541 | 81 | 111263 | 10.405 | ppb | tetrafluoroethylene | 8.53 | 81 | 1211 | 0.109 | ppb | tetrafluoroethylene | 8.465 | 81 | 975 | 0.084 | ppb | tetrafluoroethylene | 8.454 | 81 | 966 | 0.084 | ppb | tetrafluoroethylene | 8.465 | 81 | 970 | 0.085 | ppb | tetrafluoroethylene | 8.541 | 81 | 29968 | 3.098 | ppb | tetrafluoroethylene | 8.454 | 81 | 27116 | 2.725 | ppb | tetrafluoroethylene | 8.465 | 81 | 26314 | 2.653 | ppb | tetrafluoroethylene | 8.465 | 81 | 26287 | 2.666 | ppb | tetrafluoroethylene | 8.53 | 81 | 11304 | 1.114 | ppb
hexafluoropropene | 0 | 0 | N.D. |  |  | hexafluoropropene | 0 | 0 | N.D. |  |  | hexafluoropropene | 13.401 | 131 | 54545 | 3.491 | ppb | hexafluoropropene | 13.416 | 131 | 13907 | 1.136 | ppb | hexafluoropropene | 13.401 | 131 | 152159 | 10.384 | ppb | hexafluoropropene | 13.43 | 131 | 1363 | 0.111 | ppb | hexafluoropropene | 13.43 | 131 | 1145 | 0.089 | ppb | hexafluoropropene | 13.416 | 131 | 1174 | 0.093 | ppb | hexafluoropropene | 13.416 | 131 | 1152 | 0.092 | ppb | hexafluoropropene | 13.43 | 131 | 34291 | 3.03 | ppb | hexafluoropropene | 13.416 | 131 | 33807 | 2.947 | ppb | hexafluoropropene | 13.43 | 131 | 33021 | 2.894 | ppb | hexafluoropropene | 13.43 | 131 | 32999 | 2.908 | ppb | hexafluoropropene | 13.43 | 131 | 12805 | 1.12 | ppb
1,1,1-trifluoroethane | 0 | 0 | N.D. |  |  | 1,1,1-trifluoroethane | 0 | 0 | N.D. |  |  | 1,1,1-trifluoroethane | 0 | 0 | N.D. |  |  | 1,1,1-trifluoroethane | 13.387 | 64 | 1361 | 1.085 | ppb | 1,1,1-trifluoroethane | 13.358 | 64 | 11498 | 10.409 | ppb | 1,1,1-trifluoroethane | 13.387 | 64 | 122m | 0.097 | ppb | 1,1,1-trifluoroethane | 13.401 | 64 | 101m | 0.076 | ppb | 1,1,1-trifluoroethane | 13.387 | 64 | 111m | 0.085 | ppb | 1,1,1-trifluoroethane | 13.401 | 64 | 146m | 0.113 | ppb | 1,1,1-trifluoroethane | 13.387 | 64 | 3483 | 3.032 | ppb | 1,1,1-trifluoroethane | 13.372 | 64 | 3566 | 3.073 | ppb | 1,1,1-trifluoroethane | 13.372 | 64 | 3448 | 2.983 | ppb | 1,1,1-trifluoroethane | 13.372 | 64 | 3363 | 2.919 | ppb | 1,1,1-trifluoroethane | 13.387 | 64 | 1289 | 1.102 | ppb
hexafluoropropene_oxide | 0 | 0 | N.D. |  |  | hexafluoropropene_oxide | 0 | 0 | N.D. |  |  | hexafluoropropene_oxide | 13.604 | 69 | 11221 | 5.657 | ppb | hexafluoropropene_oxide | 13.618 | 69 | 1137m | 1.163 | ppb | hexafluoropropene_oxide | 13.604 | 69 | 21134 | 10.398 | ppb | hexafluoropropene_oxide | 0 |  | 0 | N.D. | d | hexafluoropropene_oxide | 0 |  | 0 | N.D. | d | hexafluoropropene_oxide | 0 |  | 0 | N.D. | d | hexafluoropropene_oxide | 0 |  | 0 | N.D. | d | hexafluoropropene_oxide | 13.633 | 69 | 3132 | 3.283 | ppb | hexafluoropropene_oxide | 13.618 | 69 | 3330 | 3.449 | ppb | hexafluoropropene_oxide | 13.618 | 69 | 3047 | 3.179 | ppb | hexafluoropropene_oxide | 13.618 | 69 | 3050 | 3.199 | ppb | hexafluoropropene_oxide | 13.618 | 69 | 957 | 1.049 | ppb
chlorodifluoromethane | 0 | 0 | N.D. |  |  | chlorodifluoromethane | 0 | 0 | N.D. |  |  | chlorodifluoromethane | 0 | 0 | N.D. |  |  | chlorodifluoromethane | 13.879 | 51 | 19271 | 1.132 | ppb | chlorodifluoromethane | 13.85 | 51 | 172663 | 10.57 | ppb | chlorodifluoromethane | 13.879 | 51 | 2086 | 0.125 | ppb | chlorodifluoromethane | 13.879 | 51 | 1704 | 0.097 | ppb | chlorodifluoromethane | 13.879 | 51 | 1733 | 0.101 | ppb | chlorodifluoromethane | 13.879 | 51 | 1636m | 0.096 | ppb | chlorodifluoromethane | 13.879 | 51 | 50284 | 3.057 | ppb | chlorodifluoromethane | 13.864 | 51 | 50859 | 3.057 | ppb | chlorodifluoromethane | 13.879 | 51 | 49546 | 2.997 | ppb | chlorodifluoromethane | 13.879 | 51 | 49571 | 3.014 | ppb | chlorodifluoromethane | 13.879 | 51 | 18734 | 1.179 | ppb
1,1,1,2-tetrafluoroethane | 0 | 0 | N.D. |  |  | 1,1,1,2-tetrafluoroethane | 0 | 0 | N.D. |  |  | 1,1,1,2-tetrafluoroethane | 0 | 0 | N.D. |  |  | 1,1,1,2-tetrafluoroethane | 16.127 | 33 | 7149 | 1.085 | ppb | 1,1,1,2-tetrafluoroethane | 16.1 | 33 | 68367 | 10.54 | ppb | 1,1,1,2-tetrafluoroethane | 16.141 | 33 | 637m | 0.097 | ppb | 1,1,1,2-tetrafluoroethane | 16.141 | 33 | 569m | 0.082 | ppb | 1,1,1,2-tetrafluoroethane | 16.141 | 33 | 642 | 0.095 | ppb | 1,1,1,2-tetrafluoroethane | 16.142 | 33 | 588 | 0.087 | ppb | 1,1,1,2-tetrafluoroethane | 16.142 | 33 | 18829 | 3.079 | ppb | 1,1,1,2-tetrafluoroethane | 16.141 | 33 | 19083 | 3.085 | ppb | 1,1,1,2-tetrafluoroethane | 16.142 | 33 | 19214 | 3.13 | ppb | 1,1,1,2-tetrafluoroethane | 16.141 | 33 | 19644 | 3.223 | ppb | 1,1,1,2-tetrafluoroethane | 16.141 | 33 | 7219 | 1.177 | ppb
decafluorobutane | 16.427 | 119 | 379 | 0.018 | ppb | decafluorobutane | 16.392 | 119 | 358m | 0.016 | ppb | decafluorobutane | 0 | 0 | N.D. |  |  | decafluorobutane | 16.409 | 119 | 21818 | 1.057 | ppb | decafluorobutane | 16.392 | 119 | 202965 | 10.384 | ppb | decafluorobutane | 16.426 | 119 | 2314m | 0.11 | ppb | decafluorobutane | 16.427 | 119 | 1864m | 0.085 | ppb | decafluorobutane | 16.444 | 119 | 2010 | 0.093 | ppb | decafluorobutane | 16.444 | 119 | 2036 | 0.095 | ppb | decafluorobutane | 16.444 | 119 | 54201 | 2.938 | ppb | decafluorobutane | 16.427 | 119 | 50127 | 2.652 | ppb | decafluorobutane | 16.427 | 119 | 49498 | 2.634 | ppb | decafluorobutane | 16.444 | 119 | 48638 | 2.597 | ppb | decafluorobutane | 16.444 | 119 | 21652 | 1.128 | ppb
1H-Heptafluoropropane | 18.348 | 69 | 977 | 0.025 | ppb | 1H-Heptafluoropropane | 18.296 | 69 | 882m | 0.023 | ppb | 1H-Heptafluoropropane | 18.296 | 69 | 677 | 0.018 | ppb | 1H-Heptafluoropropane | 18.348 | 69 | 41086 | 1.09 | ppb | 1H-Heptafluoropropane | 18.313 | 69 | 362290 | 10.427 | ppb | 1H-Heptafluoropropane | 18.365 | 69 | 4716m | 0.123 | ppb | 1H-Heptafluoropropane | 18.365 | 69 | 3601m | 0.09 | ppb | 1H-Heptafluoropropane | 18.366 | 69 | 3916 | 0.099 | ppb | 1H-Heptafluoropropane | 18.366 | 69 | 3465m | 0.088 | ppb | 1H-Heptafluoropropane | 18.366 | 69 | 100319 | 2.973 | ppb | 1H-Heptafluoropropane | 18.366 | 69 | 92334 | 2.669 | ppb | 1H-Heptafluoropropane | 18.366 | 69 | 91183 | 2.651 | ppb | 1H-Heptafluoropropane | 18.366 | 69 | 90863 | 2.656 | ppb | 1H-Heptafluoropropane | 18.365 | 69 | 41343 | 1.18 | ppb
octafluorocyclopentene | 0 | 0 | N.D. |  |  | octafluorocyclopentene | 0 | 0 | N.D. |  |  | octafluorocyclopentene | 0 | 0 | N.D. |  |  | octafluorocyclopentene | 22.193 | 93 | 33568 | 1.039 | ppb | octafluorocyclopentene | 22.145 | 93 | 296391 | 10.427 | ppb | octafluorocyclopentene | 22.217 | 93 | 3291 | 0.099 | ppb | octafluorocyclopentene | 22.218 | 93 | 2784 | 0.08 | ppb | octafluorocyclopentene | 22.206 | 93 | 2770 | 0.081 | ppb | octafluorocyclopentene | 22.212 | 93 | 2661 | 0.078 | ppb | octafluorocyclopentene | 22.218 | 93 | 84809 | 3.001 | ppb | octafluorocyclopentene | 22.218 | 93 | 79275 | 2.732 | ppb | octafluorocyclopentene | 22.206 | 93 | 78413 | 2.718 | ppb | octafluorocyclopentene | 22.218 | 93 | 77375 | 2.692 | ppb | octafluorocyclopentene | 22.217 | 93 | 32702 | 1.087 | ppb
trichlorofluoromethane | 21.432 | 101 | 360 | 0.013 | ppb | trichlorofluoromethane | 21.408 | 101 | 401 | 0.013 | ppb | trichlorofluoromethane | 21.427 | 101 | 298 | 0.01 | ppb | trichlorofluoromethane | 21.444 | 101 | 29452 | 1.073 | ppb | trichlorofluoromethane | 21.408 | 101 | 295592 | 10.604 | ppb | trichlorofluoromethane | 21.468 | 101 | 3313 | 0.12 | ppb | trichlorofluoromethane | 21.468 | 101 | 2601 | 0.09 | ppb | trichlorofluoromethane | 21.468 | 101 | 2557 | 0.09 | ppb | trichlorofluoromethane | 21.463 | 101 | 2577 | 0.091 | ppb | trichlorofluoromethane | 21.468 | 101 | 74499 | 2.966 | ppb | trichlorofluoromethane | 21.468 | 101 | 70008 | 2.735 | ppb | trichlorofluoromethane | 21.468 | 101 | 68616 | 2.695 | ppb | trichlorofluoromethane | 21.468 | 101 | 68097 | 2.688 | ppb | trichlorofluoromethane | 21.468 | 101 | 28694 | 1.122 | ppb
dodecafluoro-n-pentane | 21.265 | 69 | 571m | 0.005 | ppb | dodecafluoro-n-pentane | 21.265 | 69 | 643 | 0.007 | ppb | dodecafluoro-n-pentane | 21.265 | 69 | 322 | 0.004 | ppb | dodecafluoro-n-pentane | 21.283 | 69 | 109353 | 1.002 | ppb | dodecafluoro-n-pentane | 21.248 | 69 | 845777 | 10.506 | ppb | dodecafluoro-n-pentane | 21.317 | 69 | 12026 | 0.108 | ppb | dodecafluoro-n-pentane | 21.317 | 69 | 10419 | 0.089 | ppb | dodecafluoro-n-pentane | 21.318 | 69 | 10507 | 0.091 | ppb | dodecafluoro-n-pentane | 21.318 | 69 | 10802 | 0.095 | ppb | dodecafluoro-n-pentane | 21.318 | 69 | 286923 | 3.007 | ppb | dodecafluoro-n-pentane | 21.318 | 69 | 272238 | 2.786 | ppb | dodecafluoro-n-pentane | 21.318 | 69 | 265373 | 2.725 | ppb | dodecafluoro-n-pentane | 21.318 | 69 | 267544 | 2.768 | ppb | dodecafluoro-n-pentane | 21.317 | 69 | 112820 | 1.114 | ppb
1H-Nonafluorobutane | 23.028 | 51 | 447 | 0.009 | ppb | 1H-Nonafluorobutane | 22.991 | 51 | 536m | 0.014 | ppb | 1H-Nonafluorobutane | 0 | 0 | N.D. |  |  | 1H-Nonafluorobutane | 23.04 | 51 | 46022 | 1.016 | ppb | 1H-Nonafluorobutane | 23.004 | 51 | 373435 | 10.679 | ppb | 1H-Nonafluorobutane | 23.064 | 51 | 5187 | 0.112 | ppb | 1H-Nonafluorobutane | 23.064 | 51 | 4612 | 0.095 | ppb | 1H-Nonafluorobutane | 23.064 | 51 | 4710 | 0.098 | ppb | 1H-Nonafluorobutane | 23.071 | 51 | 4463 | 0.094 | ppb | 1H-Nonafluorobutane | 23.064 | 51 | 117197 | 2.969 | ppb | 1H-Nonafluorobutane | 23.064 | 51 | 110463 | 2.728 | ppb | 1H-Nonafluorobutane | 23.064 | 51 | 109512 | 2.722 | ppb | 1H-Nonafluorobutane | 23.064 | 51 | 108857 | 2.719 | ppb | 1H-Nonafluorobutane | 23.064 | 51 | 47446 | 1.129 | ppb
tetradecafluorohexane | 0 | 0 | N.D. |  |  | tetradecafluorohexane | 0 | 0 | N.D. |  |  | tetradecafluorohexane | 0 | 0 | N.D. |  |  | tetradecafluorohexane | 24.886 | 69 | 144164 | 1.094 | ppb | tetradecafluorohexane | 24.768 | 69 | 1023110m | 10.243 | ppb | tetradecafluorohexane | 24.91 | 69 | 13962 | 0.105 | ppb | tetradecafluorohexane | 24.91 | 69 | 12415m | 0.089 | ppb | tetradecafluorohexane | 24.91 | 69 | 12690 | 0.093 | ppb | tetradecafluorohexane | 24.913 | 69 | 11972m | 0.088 | ppb | tetradecafluorohexane | 24.91 | 69 | 370053 | 3.05 | ppb | tetradecafluorohexane | 24.91 | 69 | 367029 | 2.985 | ppb | tetradecafluorohexane | 24.91 | 69 | 356194 | 2.91 | ppb | tetradecafluorohexane | 24.918 | 69 | 358498 | 2.947 | ppb | tetradecafluorohexane | 24.91 | 69 | 137328 | 1.117 | ppb
1H-Perfluoropentane | 0 | 0 | N.D. |  |  | 1H-Perfluoropentane | 0 | 0 | N.D. |  |  | 1H-Perfluoropentane | 0 |  | 0 | N.D. | d | 1H-Perfluoropentane | 26.421 | 69 | 44396 | 1.018 | ppb | 1H-Perfluoropentane | 26.324 | 69 | 323298 | 11.093 | ppb | 1H-Perfluoropentane | 26.45 | 69 | 4769 | 0.108 | ppb | 1H-Perfluoropentane | 26.44 | 69 | 4167 | 0.09 | ppb | 1H-Perfluoropentane | 26.44 | 69 | 4311 | 0.095 | ppb | 1H-Perfluoropentane | 26.443 | 69 | 3745 | 0.083 | ppb | 1H-Perfluoropentane | 26.44 | 69 | 123530 | 3.146 | ppb | 1H-Perfluoropentane | 26.44 | 69 | 107370 | 2.655 | ppb | 1H-Perfluoropentane | 26.44 | 69 | 117583 | 2.96 | ppb | 1H-Perfluoropentane | 26.44 | 69 | 117639 | 2.979 | ppb | 1H-Perfluoropentane | 26.44 | 69 | 46438 | 1.146 | ppb
E1 | 0 | 0 | N.D. |  |  | E1 | 0 | 0 | N.D. |  |  | E1 | 26.453 | 101 | 528341 | 7.452 | ppb | E1 | 26.489 | 101 | 94179m | 1.123 | ppb | E1 | 26.402 | 101 | 708357 | 10.424 | ppb | E1 | 26.518 | 101 | 8615m | 0.102 | ppb | E1 | 26.518 | 101 | 7643m | 0.087 | ppb | E1 | 26.518 | 101 | 8051m | 0.093 | ppb | E1 | 26.521 | 101 | 7540m | 0.087 | ppb | E1 | 26.518 | 101 | 225883m | 2.909 | ppb | E1 | 26.518 | 101 | 223829m | 2.845 | ppb | E1 | 26.518 | 101 | 214235m | 2.733 | ppb | E1 | 26.518 | 101 | 219346m | 2.819 | ppb | E1 | 26.518 | 101 | 86714m | 1.108 | ppb
hexadecafluoroheptane | 0 | 0 | N.D. |  |  | hexadecafluoroheptane | 0 | 0 | N.D. |  |  | hexadecafluoroheptane | 0 | 0 | N.D. |  |  | hexadecafluoroheptane | 27.61 | 69 | 159432 | 1.085 | ppb | hexadecafluoroheptane | 27.542 | 69 | 1163864 | 10.472 | ppb | hexadecafluoroheptane | 27.63 | 69 | 16040 | 0.11 | ppb | hexadecafluoroheptane | 27.63 | 69 | 15082 | 0.099 | ppb | hexadecafluoroheptane | 27.63 | 69 | 14891 | 0.1 | ppb | hexadecafluoroheptane | 27.632 | 69 | 14899 | 0.1 | ppb | hexadecafluoroheptane | 27.63 | 69 | 420707 | 3.002 | ppb | hexadecafluoroheptane | 27.63 | 69 | 435771 | 3.076 | ppb | hexadecafluoroheptane | 27.63 | 69 | 422682 | 3.002 | ppb | hexadecafluoroheptane | 27.63 | 69 | 428100 | 3.057 | ppb | hexadecafluoroheptane | 27.63 | 69 | 154149 | 1.124 | ppb
1H-Perfluorohexane | 0 | 0 | N.D. |  |  | 1H-Perfluorohexane | 0 | 0 | N.D. |  |  | 1H-Perfluorohexane | 0 | 0 | N.D. |  |  | 1H-Perfluorohexane | 29.024 | 51 | 85096 | 1.064 | ppb | 1H-Perfluorohexane | 28.975 | 51 | 651579 | 10.418 | ppb | 1H-Perfluorohexane | 29.053 | 51 | 8282 | 0.105 | ppb | 1H-Perfluorohexane | 29.053 | 51 | 7938 | 0.096 | ppb | 1H-Perfluorohexane | 29.044 | 51 | 7710 | 0.095 | ppb | 1H-Perfluorohexane | 29.046 | 51 | 7971 | 0.099 | ppb | 1H-Perfluorohexane | 29.044 | 51 | 233223 | 3.063 | ppb | 1H-Perfluorohexane | 29.044 | 51 | 238193 | 3.093 | ppb | 1H-Perfluorohexane | 29.044 | 51 | 231076 | 3.019 | ppb | 1H-Perfluorohexane | 29.044 | 51 | 230334 | 3.025 | ppb | 1H-Perfluorohexane | 29.043 | 51 | 84802 | 1.137 | ppb
octadecafluorooctane | 0 | 0 | N.D. |  |  | octadecafluorooctane | 0 | 0 | N.D. |  |  | octadecafluorooctane | 0 | 0 | N.D. |  |  | octadecafluorooctane | 29.84 | 119 | 68519 | 1.016 | ppb | octadecafluorooctane | 29.806 | 119 | 501742 | 10.259 | ppb | octadecafluorooctane | 29.863 | 119 | 7664 | 0.115 | ppb | octadecafluorooctane | 29.863 | 119 | 6671 | 0.095 | ppb | octadecafluorooctane | 29.863 | 119 | 6541 | 0.095 | ppb | octadecafluorooctane | 29.867 | 119 | 6569 | 0.096 | ppb | octadecafluorooctane | 29.863 | 119 | 187227 | 2.945 | ppb | octadecafluorooctane | 29.863 | 119 | 189134 | 2.941 | ppb | octadecafluorooctane | 29.863 | 119 | 184650 | 2.888 | ppb | octadecafluorooctane | 29.863 | 119 | 184359 | 2.899 | ppb | octadecafluorooctane | 29.863 | 119 | 66643 | 1.06 | ppb
1H-Perfluoroheptane | 31.324 | 51 | 325m | 0.001 | ppb | 1H-Perfluoroheptane | 31.301 | 51 | 474 | 0.002 | ppb | 1H-Perfluoroheptane | 0 |  | 0 | N.D. | d | 1H-Perfluoroheptane | 31.324 | 51 | 245937 | 1.061 | ppb | 1H-Perfluoroheptane | 31.324 | 51 | 1770013 | 10.353 | ppb | 1H-Perfluoroheptane | 31.358 | 51 | 27275 | 0.119 | ppb | 1H-Perfluoroheptane | 31.358 | 51 | 25117 | 0.104 | ppb | 1H-Perfluoroheptane | 31.358 | 51 | 25228 | 0.107 | ppb | 1H-Perfluoroheptane | 31.351 | 51 | 24712 | 0.105 | ppb | 1H-Perfluoroheptane | 31.347 | 51 | 659693 | 3.003 | ppb | 1H-Perfluoroheptane | 31.347 | 51 | 677595 | 3.051 | ppb | 1H-Perfluoroheptane | 31.347 | 51 | 658140 | 2.981 | ppb | 1H-Perfluoroheptane | 31.347 | 51 | 661718 | 3.014 | ppb | 1H-Perfluoroheptane | 31.358 | 51 | 241241 | 1.116 | ppb
1H-Perfluorooctane | 33.797 | 51 | 1009 | 0.007 | ppb | 1H-Perfluorooctane | 33.773 | 51 | 950 | 0.007 | ppb | 1H-Perfluorooctane | 0 | 0 | N.D. |  |  | 1H-Perfluorooctane | 33.796 | 51 | 161122 | 1.029 | ppb | 1H-Perfluorooctane | 33.808 | 51 | 1319197 | 10.279 | ppb | 1H-Perfluorooctane | 33.831 | 51 | 20102m | 0.133 | ppb | 1H-Perfluorooctane | 33.831 | 51 | 18520 | 0.117 | ppb | 1H-Perfluorooctane | 33.819 | 51 | 18855 | 0.121 | ppb | 1H-Perfluorooctane | 33.824 | 51 | 18263 | 0.119 | ppb | 1H-Perfluorooctane | 33.819 | 51 | 466774 | 2.962 | ppb | 1H-Perfluorooctane | 33.819 | 51 | 469248 | 2.944 | ppb | 1H-Perfluorooctane | 33.819 | 51 | 458111 | 2.896 | ppb | 1H-Perfluorooctane | 33.819 | 51 | 460035 | 2.922 | ppb | 1H-Perfluorooctane | 33.831 | 51 | 165019 | 1.127 | ppb
E2 | 33.313 | 169 | 398 | 0.002 | ppb | E2 | 33.302 | 169 | 538 | 0.002 | ppb | E2 | 33.318 | 169 | 1445421 | 6.987 | ppb | E2 | 33.313 | 169 | 248965 | 1.018 | ppb | E2 | 33.313 | 169 | 2063726 | 10.355 | ppb | E2 | 33.336 | 169 | 28644 | 0.119 | ppb | E2 | 33.336 | 169 | 25218 | 0.1 | ppb | E2 | 33.336 | 169 | 25070 | 0.101 | ppb | E2 | 33.329 | 169 | 24893 | 0.101 | ppb | E2 | 33.336 | 169 | 680270 | 2.898 | ppb | E2 | 33.336 | 169 | 682480 | 2.874 | ppb | E2 | 33.336 | 169 | 665177 | 2.819 | ppb | E2 | 33.336 | 169 | 669630 | 2.853 | ppb | E2 | 33.336 | 169 | 242876 | 1.065 | ppb

## 073124
073124/073124_01.D/epatemp.txt (QT Reviewed): BatchBlankCF4_Can44913_Vol 20 ml | [5 empty] | 073124/073124_02.D/epatemp.txt (QT Reviewed): BatchBlankRest_Can44913_Vol 200 ml | [5 empty] | 073124/073124_03.D/epatemp.txt (QT Reviewed): Riemer PFAS 10comp_171ppbv_Can 44835_vol 5 ml _10xCF4 | [5 empty] | 073124/073124_04.D/epatemp.txt (QT Reviewed): Riemer PFAS CF4_Cal 100 ppbvck_Can 42888_vol 20 ml | [5 empty] | 073124/073124_05.D/epatemp.txt (QT Reviewed): Riemer PFAS rest_10 ppbv_Can 42888_vol 200 ml | [5 empty] | 073124/073124_06.D/epatemp.txt (QT Reviewed): Riemer PFAS_rest_Cal1ck_Can 40871_vol 200 ml | [5 empty] | 073124/073124_07.D/epatemp.txt (QT Reviewed): 1%CO2_rest_10ppbvA_Can 42877_vol 200 ml | [5 empty] | 073124/073124_08.D/epatemp.txt (QT Reviewed): 1%CO2_rest_10ppbvB_Can 42877_vol 200 ml | [5 empty] | 073124/073124_09.D/epatemp.txt (QT Reviewed): 1%CO2_rest_10ppbvC_Can 42877_vol 200 ml | [5 empty] | 073124/073124_10.D/epatemp.txt (QT Reviewed): Riemer PFAS rest_Cal 30 ppbvck_Can 42883_vol 200 ml | [5 empty] | 073124/073124_11.D/epatemp.txt (QT Reviewed): 1%CO2_rest_30ppbvA_Can 42873_vol 200 ml | [5 empty] | 073124/073124_12.D/epatemp.txt (QT Reviewed): 1%CO2_rest_30ppbvB_Can 42873_vol 200 ml | [5 empty] | 073124/073124_13.D/epatemp.txt (QT Reviewed): 1%CO2_rest_30ppbvC_Can 42873_vol 200 ml
Compound | R.T. | QIon | Response | Conc | Units | Compound | R.T. | QIon | Response | Conc | Units | Compound | R.T. | QIon | Response | Conc | Units | Compound | R.T. | QIon | Response | Conc | Units | Compound | R.T. | QIon | Response | Conc | Units | Compound | R.T. | QIon | Response | Conc | Units | Compound | R.T. | QIon | Response | Conc | Units | Compound | R.T. | QIon | Response | Conc | Units | Compound | R.T. | QIon | Response | Conc | Units | Compound | R.T. | QIon | Response | Conc | Units | Compound | R.T. | QIon | Response | Conc | Units | Compound | R.T. | QIon | Response | Conc | Units | Compound | R.T. | QIon | Response | Conc | Units
d5-Chlorobenzene | 34.905 | 117 | 1265560 | 50 | ppb | d5-Chlorobenzene | 34.889 | 117 | 1205163 | 5 | ppb | d5-Chlorobenzene | 34.935 | 117 | 202365 | 50 | ppb | d5-Chlorobenzene | 34.912 | 117 | 1265075 | 50 | ppb | d5-Chlorobenzene | 34.889 | 117 | 1221807 | 5 | ppb | d5-Chlorobenzene | 34.889 | 117 | 1233937 | 5 | ppb | d5-Chlorobenzene | 34.889 | 117 | 1221574 | 5 | ppb | d5-Chlorobenzene | 34.893 | 117 | 1231894 | 5 | ppb | d5-Chlorobenzene | 34.889 | 117 | 1214986 | 5 | ppb | d5-Chlorobenzene | 34.889 | 117 | 1195130 | 5 | ppb | d5-Chlorobenzene | 34.893 | 117 | 1195144 | 5 | ppb | d5-Chlorobenzene | 34.889 | 117 | 1196815 | 5 | ppb | d5-Chlorobenzene | 34.889 | 117 | 1189607 | 5 | ppb
1,4-difluorobenzene | 30.649 | 114 | 1363797 | 50 | ppb | 1,4-difluorobenzene | 30.53 | 114 | 1400579 | 5 | ppb | 1,4-difluorobenzene | 30.68 | 114 | 217189 | 50 | ppb | 1,4-difluorobenzene | 30.657 | 114 | 1369351 | 50 | ppb | 1,4-difluorobenzene | 30.588 | 114 | 1340608 | 5 | ppb | 1,4-difluorobenzene | 30.588 | 114 | 1392972 | 5 | ppb | 1,4-difluorobenzene | 30.588 | 114 | 1365675 | 5 | ppb | 1,4-difluorobenzene | 30.581 | 114 | 1402375 | 5 | ppb | 1,4-difluorobenzene | 30.588 | 114 | 1381746 | 5 | ppb | 1,4-difluorobenzene | 30.588 | 114 | 1301110 | 5 | ppb | 1,4-difluorobenzene | 30.58 | 114 | 1304898 | 5 | ppb | 1,4-difluorobenzene | 30.588 | 114 | 1306137 | 5 | ppb | 1,4-difluorobenzene | 30.576 | 114 | 1300258 | 5 | ppb
tetrafluoromethane | 0 | 0 | N.D. |  |  | tetrafluoromethane | 0 | 0 | N.D. |  |  | tetrafluoromethane | 6.943 | 69 | 33844 | 379.425 | ppb | tetrafluoromethane | 7.03 | 69 | 60847 | 103.854 | ppb | tetrafluoromethane | 7.019 | 69 | 708 | No | Calib | tetrafluoromethane | 0 | 0 | N.D. |  |  | tetrafluoromethane | 0 | 0 | N.D. |  |  | tetrafluoromethane | 0 | 0 | N.D. |  |  | tetrafluoromethane | 0 | 0 | N.D. |  |  | tetrafluoromethane | 7.019 | 69 | 1920 | No | Calib | tetrafluoromethane | 7.019 | 69 | 1433 | No | Calib | tetrafluoromethane | 7.019 | 69 | 1449 | No | Calib | tetrafluoromethane | 7.019 | 69 | 1353 | No | Calib
hexafluoroethane | 0 | 0 | N.D. |  |  | hexafluoroethane | 0 | 0 | N.D. |  |  | hexafluoroethane | 8.085 | 119 | 60478 | Below Cal |  | hexafluoroethane | 8.139 | 119 | 14698 | 1.05 | ppb | hexafluoroethane | 8.139 | 119 | 157695 | 10.307 | ppb | hexafluoroethane | 8.161 | 119 | 15337 | 0.92 | ppb | hexafluoroethane | 8.139 | 119 | 12904 | 0.789 | ppb | hexafluoroethane | 8.139 | 119 | 12461 | 0.742 | ppb | hexafluoroethane | 8.161 | 119 | 12484 | 0.754 | ppb | hexafluoroethane | 8.139 | 119 | 402946 | 30.29 | ppb | hexafluoroethane | 8.139 | 119 | 386671 | 28.72 | ppb | hexafluoroethane | 8.139 | 119 | 387337 | 28.746 | ppb | hexafluoroethane | 8.139 | 119 | 385130 | 28.705 | ppb
chlorotrifluoromethane | 0 | 0 | N.D. |  |  | chlorotrifluoromethane | 0 | 0 | N.D. |  |  | chlorotrifluoromethane | 0 | 0 | N.D. |  |  | chlorotrifluoromethane | 8.552 | 85 | 4133 | 1.057 | ppb | chlorotrifluoromethane | 8.552 | 85 | 41503 | 10.474 | ppb | chlorotrifluoromethane | 8.563 | 85 | 4147 | 0.959 | ppb | chlorotrifluoromethane | 8.552 | 85 | 3585 | 0.845 | ppb | chlorotrifluoromethane | 8.552 | 85 | 3509 | 0.805 | ppb | chlorotrifluoromethane | 8.574 | 85 | 3483 | 0.811 | ppb | chlorotrifluoromethane | 8.552 | 85 | 104806 | 30.465 | ppb | chlorotrifluoromethane | 8.552 | 85 | 103679 | 29.96 | ppb | chlorotrifluoromethane | 8.552 | 85 | 103722 | 29.941 | ppb | chlorotrifluoromethane | 8.552 | 85 | 102926 | 29.825 | ppb
trifluoromethane | 0 | 0 | N.D. |  |  | trifluoromethane | 0 | 0 | N.D. |  |  | trifluoromethane | 0 |  | 0 | N.D. | d | trifluoromethane | 8.748 | 69 | 5900 | 1.116 | ppb | trifluoromethane | 8.748 | 69 | 66581 | 10.7 | ppb | trifluoromethane | 8.77 | 69 | 6500 | 0.966 | ppb | trifluoromethane | 8.759 | 69 | 5673 | 0.86 | ppb | trifluoromethane | 8.759 | 69 | 5647 | 0.833 | ppb | trifluoromethane | 8.77 | 69 | 5593 | 0.838 | ppb | trifluoromethane | 8.748 | 69 | 169640 | 30.615 | ppb | trifluoromethane | 8.759 | 69 | 171564 | 30.914 | ppb | trifluoromethane | 8.759 | 69 | 173290 | 31.242 | ppb | trifluoromethane | 8.759 | 69 | 170768 | 30.875 | ppb
octafluoropropane | 0 | 0 | N.D. |  |  | octafluoropropane | 0 | 0 | N.D. |  |  | octafluoropropane | 0 | 0 | N.D. |  |  | octafluoropropane | 11.317 | 69 | 52450 | 1.102 | ppb | octafluoropropane | 11.303 | 69 | 540714 | 10.524 | ppb | octafluoropropane | 11.317 | 69 | 54921 | 0.976 | ppb | octafluoropropane | 11.302 | 69 | 47408 | 0.859 | ppb | octafluoropropane | 11.303 | 69 | 46714 | 0.824 | ppb | octafluoropropane | 11.317 | 69 | 46620 | 0.835 | ppb | octafluoropropane | 11.303 | 69 | 1356683 | 30.714 | ppb | octafluoropropane | 11.303 | 69 | 1348556 | 30.376 | ppb | octafluoropropane | 11.303 | 69 | 1356021 | 30.549 | ppb | octafluoropropane | 11.303 | 69 | 1347841 | 30.49 | ppb
difluoromethane | 0 | 0 | N.D. |  |  | difluoromethane | 0 | 0 | N.D. |  |  | difluoromethane | 0 | 0 | N.D. |  |  | difluoromethane | 11.042 | 51 | 4236 | 1.097 | ppb | difluoromethane | 11.042 | 51 | 52812 | 10.735 | ppb | difluoromethane | 11.042 | 51 | 5053 | 0.956 | ppb | difluoromethane | 11.042 | 51 | 4532 | 0.874 | ppb | difluoromethane | 11.042 | 51 | 4230 | 0.794 | ppb | difluoromethane | 11.056 | 51 | 4389 | 0.836 | ppb | difluoromethane | 11.042 | 51 | 134536 | 30.26 | ppb | difluoromethane | 11.042 | 51 | 134640 | 30.188 | ppb | difluoromethane | 11.042 | 51 | 134566 | 30.136 | ppb | difluoromethane | 11.042 | 51 | 136551 | 30.796 | ppb
pentafluoroethane | 0 | 0 | N.D. |  |  | pentafluoroethane | 0 | 0 | N.D. |  |  | pentafluoroethane | 0 | 0 | N.D. |  |  | pentafluoroethane | 12.996 | 51 | 16734 | 1.151 | ppb | pentafluoroethane | 12.967 | 51 | 164840 | 10.687 | ppb | pentafluoroethane | 12.982 | 51 | 16727 | 1.004 | ppb | pentafluoroethane | 12.967 | 51 | 14210 | 0.87 | ppb | pentafluoroethane | 12.967 | 51 | 14279 | 0.851 | ppb | pentafluoroethane | 12.981 | 51 | 14056 | 0.85 | ppb | pentafluoroethane | 12.967 | 51 | 415045 | 30.085 | ppb | pentafluoroethane | 12.967 | 51 | 413128 | 29.825 | ppb | pentafluoroethane | 12.967 | 51 | 415777 | 30.012 | ppb | pentafluoroethane | 12.967 | 51 | 413812 | 30.004 | ppb
octafluorocyclobutane | 16.155 | 100 | 208m | 0.005 | ppb | octafluorocyclobutane | 16.155 | 100 | 378 | 0.008 | ppb | octafluorocyclobutane | 16.169 | 100 | 712 | 0.105 | ppb | octafluorocyclobutane | 16.169 | 100 | 44225 | 1.073 | ppb | octafluorocyclobutane | 16.142 | 100 | 436377 | 10.373 | ppb | octafluorocyclobutane | 16.142 | 100 | 44986 | 0.973 | ppb | octafluorocyclobutane | 16.141 | 100 | 39435 | 0.869 | ppb | octafluorocyclobutane | 16.142 | 100 | 39065 | 0.838 | ppb | octafluorocyclobutane | 16.141 | 100 | 38817 | 0.846 | ppb | octafluorocyclobutane | 16.128 | 100 | 1088310 | 30.406 | ppb | octafluorocyclobutane | 16.128 | 100 | 1087330 | 30.259 | ppb | octafluorocyclobutane | 16.128 | 100 | 1091549 | 30.372 | ppb | octafluorocyclobutane | 16.128 | 100 | 1085155 | 30.319 | ppb
fluoromethane | 0 | 0 | N.D. |  |  | fluoromethane | 0 | 0 | N.D. |  |  | fluoromethane | 0 | 0 | N.D. |  |  | fluoromethane | 11.491 | 33 | 1649m | 1.095 | ppb | fluoromethane | 11.491 | 33 | 23727 | 10.429 | ppb | fluoromethane | 11.505 | 33 | 2340 | 0.951 | ppb | fluoromethane | 11.505 | 33 | 1829m | 0.758 | ppb | fluoromethane | 11.505 | 33 | 1829m | 0.738 | ppb | fluoromethane | 11.52 | 33 | 1730m | 0.708 | ppb | fluoromethane | 11.491 | 33 | 61234 | 30.295 | ppb | fluoromethane | 11.505 | 33 | 52325 | 25.217 | ppb | fluoromethane | 11.505 | 33 | 52015 | 25.021 | ppb | fluoromethane | 11.505 | 33 | 50825 | 24.501 | ppb
tetrafluoroethylene | 0 | 0 | N.D. |  |  | tetrafluoroethylene | 0 | 0 | N.D. |  |  | tetrafluoroethylene | 8.498 | 81 | 9690 | 8.335 | ppb | tetrafluoroethylene | 8.541 | 81 | 11171 | 1.061 | ppb | tetrafluoroethylene | 8.541 | 81 | 108519 | 10.427 | ppb | tetrafluoroethylene | 8.552 | 81 | 10941 | 0.952 | ppb | tetrafluoroethylene | 8.541 | 81 | 9152 | 0.812 | ppb | tetrafluoroethylene | 8.541 | 81 | 9023 | 0.779 | ppb | tetrafluoroethylene | 8.563 | 81 | 8909 | 0.781 | ppb | tetrafluoroethylene | 8.541 | 81 | 266036 | 30.31 | ppb | tetrafluoroethylene | 8.541 | 81 | 269585 | 30.721 | ppb | tetrafluoroethylene | 8.541 | 81 | 270039 | 30.751 | ppb | tetrafluoroethylene | 8.541 | 81 | 266982 | 30.477 | ppb
hexafluoropropene | 0 | 0 | N.D. |  |  | hexafluoropropene | 0 | 0 | N.D. |  |  | hexafluoropropene | 13.416 | 131 | 7732 | 4.501 | ppb | hexafluoropropene | 13.43 | 131 | 13055 | 1.102 | ppb | hexafluoropropene | 13.401 | 131 | 147126 | 10.309 | ppb | hexafluoropropene | 13.401 | 131 | 14936 | 0.953 | ppb | hexafluoropropene | 13.401 | 131 | 12929 | 0.841 | ppb | hexafluoropropene | 13.401 | 131 | 13015 | 0.825 | ppb | hexafluoropropene | 13.401 | 131 | 12662 | 0.814 | ppb | hexafluoropropene | 13.401 | 131 | 364298 | 29.817 | ppb | hexafluoropropene | 13.401 | 131 | 365058 | 29.786 | ppb | hexafluoropropene | 13.401 | 131 | 366494 | 29.898 | ppb | hexafluoropropene | 13.401 | 131 | 365465 | 29.962 | ppb
1,1,1-trifluoroethane | 0 | 0 | N.D. |  |  | 1,1,1-trifluoroethane | 0 | 0 | N.D. |  |  | 1,1,1-trifluoroethane | 0 | 0 | N.D. |  |  | 1,1,1-trifluoroethane | 13.372 | 64 | 1260 | 1.038 | ppb | 1,1,1-trifluoroethane | 13.358 | 64 | 11054 | 10.272 | ppb | 1,1,1-trifluoroethane | 13.358 | 64 | 1176 | 1.002 | ppb | 1,1,1-trifluoroethane | 13.358 | 64 | 1002 | 0.87 | ppb | 1,1,1-trifluoroethane | 13.358 | 64 | 1006 | 0.851 | ppb | 1,1,1-trifluoroethane | 13.358 | 64 | 967m | 0.83 | ppb | 1,1,1-trifluoroethane | 13.358 | 64 | 27895 | 29.848 | ppb | 1,1,1-trifluoroethane | 13.358 | 64 | 27854 | 29.69 | ppb | 1,1,1-trifluoroethane | 13.358 | 64 | 27803 | 29.589 | ppb | 1,1,1-trifluoroethane | 13.358 | 64 | 27613 | 29.505 | ppb
hexafluoropropene_oxide | 0 | 0 | N.D. |  |  | hexafluoropropene_oxide | 0 | 0 | N.D. |  |  | hexafluoropropene_oxide | 13.618 | 69 | 3436 | 21.767 | ppb | hexafluoropropene_oxide | 13.618 | 69 | 1060 | 1.122 | ppb | hexafluoropropene_oxide | 13.604 | 69 | 20606 | 10.413 | ppb | hexafluoropropene_oxide | 13.604 | 69 | 1455 | 0.781 | ppb | hexafluoropropene_oxide | 13.604 | 69 | 1195m | 0.655 | ppb | hexafluoropropene_oxide | 13.589 | 69 | 1184 | 0.633 | ppb | hexafluoropropene_oxide | 13.589 | 69 | 1215m | 0.659 | ppb | hexafluoropropene_oxide | 13.604 | 69 | 69628 | 30.333 | ppb | hexafluoropropene_oxide | 13.589 | 69 | 67089 | 29.373 | ppb | hexafluoropropene_oxide | 13.604 | 69 | 68808 | 29.953 | ppb | hexafluoropropene_oxide | 13.589 | 69 | 69043 | 30.144 | ppb
chlorodifluoromethane | 0 | 0 | N.D. |  |  | chlorodifluoromethane | 0 | 0 | N.D. |  |  | chlorodifluoromethane | 0 | 0 | N.D. |  |  | chlorodifluoromethane | 13.864 | 51 | 18671 | 1.134 | ppb | chlorodifluoromethane | 13.835 | 51 | 170651 | 10.738 | ppb | chlorodifluoromethane | 13.85 | 51 | 17397 | 1.014 | ppb | chlorodifluoromethane | 13.85 | 51 | 14822 | 0.881 | ppb | chlorodifluoromethane | 13.85 | 51 | 14680 | 0.85 | ppb | chlorodifluoromethane | 13.85 | 51 | 14644 | 0.86 | ppb | chlorodifluoromethane | 13.835 | 51 | 430517 | 30.265 | ppb | chlorodifluoromethane | 13.835 | 51 | 424605 | 29.689 | ppb | chlorodifluoromethane | 13.835 | 51 | 427800 | 29.913 | ppb | chlorodifluoromethane | 13.835 | 51 | 423695 | 29.738 | ppb
1,1,1,2-tetrafluoroethane | 0 | 0 | N.D. |  |  | 1,1,1,2-tetrafluoroethane | 0 | 0 | N.D. |  |  | 1,1,1,2-tetrafluoroethane | 0 | 0 | N.D. |  |  | 1,1,1,2-tetrafluoroethane | 16.128 | 33 | 6711 | 1.053 | ppb | 1,1,1,2-tetrafluoroethane | 16.086 | 33 | 66454 | 10.523 | ppb | 1,1,1,2-tetrafluoroethane | 16.086 | 33 | 6477 | 0.951 | ppb | 1,1,1,2-tetrafluoroethane | 16.086 | 33 | 5391 | 0.807 | ppb | 1,1,1,2-tetrafluoroethane | 16.086 | 33 | 5610 | 0.817 | ppb | 1,1,1,2-tetrafluoroethane | 16.086 | 33 | 5574 | 0.824 | ppb | 1,1,1,2-tetrafluoroethane | 16.086 | 33 | 168125 | 29.723 | ppb | 1,1,1,2-tetrafluoroethane | 16.086 | 33 | 168518 | 29.704 | ppb | 1,1,1,2-tetrafluoroethane | 16.086 | 33 | 168592 | 29.686 | ppb | 1,1,1,2-tetrafluoroethane | 16.086 | 33 | 166852 | 29.487 | ppb
decafluorobutane | 16.409 | 119 | 239m | 0.012 | ppb | decafluorobutane | 16.409 | 119 | 362m | 0.017 | ppb | decafluorobutane | 0 | 0 | N.D. |  |  | decafluorobutane | 16.409 | 119 | 20657 | 1.035 | ppb | decafluorobutane | 16.392 | 119 | 195532 | 10.27 | ppb | decafluorobutane | 16.392 | 119 | 20932 | 1.003 | ppb | decafluorobutane | 16.392 | 119 | 18276 | 0.893 | ppb | decafluorobutane | 16.392 | 119 | 18252 | 0.868 | ppb | decafluorobutane | 16.392 | 119 | 17862 | 0.862 | ppb | decafluorobutane | 16.392 | 119 | 488537 | 29.923 | ppb | decafluorobutane | 16.392 | 119 | 482900 | 29.386 | ppb | decafluorobutane | 16.392 | 119 | 484728 | 29.49 | ppb | decafluorobutane | 16.374 | 119 | 485082 | 29.683 | ppb
1H-Heptafluoropropane | 0 |  | 0 | N.D. | d | 1H-Heptafluoropropane | 18.313 | 69 | 704 | 0.019 | ppb | 1H-Heptafluoropropane | 0 | 0 | N.D. |  |  | 1H-Heptafluoropropane | 18.331 | 69 | 39424 | 1.082 | ppb | 1H-Heptafluoropropane | 18.313 | 69 | 355967 | 10.531 | ppb | 1H-Heptafluoropropane | 18.313 | 69 | 37622 | 1.014 | ppb | 1H-Heptafluoropropane | 18.313 | 69 | 32667 | 0.898 | ppb | 1H-Heptafluoropropane | 18.313 | 69 | 32707 | 0.875 | ppb | 1H-Heptafluoropropane | 18.313 | 69 | 31933 | 0.867 | ppb | 1H-Heptafluoropropane | 18.296 | 69 | 886780 | 30.656 | ppb | 1H-Heptafluoropropane | 18.296 | 69 | 887837 | 30.59 | ppb | 1H-Heptafluoropropane | 18.296 | 69 | 888642 | 30.589 | ppb | 1H-Heptafluoropropane | 18.296 | 69 | 884155 | 30.567 | ppb
octafluorocyclopentene | 0 | 0 | N.D. |  |  | octafluorocyclopentene | 0 | 0 | N.D. |  |  | octafluorocyclopentene | 0 | 0 | N.D. |  |  | octafluorocyclopentene | 22.181 | 93 | 32319 | 1.034 | ppb | octafluorocyclopentene | 22.145 | 93 | 284464 | 10.27 | ppb | octafluorocyclopentene | 22.145 | 93 | 29915 | 0.979 | ppb | octafluorocyclopentene | 22.145 | 93 | 25420 | 0.848 | ppb | octafluorocyclopentene | 22.152 | 93 | 26806 | 0.871 | ppb | octafluorocyclopentene | 22.145 | 93 | 26518 | 0.874 | ppb | octafluorocyclopentene | 22.145 | 93 | 708235 | 30.426 | ppb | octafluorocyclopentene | 22.14 | 93 | 704667 | 30.112 | ppb | octafluorocyclopentene | 22.145 | 93 | 709488 | 30.344 | ppb | octafluorocyclopentene | 22.145 | 93 | 707554 | 30.414 | ppb
trichlorofluoromethane | 21.438 | 101 | 326 | 0.012 | ppb | trichlorofluoromethane | 21.408 | 101 | 529m | 0.018 | ppb | trichlorofluoromethane | 0 | 0 | N.D. |  |  | trichlorofluoromethane | 21.444 | 101 | 28449 | 1.072 | ppb | trichlorofluoromethane | 21.408 | 101 | 283414 | 10.434 | ppb | trichlorofluoromethane | 21.408 | 101 | 30637 | 1.034 | ppb | trichlorofluoromethane | 21.407 | 101 | 26416 | 0.909 | ppb | trichlorofluoromethane | 21.402 | 101 | 26572 | 0.89 | ppb | trichlorofluoromethane | 21.408 | 101 | 26431 | 0.899 | ppb | trichlorofluoromethane | 21.395 | 101 | 703691 | 29.718 | ppb | trichlorofluoromethane | 21.402 | 101 | 692717 | 29.057 | ppb | trichlorofluoromethane | 21.396 | 101 | 703280 | 29.559 | ppb | trichlorofluoromethane | 21.395 | 101 | 700077 | 29.557 | ppb
dodecafluoro-n-pentane | 21.3 | 69 | 495m | 0.004 | ppb | dodecafluoro-n-pentane | 21.265 | 69 | 755m | 0.009 | ppb | dodecafluoro-n-pentane | 0 | 0 | N.D. |  |  | dodecafluoro-n-pentane | 21.3 | 69 | 105022 | 0.995 | ppb | dodecafluoro-n-pentane | 21.248 | 69 | 824538 | 10.523 | ppb | dodecafluoro-n-pentane | 21.248 | 69 | 89053 | 1.018 | ppb | dodecafluoro-n-pentane | 21.248 | 69 | 77731 | 0.905 | ppb | dodecafluoro-n-pentane | 21.248 | 69 | 79979 | 0.907 | ppb | dodecafluoro-n-pentane | 21.248 | 69 | 77654 | 0.894 | ppb | dodecafluoro-n-pentane | 21.248 | 69 | 1976073 | 30.98 | ppb | dodecafluoro-n-pentane | 21.248 | 69 | 1988853 | 31.135 | ppb | dodecafluoro-n-pentane | 21.248 | 69 | 1975307 | 30.795 | ppb | dodecafluoro-n-pentane | 21.248 | 69 | 1976868 | 31.026 | ppb
1H-Nonafluorobutane | 23.046 | 51 | 327 | 0.007 | ppb | 1H-Nonafluorobutane | 22.991 | 51 | 614 | 0.016 | ppb | 1H-Nonafluorobutane | 0 | 0 | N.D. |  |  | 1H-Nonafluorobutane | 23.04 | 51 | 43571 | 0.994 | ppb | 1H-Nonafluorobutane | 22.991 | 51 | 360463 | 10.582 | ppb | 1H-Nonafluorobutane | 22.991 | 51 | 40160 | 1.064 | ppb | 1H-Nonafluorobutane | 23.003 | 51 | 33623 | 0.907 | ppb | 1H-Nonafluorobutane | 22.998 | 51 | 35094 | 0.922 | ppb | 1H-Nonafluorobutane | 22.991 | 51 | 35734 | 0.954 | ppb | 1H-Nonafluorobutane | 22.991 | 51 | 882041 | 31.173 | ppb | 1H-Nonafluorobutane | 22.986 | 51 | 882855 | 31.09 | ppb | 1H-Nonafluorobutane | 22.991 | 51 | 876244 | 30.74 | ppb | 1H-Nonafluorobutane | 22.991 | 51 | 878501 | 31.032 | ppb
tetradecafluorohexane | 0 | 0 | N.D. |  |  | tetradecafluorohexane | 0 | 0 | N.D. |  |  | tetradecafluorohexane | 0 | 0 | N.D. |  |  | tetradecafluorohexane | 24.887 | 69 | 139817 | 1.098 | ppb | tetradecafluorohexane | 24.768 | 69 | 1021284m | 10.524 | ppb | tetradecafluorohexane | 24.768 | 69 | 109444m | 1.017 | ppb | tetradecafluorohexane | 24.776 | 69 | 96376m | 0.913 | ppb | tetradecafluorohexane | 24.77 | 69 | 97232m | 0.897 | ppb | tetradecafluorohexane | 24.768 | 69 | 94541m | 0.885 | ppb | tetradecafluorohexane | 24.76 | 69 | 2437752m | 30.025 | ppb | tetradecafluorohexane | 24.826 | 69 | 2412836m | 29.506 | ppb | tetradecafluorohexane | 24.76 | 69 | 2426632m | 29.692 | ppb | tetradecafluorohexane | 24.831 | 69 | 2418569m | 29.738 | ppb
1H-Perfluoropentane | 0 | 0 | N.D. |  |  | 1H-Perfluoropentane | 0 | 0 | N.D. |  |  | 1H-Perfluoropentane | 0 |  | 0 | N.D. | d | 1H-Perfluoropentane | 26.421 | 69 | 44671 | 1.061 | ppb | 1H-Perfluoropentane | 26.324 | 69 | 302468 | 10.639 | ppb | 1H-Perfluoropentane | 26.323 | 69 | 34777 | 1.128 | ppb | 1H-Perfluoropentane | 26.323 | 69 | 29541 | 0.977 | ppb | 1H-Perfluoropentane | 26.326 | 69 | 29079 | 0.936 | ppb | 1H-Perfluoropentane | 26.323 | 69 | 27836 | 0.909 | ppb | 1H-Perfluoropentane | 26.323 | 69 | 747638 | 29.683 | ppb | 1H-Perfluoropentane | 26.316 | 69 | 773051 | 30.771 | ppb | 1H-Perfluoropentane | 26.314 | 69 | 774080 | 30.785 | ppb | 1H-Perfluoropentane | 26.314 | 69 | 784262 | 31.433 | ppb
E1 | 0 | 0 | N.D. |  |  | E1 | 0 | 0 | N.D. |  |  | E1 | 26.518 | 101 | 82425 | 7.719 | ppb | E1 | 26.489 | 101 | 87668m | 1.081 | ppb | E1 | 26.402 | 101 | 696695 | 10.54 | ppb | E1 | 26.401 | 101 | 87821 | 1.205 | ppb | E1 | 26.401 | 101 | 66258 | 0.926 | ppb | E1 | 26.404 | 101 | 68058m | 0.926 | ppb | E1 | 26.401 | 101 | 68113 | 0.941 | ppb | E1 | 26.401 | 101 | 1670687 | 29.805 | ppb | E1 | 26.394 | 101 | 1683540 | 29.989 | ppb | E1 | 26.392 | 101 | 1655639 | 29.316 | ppb | E1 | 26.392 | 101 | 1684535 | 30.15 | ppb
hexadecafluoroheptane | 0 | 0 | N.D. |  |  | hexadecafluoroheptane | 0 | 0 | N.D. |  |  | hexadecafluoroheptane | 0 | 0 | N.D. |  |  | hexadecafluoroheptane | 27.611 | 69 | 152960 | 1.077 | ppb | hexadecafluoroheptane | 27.532 | 69 | 1148793 | 10.627 | ppb | hexadecafluoroheptane | 27.542 | 69 | 122321 | 1.035 | ppb | hexadecafluoroheptane | 27.542 | 69 | 106730 | 0.921 | ppb | hexadecafluoroheptane | 27.545 | 69 | 106893 | 0.898 | ppb | hexadecafluoroheptane | 27.542 | 69 | 106179 | 0.905 | ppb | hexadecafluoroheptane | 27.523 | 69 | 2861177 | 30.572 | ppb | hexadecafluoroheptane | 27.525 | 69 | 2834882 | 30.121 | ppb | hexadecafluoroheptane | 27.523 | 69 | 2834836 | 30.085 | ppb | hexadecafluoroheptane | 27.523 | 69 | 2820931 | 30.07 | ppb
1H-Perfluorohexane | 0 | 0 | N.D. |  |  | 1H-Perfluorohexane | 0 | 0 | N.D. |  |  | 1H-Perfluorohexane | 0 | 0 | N.D. |  |  | 1H-Perfluorohexane | 29.024 | 51 | 85835 | 1.111 | ppb | 1H-Perfluorohexane | 28.966 | 51 | 641589 | 10.546 | ppb | 1H-Perfluorohexane | 28.966 | 51 | 69664 | 1.038 | ppb | 1H-Perfluorohexane | 28.965 | 51 | 59276 | 0.9 | ppb | 1H-Perfluorohexane | 28.968 | 51 | 61858 | 0.915 | ppb | 1H-Perfluorohexane | 28.966 | 51 | 60024 | 0.901 | ppb | 1H-Perfluorohexane | 28.956 | 51 | 1581511 | 30.837 | ppb | 1H-Perfluorohexane | 28.958 | 51 | 1574035 | 30.533 | ppb | 1H-Perfluorohexane | 28.956 | 51 | 1571971 | 30.444 | ppb | 1H-Perfluorohexane | 28.956 | 51 | 1565514 | 30.46 | ppb
octadecafluorooctane | 29.844 | 119 | 262 | 0.004 | ppb | octadecafluorooctane | 0 | 0 | N.D. |  |  | octadecafluorooctane | 0 | 0 | N.D. |  |  | octadecafluorooctane | 29.84 | 119 | 65266 | 1.001 | ppb | octadecafluorooctane | 29.794 | 119 | 487451 | 10.238 | ppb | octadecafluorooctane | 29.794 | 119 | 56397 | 1.102 | ppb | octadecafluorooctane | 29.794 | 119 | 49311 | 0.982 | ppb | octadecafluorooctane | 29.798 | 119 | 48608 | 0.943 | ppb | octadecafluorooctane | 29.794 | 119 | 47975 | 0.944 | ppb | octadecafluorooctane | 29.783 | 119 | 1287673 | 30.137 | ppb | octadecafluorooctane | 29.775 | 119 | 1271439 | 29.606 | ppb | octadecafluorooctane | 29.783 | 119 | 1274576 | 29.657 | ppb | octadecafluorooctane | 29.783 | 119 | 1266825 | 29.604 | ppb
1H-Perfluoroheptane | 31.328 | 51 | 491 | 0.002 | ppb | 1H-Perfluoroheptane | 31.301 | 51 | 484 | 0.003 | ppb | 1H-Perfluoroheptane | 0 | 0 | N.D. |  |  | 1H-Perfluoroheptane | 31.324 | 51 | 238263 | 1.063 | ppb | 1H-Perfluoroheptane | 31.301 | 51 | 1738751 | 10.452 | ppb | 1H-Perfluoroheptane | 31.301 | 51 | 204394 | 1.129 | ppb | 1H-Perfluoroheptane | 31.301 | 51 | 182709 | 1.029 | ppb | 1H-Perfluoroheptane | 31.305 | 51 | 183421 | 1.006 | ppb | 1H-Perfluoroheptane | 31.301 | 51 | 179952 | 1.001 | ppb | 1H-Perfluoroheptane | 31.289 | 51 | 4403283 | 30.348 | ppb | 1H-Perfluoroheptane | 31.293 | 51 | 4354214 | 29.837 | ppb | 1H-Perfluoroheptane | 31.289 | 51 | 4368666 | 29.922 | ppb | 1H-Perfluoroheptane | 31.289 | 51 | 4337654 | 29.828 | ppb
1H-Perfluorooctane | 33.801 | 51 | 1126 | 0.008 | ppb | 1H-Perfluorooctane | 33.785 | 51 | 792 | 0.006 | ppb | 1H-Perfluorooctane | 0 | 0 | N.D. |  |  | 1H-Perfluorooctane | 33.797 | 51 | 156006 | 1.031 | ppb | 1H-Perfluorooctane | 33.785 | 51 | 1285017 | 10.286 | ppb | 1H-Perfluorooctane | 33.785 | 51 | 167268 | 1.257 | ppb | 1H-Perfluorooctane | 33.785 | 51 | 152910 | 1.172 | ppb | 1H-Perfluorooctane | 33.778 | 51 | 153719 | 1.147 | ppb | 1H-Perfluorooctane | 33.785 | 51 | 151765 | 1.15 | ppb | 1H-Perfluorooctane | 33.773 | 51 | 3456819 | 30.153 | ppb | 1H-Perfluorooctane | 33.766 | 51 | 3394391 | 29.464 | ppb | 1H-Perfluorooctane | 33.774 | 51 | 3401647 | 29.502 | ppb | 1H-Perfluorooctane | 33.773 | 51 | 3376463 | 29.408 | ppb
E2 | 33.306 | 169 | 337 | 0.001 | ppb | E2 | 33.279 | 169 | 324 | 0.002 | ppb | E2 | 33.336 | 169 | 227452 | 6.256 | ppb | E2 | 33.302 | 169 | 236878 | 1.002 | ppb | E2 | 33.291 | 169 | 1971668 | 10.154 | ppb | E2 | 33.302 | 169 | 236030 | 1.127 | ppb | E2 | 33.302 | 169 | 210136 | 1.023 | ppb | E2 | 33.295 | 169 | 211932 | 1.005 | ppb | E2 | 33.29 | 169 | 208299 | 1.003 | ppb | E2 | 33.279 | 169 | 5086381 | 29.335 | ppb | E2 | 33.283 | 169 | 5017118 | 28.779 | ppb | E2 | 33.279 | 169 | 5031651 | 28.844 | ppb | E2 | 33.29 | 169 | 4982624 | 28.669 | ppb