## Read Me
Figure S6: Percent recoveries of a 10 ppbv VFC standard
A 10 ppbv 30 component VFC standard (without CO2) was analyzed with a 9-minute focusing trap purge time at -30 °C and compared to a 1-minute focusing trap purge time at -30 °C.
A 200 mL injection volume was utilized and the standards were analyzed on System 2.
Tetrafluoromethane (CF4) was the only compound that showed breakthrough under these trap conditions in the absence of high CO2 levels.
Fluoromethane did not show decreased recovery under these conditions.
Abbreviations
BDL | below detection limit
C | Celsius
CF4 | tetrafluoromethane
CO2 | carbon dioxice
Conc | concentration
ID | identification
min | minute
mL | milliliter
ppb | parts-per-billion
ppbv | parts per billion by volume
RT | retention time
VFC | volatile fluorinated compound

## Summary
Comparison of VFC recoveries after 1-min and 9-min focusing trap purge times without CO2
|  |  |  | 1 min focusing trap purge | 9 min focusing trap purge
Name | RT | Conc | Units | Target Response | Target Response | Percent Recovery (%)
d5-Chlorobenzene | 34.79 | 5 | ppb | 1411178 | 1373334 | 97.3183
1,4-difluorobenzene | 30.51 | 5 | ppb | 1542439 | 1519723 | 98.5273
Tetrafluoromethane | 7.02 | 0 | ppb | 103090 | 957 | 0.92832
Hexafluoroethane | 8.11 | 10.23 | ppb | 180091 | 198428 | 110.1821
Chlorotrifluoromethane | 8.53 | 10.54 | ppb | 48052 | 49232 | 102.4557
Tetrafluoroethene | 8.52 | 8.72 | ppb | 105636 | 105480 | 99.8523
Trifluoromethane | 8.77 | 7.86 | ppb | 56939 | 56160 | 98.6319
Difluoromethane | 11.1 | 6.44 | ppb | 36979 | 37188 | 100.5652
Octafluoropropane | 11.17 | 8.24 | ppb | 493340 | 480409 | 97.3789
Fluoromethane | 11.53 | 4.96 | ppb | 13298 | 13593 | 102.2184
Pentafluoroethane | 12.95 | 7.16 | ppb | 128943 | 125867 | 97.6144
1,1,1-Trifluoroethane | 13.34 | 9.25 | ppb | 11515 | 11253 | 97.7247
Hexafluoropropene | 13.3 | 12.21 | ppb | 198211 | 194138 | 97.9451
Hexafluoropropene oxide | 13.49 | 9.78 | ppb | 22117 | 21874 | 98.9013
Chlorodifluoromethane | 13.86 | 7.11 | ppb | 131862 | 127970 | 97.0484
Octafluorocyclobutane | 15.96 | 9.82 | ppb | 476838 | 453824 | 95.1736
1,1,1,2-Tetrafluoroethane | 16.1 | 5.28 | ppb | 39197 | 36281 | 92.5607
Decafluorobutane | 16.14 | 13.35 | ppb | 287086 | 264382 | 92.0916
1H-Heptafluoropropane | 18.23 | 8.57 | ppb | 337322 | 310846 | 92.1511
Dodecafluoropentane | 20.97 | 8.06 | ppb | 740749 | 732112 | 98.834
Trichlorofluoromethane | 21.28 | 10.58 | ppb | 330425 | 304915 | 92.2796
Octafluorocyclopentene | 21.99 | 10.24 | ppb | 326289 | 319451 | 97.9043
1H-Nonafluorobutane | 22.87 | 7.04 | ppb | 282774 | 284748 | 100.6981
Tetradecafluorohexane | 24.38 | 8.34 | ppb | 945796 | 949827 | 100.4262
1H-Perfluoropentane | 26.16 | 9.14 | ppb | 301135 | 279817 | 92.9208
E1 | 26.24 | 9.61 | ppb | 735591 | 755282 | 102.6769
Hexadecafluoroheptane | 27.25 | 8.14 | ppb | 1025531 | 1005677 | 98.064
1H-Perfluorohexane | 28.79 | 6.56 | ppb | 470709 | 475886 | 101.0998
Octadecafluorooctane | 29.51 | 10.99 | ppb | 600107 | 584820 | 97.4526
1H-Perfluoroheptane | 31.1 | 6.54 | ppb | 1276642 | 1244955 | 97.5179
E2 | 33.08 | 11.76 | ppb | 2609126 | 2535806 | 97.1899
1H-Perfluorooctane | 33.52 | 6.34 | ppb | 920964 | 891211 | 96.7694

## 1 min
1-minute purge time/10 ppbv 200 mL
Name | RT | Conc | Units | Target Response
d5-Chlorobenzene | 34.79 | 5 | ppb | 1411178
1,4-difluorobenzene | 30.51 | 5 | ppb | 1542439
tetrafluoromethane | 7.02 | 0 | ppb | 103090
hexafluoroethane | 8.11 | 10.23 | ppb | 180091
chlorotrifluoromethane | 8.53 | 10.54 | ppb | 48052
trifluoromethane | 8.77 | 7.86 | ppb | 56939
octafluoropropane | 11.17 | 8.24 | ppb | 493340
difluoromethane | 11.1 | 6.44 | ppb | 36979
pentafluoroethane | 12.95 | 7.16 | ppb | 128943
octafluorocyclobutane | 15.96 | 9.82 | ppb | 476838
fluoromethane | 11.53 | 4.96 | ppb | 13298
tetrafluoroethylene | 8.52 | 8.72 | ppb | 105636
hexafluoropropene | 13.3 | 12.21 | ppb | 198211
1,1,1-trifluoroethane | 13.34 | 9.25 | ppb | 11515
hexafluoropropene_oxide | 13.49 | 9.78 | ppb | 22117
chlorodifluoromethane | 13.86 | 7.11 | ppb | 131862
1,1,1,2-tetrafluoroethane | 16.1 | 5.28 | ppb | 39197
decafluorobutane | 16.14 | 13.35 | ppb | 287086
1H-Heptafluoropropane | 18.23 | 8.57 | ppb | 337322
octafluorocyclopentene | 21.99 | 10.24 | ppb | 326289
trichlorofluoromethane | 21.28 | 10.58 | ppb | 330425
dodecafluoro-n-pentane | 20.97 | 8.06 | ppb | 740749
1H-Nonafluorobutane | 22.87 | 7.04 | ppb | 282774
tetradecafluorohexane | 24.38 | 8.34 | ppb | 945796
1H-Perfluoropentane | 26.16 | 9.14 | ppb | 301135
E1 | 26.24 | 9.61 | ppb | 735591
hexadecafluoroheptane | 27.25 | 8.14 | ppb | 1025531
1H-Perfluorohexane | 28.79 | 6.56 | ppb | 470709
octadecafluorooctane | 29.51 | 10.99 | ppb | 600107
1H-Perfluoroheptane | 31.1 | 6.54 | ppb | 1276642
1H-Perfluorooctane | 33.52 | 6.34 | ppb | 920964
E2 | 33.08 | 11.76 | ppb | 2609126

## 9 min
9-minute purge time/10 ppbv 200 mL
Name | RT | Conc | Units | Target Response
d5-Chlorobenzene | 34.79 | 5 | ppb | 1373334
1,4-difluorobenzene | 30.51 | 5 | ppb | 1519723
tetrafluoromethane | 7.01 | 0 | ppb | 957
hexafluoroethane | 8.11 | 11.51 | ppb | 198428
chlorotrifluoromethane | 8.52 | 10.99 | ppb | 49232
trifluoromethane | 8.77 | 7.87 | ppb | 56160
octafluoropropane | 11.17 | 8.14 | ppb | 480409
difluoromethane | 11.09 | 6.57 | ppb | 37188
pentafluoroethane | 12.95 | 7.1 | ppb | 125867
octafluorocyclobutane | 15.96 | 9.46 | ppb | 453824
fluoromethane | 11.53 | 5.15 | ppb | 13593
tetrafluoroethylene | 8.51 | 8.85 | ppb | 105480
hexafluoropropene | 13.3 | 12.13 | ppb | 194138
1,1,1-trifluoroethane | 13.34 | 9.17 | ppb | 11253
hexafluoropropene_oxide | 13.47 | 9.81 | ppb | 21874
chlorodifluoromethane | 13.85 | 7 | ppb | 127970
1,1,1,2-tetrafluoroethane | 16.1 | 4.96 | ppb | 36281
decafluorobutane | 16.14 | 12.41 | ppb | 264382
1H-Heptafluoropropane | 18.21 | 7.99 | ppb | 310846
octafluorocyclopentene | 21.99 | 10.17 | ppb | 319451
trichlorofluoromethane | 21.28 | 9.87 | ppb | 304915
dodecafluoro-n-pentane | 20.97 | 8.09 | ppb | 732112
1H-Nonafluorobutane | 22.87 | 7.2 | ppb | 284748
tetradecafluorohexane | 24.36 | 8.51 | ppb | 949827
1H-Perfluoropentane | 26.15 | 8.6 | ppb | 279817
E1 | 26.23 | 10.05 | ppb | 755282
hexadecafluoroheptane | 27.25 | 8.1 | ppb | 1005677
1H-Perfluorohexane | 28.78 | 6.73 | ppb | 475886
octadecafluorooctane | 29.51 | 10.86 | ppb | 584820
1H-Perfluoroheptane | 31.11 | 6.47 | ppb | 1244955
1H-Perfluorooctane | 33.52 | 6.22 | ppb | 891211
E2 | 33.07 | 11.59 | ppb | 2535806