## Read Me
Table 1: OTM-50 Method Detection Limits (MDLs)
Seven canisters prepared at 0.075 ppbv VFC (0.75 ppbv CF4) and 2.0 ppbv VFC (20 ppbv CF4) using the Reimer 30-component OTM-50 standard. These concentrations challenged each target analyte at a 3-9:1 signal/noise ratio
The MDLs for tetrafluoromethane (CF4) and fluoromethane were determined by injection 20 mL of each VFC standard and analyzing with a 1-minute focusing trap purge time.
The MDLS for the remaining VFCs were determined by injecting 200 mL of each standard and analyzing with a 9-minute focusing trap purge time.
MDLs were calculated according to the following equation:
MDL (ppbv) = t x S
where t is the Student's t-value for a 99% confidence level with n-1 degrees of freedom, and S is the standard deviation of the seven replicate analyses. t=3.14.
MDLs were converted from ppbv to µg/m3 according to the following equation:
MDL (µg/m3) = MDL (ppbv) x (MW/RT)
Where MDL (ppbv) is the MDL calculated in ppbv, MW is the molecular weight of the analyte in g/mol, R is the ideal gas constant in L*atm/mol*K, and T is the temperature in K. For this analysis, R was 0.08206 L*atm/mol*K and T was 293.15 K.
Abbreviations
Conc | Concentration
ID | Identification
MDL | Method detection limit
mL | Milliliter
MW | Molecular weight
ppbv | parts per billion by volume
Qion | Quanitfying Ion
RSD | Relative standard deviation
RT | Retention time
St Dev | Standard deviation

## Table 1
Table 1: OTM-50 Method Detection Limits (MDLs)
Canister ID Number | 44830; 45678 | 45674; 40881 | 40858; 44786 | 44796; 40858 | 9858; 45685 | 40881; 44796 | 44786; 9858
Data file (0.75 ppbv, 20 mL) | 042324_06 | 042324_07 | 042324_08 | 043024_08 | 043024_09 | 050624_06 | 050624_07
Data file (0.075 ppbv, 200 mL) | 042324_18 | 042324_19 | 042324_20 | 043024_18 | 043024_19 | 050624_14 | 050624_15
Data file (2ppbv, 200 mL) | 042324_21 | 043435_22 | 043434_23 | 043024_20 | 043024_21 | 050624_16 | 050624_17
Data file | Conc 1 (ppbv) | Conc 2 (ppbv) | Conc 3 (ppbv) | Conc 4 (ppbv) | Conc 5 (ppbv) | Conc 6 (ppbv) | Conc 7 (ppbv) | Average (ppbv) | St Dev | RSD (%) | Student T | MDL (ppbv) | MDL (µg/m3) | MW (g/mol) | Injection Volume (mL) | Conc used for injection (ppbv) | Focusing Trap Purge Time (min) | Notes
Tetrafluoromethane | 0.7602 | 0.7305 | 0.7728 | 0.7431 | 0.7632 | 0.687 | 0.739 | 0.74226 | 0.028567 | 3.8486 | 3.14 | 0.089699 | 0.328 | 88 | 20 | 0.75 | 1
Hexafluoroethane (FC-116) | 0.0765 | 0.0762 | 0.0732 | 0.0752 | 0.0708 | 0.07 | 0.076 | 0.073986 | 0.0026898 | 3.6355 | 3.14 | 0.0084458 | 0.048 | 138 | 200 | 0.075 | 9
Chlorotrifluoromethane (CFC-13) | 0.0718 | 0.0969 | 0.0928 | 0.0752 | 0.0758 | 0.084 | 0.087 | 0.083357 | 0.0095173 | 11.4175 | 3.14 | 0.029884 | 0.13 | 104.5 | 200 | 0.075 | 9
Tetrafluoroethene | 0.0773 | 0.0674 | 0.0695 | 0.0742 | 0.08 | 0.085 | 0.078 | 0.075914 | 0.006084 | 8.0143 | 3.14 | 0.019104 | 0.079 | 100 | 200 | 0.075 | 9
Trifluoromethane (HFC-23) | 0.1293 | 0.1193 | 0.104 | 0.1072 | 0.1049 | 0.108 | 0.108 | 0.11153 | 0.0093137 | 8.351 | 3.14 | 0.0356 | 0.104 | 70 | 200 | 0.075 | 9
Difluoromethane (HFC-32) | 0.0783 | 0.0783 | 0.0793 | 0.0812 | 0.0768 | 0.076 | 0.074 | 0.0777 | 0.0023424 | 3.0146 | 3.14 | 0.007355 | 0.016 | 52 | 200 | 0.075 | 9
Octafluoropropane | 0.0793 | 0.0808 | 0.0733 | 0.0822 | 0.0724 | 0.083 | 0.071 | 0.077429 | 0.0050388 | 6.5076 | 3.14 | 0.015822 | 0.124 | 188 | 200 | 0.075 | 9
Fluoromethane (HFC-41) | 0.1005 | 0.0758 | 0.0934 | 0.0891 | 0.0798 | 0.081 | 0.07 | 0.084229 | 0.010616 | 12.6032 | 3.14 | 0.033333 | 0.0471 | 34 | 200 | 0.075 | 9 | Not used due to observed breakthrough
Fluoromethane (HFC-41) | 0.1854 | 0.2423 | 0.2323 | 0.2257 | 0.1849 | 0.208 | 0.173 | 0.20737 | 0.026916 | 12.9797 | 3.14 | 0.084517 | 0.12 | 34 | 20 | 0.075 | 1 | Used 1 min data to avoid breakthrough
Pentafluoroethane (HFC-125) | 0.0876 | 0.0809 | 0.0755 | 0.0778 | 0.0864 | 0.084 | 0.083 | 0.082171 | 0.0044086 | 5.3651 | 3.14 | 0.013843 | 0.069 | 120 | 200 | 0.075 | 9
1,1,1-Trifluoroethane (HCFC-143a) | 0.0859 | 0.0761 | 0.0816 | 0.0783 | 0.0732 | 0.087 | 0.106 | 0.084014 | 0.010908 | 12.9835 | 3.14 | 0.034251 | 0.12 | 84 | 200 | 0.075 | 9
Hexafluoropropene | 0.0769 | 0.0765 | 0.0783 | 0.0727 | 0.0781 | 0.071 | 0.075 | 0.0755 | 0.0027659 | 3.6634 | 3.14 | 0.0086848 | 0.054 | 150 | 200 | 0.075 | 9
Hexafluoropropene oxide | 1.821 | 1.7977 | 1.911 | 1.5712 | 1.7964 | 1.839 | 1.858 | 1.7992 | 0.10802 | 6.0038 | 3.14 | 0.33918 | 2.341 | 166 | 200 | 2 | 9
Chlorodifluoromethane (HCFC-22) | 0.0985 | 0.0809 | 0.0772 | 0.0837 | 0.0773 | 0.089 | 0.08 | 0.0838 | 0.0076572 | 9.1375 | 3.14 | 0.024044 | 0.086 | 86.5 | 200 | 0.075 | 9
Octafluorocyclobutane (FC-C318) | 0.0931 | 0.0836 | 0.0838 | 0.0895 | 0.0813 | 0.087 | 0.082 | 0.085757 | 0.0043193 | 5.0366 | 3.14 | 0.013563 | 0.113 | 200 | 200 | 0.075 | 9
1,1,1,2-Tetrafluoroethane (HCFC-134a) | 0.0958 | 0.1025 | 0.083 | 0.0832 | 0.0775 | 0.095 | 0.085 | 0.088857 | 0.0089651 | 10.0893 | 3.14 | 0.02815 | 0.119 | 102 | 200 | 0.075 | 9
Decafluorobutane | 0.088 | 0.0895 | 0.0827 | 0.0814 | 0.0798 | 0.07 | 0.072 | 0.080486 | 0.0073699 | 9.1567 | 3.14 | 0.023141 | 0.229 | 238 | 200 | 0.075 | 9
1H-Heptafluoropropane | 0.0883 | 0.0897 | 0.0835 | 0.0806 | 0.0765 | 0.078 | 0.079 | 0.082229 | 0.0051328 | 6.2421 | 3.14 | 0.016117 | 0.114 | 170 | 200 | 0.075 | 9
Dodecafluoropentane | 0.0833 | 0.0848 | 0.0857 | 0.0823 | 0.0828 | 0.075 | 0.083 | 0.082414 | 0.0034821 | 4.2251 | 3.14 | 0.010934 | 0.131 | 288 | 200 | 0.075 | 9
Trichlorofluoromethane (CFC-11) | 0.1023 | 0.0985 | 0.096 | 0.0975 | 0.0879 | 0.086 | 0.08 | 0.0926 | 0.0080507 | 8.694 | 3.14 | 0.028098 | 0.16 | 137.4 | 200 | 0.075 | 9
Octafluorocyclopentene (FC-C1418) | 0.0749 | 0.0788 | 0.0772 | 0.0774 | 0.0775 | 0.077 | 0.074 | 0.076686 | 0.0016537 | 2.1565 | 3.14 | 0.0051927 | 0.046 | 212 | 200 | 0.075 | 9
1H-Nonafluorobutane | 0.0859 | 0.0883 | 0.0876 | 0.0852 | 0.0893 | 0.079 | 0.082 | 0.085329 | 0.0036795 | 4.3122 | 3.14 | 0.012238 | 0.112 | 220 | 200 | 0.075 | 9
Tetradecafluorohexane | 0.0787 | 0.079 | 0.084 | 0.0775 | 0.0799 | 0.042 | 0.08 | 0.074443 | 0.01445 | 19.4106 | 3.14 | 0.045372 | 0.638 | 338 | 200 | 0.075 | 9
1H-Perfluoropentane | 0.0782 | 0.096 | 0.0836 | 0.0766 | 0.076 | 0.08 | 0.07 | 0.080057 | 0.0081623 | 10.1956 | 3.14 | 0.02563 | 0.288 | 270 | 200 | 0.075 | 9
Heptafluoropropyl-1,2,2,2-tetrafluoroethyl ether (E1) | 0.0864 | 0.0814 | 0.0801 | 0.0835 | 0.0771 | 0.08 | 0.083 | 0.081643 | 0.0029916 | 3.6642 | 3.14 | 0.0093935 | 0.112 | 286 | 200 | 0.075 | 9
Hexadecafluoroheptane | 0.0766 | 0.0796 | 0.0763 | 0.0772 | 0.075 | 0.073 | 0.079 | 0.076671 | 0.0022618 | 2.95 | 3.14 | 0.007102 | 0.115 | 388.1 | 200 | 0.075 | 9
1H-Perfluorohexane | 0.0685 | 0.0746 | 0.0705 | 0.0684 | 0.0687 | 0.066 | 0.069 | 0.069386 | 0.0026542 | 3.8253 | 3.14 | 0.0083342 | 0.111 | 320.1 | 200 | 0.075 | 9
Octadecafluorooctane | 0.0731 | 0.0695 | 0.0685 | 0.0586 | 0.0583 | 0.051 | 0.052 | 0.061571 | 0.0088192 | 14.3236 | 3.14 | 0.027692 | 0.504 | 438.1 | 200 | 0.075 | 9
1H-Perfluoroheptane | 0.0795 | 0.0793 | 0.0784 | 0.0795 | 0.0782 | 0.07 | 0.077 | 0.077414 | 0.0033909 | 4.3802 | 3.14 | 0.010647 | 0.164 | 370.1 | 200 | 0.075 | 9
2H-Perfluoro-5-methyl-3,6-dioxanonane (E2) | 0.0801 | 0.08 | 0.0774 | 0.0782 | 0.0787 | 0.048 | 0.067 | 0.072771 | 0.011825 | 16.249 | 3.14 | 0.037129 | 0.698 | 452.1 | 200 | 0.075 | 9
1H-Perfluorooctane | 0.082 | 0.0746 | 0.0717 | 0.0828 | 0.079 | 0.056 | 0.073 | 0.074157 | 0.0091005 | 12.2719 | 3.14 | 0.028576 | 0.499 | 420.1 | 200 | 0.075 | 9

## Raw Data_0.75ppb_20mL
042324/042324_06.D/epatemp.txt (QT Reviewed): MDL1_0.075 ppbv (CF4)_Can44830_Vol 20 ml | [6 empty] | 042324/042324_07.D/epatemp.txt (QT Reviewed): MDL2_0.075 ppbv (CF4)_Can45674_Vol 20 ml | [6 empty] | 042324/042324_08.D/epatemp.txt (QT Reviewed): MDL3_0.075 ppbv (CF4)_Can40858_Vol 20 ml | [6 empty] | 043024/043024_08.D/epatemp.txt (QT Reviewed): MDL4_0.075 ppbv (CF4)_Can44796_Vol 20 ml | [6 empty] | 043024/043024_09.D/epatemp.txt (QT Reviewed): MDL5_0.075 ppbv (CF4)_Can9858_Vol 20 ml | [6 empty] | 050624/050624_06.D/epatemp.txt (QT Reviewed): MDL6_0.075 ppbv (CF4)_Can40881_Vol 20 ml | [6 empty] | 050624/050624_07.D/epatemp.txt (QT Reviewed): MDL7_0.075 ppbv (CF4)_Can44786_Vol 20 ml
Compound | R.T. | QIon | Response | Conc | num Conc | Units | Compound | R.T. | QIon | Response | Conc | num Conc | Units | Compound | R.T. | QIon | Response | Conc | num Conc | Units | Compound | R.T. | QIon | Response | Conc | num Conc | Units | Compound | R.T. | QIon | Response | Conc | num Conc | Units | Compound | R.T. | QIon | Response | Conc | num Conc | Units | Compound | R.T. | QIon | Response | Conc | num Conc | Units
d5-Chlorobenzene | 35.283 | 117 | 1117678 | 50 |  | ppb | d5-Chlorobenzene | 35.283 | 117 | 1104758 | 50 |  | ppb | d5-Chlorobenzene | 35.283 | 117 | 1100146 | 50 |  | ppb | d5-Chlorobenzene | 35.237 | 117 | 1025246 | 50 |  | ppb | d5-Chlorobenzene | 35.237 | 117 | 1028479 | 50 |  | ppb | d5-Chlorobenzene | 35.203 | 117 | 953107 | 50 |  | ppb | d5-Chlorobenzene | 35.202 | 117 | 954726 | 50 |  | ppb
1,4-difluorobenzene | 30.913 | 114 | 1202614 | 50 |  | ppb | 1,4-difluorobenzene | 30.913 | 114 | 1180806 | 50 |  | ppb | 1,4-difluorobenzene | 30.913 | 114 | 1175034 | 50 |  | ppb | 1,4-difluorobenzene | 30.878 | 114 | 1094193 | 50 |  | ppb | 1,4-difluorobenzene | 30.878 | 114 | 1095191 | 50 |  | ppb | 1,4-difluorobenzene | 30.855 | 114 | 1018174 | 50 |  | ppb | 1,4-difluorobenzene | 30.855 | 114 | 1017169 | 50 |  | ppb
tetrafluoromethane | 7.051 | 69 | 443 | 0.7602 | 0.7602 | ppb | tetrafluoromethane | 7.031 | 69 | 418m | 0.7305 | 0.7305 | ppb | tetrafluoromethane | 7.031 | 69 | 440m | 0.7728 | 0.7728 | ppb | tetrafluoromethane | 7.041 | 69 | 394m | 0.7431 | 0.7431 | ppb | tetrafluoromethane | 7.041 | 69 | 405m | 0.7632 | 0.7632 | ppb | tetrafluoromethane | 7.031 | 69 | 339m | 0.687 | 0.687 | ppb | tetrafluoromethane | 7.041 | 69 | 364m | 0.739 | 0.739 | ppb
hexafluoroethane | 8.183 | 119 | 85m | 0.0066 | 0.0066 | ppb | hexafluoroethane | 8.183 | 119 | 113m | 0.0089 | 0.0089 | ppb | hexafluoroethane | 8.174 | 119 | 122m | 0.0096 | 0.0096 | ppb | hexafluoroethane | 8.183 | 119 | 76m | 0.0064 | 0.0064 | ppb | hexafluoroethane | 8.183 | 119 | 99m | 0.0084 | 0.0084 | ppb | hexafluoroethane | 8.183 | 119 | 84m | 0.008 | 0.008 | ppb | hexafluoroethane | 8.173 | 119 | 85m | 0.008 | 0.008 | ppb
chlorotrifluoromethane | 0 | 0 | N.D. |  | N.D. |  | chlorotrifluoromethane | 0 | 0 | N.D. |  | N.D. |  | chlorotrifluoromethane | 0 | 0 | N.D. |  | N.D. |  | chlorotrifluoromethane | 0 |  | 0 | N.D. | N.D. | d | chlorotrifluoromethane | 0 | 0 | N.D. |  | N.D. |  | chlorotrifluoromethane | 0 | 0 | N.D. |  | N.D. |  | chlorotrifluoromethane | 0 | 0 | N.D. |  | N.D.
trifluoromethane | 8.899 | 69 | 282m | 0.0573 | 0.0573 | ppb | trifluoromethane | 8.89 | 69 | 198m | 0.041 | 0.041 | ppb | trifluoromethane | 8.871 | 69 | 259m | 0.0539 | 0.0539 | ppb | trifluoromethane | 0 | 0 | N.D. |  | N.D. |  | trifluoromethane | 0 | 0 | N.D. |  | N.D. |  | trifluoromethane | 8.861 | 69 | 112m | 0.027 | 0.027 | ppb | trifluoromethane | 0 | 0 | N.D. |  | N.D.
octafluoropropane | 11.468 | 69 | 472m | 0.0104 | 0.0104 | ppb | octafluoropropane | 11.439 | 69 | 410m | 0.0092 | 0.0092 | ppb | octafluoropropane | 11.468 | 69 | 406m | 0.0092 | 0.0092 | ppb | octafluoropropane | 11.439 | 69 | 517 | 0.0125 | 0.0125 | ppb | octafluoropropane | 11.454 | 69 | 408 | 0.0099 | 0.0099 | ppb | octafluoropropane | 11.439 | 69 | 351m | 0.009 | 0.009 | ppb | octafluoropropane | 11.439 | 69 | 346 | 0.009 | 0.009 | ppb
difluoromethane | 0 | 0 | N.D. |  | N.D. |  | difluoromethane | 0 | 0 | N.D. |  | N.D. |  | difluoromethane | 0 | 0 | N.D. |  | N.D. |  | difluoromethane | 0 | 0 | N.D. |  | N.D. |  | difluoromethane | 0 | 0 | N.D. |  | N.D. |  | difluoromethane | 0 | 0 | N.D. |  | N.D. |  | difluoromethane | 0 | 0 | N.D. |  | N.D.
pentafluoroethane | 13.248 | 51 | 176m | 0.0119 | 0.0119 | ppb | pentafluoroethane | 13.219 | 51 | 128m | 0.0088 | 0.0088 | ppb | pentafluoroethane | 0 | 0 | N.D. |  | N.D. |  | pentafluoroethane | 13.205 | 51 | 158m | 0.0118 | 0.0118 | ppb | pentafluoroethane | 13.219 | 51 | 136m | 0.0101 | 0.0101 | ppb | pentafluoroethane | 13.176 | 51 | 105m | 0.008 | 0.008 | ppb | pentafluoroethane | 0 | 0 | N.D. |  | N.D.
octafluorocyclobutane | 16.407 | 100 | 516 | 0.0157 | 0.0157 | ppb | octafluorocyclobutane | 16.395 | 100 | 397 | 0.0123 | 0.0123 | ppb | octafluorocyclobutane | 16.407 | 100 | 331 | 0.0103 | 0.0103 | ppb | octafluorocyclobutane | 16.383 | 100 | 321 | 0.0107 | 0.0107 | ppb | octafluorocyclobutane | 16.395 | 100 | 303 | 0.0101 | 0.0101 | ppb | octafluorocyclobutane | 16.347 | 100 | 417 | 0.015 | 0.015 | ppb | octafluorocyclobutane | 16.347 | 100 | 273 | 0.01 | 0.01 | ppb
fluoromethane | 0 | 0 | N.D. |  | N.D. |  | fluoromethane | 0 | 0 | N.D. |  | N.D. |  | fluoromethane | 0 | 0 | N.D. |  | N.D. |  | fluoromethane | 0 | 0 | N.D. |  | N.D. |  | fluoromethane | 0 | 0 | N.D. |  | N.D. |  | fluoromethane | 0 | 0 | N.D. |  | N.D. |  | fluoromethane | 0 | 0 | N.D. |  | N.D.
tetrafluoroethylene | 8.619 | 81 | 110m | 0.012 | 0.012 | ppb | tetrafluoroethylene | 0 | 0 | N.D. |  | N.D. |  | tetrafluoroethylene | 0 | 0 | N.D. |  | N.D. |  | tetrafluoroethylene | 0 | 0 | N.D. |  | N.D. |  | tetrafluoroethylene | 8.599 | 81 | 101m | 0.0121 | 0.0121 | ppb | tetrafluoroethylene | 8.609 | 81 | 87m | 0.011 | 0.011 | ppb | tetrafluoroethylene | 0 | 0 | N.D. |  | N.D.
hexafluoropropene | 13.639 | 131 | 92m | 0.0087 | 0.0087 | ppb | hexafluoropropene | 13.624 | 131 | 92m | 0.0089 | 0.0089 | ppb | hexafluoropropene | 13.625 | 131 | 118m | 0.0115 | 0.0115 | ppb | hexafluoropropene | 0 | 0 | N.D. |  | N.D. |  | hexafluoropropene | 0 | 0 | N.D. |  | N.D. |  | hexafluoropropene | 13.596 | 131 | 82m | 0.009 | 0.009 | ppb | hexafluoropropene | 0 | 0 | N.D. |  | N.D.
1,1,1-trifluoroethane | 0 | 0 | N.D. |  | N.D. |  | 1,1,1-trifluoroethane | 0 | 0 | N.D. |  | N.D. |  | 1,1,1-trifluoroethane | 0 | 0 | N.D. |  | N.D. |  | 1,1,1-trifluoroethane | 0 | 0 | N.D. |  | N.D. |  | 1,1,1-trifluoroethane | 0 | 0 | N.D. |  | N.D. |  | 1,1,1-trifluoroethane | 0 | 0 | N.D. |  | N.D. |  | 1,1,1-trifluoroethane | 0 | 0 | N.D. |  | N.D.
hexafluoropropene_oxide | 0 |  | 0 | N.D. | N.D. | d | hexafluoropropene_oxide | 0 |  | 0 | N.D. | N.D. | d | hexafluoropropene_oxide | 0 |  | 0 | N.D. | N.D. | d | hexafluoropropene_oxide | 0 |  | 0 | N.D. | N.D. | d | hexafluoropropene_oxide | 0 | 0 | N.D. |  | N.D. |  | hexafluoropropene_oxide | 0 | 0 | N.D. |  | N.D. |  | hexafluoropropene_oxide | 0 |  | 0 | N.D. | N.D. | d
chlorodifluoromethane | 14.1 | 51 | 179m | 0.0109 | 0.0109 | ppb | chlorodifluoromethane | 14.112 | 51 | 160m | 0.0099 | 0.0099 | ppb | chlorodifluoromethane | 14.1 | 51 | 190m | 0.0119 | 0.0119 | ppb | chlorodifluoromethane | 14.088 | 51 | 182m | 0.0122 | 0.0122 | ppb | chlorodifluoromethane | 14.076 | 51 | 161m | 0.0108 | 0.0108 | ppb | chlorodifluoromethane | 14.064 | 51 | 142m | 0.01 | 0.01 | ppb | chlorodifluoromethane | 14.052 | 51 | 141m | 0.01 | 0.01 | ppb
1,1,1,2-tetrafluoroethane | 0 | 0 | N.D. |  | N.D. |  | 1,1,1,2-tetrafluoroethane | 0 | 0 | N.D. |  | N.D. |  | 1,1,1,2-tetrafluoroethane | 0 | 0 | N.D. |  | N.D. |  | 1,1,1,2-tetrafluoroethane | 0 | 0 | N.D. |  | N.D. |  | 1,1,1,2-tetrafluoroethane | 0 | 0 | N.D. |  | N.D. |  | 1,1,1,2-tetrafluoroethane | 0 | 0 | N.D. |  | N.D. |  | 1,1,1,2-tetrafluoroethane | 0 | 0 | N.D. |  | N.D.
decafluorobutane | 16.638 | 119 | 332m | 0.0208 | 0.0208 | ppb | decafluorobutane | 16.614 | 119 | 263 | 0.0168 | 0.0168 | ppb | decafluorobutane | 16.626 | 119 | 359m | 0.0231 | 0.0231 | ppb | decafluorobutane | 16.592 | 119 | 197m | 0.0136 | 0.0136 | ppb | decafluorobutane | 16.603 | 119 | 180m | 0.0124 | 0.0124 | ppb | decafluorobutane | 16.569 | 119 | 117m | 0.009 | 0.009 | ppb | decafluorobutane | 16.58 | 119 | 124m | 0.009 | 0.009 | ppb
1H-Heptafluoropropane | 18.614 | 69 | 469m | 0.0164 | 0.0164 | ppb | 1H-Heptafluoropropane | 18.613 | 69 | 455m | 0.0162 | 0.0162 | ppb | 1H-Heptafluoropropane | 18.614 | 69 | 376 | 0.0134 | 0.0134 | ppb | 1H-Heptafluoropropane | 18.591 | 69 | 390 | 0.015 | 0.015 | ppb | 1H-Heptafluoropropane | 18.591 | 69 | 300 | 0.0115 | 0.0115 | ppb | 1H-Heptafluoropropane | 18.556 | 69 | 297m | 0.012 | 0.012 | ppb | 1H-Heptafluoropropane | 18.556 | 69 | 323 | 0.013 | 0.013 | ppb
octafluorocyclopentene | 22.42 | 93 | 193m | 0.0068 | 0.0068 | ppb | octafluorocyclopentene | 22.42 | 93 | 258m | 0.0092 | 0.0092 | ppb | octafluorocyclopentene | 22.432 | 93 | 186m | 0.0067 | 0.0067 | ppb | octafluorocyclopentene | 22.384 | 93 | 198m | 0.0076 | 0.0076 | ppb | octafluorocyclopentene | 22.384 | 93 | 229m | 0.0088 | 0.0088 | ppb | octafluorocyclopentene | 22.372 | 93 | 158m | 0.007 | 0.007 | ppb | octafluorocyclopentene | 22.372 | 93 | 199m | 0.008 | 0.008 | ppb
trichlorofluoromethane | 21.634 | 101 | 540m | 0.0222 | 0.0222 | ppb | trichlorofluoromethane | 21.634 | 101 | 498m | 0.0208 | 0.0208 | ppb | trichlorofluoromethane | 21.634 | 101 | 450m | 0.0189 | 0.0189 | ppb | trichlorofluoromethane | 21.61 | 101 | 300m | 0.0135 | 0.0135 | ppb | trichlorofluoromethane | 21.61 | 101 | 345 | 0.0156 | 0.0156 | ppb | trichlorofluoromethane | 21.61 | 101 | 220m | 0.011 | 0.011 | ppb | trichlorofluoromethane | 21.598 | 101 | 284 | 0.014 | 0.014 | ppb
dodecafluoro-n-pentane | 21.501 | 69 | 754m | 0.0082 | 0.0082 | ppb | dodecafluoro-n-pentane | 21.489 | 69 | 732m | 0.0081 | 0.0081 | ppb | dodecafluoro-n-pentane | 21.501 | 69 | 885m | 0.0098 | 0.0098 | ppb | dodecafluoro-n-pentane | 21.465 | 69 | 670m | 0.008 | 0.008 | ppb | dodecafluoro-n-pentane | 21.465 | 69 | 798 | 0.0095 | 0.0095 | ppb | dodecafluoro-n-pentane | 21.453 | 69 | 537m | 0.007 | 0.007 | ppb | dodecafluoro-n-pentane | 21.441 | 69 | 742 | 0.01 | 0.01 | ppb
1H-Nonafluorobutane | 23.281 | 51 | 562m | 0.013 | 0.013 | ppb | 1H-Nonafluorobutane | 23.281 | 51 | 532m | 0.0125 | 0.0125 | ppb | 1H-Nonafluorobutane | 23.281 | 51 | 548 | 0.013 | 0.013 | ppb | 1H-Nonafluorobutane | 23.249 | 51 | 481 | 0.0122 | 0.0122 | ppb | 1H-Nonafluorobutane | 23.249 | 51 | 568 | 0.0144 | 0.0144 | ppb | 1H-Nonafluorobutane | 23.233 | 51 | 386m | 0.011 | 0.011 | ppb | 1H-Nonafluorobutane | 23.226 | 51 | 404 | 0.011 | 0.011 | ppb
tetradecafluorohexane | 25.083 | 69 | 872 | 0.0074 | 0.0074 | ppb | tetradecafluorohexane | 25.067 | 69 | 691m | 0.006 | 0.006 | ppb | tetradecafluorohexane | 25.083 | 69 | 804m | 0.007 | 0.007 | ppb | tetradecafluorohexane | 25.035 | 69 | 755 | 0.0071 | 0.0071 | ppb | tetradecafluorohexane | 25.043 | 69 | 717m | 0.0067 | 0.0067 | ppb | tetradecafluorohexane | 25.028 | 69 | 669m | 0.007 | 0.007 | ppb | tetradecafluorohexane | 25.035 | 69 | 806m | 0.008 | 0.008 | ppb
1H-Perfluoropentane | 26.653 | 69 | 371 | 0.0106 | 0.0106 | ppb | 1H-Perfluoropentane | 26.653 | 69 | 303 | 0.0088 | 0.0088 | ppb | 1H-Perfluoropentane | 26.645 | 69 | 389 | 0.0114 | 0.0114 | ppb | 1H-Perfluoropentane | 26.611 | 69 | 280 | 0.0088 | 0.0088 | ppb | 1H-Perfluoropentane | 26.611 | 69 | 287 | 0.009 | 0.009 | ppb | 1H-Perfluoropentane | 26.585 | 69 | 350m | 0.012 | 0.012 | ppb | 1H-Perfluoropentane | 26.585 | 69 | 252m | 0.009 | 0.009 | ppb
E1 | 26.721 | 101 | 605m | 0.0083 | 0.0083 | ppb | E1 | 26.721 | 101 | 536 | 0.0075 | 0.0075 | ppb | E1 | 26.721 | 101 | 574 | 0.0081 | 0.0081 | ppb | E1 | 26.687 | 101 | 470 | 0.0071 | 0.0071 | ppb | E1 | 26.679 | 101 | 588 | 0.0089 | 0.0089 | ppb | E1 | 26.662 | 101 | 449 | 0.007 | 0.007 | ppb | E1 | 26.662 | 101 | 480 | 0.008 | 0.008 | ppb
hexadecafluoroheptane | 27.784 | 69 | 1048 | 0.0081 | 0.0081 | ppb | hexadecafluoroheptane | 27.784 | 69 | 979 | 0.0077 | 0.0077 | ppb | hexadecafluoroheptane | 27.784 | 69 | 1056 | 0.0083 | 0.0083 | ppb | hexadecafluoroheptane | 27.767 | 69 | 938 | 0.008 | 0.008 | ppb | hexadecafluoroheptane | 27.767 | 69 | 935m | 0.0079 | 0.0079 | ppb | hexadecafluoroheptane | 27.741 | 69 | 758 | 0.007 | 0.007 | ppb | hexadecafluoroheptane | 27.741 | 69 | 771 | 0.007 | 0.007 | ppb
1H-Perfluorohexane | 29.238 | 51 | 613 | 0.0078 | 0.0078 | ppb | 1H-Perfluorohexane | 29.246 | 51 | 485m | 0.0063 | 0.0063 | ppb | 1H-Perfluorohexane | 29.246 | 51 | 506m | 0.0066 | 0.0066 | ppb | 1H-Perfluorohexane | 29.212 | 51 | 545 | 0.0076 | 0.0076 | ppb | 1H-Perfluorohexane | 29.212 | 51 | 499 | 0.007 | 0.007 | ppb | 1H-Perfluorohexane | 29.203 | 51 | 394 | 0.006 | 0.006 | ppb | 1H-Perfluorohexane | 29.195 | 51 | 484 | 0.007 | 0.007 | ppb
octadecafluorooctane | 30.039 | 119 | 1749 | 0.0112 | 0.0112 | ppb | octadecafluorooctane | 30.038 | 119 | 1554 | 0.0101 | 0.0101 | ppb | octadecafluorooctane | 30.039 | 119 | 1276m | 0.0083 | 0.0083 | ppb | octadecafluorooctane | 30.004 | 119 | 1281 | 0.009 | 0.009 | ppb | octadecafluorooctane | 30.004 | 119 | 1136 | 0.008 | 0.008 | ppb | octadecafluorooctane | 30.004 | 119 | 957m | 0.007 | 0.007 | ppb | octadecafluorooctane | 30.004 | 119 | 876m | 0.007 | 0.007 | ppb
1H-Perfluoroheptane | 31.58 | 51 | 2045 | 0.009 | 0.009 | ppb | 1H-Perfluoroheptane | 31.591 | 51 | 1827 | 0.0082 | 0.0082 | ppb | 1H-Perfluoroheptane | 31.58 | 51 | 1737 | 0.0078 | 0.0078 | ppb | 1H-Perfluoroheptane | 31.545 | 51 | 1791 | 0.0087 | 0.0087 | ppb | 1H-Perfluoroheptane | 31.545 | 51 | 1543 | 0.0075 | 0.0075 | ppb | 1H-Perfluoroheptane | 31.522 | 51 | 1273 | 0.007 | 0.007 | ppb | 1H-Perfluoroheptane | 31.522 | 51 | 1528 | 0.008 | 0.008 | ppb
1H-Perfluorooctane | 34.144 | 51 | 1990 | 0.0109 | 0.0109 | ppb | 1H-Perfluorooctane | 34.144 | 51 | 1495 | 0.0083 | 0.0083 | ppb | 1H-Perfluorooctane | 34.145 | 51 | 1399 | 0.0078 | 0.0078 | ppb | 1H-Perfluorooctane | 34.087 | 51 | 1938 | 0.0117 | 0.0117 | ppb | 1H-Perfluorooctane | 34.087 | 51 | 1439 | 0.0086 | 0.0086 | ppb | 1H-Perfluorooctane | 34.064 | 51 | 1092 | 0.007 | 0.007 | ppb | 1H-Perfluorooctane | 34.052 | 51 | 1248 | 0.008 | 0.008 | ppb
E2 | 33.615 | 169 | 2226 | 0.0082 | 0.0082 | ppb | E2 | 33.615 | 169 | 2164 | 0.0081 | 0.0081 | ppb | E2 | 33.615 | 169 | 2021 | 0.0076 | 0.0076 | ppb | E2 | 33.569 | 169 | 2059 | 0.0084 | 0.0084 | ppb | E2 | 33.558 | 169 | 1891 | 0.0077 | 0.0077 | ppb | E2 | 33.535 | 169 | 1019 | 0.004 | 0.004 | ppb | E2 | 33.546 | 169 | 1468 | 0.006 | 0.006 | ppb

## Raw Data_0.075ppb_200mL
042324/042324_18.D/epatemp.txt (QT Reviewed): MDL1_0.075 ppbv _Can44830_Vol 200 ml | [6 empty] | 042324/042324_19.D/epatemp.txt (QT Reviewed): MDL1_0.075 ppbv_Can45674_Vol 200 ml | [6 empty] | 042324/042324_20.D/epatemp.txt (QT Reviewed): MDL1_0.075 ppbv_Can40858_Vol 200 ml | [6 empty] | 043024/043024_18.D/epatemp.txt (QT Reviewed): MDL4_0.075 ppbv _Can44796_Vol 200 ml | [6 empty] | 043024/043024_19.D/epatemp.txt (QT Reviewed): MDL5_0.075 ppbv_Can9858_Vol 200 ml | [6 empty] | 050624/050624_14.D/epatemp.txt (QT Reviewed): MDL6_0.075 ppbv _Can40881_Vol 200 ml | [6 empty] | 050624/050624_15.D/epatemp.txt (QT Reviewed): MDL7_0.075 ppbv_Can44786_Vol 200 ml
Compound | R.T. | QIon | Response | Conc | num Conc | Units | Compound | R.T. | QIon | Response | Conc | num Conc | Units | Compound | R.T. | QIon | Response | Conc | num Conc | Units | Compound | R.T. | QIon | Response | Conc | num Conc | Units | Compound | R.T. | QIon | Response | Conc | num Conc | Units | Compound | R.T. | QIon | Response | Conc | num Conc | Units | Compound | R.T. | QIon | Response | Conc | num Conc | Units
d5-Chlorobenzene | 35.237 | 117 | 1055033 | 5 |  | ppb | d5-Chlorobenzene | 35.237 | 117 | 1043561 | 5 |  | ppb | d5-Chlorobenzene | 35.237 | 117 | 1078209 | 5 |  | ppb | d5-Chlorobenzene | 35.191 | 117 | 990835 | 5 |  | ppb | d5-Chlorobenzene | 35.179 | 117 | 990192 | 5 |  | ppb | d5-Chlorobenzene | 35.157 | 117 | 915530 | 5 |  | ppb | d5-Chlorobenzene | 35.157 | 117 | 911281 | 5 |  | ppb
1,4-difluorobenzene | 30.844 | 114 | 1180807 | 5 |  | ppb | 1,4-difluorobenzene | 30.844 | 114 | 1163464 | 5 |  | ppb | 1,4-difluorobenzene | 30.832 | 114 | 1213708 | 5 |  | ppb | 1,4-difluorobenzene | 30.809 | 114 | 1102006 | 5 |  | ppb | 1,4-difluorobenzene | 30.798 | 114 | 1098374 | 5 |  | ppb | 1,4-difluorobenzene | 30.775 | 114 | 1016168 | 5 |  | ppb | 1,4-difluorobenzene | 30.775 | 114 | 1014383 | 5 |  | ppb
tetrafluoromethane | 0 | 0 | N.D. |  | N.D. |  | tetrafluoromethane | 0 | 0 | N.D. |  | N.D. |  | tetrafluoromethane | 0 | 0 | N.D. |  | N.D. |  | tetrafluoromethane | 0 | 0 | N.D. |  | N.D. |  | tetrafluoromethane | 0 | 0 | N.D. |  | N.D. |  | tetrafluoromethane | 0 | 0 | N.D. |  | N.D. |  | tetrafluoromethane | 0 | 0 | N.D. |  | N.D.
hexafluoroethane | 8.183 | 119 | 1047m | 0.0765 | 0.0765 | ppb | hexafluoroethane | 8.183 | 119 | 1027m | 0.0762 | 0.0762 | ppb | hexafluoroethane | 8.212 | 119 | 1030m | 0.0732 | 0.0732 | ppb | hexafluoroethane | 8.183 | 119 | 960m | 0.0752 | 0.0752 | ppb | hexafluoroethane | 8.183 | 119 | 901m | 0.0708 | 0.0708 | ppb | hexafluoroethane | 8.193 | 119 | 827 | 0.07 | 0.07 | ppb | hexafluoroethane | 8.173 | 119 | 893 | 0.076 | 0.076 | ppb
chlorotrifluoromethane | 8.609 | 85 | 262m | 0.0718 | 0.0718 | ppb | chlorotrifluoromethane | 8.619 | 85 | 348 | 0.0969 | 0.0969 | ppb | chlorotrifluoromethane | 8.638 | 85 | 348 | 0.0928 | 0.0928 | ppb | chlorotrifluoromethane | 8.599 | 85 | 256m | 0.0752 | 0.0752 | ppb | chlorotrifluoromethane | 8.599 | 85 | 257 | 0.0758 | 0.0758 | ppb | chlorotrifluoromethane | 8.599 | 85 | 263 | 0.084 | 0.084 | ppb | chlorotrifluoromethane | 8.599 | 85 | 273 | 0.087 | 0.087 | ppb
trifluoromethane | 8.851 | 69 | 694m | 0.1293 | 0.1293 | ppb | trifluoromethane | 8.851 | 69 | 631m | 0.1193 | 0.1193 | ppb | trifluoromethane | 8.88 | 69 | 574m | 0.104 | 0.104 | ppb | trifluoromethane | 8.841 | 69 | 537 | 0.1072 | 0.1072 | ppb | trifluoromethane | 8.841 | 69 | 524 | 0.1049 | 0.1049 | ppb | trifluoromethane | 8.832 | 69 | 497 | 0.108 | 0.108 | ppb | trifluoromethane | 8.832 | 69 | 497 | 0.108 | 0.108 | ppb
octafluoropropane | 11.425 | 69 | 3569m | 0.0793 | 0.0793 | ppb | octafluoropropane | 11.425 | 69 | 3581m | 0.0808 | 0.0808 | ppb | octafluoropropane | 11.439 | 69 | 3392m | 0.0733 | 0.0733 | ppb | octafluoropropane | 11.41 | 69 | 3452 | 0.0822 | 0.0822 | ppb | octafluoropropane | 11.41 | 69 | 3031m | 0.0724 | 0.0724 | ppb | octafluoropropane | 11.41 | 69 | 3225m | 0.083 | 0.083 | ppb | octafluoropropane | 11.41 | 69 | 2762m | 0.071 | 0.071 | ppb
difluoromethane | 11.236 | 51 | 341m | 0.0783 | 0.0783 | ppb | difluoromethane | 11.237 | 51 | 336m | 0.0783 | 0.0783 | ppb | difluoromethane | 11.251 | 51 | 355m | 0.0793 | 0.0793 | ppb | difluoromethane | 11.207 | 51 | 330 | 0.0812 | 0.0812 | ppb | difluoromethane | 11.207 | 51 | 311 | 0.0768 | 0.0768 | ppb | difluoromethane | 11.193 | 51 | 284 | 0.076 | 0.076 | ppb | difluoromethane | 11.193 | 51 | 276m | 0.074 | 0.074 | ppb
pentafluoroethane | 13.19 | 51 | 1184m | 0.0876 | 0.0876 | ppb | pentafluoroethane | 13.19 | 51 | 1078 | 0.0809 | 0.0809 | ppb | pentafluoroethane | 13.205 | 51 | 1049m | 0.0755 | 0.0755 | ppb | pentafluoroethane | 13.161 | 51 | 982m | 0.0778 | 0.0778 | ppb | pentafluoroethane | 13.161 | 51 | 1086 | 0.0864 | 0.0864 | ppb | pentafluoroethane | 13.147 | 51 | 979 | 0.084 | 0.084 | ppb | pentafluoroethane | 13.147 | 51 | 967 | 0.083 | 0.083 | ppb
octafluorocyclobutane | 16.359 | 100 | 3411 | 0.0931 | 0.0931 | ppb | octafluorocyclobutane | 16.359 | 100 | 3019 | 0.0836 | 0.0836 | ppb | octafluorocyclobutane | 16.359 | 100 | 3156 | 0.0838 | 0.0838 | ppb | octafluorocyclobutane | 16.335 | 100 | 3062 | 0.0895 | 0.0895 | ppb | octafluorocyclobutane | 16.347 | 100 | 2770 | 0.0813 | 0.0813 | ppb | octafluorocyclobutane | 16.311 | 100 | 2741 | 0.087 | 0.087 | ppb | octafluorocyclobutane | 16.323 | 100 | 2587 | 0.082 | 0.082 | ppb
fluoromethane | 11.685 | 33 | 203m | 0.1005 | 0.1005 | ppb | fluoromethane | 11.685 | 33 | 151m | 0.0758 | 0.0758 | ppb | fluoromethane | 11.7 | 33 | 194m | 0.0934 | 0.0934 | ppb | fluoromethane | 11.671 | 33 | 168m | 0.0891 | 0.0891 | ppb | fluoromethane | 11.671 | 33 | 150m | 0.0798 | 0.0798 | ppb | fluoromethane | 11.642 | 33 | 141m | 0.081 | 0.081 | ppb | fluoromethane | 11.642 | 33 | 122m | 0.07 | 0.07 | ppb
tetrafluoroethylene | 8.599 | 81 | 691m | 0.0773 | 0.0773 | ppb | tetrafluoroethylene | 8.599 | 81 | 594m | 0.0674 | 0.0674 | ppb | tetrafluoroethylene | 8.629 | 81 | 639 | 0.0695 | 0.0695 | ppb | tetrafluoroethylene | 8.599 | 81 | 619m | 0.0742 | 0.0742 | ppb | tetrafluoroethylene | 8.59 | 81 | 666 | 0.08 | 0.08 | ppb | tetrafluoroethylene | 8.59 | 81 | 657 | 0.085 | 0.085 | ppb | tetrafluoroethylene | 8.59 | 81 | 600 | 0.078 | 0.078 | ppb
hexafluoropropene | 13.581 | 131 | 1013m | 0.0769 | 0.0769 | ppb | hexafluoropropene | 13.581 | 131 | 993 | 0.0765 | 0.0765 | ppb | hexafluoropropene | 13.596 | 131 | 1060m | 0.0783 | 0.0783 | ppb | hexafluoropropene | 13.567 | 131 | 894m | 0.0727 | 0.0727 | ppb | hexafluoropropene | 13.552 | 131 | 957 | 0.0781 | 0.0781 | ppb | hexafluoropropene | 13.552 | 131 | 804m | 0.071 | 0.071 | ppb | hexafluoropropene | 13.552 | 131 | 844 | 0.075 | 0.075 | ppb
1,1,1-trifluoroethane | 13.581 | 64 | 87m | 0.0859 | 0.0859 | ppb | 1,1,1-trifluoroethane | 13.567 | 64 | 76m | 0.0761 | 0.0761 | ppb | 1,1,1-trifluoroethane | 13.581 | 64 | 85m | 0.0816 | 0.0816 | ppb | 1,1,1-trifluoroethane | 13.567 | 64 | 74m | 0.0783 | 0.0783 | ppb | 1,1,1-trifluoroethane | 13.552 | 64 | 69m | 0.0732 | 0.0732 | ppb | 1,1,1-trifluoroethane | 13.552 | 64 | 76m | 0.087 | 0.087 | ppb | 1,1,1-trifluoroethane | 13.538 | 64 | 92m | 0.106 | 0.106 | ppb
hexafluoropropene_oxide | 0 |  | 0 | N.D. | N.D. | d | hexafluoropropene_oxide | 0 |  | 0 | N.D. | N.D. | d | hexafluoropropene_oxide | 0 |  | 0 | N.D. | N.D. | d | hexafluoropropene_oxide | 0 |  | 0 | N.D. | N.D. | d | hexafluoropropene_oxide | 0 |  | 0 | N.D. | N.D. | d | hexafluoropropene_oxide | 0 |  | 0 | N.D. | N.D. | d | hexafluoropropene_oxide | 0 |  | 0 | N.D. | N.D. | d
chlorodifluoromethane | 14.064 | 51 | 1445m | 0.0985 | 0.0985 | ppb | chlorodifluoromethane | 14.064 | 51 | 1170 | 0.0809 | 0.0809 | ppb | chlorodifluoromethane | 14.076 | 51 | 1164 | 0.0772 | 0.0772 | ppb | chlorodifluoromethane | 14.039 | 51 | 1146m | 0.0837 | 0.0837 | ppb | chlorodifluoromethane | 14.039 | 51 | 1055m | 0.0773 | 0.0773 | ppb | chlorodifluoromethane | 14.028 | 51 | 1118 | 0.089 | 0.089 | ppb | chlorodifluoromethane | 14.027 | 51 | 1008 | 0.08 | 0.08 | ppb
1,1,1,2-tetrafluoroethane | 16.395 | 33 | 493 | 0.0958 | 0.0958 | ppb | 1,1,1,2-tetrafluoroethane | 16.395 | 33 | 520 | 0.1025 | 0.1025 | ppb | 1,1,1,2-tetrafluoroethane | 16.395 | 33 | 439 | 0.083 | 0.083 | ppb | 1,1,1,2-tetrafluoroethane | 16.359 | 33 | 400m | 0.0832 | 0.0832 | ppb | 1,1,1,2-tetrafluoroethane | 16.347 | 33 | 371m | 0.0775 | 0.0775 | ppb | 1,1,1,2-tetrafluoroethane | 16.323 | 33 | 423m | 0.095 | 0.095 | ppb | 1,1,1,2-tetrafluoroethane | 16.323 | 33 | 375 | 0.085 | 0.085 | ppb
decafluorobutane | 16.592 | 119 | 1534m | 0.088 | 0.088 | ppb | decafluorobutane | 16.569 | 119 | 1536m | 0.0895 | 0.0895 | ppb | decafluorobutane | 16.592 | 119 | 1482m | 0.0827 | 0.0827 | ppb | decafluorobutane | 16.557 | 119 | 1324m | 0.0814 | 0.0814 | ppb | decafluorobutane | 16.569 | 119 | 1293 | 0.0798 | 0.0798 | ppb | decafluorobutane | 16.534 | 119 | 1046m | 0.07 | 0.07 | ppb | decafluorobutane | 16.546 | 119 | 1073m | 0.072 | 0.072 | ppb
1H-Heptafluoropropane | 18.579 | 69 | 2526 | 0.0883 | 0.0883 | ppb | 1H-Heptafluoropropane | 18.579 | 69 | 2529 | 0.0897 | 0.0897 | ppb | 1H-Heptafluoropropane | 18.579 | 69 | 2456m | 0.0835 | 0.0835 | ppb | 1H-Heptafluoropropane | 18.545 | 69 | 2152m | 0.0806 | 0.0806 | ppb | 1H-Heptafluoropropane | 18.545 | 69 | 2035 | 0.0765 | 0.0765 | ppb | 1H-Heptafluoropropane | 18.522 | 69 | 1923m | 0.078 | 0.078 | ppb | 1H-Heptafluoropropane | 18.522 | 69 | 1932 | 0.079 | 0.079 | ppb
octafluorocyclopentene | 22.384 | 93 | 1859 | 0.0749 | 0.0749 | ppb | octafluorocyclopentene | 22.384 | 93 | 1927 | 0.0788 | 0.0788 | ppb | octafluorocyclopentene | 22.384 | 93 | 1969 | 0.0772 | 0.0772 | ppb | octafluorocyclopentene | 22.348 | 93 | 1792m | 0.0774 | 0.0774 | ppb | octafluorocyclopentene | 22.348 | 93 | 1788 | 0.0775 | 0.0775 | ppb | octafluorocyclopentene | 22.336 | 93 | 1647 | 0.077 | 0.077 | ppb | octafluorocyclopentene | 22.336 | 93 | 1584 | 0.074 | 0.074 | ppb
trichlorofluoromethane | 21.598 | 101 | 2484m | 0.1023 | 0.1023 | ppb | trichlorofluoromethane | 21.598 | 101 | 2357m | 0.0985 | 0.0985 | ppb | trichlorofluoromethane | 21.598 | 101 | 2397 | 0.096 | 0.096 | ppb | trichlorofluoromethane | 21.574 | 101 | 2210 | 0.0975 | 0.0975 | ppb | trichlorofluoromethane | 21.562 | 101 | 1985 | 0.0879 | 0.0879 | ppb | trichlorofluoromethane | 21.562 | 101 | 1792m | 0.086 | 0.086 | ppb | trichlorofluoromethane | 21.562 | 101 | 1676m | 0.08 | 0.08 | ppb
dodecafluoro-n-pentane | 21.453 | 69 | 6512 | 0.0833 | 0.0833 | ppb | dodecafluoro-n-pentane | 21.453 | 69 | 6534m | 0.0848 | 0.0848 | ppb | dodecafluoro-n-pentane | 21.453 | 69 | 6887 | 0.0857 | 0.0857 | ppb | dodecafluoro-n-pentane | 21.429 | 69 | 6001 | 0.0823 | 0.0823 | ppb | dodecafluoro-n-pentane | 21.429 | 69 | 6018 | 0.0828 | 0.0828 | ppb | dodecafluoro-n-pentane | 21.417 | 69 | 5051m | 0.075 | 0.075 | ppb | dodecafluoro-n-pentane | 21.417 | 69 | 5582 | 0.083 | 0.083 | ppb
1H-Nonafluorobutane | 23.241 | 51 | 3321m | 0.0859 | 0.0859 | ppb | 1H-Nonafluorobutane | 23.241 | 51 | 3362m | 0.0883 | 0.0883 | ppb | 1H-Nonafluorobutane | 23.234 | 51 | 3480 | 0.0876 | 0.0876 | ppb | 1H-Nonafluorobutane | 23.21 | 51 | 3072 | 0.0852 | 0.0852 | ppb | 1H-Nonafluorobutane | 23.21 | 51 | 3209 | 0.0893 | 0.0893 | ppb | 1H-Nonafluorobutane | 23.182 | 51 | 2617m | 0.079 | 0.079 | ppb | 1H-Nonafluorobutane | 23.182 | 51 | 2714 | 0.082 | 0.082 | ppb
tetradecafluorohexane | 24.949 | 69 | 6872m | 0.0787 | 0.0787 | ppb | tetradecafluorohexane | 24.949 | 69 | 6793m | 0.079 | 0.079 | ppb | tetradecafluorohexane | 24.949 | 69 | 7530m | 0.084 | 0.084 | ppb | tetradecafluorohexane | 24.917 | 69 | 6310m | 0.0775 | 0.0775 | ppb | tetradecafluorohexane | 24.917 | 69 | 6488m | 0.0799 | 0.0799 | ppb | tetradecafluorohexane | 24.901 | 69 | 3146 | 0.042 | 0.042 | ppb | tetradecafluorohexane | 24.909 | 69 | 5983m | 0.08 | 0.08 | ppb
1H-Perfluoropentane | 26.551 | 69 | 2200 | 0.0782 | 0.0782 | ppb | 1H-Perfluoropentane | 26.551 | 69 | 2662 | 0.096 | 0.096 | ppb | 1H-Perfluoropentane | 26.551 | 69 | 2418 | 0.0836 | 0.0836 | ppb | 1H-Perfluoropentane | 26.526 | 69 | 2012 | 0.0766 | 0.0766 | ppb | 1H-Perfluoropentane | 26.526 | 69 | 1991 | 0.076 | 0.076 | ppb | 1H-Perfluoropentane | 26.509 | 69 | 1932m | 0.08 | 0.08 | ppb | 1H-Perfluoropentane | 26.5 | 69 | 1687 | 0.07 | 0.07 | ppb
E1 | 26.636 | 101 | 5127m | 0.0864 | 0.0864 | ppb | E1 | 26.636 | 101 | 4760m | 0.0814 | 0.0814 | ppb | E1 | 26.645 | 101 | 4885m | 0.0801 | 0.0801 | ppb | E1 | 26.611 | 101 | 4625m | 0.0835 | 0.0835 | ppb | E1 | 26.602 | 101 | 4257m | 0.0771 | 0.0771 | ppb | E1 | 26.585 | 101 | 4093 | 0.08 | 0.08 | ppb | E1 | 26.585 | 101 | 4231 | 0.083 | 0.083 | ppb
hexadecafluoroheptane | 27.724 | 69 | 7417m | 0.0766 | 0.0766 | ppb | hexadecafluoroheptane | 27.724 | 69 | 7601 | 0.0796 | 0.0796 | ppb | hexadecafluoroheptane | 27.716 | 69 | 7595m | 0.0763 | 0.0763 | ppb | hexadecafluoroheptane | 27.699 | 69 | 6978m | 0.0772 | 0.0772 | ppb | hexadecafluoroheptane | 27.69 | 69 | 6759m | 0.075 | 0.075 | ppb | hexadecafluoroheptane | 27.682 | 69 | 6103 | 0.073 | 0.073 | ppb | hexadecafluoroheptane | 27.682 | 69 | 6557 | 0.079 | 0.079 | ppb
1H-Perfluorohexane | 29.178 | 51 | 4240 | 0.0685 | 0.0685 | ppb | 1H-Perfluorohexane | 29.178 | 51 | 4550 | 0.0746 | 0.0746 | ppb | 1H-Perfluorohexane | 29.178 | 51 | 4486 | 0.0705 | 0.0705 | ppb | 1H-Perfluorohexane | 29.152 | 51 | 3951m | 0.0684 | 0.0684 | ppb | 1H-Perfluorohexane | 29.144 | 51 | 3955 | 0.0687 | 0.0687 | ppb | 1H-Perfluorohexane | 29.136 | 51 | 3517 | 0.066 | 0.066 | ppb | 1H-Perfluorohexane | 29.127 | 51 | 3662 | 0.069 | 0.069 | ppb
octadecafluorooctane | 30.004 | 119 | 5670 | 0.0731 | 0.0731 | ppb | octadecafluorooctane | 30.004 | 119 | 5308 | 0.0695 | 0.0695 | ppb | octadecafluorooctane | 30.004 | 119 | 5460 | 0.0685 | 0.0685 | ppb | octadecafluorooctane | 29.946 | 119 | 4241m | 0.0586 | 0.0586 | ppb | octadecafluorooctane | 29.946 | 119 | 4210m | 0.0583 | 0.0583 | ppb | octadecafluorooctane | 29.935 | 119 | 3395m | 0.051 | 0.051 | ppb | octadecafluorooctane | 29.935 | 119 | 3485m | 0.052 | 0.052 | ppb
1H-Perfluoroheptane | 31.534 | 51 | 13103 | 0.0795 | 0.0795 | ppb | 1H-Perfluoroheptane | 31.534 | 51 | 12882 | 0.0793 | 0.0793 | ppb | 1H-Perfluoroheptane | 31.534 | 51 | 13289 | 0.0784 | 0.0784 | ppb | 1H-Perfluoroheptane | 31.499 | 51 | 12227 | 0.0795 | 0.0795 | ppb | 1H-Perfluoroheptane | 31.499 | 51 | 11993 | 0.0782 | 0.0782 | ppb | 1H-Perfluoroheptane | 31.476 | 51 | 9918 | 0.07 | 0.07 | ppb | 1H-Perfluoroheptane | 31.476 | 51 | 10923 | 0.077 | 0.077 | ppb
1H-Perfluorooctane | 34.098 | 51 | 11207 | 0.082 | 0.082 | ppb | 1H-Perfluorooctane | 34.098 | 51 | 10050 | 0.0746 | 0.0746 | ppb | 1H-Perfluorooctane | 34.099 | 51 | 10079 | 0.0717 | 0.0717 | ppb | 1H-Perfluorooctane | 34.052 | 51 | 10563 | 0.0828 | 0.0828 | ppb | 1H-Perfluorooctane | 34.041 | 51 | 10052 | 0.079 | 0.079 | ppb | 1H-Perfluorooctane | 34.018 | 51 | 6624 | 0.056 | 0.056 | ppb | 1H-Perfluorooctane | 34.018 | 51 | 8562 | 0.073 | 0.073 | ppb
E2 | 33.569 | 169 | 16665 | 0.0801 | 0.0801 | ppb | E2 | 33.569 | 169 | 16397 | 0.08 | 0.08 | ppb | E2 | 33.569 | 169 | 16551 | 0.0774 | 0.0774 | ppb | E2 | 33.535 | 169 | 15187 | 0.0782 | 0.0782 | ppb | E2 | 33.523 | 169 | 15223 | 0.0787 | 0.0787 | ppb | E2 | 33.5 | 169 | 8593 | 0.048 | 0.048 | ppb | E2 | 33.5 | 169 | 11935 | 0.067 | 0.067 | ppb

## Raw Data_2ppb_200mL
042324/042324_21.D/epatemp.txt (QT Reviewed): MDL1_2 ppbv_Can45678_Vol 200 ml | [6 empty] | 042324/042324_22.D/epatemp.txt (QT Reviewed): MDL2_2 ppbv_Can40881_Vol 200 ml | [6 empty] | 042324/042324_23.D/epatemp.txt (QT Reviewed): MDL3_2 ppbv_Can44786_Vol 200 ml | [6 empty] | 043024/043024_20.D/epatemp.txt (QT Reviewed): MDL4_2 ppbv_Can40858_Vol 200 ml | [6 empty] | 043024/043024_21.D/epatemp.txt (QT Reviewed): MDL5_2 ppbv_Can45685_Vol 200 ml | [6 empty] | 050624/050624_16.D/epatemp.txt (QT Reviewed): MDL6_2 ppbv_Can44796_Vol 200 ml | [6 empty] | 050624/050624_17.D/epatemp.txt (QT Reviewed): MDL7_2 ppbv_Can9858_Vol 200 ml
Compound | R.T. | QIon | Response | Conc | num Conc | Units | Compound | R.T. | QIon | Response | Conc | num Conc | Units | Compound | R.T. | QIon | Response | Conc | num Conc | Units | Compound | R.T. | QIon | Response | Conc | num Conc | Units | Compound | R.T. | QIon | Response | Conc | num Conc | Units | Compound | R.T. | QIon | Response | Conc | num Conc | Units | Compound | R.T. | QIon | Response | Conc | num Conc | Units
d5-Chlorobenzene | 35.237 | 117 | 1036281 | 5 |  | ppb | d5-Chlorobenzene | 35.237 | 117 | 1038647 | 5 |  | ppb | d5-Chlorobenzene | 35.237 | 117 | 1037626 | 5 |  | ppb | d5-Chlorobenzene | 35.179 | 117 | 974091 | 5 |  | ppb | d5-Chlorobenzene | 35.18 | 117 | 989071 | 5 |  | ppb | d5-Chlorobenzene | 35.156 | 117 | 908658 | 5 |  | ppb | d5-Chlorobenzene | 35.156 | 117 | 904131 | 5 |  | ppb
1,4-difluorobenzene | 30.832 | 114 | 1147637 | 5 |  | ppb | 1,4-difluorobenzene | 30.844 | 114 | 1149268 | 5 |  | ppb | 1,4-difluorobenzene | 30.844 | 114 | 1142118 | 5 |  | ppb | 1,4-difluorobenzene | 30.798 | 114 | 1073270 | 5 |  | ppb | 1,4-difluorobenzene | 30.798 | 114 | 1094207 | 5 |  | ppb | 1,4-difluorobenzene | 30.775 | 114 | 1005355 | 5 |  | ppb | 1,4-difluorobenzene | 30.774 | 114 | 998597 | 5 |  | ppb
tetrafluoromethane | 0 | 0 | N.D. |  | N.D. |  | tetrafluoromethane | 0 | 0 | N.D. |  | N.D. |  | tetrafluoromethane | 0 | 0 | N.D. |  | N.D. |  | tetrafluoromethane | 0 | 0 | N.D. |  | N.D. |  | tetrafluoromethane | 0 | 0 | N.D. |  | N.D. |  | tetrafluoromethane | 0 | 0 | N.D. |  | N.D. |  | tetrafluoromethane | 0 | 0 | N.D. |  | N.D.
hexafluoroethane | 8.183 | 119 | 23975 | 1.8107 | 1.8107 | ppb | hexafluoroethane | 8.183 | 119 | 25352 | 1.9125 | 1.9125 | ppb | hexafluoroethane | 8.183 | 119 | 25629 | 1.9456 | 1.9456 | ppb | hexafluoroethane | 8.183 | 119 | 21869 | 1.7659 | 1.7659 | ppb | hexafluoroethane | 8.183 | 119 | 23704 | 1.878 | 1.878 | ppb | hexafluoroethane | 8.183 | 119 | 20018 | 1.725 | 1.725 | ppb | hexafluoroethane | 8.183 | 119 | 21299 | 1.849 | 1.849 | ppb
chlorotrifluoromethane | 8.599 | 85 | 6432 | 1.8255 | 1.8255 | ppb | chlorotrifluoromethane | 8.609 | 85 | 6759 | 1.9162 | 1.9162 | ppb | chlorotrifluoromethane | 8.599 | 85 | 6909 | 1.9714 | 1.9714 | ppb | chlorotrifluoromethane | 8.599 | 85 | 5926 | 1.7983 | 1.7983 | ppb | chlorotrifluoromethane | 8.599 | 85 | 6423 | 1.9126 | 1.9126 | ppb | chlorotrifluoromethane | 8.599 | 85 | 5356 | 1.735 | 1.735 | ppb | chlorotrifluoromethane | 8.599 | 85 | 5756 | 1.878 | 1.878 | ppb
trifluoromethane | 8.841 | 69 | 9480 | 1.8267 | 1.8267 | ppb | trifluoromethane | 8.841 | 69 | 10141 | 1.9521 | 1.9521 | ppb | trifluoromethane | 8.841 | 69 | 10226 | 1.9809 | 1.9809 | ppb | trifluoromethane | 8.841 | 69 | 8518 | 1.7546 | 1.7546 | ppb | trifluoromethane | 8.832 | 69 | 9508 | 1.9221 | 1.9221 | ppb | trifluoromethane | 8.832 | 69 | 8026 | 1.765 | 1.765 | ppb | trifluoromethane | 8.832 | 69 | 8463 | 1.874 | 1.874 | ppb
octafluoropropane | 11.425 | 69 | 78987 | 1.8168 | 1.8168 | ppb | octafluoropropane | 11.425 | 69 | 83872 | 1.9272 | 1.9272 | ppb | octafluoropropane | 11.425 | 69 | 84461 | 1.953 | 1.953 | ppb | octafluoropropane | 11.41 | 69 | 72254 | 1.7768 | 1.7768 | ppb | octafluoropropane | 11.41 | 69 | 78476 | 1.8937 | 1.8937 | ppb | octafluoropropane | 11.41 | 69 | 66029 | 1.733 | 1.733 | ppb | octafluoropropane | 11.41 | 69 | 70339 | 1.86 | 1.86 | ppb
difluoromethane | 11.237 | 51 | 7627 | 1.8092 | 1.8092 | ppb | difluoromethane | 11.237 | 51 | 7818 | 1.8521 | 1.8521 | ppb | difluoromethane | 11.222 | 51 | 8008 | 1.9092 | 1.9092 | ppb | difluoromethane | 11.207 | 51 | 6863 | 1.7405 | 1.7405 | ppb | difluoromethane | 11.208 | 51 | 7308 | 1.8182 | 1.8182 | ppb | difluoromethane | 11.193 | 51 | 6176 | 1.672 | 1.672 | ppb | difluoromethane | 11.193 | 51 | 6675 | 1.82 | 1.82 | ppb
pentafluoroethane | 13.191 | 51 | 24414 | 1.8638 | 1.8638 | ppb | pentafluoroethane | 13.191 | 51 | 25852 | 1.9711 | 1.9711 | ppb | pentafluoroethane | 13.191 | 51 | 25938 | 1.9901 | 1.9901 | ppb | pentafluoroethane | 13.161 | 51 | 22617 | 1.8462 | 1.8462 | ppb | pentafluoroethane | 13.162 | 51 | 24181 | 1.9364 | 1.9364 | ppb | pentafluoroethane | 13.147 | 51 | 20288 | 1.768 | 1.768 | ppb | pentafluoroethane | 13.147 | 51 | 21697 | 1.904 | 1.904 | ppb
octafluorocyclobutane | 16.359 | 100 | 65328 | 1.8477 | 1.8477 | ppb | octafluorocyclobutane | 16.359 | 100 | 67835 | 1.9164 | 1.9164 | ppb | octafluorocyclobutane | 16.359 | 100 | 68959 | 1.9607 | 1.9607 | ppb | octafluorocyclobutane | 16.335 | 100 | 59425 | 1.7968 | 1.7968 | ppb | octafluorocyclobutane | 16.335 | 100 | 63893 | 1.8957 | 1.8957 | ppb | octafluorocyclobutane | 16.323 | 100 | 53534 | 1.728 | 1.728 | ppb | octafluorocyclobutane | 16.322 | 100 | 57148 | 1.858 | 1.858 | ppb
fluoromethane | 11.685 | 33 | 3597m | 1.8402 | 1.8402 | ppb | fluoromethane | 11.685 | 33 | 3782 | 1.9326 | 1.9326 | ppb | fluoromethane | 11.685 | 33 | 3874 | 1.9923 | 1.9923 | ppb | fluoromethane | 11.671 | 33 | 3364 | 1.8402 | 1.8402 | ppb | fluoromethane | 11.671 | 33 | 3643 | 1.9553 | 1.9553 | ppb | fluoromethane | 11.656 | 33 | 2964 | 1.73 | 1.73 | ppb | fluoromethane | 11.656 | 33 | 3210 | 1.888 | 1.888 | ppb
tetrafluoroethylene | 8.59 | 81 | 15324 | 1.7707 | 1.7707 | ppb | tetrafluoroethylene | 8.59 | 81 | 15551 | 1.7945 | 1.7945 | ppb | tetrafluoroethylene | 8.59 | 81 | 17261 | 2.0054 | 2.0054 | ppb | tetrafluoroethylene | 8.59 | 81 | 13903 | 1.7176 | 1.7176 | ppb | tetrafluoroethylene | 8.59 | 81 | 15744 | 1.9088 | 1.9088 | ppb | tetrafluoroethylene | 8.59 | 81 | 13555 | 1.788 | 1.788 | ppb | tetrafluoroethylene | 8.59 | 81 | 14419 | 1.916 | 1.916 | ppb
hexafluoropropene | 13.581 | 131 | 23015 | 1.8096 | 1.8096 | ppb | hexafluoropropene | 13.581 | 131 | 24262 | 1.9056 | 1.9056 | ppb | hexafluoropropene | 13.581 | 131 | 25028 | 1.9786 | 1.9786 | ppb | hexafluoropropene | 13.567 | 131 | 21035 | 1.7682 | 1.7682 | ppb | hexafluoropropene | 13.567 | 131 | 22819 | 1.8823 | 1.8823 | ppb | hexafluoropropene | 13.552 | 131 | 19360 | 1.737 | 1.737 | ppb | hexafluoropropene | 13.552 | 131 | 20389 | 1.843 | 1.843 | ppb
1,1,1-trifluoroethane | 13.581 | 64 | 1794m | 1.8344 | 1.8344 | ppb | 1,1,1-trifluoroethane | 13.581 | 64 | 1904m | 1.945 | 1.945 | ppb | 1,1,1-trifluoroethane | 13.581 | 64 | 1865 | 1.9169 | 1.9169 | ppb | 1,1,1-trifluoroethane | 13.552 | 64 | 1687 | 1.8446 | 1.8446 | ppb | 1,1,1-trifluoroethane | 13.552 | 64 | 1716 | 1.8404 | 1.8404 | ppb | 1,1,1-trifluoroethane | 13.538 | 64 | 1535 | 1.791 | 1.791 | ppb | 1,1,1-trifluoroethane | 13.538 | 64 | 1646 | 1.935 | 1.935 | ppb
hexafluoropropene_oxide | 13.784 | 69 | 2017m | 1.821 | 1.821 | ppb | hexafluoropropene_oxide | 13.784 | 69 | 1993m | 1.7977 | 1.7977 | ppb | hexafluoropropene_oxide | 13.784 | 69 | 2111m | 1.911 | 1.911 | ppb | hexafluoropropene_oxide | 13.769 | 69 | 1618m | 1.5712 | 1.5712 | ppb | hexafluoropropene_oxide | 13.769 | 69 | 1896m | 1.7964 | 1.7964 | ppb | hexafluoropropene_oxide | 13.755 | 69 | 1785m | 1.839 | 1.839 | ppb | hexafluoropropene_oxide | 13.755 | 69 | 1792m | 1.858 | 1.858 | ppb
chlorodifluoromethane | 14.064 | 51 | 26566 | 1.8701 | 1.8701 | ppb | chlorodifluoromethane | 14.064 | 51 | 28136 | 1.9783 | 1.9783 | ppb | chlorodifluoromethane | 14.064 | 51 | 28037 | 1.9837 | 1.9837 | ppb | chlorodifluoromethane | 14.039 | 51 | 24315 | 1.8301 | 1.8301 | ppb | chlorodifluoromethane | 14.04 | 51 | 26215 | 1.9358 | 1.9358 | ppb | chlorodifluoromethane | 14.027 | 51 | 21463 | 1.724 | 1.724 | ppb | chlorodifluoromethane | 14.015 | 51 | 22893 | 1.852 | 1.852 | ppb
1,1,1,2-tetrafluoroethane | 16.383 | 33 | 9243 | 1.8597 | 1.8597 | ppb | 1,1,1,2-tetrafluoroethane | 16.383 | 33 | 9824 | 1.9746 | 1.9746 | ppb | 1,1,1,2-tetrafluoroethane | 16.383 | 33 | 9682 | 1.9581 | 1.9581 | ppb | 1,1,1,2-tetrafluoroethane | 16.347 | 33 | 8404 | 1.8076 | 1.8076 | ppb | 1,1,1,2-tetrafluoroethane | 16.347 | 33 | 9061 | 1.9124 | 1.9124 | ppb | 1,1,1,2-tetrafluoroethane | 16.323 | 33 | 7816 | 1.795 | 1.795 | ppb | 1,1,1,2-tetrafluoroethane | 16.322 | 33 | 8320 | 1.924 | 1.924 | ppb
decafluorobutane | 16.58 | 119 | 31060m | 1.8489 | 1.8489 | ppb | decafluorobutane | 16.58 | 119 | 32383 | 1.9256 | 1.9256 | ppb | decafluorobutane | 16.58 | 119 | 35496 | 2.1259 | 2.1259 | ppb | decafluorobutane | 16.557 | 119 | 30244 | 1.9258 | 1.9258 | ppb | decafluorobutane | 16.557 | 119 | 33040 | 2.0649 | 2.0649 | ppb | decafluorobutane | 16.546 | 119 | 24839m | 1.687 | 1.687 | ppb | decafluorobutane | 16.545 | 119 | 26396m | 1.805 | 1.805 | ppb
1H-Heptafluoropropane | 18.579 | 69 | 51147 | 1.8495 | 1.8495 | ppb | 1H-Heptafluoropropane | 18.579 | 69 | 53845 | 1.9449 | 1.9449 | ppb | 1H-Heptafluoropropane | 18.579 | 69 | 54616 | 1.9854 | 1.9854 | ppb | 1H-Heptafluoropropane | 18.545 | 69 | 46627 | 1.8026 | 1.8026 | ppb | 1H-Heptafluoropropane | 18.545 | 69 | 50595 | 1.9193 | 1.9193 | ppb | 1H-Heptafluoropropane | 18.522 | 69 | 42598 | 1.758 | 1.758 | ppb | 1H-Heptafluoropropane | 18.522 | 69 | 45006 | 1.87 | 1.87 | ppb
octafluorocyclopentene | 22.384 | 93 | 44689 | 1.8694 | 1.8694 | ppb | octafluorocyclopentene | 22.384 | 93 | 46800 | 1.9557 | 1.9557 | ppb | octafluorocyclopentene | 22.384 | 93 | 46322 | 1.9478 | 1.9478 | ppb | octafluorocyclopentene | 22.348 | 93 | 40857 | 1.8271 | 1.8271 | ppb | octafluorocyclopentene | 22.348 | 93 | 44594 | 1.9573 | 1.9573 | ppb | octafluorocyclopentene | 22.336 | 93 | 37236 | 1.777 | 1.777 | ppb | octafluorocyclopentene | 22.335 | 93 | 39370 | 1.893 | 1.893 | ppb
trichlorofluoromethane | 21.598 | 101 | 44084 | 1.8796 | 1.8796 | ppb | trichlorofluoromethane | 21.598 | 101 | 46169 | 1.9663 | 1.9663 | ppb | trichlorofluoromethane | 21.598 | 101 | 47374 | 2.0308 | 2.0308 | ppb | trichlorofluoromethane | 21.574 | 101 | 39749 | 1.8118 | 1.8118 | ppb | trichlorofluoromethane | 21.574 | 101 | 43386 | 1.9406 | 1.9406 | ppb | trichlorofluoromethane | 21.562 | 101 | 36033 | 1.753 | 1.753 | ppb | trichlorofluoromethane | 21.562 | 101 | 38568 | 1.89 | 1.89 | ppb
dodecafluoro-n-pentane | 21.453 | 69 | 145001 | 1.9259 | 1.9259 | ppb | dodecafluoro-n-pentane | 21.453 | 69 | 151640 | 2.0121 | 2.0121 | ppb | dodecafluoro-n-pentane | 21.453 | 69 | 152171 | 2.032 | 2.032 | ppb | dodecafluoro-n-pentane | 21.429 | 69 | 132781 | 1.8854 | 1.8854 | ppb | dodecafluoro-n-pentane | 21.429 | 69 | 145125 | 2.0227 | 2.0227 | ppb | dodecafluoro-n-pentane | 21.417 | 69 | 122867 | 1.862 | 1.862 | ppb | dodecafluoro-n-pentane | 21.417 | 69 | 130214 | 1.988 | 1.988 | ppb
1H-Nonafluorobutane | 23.234 | 51 | 73544 | 1.9751 | 1.9751 | ppb | 1H-Nonafluorobutane | 23.234 | 51 | 75506 | 2.0254 | 2.0254 | ppb | 1H-Nonafluorobutane | 23.234 | 51 | 76649 | 2.0694 | 2.0694 | ppb | 1H-Nonafluorobutane | 23.21 | 51 | 65934 | 1.8927 | 1.8927 | ppb | 1H-Nonafluorobutane | 23.202 | 51 | 70551 | 1.9874 | 1.9874 | ppb | 1H-Nonafluorobutane | 23.182 | 51 | 56776 | 1.739 | 1.739 | ppb | 1H-Nonafluorobutane | 23.182 | 51 | 58611 | 1.808 | 1.808 | ppb
tetradecafluorohexane | 24.949 | 69 | 163269m | 1.9463 | 1.9463 | ppb | tetradecafluorohexane | 24.949 | 69 | 171120m | 2.0381 | 2.0381 | ppb | tetradecafluorohexane | 24.949 | 69 | 168724m | 2.022 | 2.022 | ppb | tetradecafluorohexane | 24.909 | 69 | 140270m | 1.7863 | 1.7863 | ppb | tetradecafluorohexane | 24.909 | 69 | 157166m | 1.9653 | 1.9653 | ppb | tetradecafluorohexane | 24.901 | 69 | 132734m | 1.805 | 1.805 | ppb | tetradecafluorohexane | 24.893 | 69 | 139233m | 1.907 | 1.907 | ppb
1H-Perfluoropentane | 26.56 | 69 | 51254 | 1.8925 | 1.8925 | ppb | 1H-Perfluoropentane | 26.56 | 69 | 53983 | 1.9915 | 1.9915 | ppb | 1H-Perfluoropentane | 26.551 | 69 | 53967 | 2.0036 | 2.0036 | ppb | 1H-Perfluoropentane | 26.517 | 69 | 46503 | 1.8355 | 1.8355 | ppb | 1H-Perfluoropentane | 26.517 | 69 | 51455 | 1.9938 | 1.9938 | ppb | 1H-Perfluoropentane | 26.5 | 69 | 38114 | 1.604 | 1.604 | ppb | 1H-Perfluoropentane | 26.5 | 69 | 42138 | 1.787 | 1.787 | ppb
E1 | 26.636 | 101 | 107313m | 1.88 | 1.88 | ppb | E1 | 26.636 | 101 | 110263m | 1.9295 | 1.9295 | ppb | E1 | 26.636 | 101 | 117784 | 2.0758 | 2.0758 | ppb | E1 | 26.602 | 101 | 103576 | 1.941 | 1.941 | ppb | E1 | 26.602 | 101 | 112667 | 2.0726 | 2.0726 | ppb | E1 | 26.585 | 101 | 91099 | 1.821 | 1.821 | ppb | E1 | 26.585 | 101 | 100258 | 2.02 | 2.02 | ppb
hexadecafluoroheptane | 27.716 | 69 | 175839 | 1.8864 | 1.8864 | ppb | hexadecafluoroheptane | 27.716 | 69 | 185282 | 1.986 | 1.986 | ppb | hexadecafluoroheptane | 27.716 | 69 | 186290 | 2.0095 | 2.0095 | ppb | hexadecafluoroheptane | 27.69 | 69 | 160127 | 1.8363 | 1.8363 | ppb | hexadecafluoroheptane | 27.69 | 69 | 175361 | 1.9741 | 1.9741 | ppb | hexadecafluoroheptane | 27.673 | 69 | 144945 | 1.774 | 1.774 | ppb | hexadecafluoroheptane | 27.673 | 69 | 158468 | 1.954 | 1.954 | ppb
1H-Perfluorohexane | 29.178 | 51 | 110809 | 1.8614 | 1.8614 | ppb | 1H-Perfluorohexane | 29.178 | 51 | 118128 | 1.9829 | 1.9829 | ppb | 1H-Perfluorohexane | 29.178 | 51 | 117743 | 1.9889 | 1.9889 | ppb | 1H-Perfluorohexane | 29.144 | 51 | 99963 | 1.7949 | 1.7949 | ppb | 1H-Perfluorohexane | 29.144 | 51 | 111267 | 1.9615 | 1.9615 | ppb | 1H-Perfluorohexane | 29.127 | 51 | 82913 | 1.587 | 1.587 | ppb | 1H-Perfluorohexane | 29.127 | 51 | 98356 | 1.899 | 1.899 | ppb
octadecafluorooctane | 30.004 | 119 | 118910 | 1.6042 | 1.6042 | ppb | octadecafluorooctane | 30.004 | 119 | 120682m | 1.6262 | 1.6262 | ppb | octadecafluorooctane | 30.004 | 119 | 129526 | 1.7589 | 1.7589 | ppb | octadecafluorooctane | 29.946 | 119 | 85419m | 1.2271 | 1.2271 | ppb | octadecafluorooctane | 29.947 | 119 | 97226m | 1.3722 | 1.3722 | ppb | octadecafluorooctane | 29.924 | 119 | 72381m | 1.109 | 1.109 | ppb | octadecafluorooctane | 29.923 | 119 | 82325m | 1.272 | 1.272 | ppb
1H-Perfluoroheptane | 31.534 | 51 | 294228 | 1.8583 | 1.8583 | ppb | 1H-Perfluoroheptane | 31.534 | 51 | 311260 | 1.9645 | 1.9645 | ppb | 1H-Perfluoroheptane | 31.534 | 51 | 314156 | 1.9956 | 1.9956 | ppb | 1H-Perfluoroheptane | 31.499 | 51 | 270215 | 1.8245 | 1.8245 | ppb | 1H-Perfluoroheptane | 31.499 | 51 | 293128 | 1.9429 | 1.9429 | ppb | 1H-Perfluoroheptane | 31.476 | 51 | 193392 | 1.39 | 1.39 | ppb | 1H-Perfluoroheptane | 31.476 | 51 | 264376 | 1.92 | 1.92 | ppb
1H-Perfluorooctane | 34.099 | 51 | 238030 | 1.8198 | 1.8198 | ppb | 1H-Perfluorooctane | 34.087 | 51 | 251339 | 1.9205 | 1.9205 | ppb | 1H-Perfluorooctane | 34.087 | 51 | 254908 | 1.9607 | 1.9607 | ppb | 1H-Perfluorooctane | 34.041 | 51 | 217881 | 1.7805 | 1.7805 | ppb | 1H-Perfluorooctane | 34.041 | 51 | 235338 | 1.8882 | 1.8882 | ppb | 1H-Perfluorooctane | 34.018 | 51 | 106095 | 0.918 | 0.918 | ppb | 1H-Perfluorooctane | 34.018 | 51 | 180517 | 1.583 | 1.583 | ppb
E2 | 33.569 | 169 | 375418 | 1.8773 | 1.8773 | ppb | E2 | 33.569 | 169 | 395784 | 1.9775 | 1.9775 | ppb | E2 | 33.569 | 169 | 400748 | 2.0153 | 2.0153 | ppb | E2 | 33.523 | 169 | 340163 | 1.8182 | 1.8182 | ppb | E2 | 33.523 | 169 | 366561 | 1.923 | 1.923 | ppb | E2 | 33.5 | 169 | 149994 | 0.851 | 0.851 | ppb | E2 | 33.5 | 169 | 255623 | 1.465 | 1.465 | ppb