## Read Me
Table 3: Concentrations (ppbv) of target compounds in a sample collected from a pilot-scale natural gas-fired refractory-lined combustor during incineration of HFPO-DA
The canister sample was collected during a pilot-scale natural gas-fired refractory-lined combustor during incineration of HFPO-DA at a temperature of 920 C.
Canister samples were analyzed on System 2, once with a 9-minute focusing trap purge method and once with a 1-minute focusing trap purge method.
The percent increase in the VFC concentrations measured in the canister using the 9-minute purge method compared to the 1-minute purge method was calculated.
Abbreviations
BDL | below detection limit
C | Celsius
Conc | concentration
Dil | dilution
HFPO-DA | hexafluoropropylene oxide-dimer acid
ID | identification
MDL | method detection limit
mL | milliliter
ppb | parts-per-billion
ppbv | parts per billion by volume
RT | retention time

## Table 3
PFAS VOC Rainbow 2024 Real World 9minvs1min at 6% CO2 | 9-minute focusing trap purge method | 1-minute focusing trap purge method
Sample Name | Run 4 Port 4 ~920ºC | Run 4 Port 4 ~920ºC
Silonite Canister ID | 40877 | 40877
Description | ppbv | ppbv | Percent Increase
Tetrafluoromethane | BDL | NA
Hexafluoroethane | 11.5717 | 5.1108 | 126.4151
Chlorotrifluoromethane | BDL | BDL | N/A
Tetrafluoroethene | 5.0787 | 4.4037 | 15.3285
Trifluoromethane | 168.2076 | 156.0573 | 7.7858
Difluoromethane | BDL | BDL | N/A
Octafluoropropane | 1.4143 | 0.77145 | 83.3333
Fluoromethane | BDL | BDL | N/A
Pentafluoroethane | 57.4407 | 55.8978 | 2.7602
1,1,1-Trifluoroethane | BDL | BDL | N/A
Hexafluoropropene | BDL | BDL | N/A
Hexafluoropropene Oxide | BDL | BDL | N/A
Chlorodifluoromethane | 0.99645 | BDL | N/A
Octafluorocyclobutane | 1.0286 | BDL | N/A
1,1,1,2-Tetrafluoroethane | BDL | BDL | N/A
Decafluorobutane | BDL | BDL | N/A
1H-Heptafluoropropane | 0.96431 | BDL | N/A
Dodecafluoropentane | BDL | BDL | N/A
Trichlorofluoromethane | BDL | BDL | N/A
Octafluorocyclopentene | BDL | BDL | N/A
1H-Nonafluorobutane | 0.61073 | BDL | N/A
Tetradecafluorohexane | BDL | BDL | N/A
1H-Perfluoropentane | BDL | BDL | N/A
Heptafluoropropyl 1,2,2,2-tetrafluoroethyl ether (E1) | 0.54644 | 0.54644 | 0
Hexadecafluoroheptane | BDL | BDL | N/A
1H-Perfluorohexane | BDL | BDL | N/A
Octadecafluorooctane | BDL | BDL | N/A
1H-Perfluoroheptane | BDL | BDL | N/A
2H-Perfluoro-5-methyl-3,6-dioxanonane (E2) | BDL | BDL | N/A
1H-Perfluorooctane | BDL | BDL | N/A
Values between MDL and lowest cal (PQL) are denoted in Italics (J values)
<Nominal ppbv CF4 and fluoromethane PQL used for J italics | 32.1436
<Nominal ppbv remaining targets PQL used for J italics | 3.2144
236.2878

## 9 min method
070124/070124_10.D/epatemp.txt (QT Reviewed): Run 4 Port 4 ~920C 10xDil_Can40877_200mL
Compound | R.T. | QIon | Response | Conc | num Conc | Units | Volume (ml) | Air Dil. Factor | Net Dilution | MDL | Net MDL | Actual ppb
d5-Chlorobenzene | 34.916 | 117 | 1042256 | 5 |  | ppb
1,4-difluorobenzene | 30.603 | 114 | 1166447 | 5 |  | ppb
Tetrafluoromethane | 0 | 0 | N.D. |  | 0 | ppb | 200 | 3.2144 | 3.2144 | 0.089699 | 2.8833 | BDL
Hexafluoroethane | 8.139 | 119 | 4416 | 0.36 | 0.36 | ppb | 200 | 3.2144 | 32.1436 | 0.0084458 | 0.27148 | 11.5717
Chlorotrifluoromethane | 0 | 0 | N.D. |  | 0 | ppb | 200 | 3.2144 | 32.1436 | 0.029884 | 0.96059 | BDL
Tetrafluoroethene | 8.541 | 81 | 1320 | 0.158 | 0.158 | ppb | 200 | 3.2144 | 32.1436 | 0.019104 | 0.61406 | 5.0787
Trifluoromethane | 8.759 | 69 | 27368 | 5.233 | 5.233 | ppb | 200 | 3.2144 | 32.1436 | 0.0356 | 1.1443 | 168.2076
Difluoromethane | 0 | 0 | N.D. |  | 0 | ppb | 200 | 3.2144 | 32.1436 | 0.007355 | 0.23642 | BDL
Octafluoropropane | 11.303 | 69 | 1915 | 0.044 | 0.044 | ppb | 200 | 3.2144 | 32.1436 | 0.015822 | 0.50857 | 1.4143
Fluoromethane | 0 | 0 | N.D. |  | 0 | ppb | 200 | 3.2144 | 32.1436 | 0.033 | 1.0607 | BDL
Pentafluoroethane | 12.981 | 51 | 22872 | 1.787 | 1.787 | ppb | 200 | 3.2144 | 32.1436 | 0.013843 | 0.44496 | 57.4407
1,1,1-Trifluoroethane | 0 | 0 | N.D. |  | 0 | ppb | 200 | 3.2144 | 32.1436 | 0.034251 | 1.101 | BDL
Hexafluoropropene | 0 | 0 | N.D. |  | 0 | ppb | 200 | 3.2144 | 32.1436 | 0.0086848 | 0.27916 | BDL
Hexafluoropropene oxide | 0 | 0 | N.D. |  | 0 | ppb | 200 | 3.2144 | 32.1436 | 0.33918 | 10.9026 | BDL
Chlorodifluoromethane | 13.864 | 51 | 402m | 0.031 | 0.031 | ppb | 200 | 3.2144 | 32.1436 | 0.024044 | 0.77285 | 0.99645
Octafluorocyclobutane | 16.152 | 100 | 1154 | 0.032 | 0.032 | ppb | 200 | 3.2144 | 32.1436 | 0.013563 | 0.43595 | 1.0286
1,1,1,2-Tetrafluoroethane | 0 | 0 | N.D. |  | 0 | ppb | 200 | 3.2144 | 32.1436 | 0.02815 | 0.90486 | BDL
Decafluorobutane | 16.381 | 119 | 267m | 0.016 | 0.016 | ppb | 200 | 3.2144 | 32.1436 | 0.023141 | 0.74385 | BDL
1H-Heptafluoropropane | 18.32 | 69 | 844 | 0.03 | 0.03 | ppb | 200 | 3.2144 | 32.1436 | 0.016117 | 0.51806 | 0.96431
Dodecafluoropentane | 21.255 | 69 | 534m | 0.008 | 0.008 | ppb | 200 | 3.2144 | 32.1436 | 0.010934 | 0.35145 | BDL
Trichlorofluoromethane | 21.409 | 101 | 386m | 0.018 | 0.018 | ppb | 200 | 3.2144 | 32.1436 | 0.028098 | 0.90316 | BDL
Octafluorocyclopentene | 0 | 0 | N.D. |  | 0 | ppb | 200 | 3.2144 | 32.1436 | 0.0051927 | 0.16691 | BDL
1H-Nonafluorobutane | 23.005 | 51 | 551 | 0.019 | 0.019 | ppb | 200 | 3.2144 | 32.1436 | 0.012238 | 0.39337 | 0.61073
Tetradecafluorohexane | 0 |  | 0 | N.D. | 0 | ppb | 200 | 3.2144 | 32.1436 | 0.045372 | 1.4584 | BDL
1H-Perfluoropentane | 0 |  | 0 | N.D. | 0 | ppb | 200 | 3.2144 | 32.1436 | 0.02563 | 0.82383 | BDL
Heptafluoropropyl 1,2,2,2-tetrafluoroethyl ether (E1) | 26.423 | 101 | 959 | 0.017 | 0.017 | ppb | 200 | 3.2144 | 32.1436 | 0.0093935 | 0.30194 | 0.54644
Hexadecafluoroheptane | 0 |  | 0 | N.D. | 0 | ppb | 200 | 3.2144 | 32.1436 | 0.007102 | 0.22829 | BDL
1H-Perfluorohexane | 0 | 0 | N.D. |  | 0 | ppb | 200 | 3.2144 | 32.1436 | 0.0083342 | 0.26789 | BDL
Octadecafluorooctane | 29.809 | 119 | 229m | 0.005 | 0.005 | ppb | 200 | 3.2144 | 32.1436 | 0.027692 | 0.89013 | BDL
1H-Perfluoroheptane | 31.316 | 51 | 627 | 0.004 | 0.004 | ppb | 200 | 3.2144 | 32.1436 | 0.010647 | 0.34225 | BDL
2H-Perfluoro-5-methyl-3,6-dioxanonane (E2) | 33.305 | 169 | 715 | 0.004 | 0.004 | ppb | 200 | 3.2144 | 32.1436 | 0.037129 | 1.1935 | BDL
1H-Perfluorooctane | 33.788 | 51 | 887 | 0.007 | 0.007 | ppb | 200 | 3.2144 | 32.1436 | 0.028576 | 0.91852 | BDL

## 1 min method
070224/070224_05.D/epatemp.txt (QT Reviewed): Run 4 Port 4 ~920C 10xDil_Can40877_200mL_1minCompare
Compound | R.T. | QIon | Response | Conc | num Conc | Units | Volume (ml) | Air Dil. Factor | Net Dilution | MDL | Net MDL | Actual ppb
d5-Chlorobenzene | 34.915 | 117 | 1033902 | 5 |  | ppb
1,4-difluorobenzene | 30.626 | 114 | 1114040 | 5 |  | ppb
Tetrafluoromethane | 0 | 0 | N.D. |  | 0 | ppb | 200 | 3.2144 | 3.2144 | 0.089699 | 2.8833 | BDL
Hexafluoroethane | 7.954 | 119 | 1868m | 0.159 | 0.159 | ppb | 200 | 3.2144 | 32.1436 | 0.0084458 | 0.27148 | 5.1108
Chlorotrifluoromethane | 0 | 0 | N.D. |  | 0 | ppb | 200 | 3.2144 | 32.1436 | 0.029884 | 0.96059 | BDL
Tetrafluoroethene | 8.476 | 81 | 1094 | 0.137 | 0.137 | ppb | 200 | 3.2144 | 32.1436 | 0.019104 | 0.61406 | 4.4037
Trifluoromethane | 8.704 | 69 | 24241 | 4.855 | 4.855 | ppb | 200 | 3.2144 | 32.1436 | 0.0356 | 1.1443 | 156.0573
Difluoromethane | 0 | 0 | N.D. |  | 0 | ppb | 200 | 3.2144 | 32.1436 | 0.007355 | 0.23642 | BDL
Octafluoropropane | 11.302 | 69 | 983m | 0.024 | 0.024 | ppb | 200 | 3.2144 | 32.1436 | 0.015822 | 0.50857 | 0.77145
Fluoromethane | 0 | 0 | N.D. |  | 0 | ppb | 200 | 3.2144 | 32.1436 | 0.033 | 1.0607 | BDL
Pentafluoroethane | 12.981 | 51 | 21256 | 1.739 | 1.739 | ppb | 200 | 3.2144 | 32.1436 | 0.013843 | 0.44496 | 55.8978
1,1,1-Trifluoroethane | 0 | 0 | N.D. |  | 0 | ppb | 200 | 3.2144 | 32.1436 | 0.034251 | 1.101 | BDL
Hexafluoropropene | 0 | 0 | N.D. |  | 0 | ppb | 200 | 3.2144 | 32.1436 | 0.0086848 | 0.27916 | BDL
Hexafluoropropene oxide | 0 | 0 | N.D. |  | 0 | ppb | 200 | 3.2144 | 32.1436 | 0.33918 | 10.9026 | BDL
Chlorodifluoromethane | 0 | 0 | N.D. |  | 0 | ppb | 200 | 3.2144 | 32.1436 | 0.024044 | 0.77285 | BDL
Octafluorocyclobutane | 16.165 | 100 | 268 | 0.008 | 0.008 | ppb | 200 | 3.2144 | 32.1436 | 0.013563 | 0.43595 | BDL
1,1,1,2-Tetrafluoroethane | 0 | 0 | N.D. |  | 0 | ppb | 200 | 3.2144 | 32.1436 | 0.02815 | 0.90486 | BDL
Decafluorobutane | 16.399 | 119 | 114m | 0.007 | 0.007 | ppb | 200 | 3.2144 | 32.1436 | 0.023141 | 0.74385 | BDL
1H-Heptafluoropropane | 18.355 | 69 | 248m | 0.009 | 0.009 | ppb | 200 | 3.2144 | 32.1436 | 0.016117 | 0.51806 | BDL
Dodecafluoropentane | 21.307 | 69 | 326m | 0.005 | 0.005 | ppb | 200 | 3.2144 | 32.1436 | 0.010934 | 0.35145 | BDL
Trichlorofluoromethane | 21.433 | 101 | 217m | 0.011 | 0.011 | ppb | 200 | 3.2144 | 32.1436 | 0.028098 | 0.90316 | BDL
Octafluorocyclopentene | 0 | 0 | N.D. |  | 0 | ppb | 200 | 3.2144 | 32.1436 | 0.0051927 | 0.16691 | BDL
1H-Nonafluorobutane | 23.029 | 51 | 287m | 0.01 | 0.01 | ppb | 200 | 3.2144 | 32.1436 | 0.012238 | 0.39337 | BDL
Tetradecafluorohexane | 0 |  | 0 | N.D. | 0 | ppb | 200 | 3.2144 | 32.1436 | 0.045372 | 1.4584 | BDL
1H-Perfluoropentane | 0 |  | 0 | N.D. | 0 | ppb | 200 | 3.2144 | 32.1436 | 0.02563 | 0.82383 | BDL
Heptafluoropropyl 1,2,2,2-tetrafluoroethyl ether (E1) | 26.452 | 101 | 897 | 0.017 | 0.017 | ppb | 200 | 3.2144 | 32.1436 | 0.0093935 | 0.30194 | 0.54644
Hexadecafluoroheptane | 0 | 0 | N.D. |  | 0 | ppb | 200 | 3.2144 | 32.1436 | 0.007102 | 0.22829 | BDL
1H-Perfluorohexane | 0 | 0 | N.D. |  | 0 | ppb | 200 | 3.2144 | 32.1436 | 0.0083342 | 0.26789 | BDL
Octadecafluorooctane | 0 | 0 | N.D. |  | 0 | ppb | 200 | 3.2144 | 32.1436 | 0.027692 | 0.89013 | BDL
1H-Perfluoroheptane | 0 | 0 | N.D. |  | 0 | ppb | 200 | 3.2144 | 32.1436 | 0.010647 | 0.34225 | BDL
2H-Perfluoro-5-methyl-3,6-dioxanonane (E2) | 0 | 0 | N.D. |  | 0 | ppb | 200 | 3.2144 | 32.1436 | 0.037129 | 1.1935 | BDL
1H-Perfluorooctane | 33.811 | 51 | 365 | 0.003 | 0.003 | ppb | 200 | 3.2144 | 32.1436 | 0.028576 | 0.91852 | BDL