## Read Me
Table 4: OTM-50 Analytical Method Precision
6 L canister samples were analyzed on System 2.
The 29-component Matheson standard was used for the analysis (missing tetrafluoroethene).
The concentration of CO2 in the impinger+water+CO2 samples was 4.8%.
A 20 mL sample volume and 1 min focusing trap purge time were used for tetrafluoromethane analysis.
The remaining compounds were analyzed using 200 mL sample volume and a 9 min focusing trap purge time.
Abbreviations
Avg | average
BDL | below detection limit
cal | calibration
CAS | chemical abstract services
CO2 | carbon dioxide
Conc | concentration
Dil | dilution
ID | identification
MDL | method detection limit
min | minute
mL | milliliter
N.D. | not detected
PFAS | per- and polyfluoroalkyl substance
ppb | part-per-billion
ppbv | parts-per billion by volume
RSD | relative standard deviation
R.T. | retention time
St Dev | standard deviation
VFC | volatile fluorinated compound

## Summary
PFAS VFC Rainbow Matheson Impinger Bias 2025 |  | Impinger + water | Impinger + water | Impinger + water |  |  |  | Impinger + water + CO2 | Impinger + water + CO2 | Impinger + water + CO2
Sample Name |  | Run 1 Standard Spike (impinger + water) | Run 2 Standard Spike (impinger + water) | Run 3 Standard Spike (impinger + water) |  |  |  | Run 4 Standard + CO2 (impinger +water+CO2) | Run 5 Standard + CO2 (impinger +water+CO2) | Run 6 Standard + CO2 (impinger +water+CO2)
Silonite Canister ID |  | 40862 | 40859 | 40876 |  |  |  | 40863 | 37147 | 40875
Description | CAS # | PPBV | PPBV | PPBV | Avg | St Dev | RSD (%) | PPBV | PPBV | PPBV | Avg | St Dev | RSD (%) | Avg | % Difference
Tetrafluoromethane | 75-73-0 | 266.7587 | 303.8726 | 307.6601 | 292.7638 | 18.4533 | 7.7197 | 265.83 | 266.7587 | 267.0938 | 266.5608 | 0.6547 | 0.24561 | 279.6623 | -9.37%
Hexafluoroethane | 76-16-4 | 27.4399 | 28.7862 | 30.5629 | 28.9297 | 1.279 | 5.4147 | 27.4597 | 27.4399 | 24.3106 | 26.4034 | 1.8124 | 6.8644 | 27.6665 | -9.131%
Chlorotrifluoromethane | 75-72-9 | 28.9596 | 29.0774 | 30.8803 | 29.6391 | 0.87894 | 3.632 | 28.9032 | 28.9596 | 25.4159 | 27.7596 | 2.0299 | 7.3123 | 28.6993 | -6.549%
Trifluoromethane | 75-46-7 | 30.614 | 29.3908 | 29.6399 | 29.8816 | 0.52784 | 2.1634 | 30.5559 | 30.614 | 27.2052 | 29.4584 | 1.9516 | 6.6248 | 29.67 | -1.426%
Octafluoropropane | 76-19-7 | 30.953 | 30.4399 | 31.0791 | 30.824 | 0.27646 | 1.0985 | 31.1122 | 30.953 | 27.4153 | 29.8268 | 2.09 | 7.0071 | 30.3254 | -3.288%
Difluoromethane (HFC-32) | 75-10-5 | 31.5012 | 30.8192 | 30.8138 | 31.0447 | 0.32277 | 1.2733 | 32.073 | 31.5012 | 28.7484 | 30.7742 | 1.7775 | 5.776 | 30.9094 | -0.8752%
1,1,1,2,2-Pentafluoroethane (Pentafluoroethane) | 354-33-6 | 31.6886 | 31.1766 | 32.0011 | 31.6221 | 0.33985 | 1.3163 | 31.7082 | 31.6886 | 28.042 | 30.4796 | 2.1111 | 6.9262 | 31.0509 | -3.679%
Octafluorocyclobutane | 115-25-3 | 28.1281 | 31.1887 | 28.3768 | 29.2312 | 1.3879 | 5.8149 | 27.8486 | 28.1281 | 24.9007 | 26.9591 | 1.7881 | 6.6327 | 28.0952 | -8.087%
Fluoromethane | 593-53-3 | 27.3338 | 30.87 | 31.256 | 29.8199 | 1.765 | 7.2492 | 26.7325 | 27.3338 | 24.2426 | 26.103 | 1.6389 | 6.2787 | 27.9615 | -13.29%
Hexafluoropropene | 116-15-4 | 30.9112 | 30.4293 | 31.8629 | 31.0678 | 0.59562 | 2.348 | 30.9301 | 30.9112 | 29.2595 | 30.3669 | 0.95911 | 3.1584 | 30.7174 | -2.282%
1,1,1-trifluoroethane | 420-46-2 | 30.0478 | 29.9214 | 31.2153 | 30.3948 | 0.58245 | 2.347 | 30.4917 | 30.0478 | 28.7617 | 29.7671 | 0.89855 | 3.0186 | 30.0809 | -2.087%
Hexafluoropropene Oxide | 428-59-1 | 29.1984 | 30.636 | 31.4503 | 30.4282 | 0.93097 | 3.7472 | 28.2642 | 29.1984 | 28.3377 | 28.6001 | 0.51949 | 1.8164 | 29.5142 | -6.194%
Chlorodifluoromethane | 75-45-6 | 32.0539 | 31.4588 | 32.3228 | 31.9452 | 0.36099 | 1.384 | 32.0995 | 32.0539 | 30.3036 | 31.4857 | 1.0239 | 3.2521 | 31.7154 | -1.449%
1,1,1,2-Tetrafluoroethane | 811-97-2 | 31.105 | 34.4955 | 31.2801 | 32.2935 | 1.5587 | 5.9113 | 31.3598 | 31.105 | 27.7144 | 30.0597 | 2.0351 | 6.7703 | 31.1766 | -7.165%
Perfluorobutane | 355-25-9 | 26.3523 | 29.1685 | 26.7567 | 27.4258 | 1.2433 | 5.5521 | 27.5018 | 26.3523 | 23.5225 | 25.7922 | 2.0479 | 7.94 | 26.609 | -6.139%
1H-Heptafluoropropane | 2252-84-8 | 30.1248 | 30.0094 | 30.4638 | 30.1993 | 0.19287 | 0.78218 | 30.4416 | 30.1248 | 26.8904 | 29.1523 | 1.9652 | 6.7413 | 29.6758 | -3.528%
Octafluorocyclopentene | 559-40-0 | 32.4925 | 32.464 | 33.8532 | 32.9366 | 0.64827 | 2.4106 | 32.6445 | 32.4925 | 29.0019 | 31.3797 | 2.0606 | 6.5666 | 32.1581 | -4.842%
Trichlorofluoromethane | 75-69-4 | 25.6398 | 25.9195 | 27.0379 | 26.1991 | 0.60405 | 2.8238 | 26.0687 | 25.6398 | 22.8771 | 24.8619 | 1.7322 | 6.9673 | 25.5305 | -5.238%
Dodecafluoro-n-pentane | 678-26-2 | 33.6803 | 33.3002 | 34.2159 | 33.7322 | 0.37562 | 1.3638 | 33.8286 | 33.6803 | 29.9937 | 32.5009 | 2.1726 | 6.6847 | 33.1165 | -3.718%
1H-Nonafluorobutane | 375-17-7 | 32.3372 | 32.1402 | 32.7365 | 32.4047 | 0.24805 | 0.93752 | 32.4481 | 32.3372 | 28.758 | 31.1811 | 2.0992 | 6.7323 | 31.7929 | -3.848%
Tetradecafluorohexane | 355-42-0 | 27.537 | 27.0209 | 25.905 | 26.821 | 0.68106 | 3.11 | 28.7808 | 27.537 | 26.3439 | 27.5539 | 1.2185 | 4.4224 | 27.1874 | 2.696%
1H-Perfluoropentane | 375-61-1 | 29.8235 | 30.4933 | 29.8113 | 30.0427 | 0.31864 | 1.299 | 29.4247 | 29.8235 | 33.1013 | 30.7831 | 2.0174 | 6.5537 | 30.4129 | 2.435%
Heptafluoropropyl 1,2,2,2-tetrafluoroethyl ether (E1) | 3330-15-2 | 28.7789 | 29.3218 | 29.4604 | 29.187 | 0.2941 | 1.2341 | 27.6979 | 28.7789 | 29.1297 | 28.5355 | 0.74627 | 2.6152 | 28.8613 | -2.257%
Hexadecafluoroheptane | 335-57-9 | 31.2829 | 30.7823 | 31.4139 | 31.1597 | 0.27218 | 1.0698 | 31.4801 | 31.2829 | 32.1354 | 31.6328 | 0.44633 | 1.411 | 31.3962 | 1.507%
1H-Perfluorohexane | 355-37-3 | 30.0014 | 29.4475 | 29.9122 | 29.787 | 0.24283 | 0.99843 | 30.0564 | 30.0014 | 30.7663 | 30.2747 | 0.42662 | 1.4092 | 30.0309 | 1.624%
Octadecafluorooctane | 307-34-6 | 25.8899 | 25.3652 | 26.0946 | 25.7832 | 0.30719 | 1.4592 | 25.6199 | 25.8899 | 26.5703 | 26.0267 | 0.48971 | 1.8816 | 25.9049 | 0.9399%
1H-Perfluoroheptane | 375-83-7 | 23.82 | 23.1054 | 23.414 | 23.4464 | 0.29263 | 1.5286 | 23.7823 | 23.82 | 24.3028 | 23.9683 | 0.29023 | 1.2109 | 23.7074 | 2.201%
1H-Perfluorooctane | 335-65-9 | 27.6269 | 26.6807 | 27.0753 | 27.1276 | 0.38806 | 1.752 | 27.0666 | 27.6269 | 28.2847 | 27.6594 | 0.60971 | 2.2043 | 27.3935 | 1.941%
2H-Perfluoro-5-methyl-3,6-dioxanonane (E2) | 3330-14-1 | 25.4643 | 25.1254 | 25.5868 | 25.3922 | 0.19517 | 0.94138 | 25.4713 | 25.4643 | 25.7943 | 25.5767 | 0.18852 | 0.73706 | 25.4844 | 0.7238%

## Impinger_Water
022125/022125_06.D/epatemp.txt (QT Reviewed): Run 1 std spike CF4_20ml | [12 empty] | 022125/022125_07.D/epatemp.txt (QT Reviewed): Run 1 std spike Rest_200ml | [12 empty] | 022125/022125_10.D/epatemp.txt (QT Reviewed): Run 2 std spike CF4_20ml | [12 empty] | 022125/022125_11.D/epatemp.txt (QT Reviewed): Run 2 std spike Rest_200ml | [12 empty] | 022125/022125_12.D/epatemp.txt (QT Reviewed): Run 3 std spike CF4_20ml | [12 empty] | 022125/022125_13.D/epatemp.txt (QT Reviewed): Run 3 std spike Rest_200ml
Compound | R.T. | QIon | Response | Conc | num Conc | Units | Volume (ml) | Air Dil. Factor | Net Dilution | MDL | Net MDL | Actual ppb | Compound | R.T. | QIon | Response | Conc | num Conc | Units | Volume (ml) | Air Dil. Factor | Net Dilution | MDL | Net MDL | Actual ppb | Compound | R.T. | QIon | Response | Conc | num Conc | Units | Volume (ml) | Air Dil. Factor | Net Dilution | MDL | Net MDL | Actual ppb | Compound | R.T. | QIon | Response | Conc | num Conc | Units | Volume (ml) | Air Dil. Factor | Net Dilution | MDL | Net MDL | Actual ppb | Compound | R.T. | QIon | Response | Conc | num Conc | Units | Volume (ml) | Air Dil. Factor | Net Dilution | MDL | Net MDL | Actual ppb | Compound | R.T. | QIon | Response | Conc | num Conc | Units | Volume (ml) | Air Dil. Factor | Net Dilution | MDL | Net MDL | Actual ppb
1,4-difluorobenzene | 30.4 | 114 | 1878189 | 50 |  | ppb | [6 empty] | 1,4-difluorobenzene | 30.319 | 114 | 1865852 | 5 |  | ppb | [6 empty] | 1,4-difluorobenzene | 30.4 | 114 | 1847432 | 50 |  | ppb | [6 empty] | 1,4-difluorobenzene | 30.319 | 114 | 1845719 | 5 |  | ppb | [6 empty] | 1,4-difluorobenzene | 30.399 | 114 | 1842835 | 50 |  | ppb | [6 empty] | 1,4-difluorobenzene | 30.319 | 114 | 2051500 | 5 |  | ppb
tetrafluoromethane | 6.982 | 69 | 116595 | 101.423 | 101.423 | ppb | 20 | 2.9392 | 2.9392 | 0.089699 | 0.26365 | 298.1041 | hexafluoroethane | 8.081 | 119 | 217679 | 9.386 | 9.386 | ppb | 200 | 2.9392 | 2.9392 | 0.0084458 | 0.024824 | 29.1655 | tetrafluoromethane | 6.982 | 69 | 116448 | 103.018 | 103.018 | ppb | 20 | 2.9497 | 2.9497 | 0.089699 | 0.26459 | 303.8726 | hexafluoroethane | 8.081 | 119 | 211923 | 9.231 | 9.231 | ppb | 200 | 2.9497 | 2.9497 | 0.0084458 | 0.024913 | 28.7862 | tetrafluoromethane | 6.982 | 69 | 116099 | 102.964 | 102.964 | ppb | 20 | 2.988 | 2.988 | 0.089699 | 0.26802 | 307.6601 | hexafluoroethane | 8.081 | 119 | 246387 | 9.675 | 9.675 | ppb | 200 | 2.988 | 2.988 | 0.0084458 | 0.025236 | 30.5629
[13 empty] | chlorotrifluoromethane | 8.491 | 85 | 59608 | 9.974 | 9.974 | ppb | 200 | 2.9392 | 2.9392 | 0.029884 | 0.087837 | 29.4945 | [13 empty] | chlorotrifluoromethane | 8.491 | 85 | 57976 | 9.798 | 9.798 | ppb | 200 | 2.9497 | 2.9497 | 0.029884 | 0.08815 | 29.0774 | [13 empty] | chlorotrifluoromethane | 8.491 | 85 | 67403 | 10.272 | 10.272 | ppb | 200 | 2.988 | 2.988 | 0.029884 | 0.089296 | 30.8803
[13 empty] | trifluoromethane | 8.672 | 69 | 79749 | 10.496 | 10.496 | ppb | 200 | 2.9392 | 2.9392 | 0.0356 | 0.10464 | 29.8175 | [13 empty] | trifluoromethane | 8.672 | 69 | 77535 | 10.309 | 10.309 | ppb | 200 | 2.9497 | 2.9497 | 0.0356 | 0.10501 | 29.3908 | [13 empty] | trifluoromethane | 8.672 | 69 | 85809 | 10.263 | 10.263 | ppb | 200 | 2.988 | 2.988 | 0.0356 | 0.10637 | 29.6399
[13 empty] | octafluoropropane | 11.149 | 69 | 649317 | 10.617 | 10.617 | ppb | 200 | 2.9392 | 2.9392 | 0.015822 | 0.046503 | 30.6638 | [13 empty] | octafluoropropane | 11.149 | 69 | 635739 | 10.502 | 10.502 | ppb | 200 | 2.9497 | 2.9497 | 0.015822 | 0.046669 | 30.4399 | [13 empty] | octafluoropropane | 11.149 | 69 | 711908 | 10.585 | 10.585 | ppb | 200 | 2.988 | 2.988 | 0.015822 | 0.047276 | 31.0791
[13 empty] | difluoromethane | 10.905 | 51 | 60382 | 10.432 | 10.432 | ppb | 200 | 2.9392 | 2.9392 | 0.007355 | 0.021618 | 30.6304 | [13 empty] | difluoromethane | 10.905 | 51 | 59879 | 10.459 | 10.459 | ppb | 200 | 2.9497 | 2.9497 | 0.007355 | 0.021695 | 30.8192 | [13 empty] | difluoromethane | 10.905 | 51 | 65712 | 10.323 | 10.323 | ppb | 200 | 2.988 | 2.988 | 0.007355 | 0.021977 | 30.8138
[13 empty] | 1,1,1,2,2-pentafluoroe... | 12.77 | 51 | 195800 | 10.466 | 10.466 | ppb | 200 | 2.9392 | 2.9392 | 0.013843 | 0.040688 | 31.5083 | [13 empty] | 1,1,1,2,2-pentafluoroe... | 12.77 | 51 | 191063 | 10.319 | 10.319 | ppb | 200 | 2.9497 | 2.9497 | 0.013843 | 0.040833 | 31.1766 | [13 empty] | 1,1,1,2,2-pentafluoroe... | 12.77 | 51 | 215082 | 10.456 | 10.456 | ppb | 200 | 2.988 | 2.988 | 0.013843 | 0.041363 | 32.0011
[13 empty] | 1,1,2,2,3,3,4,4-octafl... | 15.884 | 100 | 607344 | 10.93 | 10.93 | ppb | 200 | 2.9392 | 2.9392 | 0.013563 | 0.039863 | 31.5307 | [13 empty] | 1,1,2,2,3,3,4,4-octafl... | 15.884 | 100 | 592644 | 10.773 | 10.773 | ppb | 200 | 2.9497 | 2.9497 | 0.013563 | 0.040005 | 31.1887 | [13 empty] | 1,1,2,2,3,3,4,4-octafl... | 15.884 | 100 | 595083 | 9.676 | 9.676 | ppb | 200 | 2.988 | 2.988 | 0.013563 | 0.040525 | 28.3768
[13 empty] | fluoromethane | 11.352 | 33 | 30427 | 10.674 | 10.674 | ppb | 200 | 2.9392 | 2.9392 | 0.033333 | 0.097972 | 31.7539 | [13 empty] | fluoromethane | 11.352 | 33 | 29190 | 10.34 | 10.34 | ppb | 200 | 2.9497 | 2.9497 | 0.033333 | 0.098322 | 30.87 | [13 empty] | fluoromethane | 11.352 | 33 | 32431 | 10.335 | 10.335 | ppb | 200 | 2.988 | 2.988 | 0.033333 | 0.099599 | 31.256
[13 empty] | tetrafluoroethylene | 0 |  | 0 | N.D. | 0 | ppb | 200 | 2.9392 | 2.9392 | 0.019104 | 0.05615 | BDL | [13 empty] | tetrafluoroethylene | 0 |  | 0 | N.D. | 0 | ppb | 200 | 2.9497 | 2.9497 | 0.019104 | 0.05635 | BDL | [13 empty] | tetrafluoroethylene | 0 |  | 0 | N.D. | 0 | ppb | 200 | 2.988 | 2.988 | 0.019104 | 0.057082 | BDL
[13 empty] | hexafluoropropene | 13.204 | 131 | 235614 | 10.402 | 10.402 | ppb | 200 | 2.9392 | 2.9392 | 0.0086848 | 0.025527 | 30.6989 | [13 empty] | hexafluoropropene | 13.204 | 131 | 230354 | 10.274 | 10.274 | ppb | 200 | 2.9497 | 2.9497 | 0.0086848 | 0.025618 | 30.4293 | [13 empty] | hexafluoropropene | 13.204 | 131 | 264177 | 10.62 | 10.62 | ppb | 200 | 2.988 | 2.988 | 0.0086848 | 0.025951 | 31.8629
[13 empty] | 1,1,1-trifluoroethane | 13.161 | 64 | 14940 | 9.849 | 9.849 | ppb | 200 | 2.9392 | 2.9392 | 0.034251 | 0.10067 | 30.5533 | [13 empty] | 1,1,1-trifluoroethane | 13.161 | 64 | 14437 | 9.611 | 9.611 | ppb | 200 | 2.9497 | 2.9497 | 0.034251 | 0.10103 | 29.9214 | [13 empty] | 1,1,1-trifluoroethane | 13.161 | 64 | 16505 | 9.898 | 9.898 | ppb | 200 | 2.988 | 2.988 | 0.034251 | 0.10234 | 31.2153
[13 empty] | hexafluoropropene_oxide | 13.378 | 69 | 19146 | 9.737 | 9.737 | ppb | 200 | 2.9392 | 2.9392 | 0.33918 | 0.99693 | 28.8809 | [13 empty] | hexafluoropropene_oxide | 13.378 | 69 | 20111 | 10.292 | 10.292 | ppb | 200 | 2.9497 | 2.9497 | 0.33918 | 1.0005 | 30.636 | [13 empty] | hexafluoropropene_oxide | 13.378 | 69 | 22676 | 10.43 | 10.43 | ppb | 200 | 2.988 | 2.988 | 0.33918 | 1.0135 | 31.4503
[13 empty] | chlorodifluoromethane | 13.667 | 51 | 215829 | 11.318 | 11.318 | ppb | 200 | 2.9392 | 2.9392 | 0.024044 | 0.07067 | 34.006 | [13 empty] | chlorodifluoromethane | 13.667 | 51 | 197486 | 10.433 | 10.433 | ppb | 200 | 2.9497 | 2.9497 | 0.024044 | 0.070922 | 31.4588 | [13 empty] | chlorodifluoromethane | 13.667 | 51 | 222523 | 10.582 | 10.582 | ppb | 200 | 2.988 | 2.988 | 0.024044 | 0.071844 | 32.3228
[13 empty] | 1,1,1,2-tetrafluoroethane | 15.842 | 33 | 88258 | 11.616 | 11.616 | ppb | 200 | 2.9392 | 2.9392 | 0.02815 | 0.08274 | 34.5962 | [13 empty] | 1,1,1,2-tetrafluoroethane | 15.842 | 33 | 86765 | 11.541 | 11.541 | ppb | 200 | 2.9497 | 2.9497 | 0.02815 | 0.083035 | 34.4955 | [13 empty] | 1,1,1,2-tetrafluoroethane | 15.842 | 33 | 86795 | 10.331 | 10.331 | ppb | 200 | 2.988 | 2.988 | 0.02815 | 0.084114 | 31.2801
[13 empty] | decafluorobutane | 16.133 | 119 | 285515 | 9.831 | 9.831 | ppb | 200 | 2.9392 | 2.9392 | 0.023141 | 0.068017 | 29.3998 | [13 empty] | decafluorobutane | 16.133 | 119 | 279403 | 9.719 | 9.719 | ppb | 200 | 2.9497 | 2.9497 | 0.023141 | 0.06826 | 29.1685 | [13 empty] | decafluorobutane | 16.133 | 119 | 282758 | 8.801 | 8.801 | ppb | 200 | 2.988 | 2.988 | 0.023141 | 0.069147 | 26.7567
[13 empty] | 1H-Heptafluoropropane | 18.026 | 51 | 299304 | 10.46 | 10.46 | ppb | 200 | 2.9392 | 2.9392 | 0.016117 | 0.047371 | 30.1506 | [13 empty] | 1H-Heptafluoropropane | 18.026 | 51 | 293790 | 10.374 | 10.374 | ppb | 200 | 2.9497 | 2.9497 | 0.016117 | 0.04754 | 30.0094 | [13 empty] | 1H-Heptafluoropropane | 18.025 | 51 | 327194 | 10.396 | 10.396 | ppb | 200 | 2.988 | 2.988 | 0.016117 | 0.048158 | 30.4638
[13 empty] | octafluorocyclopentene | 21.883 | 93 | 404408 | 10.726 | 10.726 | ppb | 200 | 2.9392 | 2.9392 | 0.0051927 | 0.015262 | 32.4 | [13 empty] | octafluorocyclopentene | 21.871 | 93 | 399473 | 10.709 | 10.709 | ppb | 200 | 2.9497 | 2.9497 | 0.0051927 | 0.015317 | 32.464 | [13 empty] | octafluorocyclopentene | 21.883 | 93 | 456245 | 11.024 | 11.024 | ppb | 200 | 2.988 | 2.988 | 0.0051927 | 0.015516 | 33.8532
[13 empty] | trichlorofluoromethane | 21.205 | 101 | 298337 | 8.747 | 8.747 | ppb | 200 | 2.9392 | 2.9392 | 0.028098 | 0.082585 | 25.8658 | [13 empty] | trichlorofluoromethane | 21.187 | 101 | 294716 | 8.734 | 8.734 | ppb | 200 | 2.9497 | 2.9497 | 0.028098 | 0.08288 | 25.9195 | [13 empty] | trichlorofluoromethane | 21.187 | 101 | 336790 | 8.994 | 8.994 | ppb | 200 | 2.988 | 2.988 | 0.028098 | 0.083957 | 27.0379
[13 empty] | dodecafluoro-n-pentane | 20.978 | 69 | 1128161 | 11.168 | 11.168 | ppb | 200 | 2.9392 | 2.9392 | 0.010934 | 0.032136 | 33.1581 | [13 empty] | dodecafluoro-n-pentane | 20.978 | 69 | 1116688 | 11.176 | 11.176 | ppb | 200 | 2.9497 | 2.9497 | 0.010934 | 0.032251 | 33.3002 | [13 empty] | dodecafluoro-n-pentane | 20.977 | 69 | 1257733 | 11.336 | 11.336 | ppb | 200 | 2.988 | 2.988 | 0.010934 | 0.03267 | 34.2159
[13 empty] | 1H-Nonafluorobutane | 22.729 | 51 | 499750 | 10.765 | 10.765 | ppb | 200 | 2.9392 | 2.9392 | 0.012238 | 0.03597 | 32.0557 | [13 empty] | 1H-Nonafluorobutane | 22.729 | 51 | 493917 | 10.755 | 10.755 | ppb | 200 | 2.9497 | 2.9497 | 0.012238 | 0.036098 | 32.1402 | [13 empty] | 1H-Nonafluorobutane | 22.729 | 51 | 551772 | 10.814 | 10.814 | ppb | 200 | 2.988 | 2.988 | 0.012238 | 0.036567 | 32.7365
[13 empty] | tetradecafluorohexane | 24.456 | 69 | 965185m | 8.996 | 8.996 | ppb | 200 | 2.9392 | 2.9392 | 0.045372 | 0.13336 | 27.3288 | [13 empty] | tetradecafluorohexane | 24.44 | 69 | 941350m | 8.863 | 8.863 | ppb | 200 | 2.9497 | 2.9497 | 0.045372 | 0.13383 | 27.0209 | [13 empty] | tetradecafluorohexane | 24.448 | 69 | 993048m | 8.388 | 8.388 | ppb | 200 | 2.988 | 2.988 | 0.045372 | 0.13557 | 25.905
[13 empty] | 1H-Perfluoropentane | 26.047 | 69 | 327882 | 9.288 | 9.288 | ppb | 200 | 2.9392 | 2.9392 | 0.02563 | 0.075331 | 27.9061 | [13 empty] | 1H-Perfluoropentane | 26.037 | 69 | 350683m | 10.113 | 10.113 | ppb | 200 | 2.9497 | 2.9497 | 0.02563 | 0.0756 | 30.4933 | [13 empty] | 1H-Perfluoropentane | 26.037 | 69 | 377317m | 9.76 | 9.76 | ppb | 200 | 2.988 | 2.988 | 0.02563 | 0.076582 | 29.8113
[13 empty] | heptafluoropropyl 1,2,... | 26.105 | 101 | 798456m | 9.248 | 9.248 | ppb | 200 | 2.9392 | 2.9392 | 0.0093935 | 0.02761 | 27.569 | [13 empty] | heptafluoropropyl 1,2,... | 26.105 | 101 | 834240m | 9.801 | 9.801 | ppb | 200 | 2.9497 | 2.9497 | 0.0093935 | 0.027708 | 29.3218 | [13 empty] | heptafluoropropyl 1,2,... | 26.105 | 101 | 920163m | 9.721 | 9.721 | ppb | 200 | 2.988 | 2.988 | 0.0093935 | 0.028068 | 29.4604
[13 empty] | hexadecafluoroheptane | 27.255 | 69 | 1354822 | 10.443 | 10.443 | ppb | 200 | 2.9392 | 2.9392 | 0.007102 | 0.020874 | 30.5063 | [13 empty] | hexadecafluoroheptane | 27.246 | 69 | 1347037 | 10.5 | 10.5 | ppb | 200 | 2.9497 | 2.9497 | 0.007102 | 0.020949 | 30.7823 | [13 empty] | hexadecafluoroheptane | 27.246 | 69 | 1507559 | 10.578 | 10.578 | ppb | 200 | 2.988 | 2.988 | 0.007102 | 0.021221 | 31.4139
[13 empty] | 1H-Perfluorohexane | 28.698 | 51 | 671146 | 9.776 | 9.776 | ppb | 200 | 2.9392 | 2.9392 | 0.0083342 | 0.024496 | 29.2292 | [13 empty] | 1H-Perfluorohexane | 28.689 | 51 | 666315 | 9.814 | 9.814 | ppb | 200 | 2.9497 | 2.9497 | 0.0083342 | 0.024583 | 29.4475 | [13 empty] | 1H-Perfluorohexane | 28.689 | 51 | 742475 | 9.841 | 9.841 | ppb | 200 | 2.988 | 2.988 | 0.0083342 | 0.024903 | 29.9122
[13 empty] | octadecafluorooctane | 29.514 | 119 | 599011 | 8.228 | 8.228 | ppb | 200 | 2.9392 | 2.9392 | 0.027692 | 0.081394 | 24.7016 | [13 empty] | octadecafluorooctane | 29.503 | 119 | 605459 | 8.419 | 8.419 | ppb | 200 | 2.9497 | 2.9497 | 0.027692 | 0.081684 | 25.3652 | [13 empty] | octadecafluorooctane | 29.503 | 119 | 682700 | 8.55 | 8.55 | ppb | 200 | 2.988 | 2.988 | 0.027692 | 0.082746 | 26.0946
[13 empty] | 1H-Perfluoroheptane | 31.021 | 51 | 1096142 | 5.58 | 5.58 | ppb | 200 | 2.9392 | 2.9392 | 0.014473 | 0.04254 | 22.742 | [13 empty] | 1H-Perfluoroheptane | 31.021 | 51 | 1097219 | 5.649 | 5.649 | ppb | 200 | 2.9497 | 2.9497 | 0.014473 | 0.042691 | 23.1054 | [13 empty] | 1H-Perfluoroheptane | 31.021 | 51 | 1219923 | 5.651 | 5.651 | ppb | 200 | 2.988 | 2.988 | 0.014473 | 0.043246 | 23.414
[13 empty] | 1H-Perfluorooctane | 33.413 | 51 | 1359632 | 8.62 | 8.62 | ppb | 200 | 2.9392 | 2.9392 | 0.028576 | 0.08399 | 25.3619 | [13 empty] | 1H-Perfluorooctane | 33.413 | 51 | 1404927 | 9.036 | 9.036 | ppb | 200 | 2.9497 | 2.9497 | 0.028576 | 0.08429 | 26.6807 | [13 empty] | 1H-Perfluorooctane | 33.413 | 51 | 1564082 | 9.052 | 9.052 | ppb | 200 | 2.988 | 2.988 | 0.028576 | 0.085385 | 27.0753
[13 empty] | 2H-peffluoro-5-methyl-... | 32.964 | 169 | 2753415 | 8.681 | 8.681 | ppb | 200 | 2.9392 | 2.9392 | 0.037129 | 0.10913 | 25.0505 | [13 empty] | 2H-peffluoro-5-methyl-... | 32.964 | 169 | 2722313 | 8.676 | 8.676 | ppb | 200 | 2.9497 | 2.9497 | 0.037129 | 0.10952 | 25.1254 | [13 empty] | 2H-peffluoro-5-methyl-... | 32.964 | 169 | 3040746 | 8.722 | 8.722 | ppb | 200 | 2.988 | 2.988 | 0.037129 | 0.11094 | 25.5868

## Impinger_Water_CO2
022225/022225_08.D/epatemp.txt (QT Reviewed): Run 4 std spike+CO2 CF4_20ml | [12 empty] | 022225/022225_09.D/epatemp.txt (QT Reviewed): Run 4 std spike+CO2 Rest_200ml | [12 empty] | 022225/022225_10.D/epatemp.txt (QT Reviewed): Run 5 std spike+CO2 CF4_20ml | [12 empty] | 022225/022225_11.D/epatemp.txt (QT Reviewed): Run 5 std spike+CO2 Rest_200ml | [12 empty] | 022225/022225_12.D/epatemp.txt (QT Reviewed): Run 6 std spike+CO2 CF4_20ml | [12 empty] | 022225/022225_13.D/epatemp.txt (QT Reviewed): Run 6 std spike+CO2 Rest_200ml
Compound | R.T. | QIon | Response | Conc | num Conc | Units | Volume (ml) | Air Dil. Factor | Net Dilution | MDL | Net MDL | Actual ppb | Compound | R.T. | QIon | Response | Conc | num Conc | Units | Volume (ml) | Air Dil. Factor | Net Dilution | MDL | Net MDL | Actual ppb | Compound | R.T. | QIon | Response | Conc | num Conc | Units | Volume (ml) | Air Dil. Factor | Net Dilution | MDL | Net MDL | Actual ppb | Compound | R.T. | QIon | Response | Conc | num Conc | Units | Volume (ml) | Air Dil. Factor | Net Dilution | MDL | Net MDL | Actual ppb | Compound | R.T. | QIon | Response | Conc | num Conc | Units | Volume (ml) | Air Dil. Factor | Net Dilution | MDL | Net MDL | Actual ppb | Compound | R.T. | QIon | Response | Conc | num Conc | Units | Volume (ml) | Air Dil. Factor | Net Dilution | MDL | Net MDL | Actual ppb
1,4-difluorobenzene | 30.388 | 114 | 1972083 | 50 |  | ppb | [6 empty] | 1,4-difluorobenzene | 30.319 | 114 | 1818115 | 5 |  | ppb | [6 empty] | 1,4-difluorobenzene | 30.388 | 114 | 1948902 | 50 |  | ppb | [6 empty] | 1,4-difluorobenzene | 30.319 | 114 | 1793198 | 5 |  | ppb | [6 empty] | 1,4-difluorobenzene | 30.388 | 114 | 1926134 | 50 |  | ppb | [6 empty] | 1,4-difluorobenzene | 30.319 | 114 | 1980633 | 5 |  | ppb
tetrafluoromethane | 6.958 | 69 | 107264 | 88.61 | 88.61 | ppb | 20 | 3 | 3 | 0.089699 | 0.2691 | 265.83 | hexafluoroethane | 8.081 | 119 | 196311 | 8.658 | 8.658 | ppb | 200 | 3 | 3 | 0.0084458 | 0.025337 | 27.4597 | tetrafluoromethane | 6.958 | 69 | 104488 | 87.319 | 87.319 | ppb | 20 | 3.055 | 3.055 | 0.089699 | 0.27403 | 266.7587 | hexafluoroethane | 8.08 | 119 | 190126 | 8.496 | 8.496 | ppb | 200 | 3.055 | 3.055 | 0.0084458 | 0.025802 | 27.4399 | tetrafluoromethane | 6.958 | 69 | 104632 | 88.496 | 88.496 | ppb | 20 | 3.0181 | 3.0181 | 0.089699 | 0.27073 | 267.0938 | hexafluoroethane | 8.081 | 119 | 189081 | 7.619 | 7.619 | ppb | 200 | 3.0181 | 3.0181 | 0.0084458 | 0.025491 | 24.3106
[13 empty] | chlorotrifluoromethane | 8.491 | 85 | 55874 | 9.576 | 9.576 | ppb | 200 | 3 | 3 | 0.029884 | 0.089653 | 28.9032 | [13 empty] | chlorotrifluoromethane | 8.491 | 85 | 54266 | 9.422 | 9.422 | ppb | 200 | 3.055 | 3.055 | 0.029884 | 0.091297 | 28.9596 | [13 empty] | chlorotrifluoromethane | 8.491 | 85 | 53517 | 8.37 | 8.37 | ppb | 200 | 3.0181 | 3.0181 | 0.029884 | 0.090195 | 25.4159
[13 empty] | trifluoromethane | 8.672 | 69 | 78002 | 10.538 | 10.538 | ppb | 200 | 3 | 3 | 0.0356 | 0.1068 | 30.5559 | [13 empty] | trifluoromethane | 8.672 | 69 | 75739 | 10.368 | 10.368 | ppb | 200 | 3.055 | 3.055 | 0.0356 | 0.10876 | 30.614 | [13 empty] | trifluoromethane | 8.672 | 69 | 75548 | 9.326 | 9.326 | ppb | 200 | 3.0181 | 3.0181 | 0.0356 | 0.10745 | 27.2052
[13 empty] | octafluoropropane | 11.149 | 69 | 629194 | 10.554 | 10.554 | ppb | 200 | 3 | 3 | 0.015822 | 0.047465 | 31.1122 | [13 empty] | octafluoropropane | 11.149 | 69 | 606984 | 10.311 | 10.311 | ppb | 200 | 3.055 | 3.055 | 0.015822 | 0.048335 | 30.953 | [13 empty] | octafluoropropane | 11.149 | 69 | 604143 | 9.244 | 9.244 | ppb | 200 | 3.0181 | 3.0181 | 0.015822 | 0.047752 | 27.4153
[13 empty] | difluoromethane | 10.905 | 51 | 60318 | 10.702 | 10.702 | ppb | 200 | 3 | 3 | 0.007355 | 0.022065 | 32.073 | [13 empty] | difluoromethane | 10.905 | 51 | 57431 | 10.322 | 10.322 | ppb | 200 | 3.055 | 3.055 | 0.007355 | 0.02247 | 31.5012 | [13 empty] | difluoromethane | 10.905 | 51 | 58715 | 9.535 | 9.535 | ppb | 200 | 3.0181 | 3.0181 | 0.007355 | 0.022199 | 28.7484
[13 empty] | 1,1,1,2,2-pentafluoroe... | 12.77 | 51 | 188217 | 10.319 | 10.319 | ppb | 200 | 3 | 3 | 0.013843 | 0.041529 | 31.7082 | [13 empty] | 1,1,1,2,2-pentafluoroe... | 12.77 | 51 | 182320 | 10.127 | 10.127 | ppb | 200 | 3.055 | 3.055 | 0.013843 | 0.04229 | 31.6886 | [13 empty] | 1,1,1,2,2-pentafluoroe... | 12.77 | 51 | 181116 | 9.071 | 9.071 | ppb | 200 | 3.0181 | 3.0181 | 0.013843 | 0.04178 | 28.042
[13 empty] | 1,1,2,2,3,3,4,4-octafl... | 15.87 | 100 | 516094 | 9.458 | 9.458 | ppb | 200 | 3 | 3 | 0.013563 | 0.040688 | 27.8486 | [13 empty] | 1,1,2,2,3,3,4,4-octafl... | 15.883 | 100 | 505102 | 9.381 | 9.381 | ppb | 200 | 3.055 | 3.055 | 0.013563 | 0.041433 | 28.1281 | [13 empty] | 1,1,2,2,3,3,4,4-octafl... | 15.883 | 100 | 502458 | 8.406 | 8.406 | ppb | 200 | 3.0181 | 3.0181 | 0.013563 | 0.040934 | 24.9007
[13 empty] | fluoromethane | 11.366 | 33 | 24617 | 8.804 | 8.804 | ppb | 200 | 3 | 3 | 0.033333 | 0.099998 | 26.7325 | [13 empty] | fluoromethane | 11.366 | 33 | 24377 | 8.84 | 8.84 | ppb | 200 | 3.055 | 3.055 | 0.033333 | 0.10183 | 27.3338 | [13 empty] | fluoromethane | 11.366 | 33 | 24250 | 7.936 | 7.936 | ppb | 200 | 3.0181 | 3.0181 | 0.033333 | 0.1006 | 24.2426
[13 empty] | tetrafluoroethylene | 0 |  | 0 | N.D. | 0 | ppb | 200 | 3 | 3 | 0.019104 | 0.057311 | BDL | [13 empty] | tetrafluoroethylene | 0 |  | 0 | N.D. | 0 | ppb | 200 | 3.055 | 3.055 | 0.019104 | 0.058362 | BDL | [13 empty] | tetrafluoroethylene | 0 |  | 0 | N.D. | 0 | ppb | 200 | 3.0181 | 3.0181 | 0.019104 | 0.057658 | BDL
[13 empty] | hexafluoropropene | 13.204 | 131 | 226783 | 10.268 | 10.268 | ppb | 200 | 3 | 3 | 0.0086848 | 0.026054 | 30.9301 | [13 empty] | hexafluoropropene | 13.204 | 131 | 219746 | 10.077 | 10.077 | ppb | 200 | 3.055 | 3.055 | 0.0086848 | 0.026532 | 30.9112 | [13 empty] | hexafluoropropene | 13.204 | 131 | 233081 | 9.655 | 9.655 | ppb | 200 | 3.0181 | 3.0181 | 0.0086848 | 0.026212 | 29.2595
[13 empty] | 1,1,1-trifluoroethane | 13.161 | 64 | 14248 | 9.63 | 9.63 | ppb | 200 | 3 | 3 | 0.034251 | 0.10275 | 30.4917 | [13 empty] | 1,1,1-trifluoroethane | 13.16 | 64 | 13619 | 9.319 | 9.319 | ppb | 200 | 3.055 | 3.055 | 0.034251 | 0.10464 | 30.0478 | [13 empty] | 1,1,1-trifluoroethane | 13.16 | 64 | 14593 | 9.029 | 9.029 | ppb | 200 | 3.0181 | 3.0181 | 0.034251 | 0.10337 | 28.7617
[13 empty] | hexafluoropropene_oxide | 13.378 | 69 | 17830 | 9.336 | 9.336 | ppb | 200 | 3 | 3 | 0.33918 | 1.0175 | 28.2642 | [13 empty] | hexafluoropropene_oxide | 13.378 | 69 | 17859 | 9.471 | 9.471 | ppb | 200 | 3.055 | 3.055 | 0.33918 | 1.0362 | 29.1984 | [13 empty] | hexafluoropropene_oxide | 13.378 | 69 | 19351 | 9.304 | 9.304 | ppb | 200 | 3.0181 | 3.0181 | 0.33918 | 1.0237 | 28.3377
[13 empty] | chlorodifluoromethane | 13.667 | 51 | 195154 | 10.467 | 10.467 | ppb | 200 | 3 | 3 | 0.024044 | 0.072131 | 32.0995 | [13 empty] | chlorodifluoromethane | 13.667 | 51 | 188886 | 10.264 | 10.264 | ppb | 200 | 3.055 | 3.055 | 0.024044 | 0.073453 | 32.0539 | [13 empty] | chlorodifluoromethane | 13.667 | 51 | 200002 | 9.822 | 9.822 | ppb | 200 | 3.0181 | 3.0181 | 0.024044 | 0.072567 | 30.3036
[13 empty] | 1,1,1,2-tetrafluoroethane | 15.828 | 33 | 76814 | 10.316 | 10.316 | ppb | 200 | 3 | 3 | 0.02815 | 0.084451 | 31.3598 | [13 empty] | 1,1,1,2-tetrafluoroethane | 15.828 | 33 | 73883 | 10.048 | 10.048 | ppb | 200 | 3.055 | 3.055 | 0.02815 | 0.085999 | 31.105 | [13 empty] | 1,1,1,2-tetrafluoroethane | 15.828 | 33 | 73918 | 9.062 | 9.062 | ppb | 200 | 3.0181 | 3.0181 | 0.02815 | 0.084962 | 27.7144
[13 empty] | decafluorobutane | 16.133 | 119 | 256218 | 9.01 | 9.01 | ppb | 200 | 3 | 3 | 0.023141 | 0.069424 | 27.5018 | [13 empty] | decafluorobutane | 16.119 | 119 | 238539 | 8.478 | 8.478 | ppb | 200 | 3.055 | 3.055 | 0.023141 | 0.070697 | 26.3523 | [13 empty] | decafluorobutane | 16.133 | 119 | 239181 | 7.66 | 7.66 | ppb | 200 | 3.0181 | 3.0181 | 0.023141 | 0.069844 | 23.5225
[13 empty] | 1H-Heptafluoropropane | 18.025 | 51 | 288683 | 10.347 | 10.347 | ppb | 200 | 3 | 3 | 0.016117 | 0.048351 | 30.4416 | [13 empty] | 1H-Heptafluoropropane | 18.025 | 51 | 277152 | 10.055 | 10.055 | ppb | 200 | 3.055 | 3.055 | 0.016117 | 0.049237 | 30.1248 | [13 empty] | 1H-Heptafluoropropane | 18.025 | 51 | 278100 | 9.085 | 9.085 | ppb | 200 | 3.0181 | 3.0181 | 0.016117 | 0.048643 | 26.8904
[13 empty] | octafluorocyclopentene | 21.871 | 93 | 389319 | 10.588 | 10.588 | ppb | 200 | 3 | 3 | 0.0051927 | 0.015578 | 32.6445 | [13 empty] | octafluorocyclopentene | 21.871 | 93 | 375834 | 10.349 | 10.349 | ppb | 200 | 3.055 | 3.055 | 0.0051927 | 0.015864 | 32.4925 | [13 empty] | octafluorocyclopentene | 21.871 | 93 | 377204 | 9.35 | 9.35 | ppb | 200 | 3.0181 | 3.0181 | 0.0051927 | 0.015672 | 29.0019
[13 empty] | trichlorofluoromethane | 21.187 | 101 | 287252 | 8.637 | 8.637 | ppb | 200 | 3 | 3 | 0.028098 | 0.084293 | 26.0687 | [13 empty] | trichlorofluoromethane | 21.187 | 101 | 274095 | 8.342 | 8.342 | ppb | 200 | 3.055 | 3.055 | 0.028098 | 0.085838 | 25.6398 | [13 empty] | trichlorofluoromethane | 21.187 | 101 | 274695 | 7.534 | 7.534 | ppb | 200 | 3.0181 | 3.0181 | 0.028098 | 0.084803 | 22.8771
[13 empty] | dodecafluoro-n-pentane | 20.977 | 69 | 1098803 | 11.163 | 11.163 | ppb | 200 | 3 | 3 | 0.010934 | 0.032801 | 33.8286 | [13 empty] | dodecafluoro-n-pentane | 20.977 | 69 | 1061321 | 10.914 | 10.914 | ppb | 200 | 3.055 | 3.055 | 0.010934 | 0.033402 | 33.6803 | [13 empty] | dodecafluoro-n-pentane | 20.977 | 69 | 1063904 | 9.838 | 9.838 | ppb | 200 | 3.0181 | 3.0181 | 0.010934 | 0.032999 | 29.9937
[13 empty] | 1H-Nonafluorobutane | 22.729 | 51 | 483184 | 10.676 | 10.676 | ppb | 200 | 3 | 3 | 0.012238 | 0.036714 | 32.4481 | [13 empty] | 1H-Nonafluorobutane | 22.729 | 51 | 467047 | 10.448 | 10.448 | ppb | 200 | 3.055 | 3.055 | 0.012238 | 0.037387 | 32.3372 | [13 empty] | 1H-Nonafluorobutane | 22.729 | 51 | 467358 | 9.405 | 9.405 | ppb | 200 | 3.0181 | 3.0181 | 0.012238 | 0.036936 | 28.758
[13 empty] | tetradecafluorohexane | 24.448 | 69 | 968730m | 9.282 | 9.282 | ppb | 200 | 3 | 3 | 0.045372 | 0.13612 | 28.7808 | [13 empty] | tetradecafluorohexane | 24.447 | 69 | 900686m | 8.721 | 8.721 | ppb | 200 | 3.055 | 3.055 | 0.045372 | 0.13861 | 27.537 | [13 empty] | tetradecafluorohexane | 24.439 | 69 | 964920m | 8.445 | 8.445 | ppb | 200 | 3.0181 | 3.0181 | 0.045372 | 0.13694 | 26.3439
[13 empty] | 1H-Perfluoropentane | 26.037 | 69 | 329190m | 9.595 | 9.595 | ppb | 200 | 3 | 3 | 0.02563 | 0.076889 | 29.4247 | [13 empty] | 1H-Perfluoropentane | 26.036 | 69 | 323283m | 9.55 | 9.55 | ppb | 200 | 3.055 | 3.055 | 0.02563 | 0.078298 | 29.8235 | [13 empty] | 1H-Perfluoropentane | 26.036 | 69 | 397186m | 10.729 | 10.729 | ppb | 200 | 3.0181 | 3.0181 | 0.02563 | 0.077354 | 33.1013
[13 empty] | heptafluoropropyl 1,2,... | 26.105 | 101 | 766459m | 9.103 | 9.103 | ppb | 200 | 3 | 3 | 0.0093935 | 0.028181 | 27.6979 | [13 empty] | heptafluoropropyl 1,2,... | 26.105 | 101 | 770499m | 9.288 | 9.288 | ppb | 200 | 3.055 | 3.055 | 0.0093935 | 0.028697 | 28.7789 | [13 empty] | heptafluoropropyl 1,2,... | 26.105 | 101 | 870740m | 9.516 | 9.516 | ppb | 200 | 3.0181 | 3.0181 | 0.0093935 | 0.028351 | 29.1297
[13 empty] | hexadecafluoroheptane | 27.246 | 69 | 1333714 | 10.558 | 10.558 | ppb | 200 | 3 | 3 | 0.007102 | 0.021306 | 31.4801 | [13 empty] | hexadecafluoroheptane | 27.245 | 69 | 1285846 | 10.303 | 10.303 | ppb | 200 | 3.055 | 3.055 | 0.007102 | 0.021697 | 31.2829 | [13 empty] | hexadecafluoroheptane | 27.245 | 69 | 1472608 | 10.713 | 10.713 | ppb | 200 | 3.0181 | 3.0181 | 0.007102 | 0.021435 | 32.1354
[13 empty] | 1H-Perfluorohexane | 28.689 | 51 | 658534 | 9.849 | 9.849 | ppb | 200 | 3 | 3 | 0.0083342 | 0.025003 | 30.0564 | [13 empty] | 1H-Perfluorohexane | 28.688 | 51 | 637453 | 9.654 | 9.654 | ppb | 200 | 3.055 | 3.055 | 0.0083342 | 0.025461 | 30.0014 | [13 empty] | 1H-Perfluorohexane | 28.688 | 51 | 729164 | 10.021 | 10.021 | ppb | 200 | 3.0181 | 3.0181 | 0.0083342 | 0.025154 | 30.7663
[13 empty] | octadecafluorooctane | 29.503 | 119 | 592527 | 8.361 | 8.361 | ppb | 200 | 3 | 3 | 0.027692 | 0.083077 | 25.6199 | [13 empty] | octadecafluorooctane | 29.502 | 119 | 580186 | 8.297 | 8.297 | ppb | 200 | 3.055 | 3.055 | 0.027692 | 0.0846 | 25.8899 | [13 empty] | octadecafluorooctane | 29.502 | 119 | 664083 | 8.619 | 8.619 | ppb | 200 | 3.0181 | 3.0181 | 0.027692 | 0.08358 | 26.5703
[13 empty] | 1H-Perfluoroheptane | 31.021 | 51 | 1093365 | 5.717 | 5.717 | ppb | 200 | 3 | 3 | 0.014473 | 0.043419 | 23.7823 | [13 empty] | 1H-Perfluoroheptane | 31.009 | 51 | 1061266 | 5.623 | 5.623 | ppb | 200 | 3.055 | 3.055 | 0.014473 | 0.044215 | 23.82 | [13 empty] | 1H-Perfluoroheptane | 31.02 | 51 | 1208978 | 5.807 | 5.807 | ppb | 200 | 3.0181 | 3.0181 | 0.014473 | 0.043682 | 24.3028
[13 empty] | 1H-Perfluorooctane | 33.413 | 51 | 1380608 | 9.013 | 9.013 | ppb | 200 | 3 | 3 | 0.028576 | 0.085727 | 27.0666 | [13 empty] | 1H-Perfluorooctane | 33.413 | 51 | 1364671 | 9.034 | 9.034 | ppb | 200 | 3.055 | 3.055 | 0.028576 | 0.087298 | 27.6269 | [13 empty] | 1H-Perfluorooctane | 33.413 | 51 | 1557510 | 9.362 | 9.362 | ppb | 200 | 3.0181 | 3.0181 | 0.028576 | 0.086245 | 28.2847
[13 empty] | 2H-peffluoro-5-methyl-... | 32.964 | 169 | 2673594 | 8.648 | 8.648 | ppb | 200 | 3 | 3 | 0.037129 | 0.11139 | 25.4713 | [13 empty] | 2H-peffluoro-5-methyl-... | 32.964 | 169 | 2592032 | 8.49 | 8.49 | ppb | 200 | 3.055 | 3.055 | 0.037129 | 0.11343 | 25.4643 | [13 empty] | 2H-peffluoro-5-methyl-... | 32.964 | 169 | 2930304 | 8.705 | 8.705 | ppb | 200 | 3.0181 | 3.0181 | 0.037129 | 0.11206 | 25.7943