## Data Dictionary
variable | unit | description
nozzle | na | spray nozzle
time | Y-M-D H:M:S | rain time
filter | na | whether applying a filter on DSD when calculating rain rate
R_DSD | mm/h | rain rate calcualted from DSD
Intensity_Parsivel | mm/h | rain rate calculated from Parsivel2 internal algorithm

## Intensity
nozzle | time | filter | R_DSD | Intensity_Parsivel
GG-2.8W | 2024-02-09 12:41 | No | 10.4417 | 10.2942
GG-2.8W | 2024-02-09 12:41 | Yes | 9.9395 | 10.2942
GG-2.8W | 2024-02-09 12:42 | No | 10.1837 | 10.099
GG-2.8W | 2024-02-09 12:42 | Yes | 9.7762 | 10.099
GG-2.8W | 2024-02-09 12:43 | No | 10.5033 | 10.367
GG-2.8W | 2024-02-09 12:43 | Yes | 10.0836 | 10.367
GG-2.8W | 2024-02-09 12:44 | No | 10.1849 | 10.0918
GG-2.8W | 2024-02-09 12:44 | Yes | 9.8126 | 10.0918
GG-2.8W | 2024-02-09 12:45 | No | 10.6685 | 10.5767
GG-2.8W | 2024-02-09 12:45 | Yes | 10.3278 | 10.5767
GG-2.8W | 2024-02-09 12:46 | No | 10.0199 | 9.9473
GG-2.8W | 2024-02-09 12:46 | Yes | 9.7241 | 9.9473
GG-2.8W | 2024-02-09 12:47 | No | 10.4723 | 10.2875
GG-2.8W | 2024-02-09 12:47 | Yes | 10.0684 | 10.2875
GG-2.8W | 2024-02-09 12:48 | No | 10.5782 | 10.4723
GG-2.8W | 2024-02-09 12:48 | Yes | 10.1822 | 10.4723
GG-2.8W | 2024-02-09 12:49 | No | 11.1961 | 11.0692
GG-2.8W | 2024-02-09 12:49 | Yes | 10.692 | 11.0692
GG-2.8W | 2024-02-09 12:50 | No | 10.5693 | 10.4618
GG-2.8W | 2024-02-09 12:50 | Yes | 10.1745 | 10.4618
GG-2.8W | 2024-02-09 12:51 | No | 19.844 | 10.3813
GG-2.8W | 2024-02-09 12:51 | Yes | 9.9742 | 10.3813
GG-2.8W | 2024-02-09 12:52 | No | 10.6152 | 10.4902
GG-2.8W | 2024-02-09 12:52 | Yes | 10.2585 | 10.4902
GG-2.8W | 2024-02-09 12:53 | No | 19.8638 | 10.3823
GG-2.8W | 2024-02-09 12:53 | Yes | 10.0398 | 10.3823
GG-2.8W | 2024-02-09 12:54 | No | 10.516 | 10.413
GG-2.8W | 2024-02-09 12:54 | Yes | 10.1635 | 10.413
GG-2.8W | 2024-02-09 12:55 | No | 10.6043 | 10.5065
GG-2.8W | 2024-02-09 12:55 | Yes | 10.3275 | 10.5065
GG-2.8W | 2024-02-09 12:56 | No | 9.6513 | 9.5682
GG-2.8W | 2024-02-09 12:56 | Yes | 9.3588 | 9.5682
GG-2.8W | 2024-02-09 12:57 | No | 20.5744 | 11.0823
GG-2.8W | 2024-02-09 12:57 | Yes | 10.6225 | 11.0823
GG-2.8W | 2024-02-09 12:58 | No | 11.501 | 11.2518
GG-2.8W | 2024-02-09 12:58 | Yes | 11.0253 | 11.2518
GG-2.8W | 2024-02-09 12:59 | No | 11.0003 | 10.8252
GG-2.8W | 2024-02-09 12:59 | Yes | 10.4988 | 10.8252
GG-2.8W | 2024-02-09 13:00
GG-2.8W | 2024-02-09 13:00
GG-2.8W | 2024-02-09 13:09
GG-2.8W | 2024-02-09 13:09
GG-2.8W | 2024-02-09 13:10 | No | 10.7777 | 10.6777
GG-2.8W | 2024-02-09 13:10 | Yes | 10.4001 | 10.6777
GG-2.8W | 2024-02-09 13:11 | No | 10.3939 | 10.2622
GG-2.8W | 2024-02-09 13:11 | Yes | 9.9514 | 10.2622
GG-2.8W | 2024-02-09 13:12 | No | 10.4763 | 10.3688
GG-2.8W | 2024-02-09 13:12 | Yes | 10.1113 | 10.3688
GG-2.8W | 2024-02-09 13:13 |  |  | 11.448
GG-2.8W | 2024-02-09 13:13 |  |  | 11.448
GG-2.8W | 2024-02-09 13:14 | Yes | 11.3796 | 11.84
GG-2.8W | 2024-02-09 13:14 | No | 21.3911 | 11.84
GG-2.8W | 2024-02-09 13:15 | No | 11.1643 | 11.024
GG-2.8W | 2024-02-09 13:15 | Yes | 10.727 | 11.024
GG-2.8W | 2024-02-09 13:16 | Yes | 12.5071 | 12.4373
GG-2.8W | 2024-02-09 13:16 | No | 12.842 | 12.4373
GG-2.8W | 2024-02-09 13:17 | No | 10.5875 | 10.4965
GG-2.8W | 2024-02-09 13:17 | Yes | 10.2593 | 10.4965
GG-2.8W | 2024-02-09 13:18 | No | 10.8901 | 10.7913
GG-2.8W | 2024-02-09 13:18 | Yes | 10.569 | 10.7913
GG-2.8W | 2024-02-09 13:19 | No | 11.2243 | 11.1417
GG-2.8W | 2024-02-09 13:19 | Yes | 10.9009 | 11.1417
GG-2.8W | 2024-02-09 13:20 | No | 20.7572 | 11.045
GG-2.8W | 2024-02-09 13:20 | Yes | 10.9207 | 11.045
GG-2.8W | 2024-02-09 13:21 | No | 11.0895 | 10.9718
GG-2.8W | 2024-02-09 13:21 | Yes | 10.8016 | 10.9718
GG-2.8W | 2024-02-09 13:22 | No | 10.7853 | 10.6947
GG-2.8W | 2024-02-09 13:22 | Yes | 10.4689 | 10.6947
GG-2.8W | 2024-02-09 13:23 | No | 10.8235 | 10.7323
GG-2.8W | 2024-02-09 13:23 | Yes | 10.4856 | 10.7323
GG-2.8W | 2024-02-09 13:24 | No | 10.0766 | 10.0188
GG-2.8W | 2024-02-09 13:24 | Yes | 9.8177 | 10.0188
GG-2.8W | 2024-02-09 13:25 | Yes | 11.3052 | 11.8868
GG-2.8W | 2024-02-09 13:25 | No | 40.2367 | 11.8868
GG-2.8W | 2024-02-09 13:26 | No | 11.2054 | 11.0972
GG-2.8W | 2024-02-09 13:26 | Yes | 10.8455 | 11.0972
GG-2.8W | 2024-02-09 13:27 | No | 10.2316 | 10.1647
GG-2.8W | 2024-02-09 13:27 | Yes | 9.9858 | 10.1647
GG-2.8W | 2024-02-09 13:28 | No | 19.7502 | 10.3028
GG-2.8W | 2024-02-09 13:28 | Yes | 10.0315 | 10.3028
GG-2.8W | 2024-02-09 13:29 | No | 9.951 | 9.8893
GG-2.8W | 2024-02-09 13:29 | Yes | 9.726 | 9.8893
GG-2.8W | 2024-02-09 13:30
GG-2.8W | 2024-02-09 13:30
GG-2.8W | 2024-02-09 13:34 | No | 10.4156 | 10.33
GG-2.8W | 2024-02-09 13:34 | Yes | 10.0242 | 10.33
GG-2.8W | 2024-02-09 13:35 | No | 10.7534 | 10.6325
GG-2.8W | 2024-02-09 13:35 | Yes | 10.3444 | 10.6325
GG-2.8W | 2024-02-09 13:36 | No | 11.1425 | 10.9665
GG-2.8W | 2024-02-09 13:36 | Yes | 10.5096 | 10.9665
GG-2.8W | 2024-02-09 13:37 | Yes | 10.9387 | 11.3673
GG-2.8W | 2024-02-09 13:37 | No | 11.5817 | 11.3673
GG-2.8W | 2024-02-09 13:38 | No | 11.1706 | 11.0527
GG-2.8W | 2024-02-09 13:38 | Yes | 10.7159 | 11.0527
GG-2.8W | 2024-02-09 13:39 | Yes | 10.9069 | 11.51
GG-2.8W | 2024-02-09 13:39 | No | 30.4421 | 11.51
GG-2.8W | 2024-02-09 13:40 | No | 11.152 | 11.0443
GG-2.8W | 2024-02-09 13:40 | Yes | 10.7361 | 11.0443
GG-2.8W | 2024-02-09 13:41 | No | 10.7046 | 10.618
GG-2.8W | 2024-02-09 13:41 | Yes | 10.375 | 10.618
GG-2.8W | 2024-02-09 13:42 | No | 19.7416 | 10.2167
GG-2.8W | 2024-02-09 13:42 | Yes | 9.8639 | 10.2167
GG-2.8W | 2024-02-09 13:43 | No | 19.5376 | 10.0677
GG-2.8W | 2024-02-09 13:43 | Yes | 9.7213 | 10.0677
GG-2.8W | 2024-02-09 13:44 | No | 10.7637 | 10.6035
GG-2.8W | 2024-02-09 13:44 | Yes | 10.4416 | 10.6035
GG-2.8W | 2024-02-09 13:45 | No | 10.955 | 10.8618
GG-2.8W | 2024-02-09 13:45 | Yes | 10.6436 | 10.8618
GG-2.8W | 2024-02-09 13:46 | No | 10.0969 | 10.0202
GG-2.8W | 2024-02-09 13:46 | Yes | 9.8093 | 10.0202
GG-2.8W | 2024-02-09 13:47 | Yes | 10.8726 | 11.003
GG-2.8W | 2024-02-09 13:47 | No | 11.2119 | 11.003
GG-2.8W | 2024-02-09 13:48 | No | 11.5309 | 10.8982
GG-2.8W | 2024-02-09 13:48 | Yes | 10.5845 | 10.8982
GG-2.8W | 2024-02-09 13:49 | Yes | 10.7139 | 10.9407
GG-2.8W | 2024-02-09 13:49 | No | 11.0951 | 10.9407
GG-2.8W | 2024-02-09 13:50 | Yes | 11.0316 | 11.3092
GG-2.8W | 2024-02-09 13:50 | No | 11.4041 | 11.3092
GG-2.8W | 2024-02-09 13:51 | Yes | 12.4457 | 12.5693
GG-2.8W | 2024-02-09 13:51 | No | 13.0497 | 12.5693
GG-2.8W | 2024-02-09 13:52 | Yes | 11.0274 | 11.0252
GG-2.8W | 2024-02-09 13:52 | No | 11.3316 | 11.0252
GG-2.8W | 2024-02-09 13:53 | Yes | 11.7095 | 11.8498
GG-2.8W | 2024-02-09 13:53 | No | 12.0659 | 11.8498
GG-2.8W | 2024-02-09 13:54 | Yes | 11.1613 | 11.294
GG-2.8W | 2024-02-09 13:54 | No | 11.4893 | 11.294
GG-2.8W | 2024-02-09 13:55 | Yes | 11.127 | 11.453
GG-2.8W | 2024-02-09 13:55 | No | 20.9349 | 11.453
GG-2.8W | 2024-02-09 13:56 | No | 10.5165 | 10.4197
GG-2.8W | 2024-02-09 13:56 | Yes | 10.2243 | 10.4197
GG-2.8W | 2024-02-09 13:57 | Yes | 10.9902 | 11.1703
GG-2.8W | 2024-02-09 13:57 | No | 11.2558 | 11.1703
GG-2.8W | 2024-02-09 13:58 | No | 10.0527 | 10.0015
GG-2.8W | 2024-02-09 13:58 | Yes | 9.8197 | 10.0015
GG-2.8W | 2024-02-09 13:59 | No | 10.6834 | 10.5875
GG-2.8W | 2024-02-09 13:59 | Yes | 10.3812 | 10.5875
GG-2.8W | 2024-02-09 14:00 | No | 20.549 | 10.6072
GG-2.8W | 2024-02-09 14:00 | Yes | 10.2221 | 10.6072
GG-2.8W | 2024-02-09 14:01 | No | 10.0317 | 9.944
GG-2.8W | 2024-02-09 14:01 | Yes | 9.7444 | 9.944
GG-2.8W | 2024-02-09 14:02 | Yes | 11.7476 | 11.5982
GG-2.8W | 2024-02-09 14:02 | No | 12.0239 | 11.5982
GG-2.8W | 2024-02-09 14:03 | No | 10.3473 | 10.2783
GG-2.8W | 2024-02-09 14:03 | Yes | 10.1083 | 10.2783
GG-2.8W | 2024-02-09 14:04 | No | 9.9957 | 9.9203
GG-2.8W | 2024-02-09 14:04 | Yes | 9.6909 | 9.9203
GG-2.8W | 2024-02-09 14:05 | Yes | 11.1591 | 11.4027
GG-2.8W | 2024-02-09 14:05 | No | 11.5032 | 11.4027
GG-2.8W | 2024-02-09 14:06 | Yes | 10.8384 | 11.0765
GG-2.8W | 2024-02-09 14:06 | No | 11.1944 | 11.0765
GG-2.8W | 2024-02-09 14:07 | Yes | 10.6135 | 10.8995
GG-2.8W | 2024-02-09 14:07 | No | 11.0018 | 10.8995
GG-2.8W | 2024-02-09 14:08 | No | 10.4978 | 10.4277
GG-2.8W | 2024-02-09 14:08 | Yes | 10.1976 | 10.4277
GG-2.8W | 2024-02-09 14:09 | No | 10.4871 | 10.4095
GG-2.8W | 2024-02-09 14:09 | Yes | 10.2615 | 10.4095
GG-2.8W | 2024-02-09 14:10 | Yes | 10.9929 | 11.2215
GG-2.8W | 2024-02-09 14:10 | No | 11.3337 | 11.2215
GG-2.8W | 2024-02-09 14:11 | No | 10.3104 | 10.2362
GG-2.8W | 2024-02-09 14:11 | Yes | 10.0655 | 10.2362
GG-2.8W | 2024-02-09 14:12 | Yes | 10.5602 | 10.8775
GG-2.8W | 2024-02-09 14:12 | No | 10.9775 | 10.8775
GG-2.8W | 2024-02-09 14:13 | Yes | 10.6817 | 11.1575
GG-2.8W | 2024-02-09 14:13 | No | 11.5471 | 11.1575
GG-2.8W | 2024-02-09 14:14 | No | 10.2813 | 10.2103
GG-2.8W | 2024-02-09 14:14 | Yes | 10.0494 | 10.2103
GG-2.8W | 2024-02-09 14:15 | No | 10.1908 | 10.1353
GG-2.8W | 2024-02-09 14:15 | Yes | 9.9533 | 10.1353
GG-2.8W | 2024-02-09 14:16 | Yes | 10.7218 | 10.7837
GG-2.8W | 2024-02-09 14:16 | No | 11.0165 | 10.7837
GG-2.8W | 2024-02-09 14:17 | No | 10.4742 | 10.3827
GG-2.8W | 2024-02-09 14:17 | Yes | 10.1978 | 10.3827
GG-2.8W | 2024-02-09 14:18 | No | 10.6656 | 10.547
GG-2.8W | 2024-02-09 14:18 | Yes | 10.2811 | 10.547
GG-2.8W | 2024-02-09 14:19 | Yes | 10.4202 | 10.5317
GG-2.8W | 2024-02-09 14:19 | No | 10.6372 | 10.5317
GG-2.8W | 2024-02-09 14:20 | Yes | 10.7229 | 10.894
GG-2.8W | 2024-02-09 14:20 | No | 11.0131 | 10.894
GG-2.8W | 2024-02-09 14:21 | No | 19.9081 | 10.2858
GG-2.8W | 2024-02-09 14:21 | Yes | 10.1222 | 10.2858
GG-2.8W | 2024-02-09 14:22 | Yes | 10.7224 | 10.7368
GG-2.8W | 2024-02-09 14:22 | No | 10.9272 | 10.7368
GG-2.8W | 2024-02-09 14:23 | No | 10.1099 | 9.8923
GG-2.8W | 2024-02-09 14:23 | Yes | 9.6763 | 9.8923
GG-2.8W | 2024-02-09 14:24 | No | 10.2134 | 10.1392
GG-2.8W | 2024-02-09 14:24 | Yes | 9.9505 | 10.1392
GG-2.8W | 2024-02-09 14:25 | Yes | 10.6898 | 10.9413
GG-2.8W | 2024-02-09 14:25 | No | 11.0941 | 10.9413
GG-2.8W | 2024-02-09 14:26 | No | 10.5362 | 10.4602
GG-2.8W | 2024-02-09 14:26 | Yes | 10.2406 | 10.4602
GG-2.8W | 2024-02-09 14:27 | Yes | 10.7004 | 10.86
GG-2.8W | 2024-02-09 14:27 | No | 11.0463 | 10.86
GG-2.8W | 2024-02-09 14:28 | Yes | 10.3169 | 10.5747
GG-2.8W | 2024-02-09 14:28 | No | 11.8035 | 10.5747
GG-2.8W | 2024-02-09 14:29 | Yes | 10.3706 | 10.5862
GG-2.8W | 2024-02-09 14:29 | No | 10.6741 | 10.5862
GG-2.8W | 2024-02-09 14:30 | Yes | 11.1222 | 11.4053
GG-2.8W | 2024-02-09 14:30 | No | 11.5137 | 11.4053
GG-2.8W | 2024-02-09 14:31 | Yes | 10.7399 | 11.007
GG-2.8W | 2024-02-09 14:31 | No | 11.1179 | 11.007
GG-2.8W | 2024-02-09 14:32 | Yes | 10.644 | 10.8925
GG-2.8W | 2024-02-09 14:32 | No | 10.961 | 10.8925
GG-2.8W | 2024-02-09 14:33 | Yes | 11.1075 | 11.5058
GG-2.8W | 2024-02-09 14:33 | No | 11.6893 | 11.5058
GG-2.8W | 2024-02-09 14:34 | Yes | 10.5562 | 10.8263
GG-2.8W | 2024-02-09 14:34 | No | 10.9515 | 10.8263
GG-2.8W | 2024-02-09 14:35 | Yes | 11.342 | 11.649
GG-2.8W | 2024-02-09 14:35 | No | 11.7819 | 11.649
GG-2.8W | 2024-02-09 14:36 | Yes | 10.9266 | 11.1165
GG-2.8W | 2024-02-09 14:36 | No | 11.2018 | 11.1165
GG-2.8W | 2024-02-09 14:37 | Yes | 11.8762 | 11.8797
GG-2.8W | 2024-02-09 14:37 | No | 12.17 | 11.8797
GG-2.8W | 2024-02-09 14:38 | Yes | 11.476 | 11.7447
GG-2.8W | 2024-02-09 14:38 | No | 11.8946 | 11.7447
GG-2.8W | 2024-02-09 14:39 | Yes | 10.6478 | 10.9702
GG-2.8W | 2024-02-09 14:39 | No | 11.1366 | 10.9702
GG-2.8W | 2024-02-09 14:40 | Yes | 11.3103 | 11.4408
GG-2.8W | 2024-02-09 14:40 | No | 11.6675 | 11.4408
GG-2.8W | 2024-02-09 14:41 | Yes | 10.8708 | 11.0815
GG-2.8W | 2024-02-09 14:41 | No | 11.1602 | 11.0815
GG-2.8W | 2024-02-09 14:42 | Yes | 10.5138 | 10.6022
GG-2.8W | 2024-02-09 14:42 | No | 11.3188 | 10.6022
GG-2.8W | 2024-02-09 14:43 | Yes | 11.7378 | 12.0062
GG-2.8W | 2024-02-09 14:43 | No | 12.2863 | 12.0062
GG-2.8W | 2024-02-09 14:44 | Yes | 10.1978 | 10.3028
GG-2.8W | 2024-02-09 14:44 | No | 10.4649 | 10.3028
GG-2.8W | 2024-02-09 14:45 | Yes | 10.3097 | 10.4917
GG-2.8W | 2024-02-09 14:45 | No | 10.6456 | 10.4917
GG-2.8W | 2024-02-09 14:46 | Yes | 10.1171 | 10.3103
GG-2.8W | 2024-02-09 14:46 | No | 10.7328 | 10.3103
GG-2.8W | 2024-02-09 14:47 | Yes | 10.619 | 10.7943
GG-2.8W | 2024-02-09 14:47 | No | 10.891 | 10.7943
GG-2.8W | 2024-02-09 14:48 | Yes | 10.6682 | 10.9093
GG-2.8W | 2024-02-09 14:48 | No | 11.0176 | 10.9093
GG-2.8W | 2024-02-09 14:49 | Yes | 10.8672 | 11.0955
GG-2.8W | 2024-02-09 14:49 | No | 11.279 | 11.0955
GG-2.8W | 2024-02-09 14:50 | Yes | 10.242 | 10.5007
GG-2.8W | 2024-02-09 14:50 | No | 10.6082 | 10.5007
GG-2.8W | 2024-02-09 14:51 | Yes | 10.7251 | 10.8788
GG-2.8W | 2024-02-09 14:51 | No | 10.9368 | 10.8788
GG-2.8W | 2024-02-09 14:52 | Yes | 10.5006 | 10.7125
GG-2.8W | 2024-02-09 14:52 | No | 10.8071 | 10.7125
GG-2.8W | 2024-02-09 14:53 | Yes | 11.6086 | 11.7258
GG-2.8W | 2024-02-09 14:53 | No | 21.5451 | 11.7258
GG-2.8W | 2024-02-09 14:54 | Yes | 11.0043 | 11.3427
GG-2.8W | 2024-02-09 14:54 | No | 20.8573 | 11.3427
GG-2.8W | 2024-02-09 14:55 | Yes | 10.3219 | 10.5213
GG-2.8W | 2024-02-09 14:55 | No | 10.63 | 10.5213
GG-2.8W | 2024-02-09 14:56 | Yes | 11.2774 | 11.2755
GG-2.8W | 2024-02-09 14:56 | No | 11.5807 | 11.2755
GG-2.8W | 2024-02-09 14:57 | Yes | 11.4227 | 11.627
GG-2.8W | 2024-02-09 14:57 | No | 11.7648 | 11.627
GG-2.8W | 2024-02-09 14:58 | Yes | 11.0974 | 11.4465
GG-2.8W | 2024-02-09 14:58 | No | 11.5837 | 11.4465
GG-2.8W | 2024-02-09 14:59 | Yes | 10.6072 | 10.9435
GG-2.8W | 2024-02-09 14:59 | No | 11.0559 | 10.9435
GG-2.8W | 2024-02-09 15:00 | Yes | 3.5797 | 11.275
GG-2.8W | 2024-02-09 15:00 | No | 13.1696 | 11.275
GG-2.8W | 2024-02-09 15:02 | Yes | 26.5728 | 10.813
GG-2.8W | 2024-02-09 15:02 | No | 27.4056 | 10.813
GG-2.8W | 2024-02-09 15:03 | Yes | 10.685 | 10.9105
GG-2.8W | 2024-02-09 15:03 | No | 11.0166 | 10.9105
GG-2.8W | 2024-02-09 15:04 | Yes | 11.7143 | 11.8687
GG-2.8W | 2024-02-09 15:04 | No | 12.0603 | 11.8687
GG-2.8W | 2024-02-09 15:05 | Yes | 10.2335 | 10.4525
GG-2.8W | 2024-02-09 15:05 | No | 10.5623 | 10.4525
GG-2.8W | 2024-02-09 15:06 | Yes | 10.5986 | 10.8898
GG-2.8W | 2024-02-09 15:06 | No | 11.0196 | 10.8898
GG-2.8W | 2024-02-09 15:07 | Yes | 10.5895 | 10.7942
GG-2.8W | 2024-02-09 15:07 | No | 10.9648 | 10.7942
GG-2.8W | 2024-02-09 15:08 | Yes | 11.0087 | 11.2268
GG-2.8W | 2024-02-09 15:08 | No | 11.3239 | 11.2268
GG-2.8W | 2024-02-09 15:09 | Yes | 10.2962 | 10.5673
GG-2.8W | 2024-02-09 15:09 | No | 10.6612 | 10.5673
GG-2.8W | 2024-02-09 15:10 | Yes | 10.9858 | 11.2228
GG-2.8W | 2024-02-09 15:10 | No | 11.3046 | 11.2228
GG-2.8W | 2024-02-09 15:11 | Yes | 10.739 | 10.9343
GG-2.8W | 2024-02-09 15:11 | No | 11.0261 | 10.9343
HH-14WSQ | 2024-02-09 09:13 | Yes | 17.5389 | 18.2737
HH-14WSQ | 2024-02-09 09:13 | No | 18.8157 | 18.2737
HH-14WSQ | 2024-02-09 09:14 | No | 17.3752 | 17.1555
HH-14WSQ | 2024-02-09 09:14 | Yes | 16.4742 | 17.1555
HH-14WSQ | 2024-02-09 09:15 | No | 17.7001 | 17.4803
HH-14WSQ | 2024-02-09 09:15 | Yes | 16.8053 | 17.4803
HH-14WSQ | 2024-02-09 09:16 | Yes | 17.3062 | 18.1323
HH-14WSQ | 2024-02-09 09:16 | No | 27.7524 | 18.1323
HH-14WSQ | 2024-02-09 09:17 | Yes | 17.2089 | 18.0957
HH-14WSQ | 2024-02-09 09:17 | No | 27.7538 | 18.0957
HH-14WSQ | 2024-02-09 09:18 | Yes | 16.8151 | 17.7277
HH-14WSQ | 2024-02-09 09:18 | No | 18.0323 | 17.7277
HH-14WSQ | 2024-02-09 09:19 | Yes | 16.1294 | 17.1088
HH-14WSQ | 2024-02-09 09:19 | No | 26.8136 | 17.1088
HH-14WSQ | 2024-02-09 09:20 | Yes | 16.5792 | 17.6242
HH-14WSQ | 2024-02-09 09:20 | No | 36.7106 | 17.6242
HH-14WSQ | 2024-02-09 09:21 | Yes | 17.4737 | 18.1753
HH-14WSQ | 2024-02-09 09:21 | No | 18.4257 | 18.1753
HH-14WSQ | 2024-02-09 09:22 | Yes | 17.0688 | 18.0158
HH-14WSQ | 2024-02-09 09:22 | No | 18.3754 | 18.0158
HH-14WSQ | 2024-02-09 09:23 | Yes | 18.1087 | 18.9283
HH-14WSQ | 2024-02-09 09:23 | No | 28.5779 | 18.9283
HH-14WSQ | 2024-02-09 09:24 | Yes | 17.172 | 17.8923
HH-14WSQ | 2024-02-09 09:24 | No | 18.1442 | 17.8923
HH-14WSQ | 2024-02-09 09:25 | Yes | 18.1718 | 18.8442
HH-14WSQ | 2024-02-09 09:25 | No | 19.0993 | 18.8442
HH-14WSQ | 2024-02-09 09:26 | No | 17.9614 | 17.7462
HH-14WSQ | 2024-02-09 09:26 | Yes | 17.1389 | 17.7462
HH-14WSQ | 2024-02-09 09:27 | Yes | 17.1952 | 17.8507
HH-14WSQ | 2024-02-09 09:27 | No | 18.0548 | 17.8507
HH-14WSQ | 2024-02-09 09:28 | Yes | 17.3374 | 17.9538
HH-14WSQ | 2024-02-09 09:28 | No | 18.1511 | 17.9538
HH-14WSQ | 2024-02-09 09:29 | Yes | 17.2451 | 18.0842
HH-14WSQ | 2024-02-09 09:29 | No | 34.4737 | 18.0842
HH-14WSQ | 2024-02-09 09:30 | No | 17.1504 | 16.954
HH-14WSQ | 2024-02-09 09:30 | Yes | 16.3773 | 16.954
HH-14WSQ | 2024-02-09 09:31 | Yes | 17.4061 | 18.252
HH-14WSQ | 2024-02-09 09:31 | No | 27.8933 | 18.252
HH-14WSQ | 2024-02-09 09:32 | Yes | 18.1735 | 18.8433
HH-14WSQ | 2024-02-09 09:32 | No | 19.0834 | 18.8433
HH-14WSQ | 2024-02-09 09:33
HH-14WSQ | 2024-02-09 09:33
HH-14WSQ | 2024-02-09 09:35 | No | 17.3175 | 17.112
HH-14WSQ | 2024-02-09 09:35 | Yes | 16.5123 | 17.112
HH-14WSQ | 2024-02-09 09:36 | Yes | 16.7828 | 17.5607
HH-14WSQ | 2024-02-09 09:36 | No | 27.2365 | 17.5607
HH-14WSQ | 2024-02-09 09:37 | Yes | 17.1657 | 17.9247
HH-14WSQ | 2024-02-09 09:37 | No | 34.4072 | 17.9247
HH-14WSQ | 2024-02-09 09:38 | No | 18.0466 | 17.8485
HH-14WSQ | 2024-02-09 09:38 | Yes | 17.1687 | 17.8485
HH-14WSQ | 2024-02-09 09:39 | Yes | 17.0987 | 18.071
HH-14WSQ | 2024-02-09 09:39 | No | 18.5241 | 18.071
HH-14WSQ | 2024-02-09 09:40 | Yes | 17.4385 | 17.9947
HH-14WSQ | 2024-02-09 09:40 | No | 18.215 | 17.9947
HH-14WSQ | 2024-02-09 09:41 | Yes | 17.1342 | 17.9583
HH-14WSQ | 2024-02-09 09:41 | No | 27.6213 | 17.9583
HH-14WSQ | 2024-02-09 09:42 | Yes | 18.2397 | 18.8565
HH-14WSQ | 2024-02-09 09:42 | No | 19.0925 | 18.8565
HH-14WSQ | 2024-02-09 09:43 | Yes | 18.3159 | 18.8348
HH-14WSQ | 2024-02-09 09:43 | No | 18.9916 | 18.8348
HH-14WSQ | 2024-02-09 09:44 | Yes | 17.6993 | 18.372
HH-14WSQ | 2024-02-09 09:44 | No | 18.6242 | 18.372
HH-14WSQ | 2024-02-09 09:45 | No | 18.2184 | 17.9733
HH-14WSQ | 2024-02-09 09:45 | Yes | 17.3322 | 17.9733
HH-14WSQ | 2024-02-09 09:46 | Yes | 17.5945 | 18.1235
HH-14WSQ | 2024-02-09 09:46 | No | 18.312 | 18.1235
HH-14WSQ | 2024-02-09 09:47 | Yes | 17.1916 | 17.8277
HH-14WSQ | 2024-02-09 09:47 | No | 27.3993 | 17.8277
HH-14WSQ | 2024-02-09 09:48 | No | 17.7061 | 17.5027
HH-14WSQ | 2024-02-09 09:48 | Yes | 16.9332 | 17.5027
HH-14WSQ | 2024-02-09 09:49 | Yes | 18.1394 | 18.7387
HH-14WSQ | 2024-02-09 09:49 | No | 18.9597 | 18.7387
HH-14WSQ | 2024-02-09 09:50 | No | 18.2496 | 17.9485
HH-14WSQ | 2024-02-09 09:50 | Yes | 17.0224 | 17.9485
HH-14WSQ | 2024-02-09 09:51 | No | 17.1389 | 16.9197
HH-14WSQ | 2024-02-09 09:51 | Yes | 16.235 | 16.9197
HH-14WSQ | 2024-02-09 09:52 | No | 17.7992 | 17.6413
HH-14WSQ | 2024-02-09 09:52 | Yes | 17.0614 | 17.6413
HH-14WSQ | 2024-02-09 09:53 | Yes | 17.5683 | 18.324
HH-14WSQ | 2024-02-09 09:53 | No | 18.6326 | 18.324
HH-14WSQ | 2024-02-09 09:54 | Yes | 18.2085 | 18.844
HH-14WSQ | 2024-02-09 09:54 | No | 19.0847 | 18.844
HH-14WSQ | 2024-02-09 10:03 | Yes | 16.9048 | 17.5737
HH-14WSQ | 2024-02-09 10:03 | No | 27.1598 | 17.5737
HH-14WSQ | 2024-02-09 10:04 | No | 18.105 | 17.8645
HH-14WSQ | 2024-02-09 10:04 | Yes | 17.1531 | 17.8645
HH-14WSQ | 2024-02-09 10:05 | Yes | 17.7365 | 18.559
HH-14WSQ | 2024-02-09 10:05 | No | 37.5721 | 18.559
HH-14WSQ | 2024-02-09 10:06 | No | 17.6562 | 17.4465
HH-14WSQ | 2024-02-09 10:06 | Yes | 16.8669 | 17.4465
HH-14WSQ | 2024-02-09 10:07 | No | 18.2872 | 18.0775
HH-14WSQ | 2024-02-09 10:07 | Yes | 17.4251 | 18.0775
HH-14WSQ | 2024-02-09 10:08 | Yes | 17.7366 | 18.5047
HH-14WSQ | 2024-02-09 10:08 | No | 28.0968 | 18.5047
HH-14WSQ | 2024-02-09 10:09 | Yes | 17.1516 | 17.944
HH-14WSQ | 2024-02-09 10:09 | No | 27.5595 | 17.944
HH-14WSQ | 2024-02-09 10:10 | Yes | 16.9245 | 17.5557
HH-14WSQ | 2024-02-09 10:10 | No | 27.1228 | 17.5557
HH-14WSQ | 2024-02-09 10:11 | No | 18.0843 | 17.847
HH-14WSQ | 2024-02-09 10:11 | Yes | 17.2903 | 17.847
HH-14WSQ | 2024-02-09 10:12 | Yes | 17.7815 | 18.571
HH-14WSQ | 2024-02-09 10:12 | No | 28.2132 | 18.571
HH-14WSQ | 2024-02-09 10:13 | Yes | 17.1008 | 17.8308
HH-14WSQ | 2024-02-09 10:13 | No | 27.4703 | 17.8308
HH-14WSQ | 2024-02-09 10:14 | Yes | 16.8556 | 17.5423
HH-14WSQ | 2024-02-09 10:14 | No | 27.1401 | 17.5423
HH-14WSQ | 2024-02-09 10:15 | Yes | 16.9645 | 17.7663
HH-14WSQ | 2024-02-09 10:15 | No | 36.7475 | 17.7663
HH-14WSQ | 2024-02-09 10:16 | Yes | 18.0485 | 18.7453
HH-14WSQ | 2024-02-09 10:16 | No | 18.9903 | 18.7453
HH-14WSQ | 2024-02-09 10:17 | Yes | 17.6011 | 18.3198
HH-14WSQ | 2024-02-09 10:17 | No | 27.9267 | 18.3198
HH-14WSQ | 2024-02-09 10:18 | No | 18.438 | 18.2297
HH-14WSQ | 2024-02-09 10:18 | Yes | 17.6139 | 18.2297
HH-14WSQ | 2024-02-09 10:19 | No | 17.7582 | 17.538
HH-14WSQ | 2024-02-09 10:19 | Yes | 16.8851 | 17.538
HH-14WSQ | 2024-02-09 10:20 | No | 17.4925 | 17.243
HH-14WSQ | 2024-02-09 10:20 | Yes | 16.5745 | 17.243
HH-14WSQ | 2024-02-09 10:21 | No | 17.7433 | 17.4925
HH-14WSQ | 2024-02-09 10:21 | Yes | 16.8023 | 17.4925
HH-14WSQ | 2024-02-09 10:22 | Yes | 18.3174 | 19.0175
HH-14WSQ | 2024-02-09 10:22 | No | 28.6462 | 19.0175
HH-14WSQ | 2024-02-09 10:23 | No | 18.3831 | 18.1977
HH-14WSQ | 2024-02-09 10:23 | Yes | 17.6058 | 18.1977
HH-14WSQ | 2024-02-09 10:24 | Yes | 17.4892 | 18.195
HH-14WSQ | 2024-02-09 10:24 | No | 27.7868 | 18.195
HH-14WSQ | 2024-02-09 10:25 | No | 18.427 | 18.2018
HH-14WSQ | 2024-02-09 10:25 | Yes | 17.583 | 18.2018
HH-14WSQ | 2024-02-09 10:26 | No | 17.5723 | 17.399
HH-14WSQ | 2024-02-09 10:26 | Yes | 16.8805 | 17.399
HH-14WSQ | 2024-02-09 10:27 | No | 18.0191 | 17.8153
HH-14WSQ | 2024-02-09 10:27 | Yes | 17.1694 | 17.8153
HH-14WSQ | 2024-02-09 10:28 | Yes | 17.6405 | 18.5195
HH-14WSQ | 2024-02-09 10:28 | No | 28.3197 | 18.5195
HH-14WSQ | 2024-02-09 10:29 | No | 17.34 | 17.1205
HH-14WSQ | 2024-02-09 10:29 | Yes | 16.4747 | 17.1205
HH-14WSQ | 2024-02-09 10:30 | No | 18.2488 | 17.7727
HH-14WSQ | 2024-02-09 10:30 | Yes | 17.5179 | 17.7727
HH-14WSQ | 2024-02-09 10:31 | No | 17.2194 | 16.9925
HH-14WSQ | 2024-02-09 10:31 | Yes | 16.3441 | 16.9925
HH-14WSQ | 2024-02-09 10:32 | Yes | 16.99 | 17.9445
HH-14WSQ | 2024-02-09 10:32 | No | 46.3498 | 17.9445
HH-14WSQ | 2024-02-09 10:33 | Yes | 16.1894 | 17.0332
HH-14WSQ | 2024-02-09 10:33 | No | 27.0113 | 17.0332
HH-14WSQ | 2024-02-09 10:34 | Yes | 17.6076 | 18.3062
HH-14WSQ | 2024-02-09 10:34 | No | 27.9033 | 18.3062
HH-14WSQ | 2024-02-09 10:35 | Yes | 17.2086 | 17.8863
HH-14WSQ | 2024-02-09 10:35 | No | 27.5123 | 17.8863
HH-14WSQ | 2024-02-09 10:36 | No | 18.2515 | 18.044
HH-14WSQ | 2024-02-09 10:36 | Yes | 17.4599 | 18.044
HH-14WSQ | 2024-02-09 10:37 | Yes | 17.9078 | 18.7668
HH-14WSQ | 2024-02-09 10:37 | No | 28.4753 | 18.7668
HH-14WSQ | 2024-02-09 10:38 | No | 17.7037 | 17.4777
HH-14WSQ | 2024-02-09 10:38 | Yes | 16.8972 | 17.4777
HH-14WSQ | 2024-02-09 10:39 | No | 17.9893 | 17.7855
HH-14WSQ | 2024-02-09 10:39 | Yes | 17.145 | 17.7855
HH-14WSQ | 2024-02-09 10:40 | Yes | 17.0922 | 18.035
HH-14WSQ | 2024-02-09 10:40 | No | 44.4985 | 18.035
HH-14WSQ | 2024-02-09 10:41 | No | 18.6169 | 18.4062
HH-14WSQ | 2024-02-09 10:41 | Yes | 17.8229 | 18.4062
HH-14WSQ | 2024-02-09 10:42 | No | 18.3921 | 18.1598
HH-14WSQ | 2024-02-09 10:42 | Yes | 17.5942 | 18.1598
HH-14WSQ | 2024-02-09 10:43 | No | 18.5249 | 18.2823
HH-14WSQ | 2024-02-09 10:43 | Yes | 17.8155 | 18.2823
HH-14WSQ | 2024-02-09 10:44 | No | 17.3145 | 17.0963
HH-14WSQ | 2024-02-09 10:44 | Yes | 16.4971 | 17.0963
HH-14WSQ | 2024-02-09 10:45 | Yes | 17.2407 | 18.1857
HH-14WSQ | 2024-02-09 10:45 | No | 37.2307 | 18.1857
HH-14WSQ | 2024-02-09 10:46 | Yes | 16.9638 | 17.7545
HH-14WSQ | 2024-02-09 10:46 | No | 36.7702 | 17.7545
HH-14WSQ | 2024-02-09 10:47 | Yes | 17.0247 | 17.79
HH-14WSQ | 2024-02-09 10:47 | No | 27.4354 | 17.79
HH-14WSQ | 2024-02-09 10:48 | Yes | 17.6051 | 18.235
HH-14WSQ | 2024-02-09 10:48 | No | 27.8493 | 18.235
HH-14WSQ | 2024-02-09 10:49 | No | 17.7143 | 17.5323
HH-14WSQ | 2024-02-09 10:49 | Yes | 17.034 | 17.5323
HH-14WSQ | 2024-02-09 10:50 | No | 17.4271 | 17.1842
HH-14WSQ | 2024-02-09 10:50 | Yes | 16.493 | 17.1842
HH-14WSQ | 2024-02-09 10:51 | Yes | 17.7379 | 18.2565
HH-14WSQ | 2024-02-09 10:51 | No | 27.9445 | 18.2565
HH-14WSQ | 2024-02-09 10:52 | No | 18.3577 | 18.1098
HH-14WSQ | 2024-02-09 10:52 | Yes | 17.4666 | 18.1098
HH-14WSQ | 2024-02-09 10:53 | No | 18.5633 | 18.1592
HH-14WSQ | 2024-02-09 10:53 | Yes | 17.5295 | 18.1592
HH-14WSQ | 2024-02-09 10:54 | No | 17.3379 | 17.138
HH-14WSQ | 2024-02-09 10:54 | Yes | 16.5186 | 17.138
HH-14WSQ | 2024-02-09 10:55 | No | 17.563 | 17.3025
HH-14WSQ | 2024-02-09 10:55 | Yes | 16.7362 | 17.3025
HH-14WSQ | 2024-02-09 10:56 | No | 17.7029 | 17.4512
HH-14WSQ | 2024-02-09 10:56 | Yes | 16.9816 | 17.4512
HH-14WSQ | 2024-02-09 10:57 | Yes | 17.8332 | 18.4855
HH-14WSQ | 2024-02-09 10:57 | No | 28.0867 | 18.4855
HH-14WSQ | 2024-02-09 10:58 | No | 17.8237 | 17.6273
HH-14WSQ | 2024-02-09 10:58 | Yes | 17.0681 | 17.6273
HH-14WSQ | 2024-02-09 10:59 | Yes | 16.9271 | 17.6505
HH-14WSQ | 2024-02-09 10:59 | No | 27.9207 | 17.6505
HH-14WSQ | 2024-02-09 11:00 | No | 18.5309 | 18.3242
HH-14WSQ | 2024-02-09 11:00 | Yes | 17.804 | 18.3242
HH-14WSQ | 2024-02-09 11:01 | No | 16.9421 | 16.7418
HH-14WSQ | 2024-02-09 11:01 | Yes | 16.17 | 16.7418
HH-14WSQ | 2024-02-09 11:02 | No | 17.7762 | 17.5052
HH-14WSQ | 2024-02-09 11:02 | Yes | 16.8681 | 17.5052
HH-14WSQ | 2024-02-09 11:03 | No | 17.7864 | 17.42
HH-14WSQ | 2024-02-09 11:03 | Yes | 16.7741 | 17.42
HH-14WSQ | 2024-02-09 11:04 | No | 27.7353 | 17.915
HH-14WSQ | 2024-02-09 11:04 | Yes | 17.0997 | 17.915
HH-14WSQ | 2024-02-09 11:05 | No | 17.8563 | 17.6493
HH-14WSQ | 2024-02-09 11:05 | Yes | 17.0928 | 17.6493
HH-14WSQ | 2024-02-09 11:06 | No | 18.2922 | 18.0767
HH-14WSQ | 2024-02-09 11:06 | Yes | 17.5275 | 18.0767
HH-14WSQ | 2024-02-09 11:07 | No | 17.84 | 17.5688
HH-14WSQ | 2024-02-09 11:07 | Yes | 16.7824 | 17.5688
HH-14WSQ | 2024-02-09 11:08 | No | 18.2221 | 18.0103
HH-14WSQ | 2024-02-09 11:08 | Yes | 17.4041 | 18.0103
HH-14WSQ | 2024-02-09 11:09 | No | 27.6053 | 17.9585
HH-14WSQ | 2024-02-09 11:09 | Yes | 17.2957 | 17.9585
HH-14WSQ | 2024-02-09 11:10 | No | 18.558 | 18.3268
HH-14WSQ | 2024-02-09 11:10 | Yes | 17.6286 | 18.3268
HH-14WSQ | 2024-02-09 11:11 | No | 18.193 | 18.0095
HH-14WSQ | 2024-02-09 11:11 | Yes | 17.3888 | 18.0095
HH-14WSQ | 2024-02-09 11:12 | No | 18.0216 | 17.2993
HH-14WSQ | 2024-02-09 11:12 | Yes | 16.5891 | 17.2993
HH-14WSQ | 2024-02-09 11:13 | No | 27.8388 | 18.2443
HH-14WSQ | 2024-02-09 11:13 | Yes | 17.5407 | 18.2443
HH-14WSQ | 2024-02-09 11:14 | No | 27.6532 | 17.9475
HH-14WSQ | 2024-02-09 11:14 | Yes | 17.2307 | 17.9475
HH-14WSQ | 2024-02-09 11:15 | No | 18.0883 | 17.9107
HH-14WSQ | 2024-02-09 11:15 | Yes | 17.3671 | 17.9107
HH-14WSQ | 2024-02-09 11:16 | No | 18.6136 | 18.3897
HH-14WSQ | 2024-02-09 11:16 | Yes | 17.8354 | 18.3897
HH-14WSQ | 2024-02-09 11:17 | No | 18.3277 | 18.1442
HH-14WSQ | 2024-02-09 11:17 | Yes | 17.6318 | 18.1442
HH-14WSQ | 2024-02-09 11:18 | No | 28.0686 | 18.5017
HH-14WSQ | 2024-02-09 11:18 | Yes | 17.8851 | 18.5017
HH-14WSQ | 2024-02-09 11:19 | No | 18.1537 | 17.9373
HH-14WSQ | 2024-02-09 11:19 | Yes | 17.4151 | 17.9373
HH-14WSQ | 2024-02-09 11:20 | No | 18.4632 | 18.2485
HH-14WSQ | 2024-02-09 11:20 | Yes | 17.5775 | 18.2485
HH-14WSQ | 2024-02-09 11:21 | No | 18.2241 | 17.7863
HH-14WSQ | 2024-02-09 11:21 | Yes | 17.2172 | 17.7863
HH-14WSQ | 2024-02-09 11:22 | No | 18.1614 | 17.9532
HH-14WSQ | 2024-02-09 11:22 | Yes | 17.3812 | 17.9532
HH-14WSQ | 2024-02-09 11:23 | Yes | 17.5385 | 18.423
HH-14WSQ | 2024-02-09 11:23 | No | 37.4579 | 18.423
HH-14WSQ | 2024-02-09 11:24 | No | 28.0995 | 18.3007
HH-14WSQ | 2024-02-09 11:24 | Yes | 17.4795 | 18.3007
HH-14WSQ | 2024-02-09 11:25 | No | 17.7019 | 17.4528
HH-14WSQ | 2024-02-09 11:25 | Yes | 16.8174 | 17.4528
HH-14WSQ | 2024-02-09 11:26 | No | 27.907 | 18.1565
HH-14WSQ | 2024-02-09 11:26 | Yes | 17.6463 | 18.1565
HH-14WSQ | 2024-02-09 11:27 | No | 26.9923 | 17.3018
HH-14WSQ | 2024-02-09 11:27 | Yes | 16.338 | 17.3018
HH-14WSQ | 2024-02-09 11:28 | No | 27.6264 | 17.8698
HH-14WSQ | 2024-02-09 11:28 | Yes | 17.2172 | 17.8698
HH-14WSQ | 2024-02-09 11:29 | No | 26.8303 | 17.1875
HH-14WSQ | 2024-02-09 11:29 | Yes | 16.3231 | 17.1875
HH-14WSQ | 2024-02-09 11:30 | No | 16.7641 | 16.5093
HH-14WSQ | 2024-02-09 11:30 | Yes | 15.8092 | 16.5093
HH-14WSQ | 2024-02-09 11:31 | No | 26.7555 | 17.1017
HH-14WSQ | 2024-02-09 11:31 | Yes | 16.371 | 17.1017
HH-14WSQ | 2024-02-09 11:32 | No | 17.4692 | 17.2272
HH-14WSQ | 2024-02-09 11:32 | Yes | 16.6082 | 17.2272
HH-14WSQ | 2024-02-09 11:33 | No | 27.5237 | 17.9542
HH-14WSQ | 2024-02-09 11:33 | Yes | 17.2495 | 17.9542
HH-14WSQ | 2024-02-09 11:34 | No | 17.7938 | 17.5392
HH-14WSQ | 2024-02-09 11:34 | Yes | 16.8717 | 17.5392
HH-14WSQ | 2024-02-09 11:35 | No | 18.205 | 18.0105
HH-14WSQ | 2024-02-09 11:35 | Yes | 17.4206 | 18.0105
HH-30WSQ | 2024-02-06 13:31 | No | 48.1543 | 37.9412
HH-30WSQ | 2024-02-06 13:31 | Yes | 36.0819 | 37.9412
HH-30WSQ | 2024-02-06 13:32 | Yes | 36.1265 | 38.2733
HH-30WSQ | 2024-02-06 13:32 | No | 67.0926 | 38.2733
HH-30WSQ | 2024-02-06 13:33 | Yes | 35.7456 | 37.5437
HH-30WSQ | 2024-02-06 13:33 | No | 66.6893 | 37.5437
HH-30WSQ | 2024-02-06 13:34 | Yes | 35.3373 | 37.331
HH-30WSQ | 2024-02-06 13:34 | No | 56.7457 | 37.331
HH-30WSQ | 2024-02-06 13:35 | Yes | 35.585 | 37.583
HH-30WSQ | 2024-02-06 13:35 | No | 66.372 | 37.583
HH-30WSQ | 2024-02-06 13:36 | Yes | 35.2419 | 37.2785
HH-30WSQ | 2024-02-06 13:36 | No | 75.537 | 37.2785
HH-30WSQ | 2024-02-06 13:37 | Yes | 36.6895 | 38.6043
HH-30WSQ | 2024-02-06 13:37 | No | 76.8973 | 38.6043
HH-30WSQ | 2024-02-06 13:38 | Yes | 37.5133 | 39.4407
HH-30WSQ | 2024-02-06 13:38 | No | 68.4365 | 39.4407
HH-30WSQ | 2024-02-06 13:39 | Yes | 37.4999 | 39.1305
HH-30WSQ | 2024-02-06 13:39 | No | 59.0711 | 39.1305
HH-30WSQ | 2024-02-06 13:40 | Yes | 35.5982 | 37.3868
HH-30WSQ | 2024-02-06 13:40 | No | 56.6885 | 37.3868
HH-30WSQ | 2024-02-06 13:41 | Yes | 35.2928 | 37.2407
HH-30WSQ | 2024-02-06 13:41 | No | 65.9567 | 37.2407
HH-30WSQ | 2024-02-06 13:42 | Yes | 35.3027 | 37.6558
HH-30WSQ | 2024-02-06 13:42 | No | 113.3355 | 37.6558
HH-30WSQ | 2024-02-06 13:43 | Yes | 34.9311 | 37.0028
HH-30WSQ | 2024-02-06 13:43 | No | 65.7657 | 37.0028
HH-30WSQ | 2024-02-06 13:44 | Yes | 34.7791 | 36.5743
HH-30WSQ | 2024-02-06 13:44 | No | 74.6714 | 36.5743
HH-30WSQ | 2024-02-06 13:45 | Yes | 33.7247 | 35.446
HH-30WSQ | 2024-02-06 13:45 | No | 45.4213 | 35.446
HH-30WSQ | 2024-02-06 13:46 | Yes | 34.4194 | 36.6842
HH-30WSQ | 2024-02-06 13:46 | No | 81.7429 | 36.6842
HH-30WSQ | 2024-02-06 13:47 | Yes | 35.2822 | 37.5265
HH-30WSQ | 2024-02-06 13:47 | No | 57.2997 | 37.5265
HH-30WSQ | 2024-02-06 13:48 | Yes | 36.5809 | 38.9215
HH-30WSQ | 2024-02-06 13:48 | No | 58.6226 | 38.9215
HH-30WSQ | 2024-02-06 13:49 | No | 59.5771 | 40.126
HH-30WSQ | 2024-02-06 13:49 | Yes | 37.9812 | 40.126
HH-30WSQ | 2024-02-06 13:50 | No | 50.3451 | 39.9565
HH-30WSQ | 2024-02-06 13:50 | Yes | 37.9108 | 39.9565
HH-30WSQ | 2024-02-06 13:51 | Yes | 34.4212 | 36.2835
HH-30WSQ | 2024-02-06 13:51 | No | 55.7474 | 36.2835
HH-30WSQ | 2024-02-06 13:57 | Yes | 34.9707 | 36.1548
HH-30WSQ | 2024-02-06 13:57 | No | 46.0492 | 36.1548
HH-30WSQ | 2024-02-06 13:58 | Yes | 35.157 | 36.6248
HH-30WSQ | 2024-02-06 13:58 | No | 65.2624 | 36.6248
HH-30WSQ | 2024-02-06 13:59 | No | 48.0927 | 38.291
HH-30WSQ | 2024-02-06 13:59 | Yes | 37.1061 | 38.291
HH-30WSQ | 2024-02-06 14:00 | No | 38.6568 | 38.0298
HH-30WSQ | 2024-02-06 14:00 | Yes | 37.1561 | 38.0298
HH-30WSQ | 2024-02-06 14:01 | No | 36.7899 | 36.3352
HH-30WSQ | 2024-02-06 14:01 | Yes | 35.2345 | 36.3352
HH-30WSQ | 2024-02-06 14:02 | Yes | 34.9914 | 36.3708
HH-30WSQ | 2024-02-06 14:02 | No | 53.0051 | 36.3708
HH-30WSQ | 2024-02-06 14:03 | No | 47.5678 | 37.2985
HH-30WSQ | 2024-02-06 14:03 | Yes | 36.6153 | 37.2985
HH-30WSQ | 2024-02-06 14:04 | No | 39.684 | 38.9175
HH-30WSQ | 2024-02-06 14:04 | Yes | 37.6595 | 38.9175
HH-30WSQ | 2024-02-06 14:05 | Yes | 35.7313 | 37.516
HH-30WSQ | 2024-02-06 14:05 | No | 66.3148 | 37.516
HH-30WSQ | 2024-02-06 14:06 | No | 38.6966 | 37.8118
HH-30WSQ | 2024-02-06 14:06 | Yes | 37.3863 | 37.8118
HH-30WSQ | 2024-02-06 14:07 | No | 37.3327 | 36.8027
HH-30WSQ | 2024-02-06 14:07 | Yes | 35.9815 | 36.8027
HH-30WSQ | 2024-02-06 14:08 | Yes | 34.4265 | 35.6268
HH-30WSQ | 2024-02-06 14:08 | No | 45.4358 | 35.6268
HH-30WSQ | 2024-02-06 14:09 | Yes | 36.0339 | 37.3863
HH-30WSQ | 2024-02-06 14:09 | No | 89.604 | 37.3863
HH-30WSQ | 2024-02-06 14:10 | Yes | 35.0129 | 36.1507
HH-30WSQ | 2024-02-06 14:10 | No | 64.7674 | 36.1507
HH-30WSQ | 2024-02-06 14:11 | No | 36.7337 | 36.1812
HH-30WSQ | 2024-02-06 14:11 | Yes | 35.1753 | 36.1812
HH-30WSQ | 2024-02-06 14:12 | No | 46.6615 | 36.9258
HH-30WSQ | 2024-02-06 14:12 | Yes | 35.8778 | 36.9258
HH-30WSQ | 2024-02-06 14:13 | Yes | 35.2629 | 36.4315
HH-30WSQ | 2024-02-06 14:13 | No | 55.5299 | 36.4315
HH-30WSQ | 2024-02-06 14:14 | Yes | 35.936 | 37.0135
HH-30WSQ | 2024-02-06 14:14 | No | 56.1453 | 37.0135
HH-30WSQ | 2024-02-06 14:15 | Yes | 34.3763 | 35.7692
HH-30WSQ | 2024-02-06 14:15 | No | 45.7045 | 35.7692
HH-30WSQ | 2024-02-06 14:16 | No | 36.9405 | 36.4608
HH-30WSQ | 2024-02-06 14:16 | Yes | 35.4659 | 36.4608
HH-30WSQ | 2024-02-06 14:17
HH-30WSQ | 2024-02-06 14:17
HH-30WSQ | 2024-02-06 14:35
HH-30WSQ | 2024-02-06 14:35
HH-30WSQ | 2024-02-06 14:36 | No | 38.1349 | 37.4882
HH-30WSQ | 2024-02-06 14:36 | Yes | 36.3578 | 37.4882
HH-30WSQ | 2024-02-06 14:37 | No | 47.9531 | 37.9917
HH-30WSQ | 2024-02-06 14:37 | Yes | 36.6334 | 37.9917
HH-30WSQ | 2024-02-06 14:38 | Yes | 35.9612 | 37.7373
HH-30WSQ | 2024-02-06 14:38 | No | 82.7241 | 37.7373
HH-30WSQ | 2024-02-06 14:39 | No | 38.8152 | 37.9445
HH-30WSQ | 2024-02-06 14:39 | Yes | 36.6441 | 37.9445
HH-30WSQ | 2024-02-06 14:40 | Yes | 35.2495 | 37.033
HH-30WSQ | 2024-02-06 14:40 | No | 75.1275 | 37.033
HH-30WSQ | 2024-02-06 14:41 | No | 48.5286 | 38.258
HH-30WSQ | 2024-02-06 14:41 | Yes | 36.806 | 38.258
HH-30WSQ | 2024-02-06 14:42 | Yes | 36.0003 | 37.3052
HH-30WSQ | 2024-02-06 14:42 | No | 56.7035 | 37.3052
HH-30WSQ | 2024-02-06 14:43 | Yes | 34.8135 | 36.4412
HH-30WSQ | 2024-02-06 14:43 | No | 106.937 | 36.4412
HH-30WSQ | 2024-02-06 14:44 | Yes | 35.9851 | 38.2902
HH-30WSQ | 2024-02-06 14:44 | No | 119.6358 | 38.2902
HH-30WSQ | 2024-02-06 14:45 | No | 56.7184 | 39.825
HH-30WSQ | 2024-02-06 14:45 | Yes | 38.2887 | 39.825
HH-30WSQ | 2024-02-06 14:46 | Yes | 37.0552 | 38.9213
HH-30WSQ | 2024-02-06 14:46 | No | 87.8933 | 38.9213
HH-30WSQ | 2024-02-06 14:47 | Yes | 37.4045 | 38.9677
HH-30WSQ | 2024-02-06 14:47 | No | 88.0894 | 38.9677
HH-30WSQ | 2024-02-06 14:48 | Yes | 35.155 | 36.6358
HH-30WSQ | 2024-02-06 14:48 | No | 69.5713 | 36.6358
HH-30WSQ | 2024-02-06 14:49 | No | 46.3246 | 36.4547
HH-30WSQ | 2024-02-06 14:49 | Yes | 35.2243 | 36.4547
HH-30WSQ | 2024-02-06 14:50 | Yes | 34.8126 | 36.354
HH-30WSQ | 2024-02-06 14:50 | No | 71.8124 | 36.354
HH-30WSQ | 2024-02-06 14:51 | Yes | 36.0185 | 37.094
HH-30WSQ | 2024-02-06 14:51 | No | 63.4765 | 37.094
HH-30WSQ | 2024-02-06 14:52 | No | 57.9901 | 38.8212
HH-30WSQ | 2024-02-06 14:52 | Yes | 37.5163 | 38.8212
HH-30WSQ | 2024-02-06 14:53 | No | 47.8203 | 38.0045
HH-30WSQ | 2024-02-06 14:53 | Yes | 36.8318 | 38.0045
HH-30WSQ | 2024-02-06 14:54 | No | 49.1819 | 38.7178
HH-30WSQ | 2024-02-06 14:54 | Yes | 38.0693 | 38.7178
HH-30WSQ | 2024-02-06 14:55 | Yes | 33.6936 | 35.2955
HH-30WSQ | 2024-02-06 14:55 | No | 71.079 | 35.2955
HH-30WSQ | 2024-02-06 14:56 | Yes | 35.9753 | 36.9827
HH-30WSQ | 2024-02-06 14:56 | No | 54.0381 | 36.9827
HH-30WSQ | 2024-02-06 14:57 | Yes | 34.108 | 35.7518
HH-30WSQ | 2024-02-06 14:57 | No | 71.4445 | 35.7518
HH-30WSQ | 2024-02-06 14:58 | Yes | 33.854 | 35.031
HH-30WSQ | 2024-02-06 14:58 | No | 44.9086 | 35.031
HH-30WSQ | 2024-02-06 14:59 | Yes | 36.2806 | 37.9303
HH-30WSQ | 2024-02-06 14:59 | No | 73.3776 | 37.9303
HH-30WSQ | 2024-02-06 15:00 | No | 55.0336 | 38.079
HH-30WSQ | 2024-02-06 15:00 | Yes | 36.5471 | 38.079
HH-30WSQ | 2024-02-06 15:01 | No | 38.0083 | 37.3108
HH-30WSQ | 2024-02-06 15:01 | Yes | 35.8607 | 37.3108
HH-30WSQ | 2024-02-06 15:02 | No | 38.7589 | 37.7312
HH-30WSQ | 2024-02-06 15:02 | Yes | 36.5455 | 37.7312
HH-30WSQ | 2024-02-06 15:03 | Yes | 34.5127 | 35.5298
HH-30WSQ | 2024-02-06 15:03 | No | 45.9804 | 35.5298
HH-30WSQ | 2024-02-06 15:04 | Yes | 36.9347 | 38.8638
HH-30WSQ | 2024-02-06 15:04 | No | 74.3638 | 38.8638
HH-30WSQ | 2024-02-06 15:05 | No | 49.9768 | 39.4352
HH-30WSQ | 2024-02-06 15:05 | Yes | 37.9501 | 39.4352
HH-30WSQ | 2024-02-06 15:06 | Yes | 35.2987 | 37.309
HH-30WSQ | 2024-02-06 15:06 | No | 80.0379 | 37.309
HH-30WSQ | 2024-02-06 15:07 | Yes | 35.9531 | 37.7698
HH-30WSQ | 2024-02-06 15:07 | No | 54.7196 | 37.7698
HH-30WSQ | 2024-02-06 15:08 | Yes | 36.5207 | 38.287
HH-30WSQ | 2024-02-06 15:08 | No | 83.7422 | 38.287
HH-30WSQ | 2024-02-06 15:09 | Yes | 34.0028 | 35.861
HH-30WSQ | 2024-02-06 15:09 | No | 62.0017 | 35.861
HH-30WSQ | 2024-02-06 15:10 | Yes | 36.0422 | 38.1125
HH-30WSQ | 2024-02-06 15:10 | No | 66.9788 | 38.1125
HH-30WSQ | 2024-02-06 15:11 | Yes | 34.8526 | 36.4082
HH-30WSQ | 2024-02-06 15:11 | No | 55.915 | 36.4082
HH-30WSQ | 2024-02-06 15:12 | Yes | 33.6797 | 35.7342
HH-30WSQ | 2024-02-06 15:12 | No | 78.0654 | 35.7342
HH-30WSQ | 2024-02-06 15:13 | Yes | 35.3525 | 37.2313
HH-30WSQ | 2024-02-06 15:13 | No | 79.7248 | 37.2313
HH-30WSQ | 2024-02-06 15:14 | Yes | 34.956 | 36.665
HH-30WSQ | 2024-02-06 15:14 | No | 56.2353 | 36.665
HH-30WSQ | 2024-02-06 15:15 | Yes | 37.2363 | 39.3413
HH-30WSQ | 2024-02-06 15:15 | No | 102.9989 | 39.3413
HH-30WSQ | 2024-02-06 15:16 | Yes | 34.683 | 36.5232
HH-30WSQ | 2024-02-06 15:16 | No | 78.7751 | 36.5232
HH-30WSQ | 2024-02-06 15:17 | Yes | 35.9779 | 37.5782
HH-30WSQ | 2024-02-06 15:17 | No | 57.1703 | 37.5782
HH-30WSQ | 2024-02-06 15:18 | No | 48.415 | 38.2055
HH-30WSQ | 2024-02-06 15:18 | Yes | 36.4209 | 38.2055
HH-30WSQ | 2024-02-06 15:19 | Yes | 36.6209 | 38.4243
HH-30WSQ | 2024-02-06 15:19 | No | 71.8479 | 38.4243
HH-30WSQ | 2024-02-06 15:20 | Yes | 36.6837 | 38.6168
HH-30WSQ | 2024-02-06 15:20 | No | 87.8301 | 38.6168
HH-30WSQ | 2024-02-06 15:21 | Yes | 34.0939 | 35.4262
HH-30WSQ | 2024-02-06 15:21 | No | 52.4564 | 35.4262
HH-30WSQ | 2024-02-06 15:22 | No | 38.5441 | 37.8862
HH-30WSQ | 2024-02-06 15:22 | Yes | 36.4858 | 37.8862
HH-30WSQ | 2024-02-06 15:23 | No | 40.3972 | 39.2332
HH-30WSQ | 2024-02-06 15:23 | Yes | 38.3025 | 39.2332
HH-30WSQ | 2024-02-06 15:24 | Yes | 37.1764 | 39.2055
HH-30WSQ | 2024-02-06 15:24 | No | 104.7434 | 39.2055
HH-30WSQ | 2024-02-06 15:25 | Yes | 35.4786 | 37.0308
HH-30WSQ | 2024-02-06 15:25 | No | 69.8752 | 37.0308
HH-30WSQ | 2024-02-06 15:26 | Yes | 35.9164 | 37.4962
HH-30WSQ | 2024-02-06 15:26 | No | 56.8991 | 37.4962
HH-30WSQ | 2024-02-06 15:27 | No | 47.4084 | 37.4975
HH-30WSQ | 2024-02-06 15:27 | Yes | 36.2448 | 37.4975
HH-30WSQ | 2024-02-06 15:28 | Yes | 34.9097 | 36.2027
HH-30WSQ | 2024-02-06 15:28 | No | 52.7893 | 36.2027
HH-30WSQ | 2024-02-06 15:29 | Yes | 36.1976 | 38.0088
HH-30WSQ | 2024-02-06 15:29 | No | 73.5088 | 38.0088
HH-30WSQ | 2024-02-06 15:30 | No | 37.4915 | 37.025
HH-30WSQ | 2024-02-06 15:30 | Yes | 35.8489 | 37.025
HH-30WSQ | 2024-02-06 15:31 | Yes | 34.9717 | 36.629
HH-30WSQ | 2024-02-06 15:31 | No | 85.7429 | 36.629
HH-30WSQ | 2024-02-06 15:32 | Yes | 33.878 | 35.6425
HH-30WSQ | 2024-02-06 15:32 | No | 53.1531 | 35.6425
HH-30WSQ | 2024-02-06 15:33 | Yes | 34.7802 | 36.5213
HH-30WSQ | 2024-02-06 15:33 | No | 55.8983 | 36.5213
HH-30WSQ | 2024-02-06 15:34 | Yes | 37.2239 | 39.2107
HH-30WSQ | 2024-02-06 15:34 | No | 93.4867 | 39.2107
HH-30WSQ | 2024-02-06 15:35 | No | 37.5859 | 36.5185
HH-30WSQ | 2024-02-06 15:35 | Yes | 34.9917 | 36.5185
HH-30WSQ | 2024-02-06 15:36 | Yes | 39.0456 | 40.4567
HH-30WSQ | 2024-02-06 15:36 | No | 67.0363 | 40.4567
HH-30WSQ | 2024-02-06 15:37 | Yes | 34.9527 | 36.597
HH-30WSQ | 2024-02-06 15:37 | No | 54.0184 | 36.597
HH-30WSQ | 2024-02-06 15:38 | Yes | 33.4952 | 35.1537
HH-30WSQ | 2024-02-06 15:38 | No | 51.8608 | 35.1537
HH-30WSQ | 2024-02-06 15:39 | Yes | 35.6163 | 37.1042
HH-30WSQ | 2024-02-06 15:39 | No | 66.0217 | 37.1042
HH-30WSQ | 2024-02-06 15:40 | Yes | 34.4932 | 36.1317
HH-30WSQ | 2024-02-06 15:40 | No | 46.2759 | 36.1317
HH-30WSQ | 2024-02-06 15:41 | No | 37.9518 | 36.8467
HH-30WSQ | 2024-02-06 15:41 | Yes | 35.4681 | 36.8467
HH-30WSQ | 2024-02-06 15:42 | No | 38.9611 | 37.674
HH-30WSQ | 2024-02-06 15:42 | Yes | 36.0908 | 37.674
HH-30WSQ | 2024-02-06 15:43 | Yes | 34.9792 | 36.7513
HH-30WSQ | 2024-02-06 15:43 | No | 69.9531 | 36.7513
HH-30WSQ | 2024-02-06 15:44 | No | 37.0727 | 36.2192
HH-30WSQ | 2024-02-06 15:44 | Yes | 35.1751 | 36.2192
HH-30WSQ | 2024-02-06 15:45 | Yes | 35.5601 | 37.0508
HH-30WSQ | 2024-02-06 15:45 | No | 53.7591 | 37.0508
HH-30WSQ | 2024-02-06 15:46 | Yes | 36.5962 | 38.0543
HH-30WSQ | 2024-02-06 15:46 | No | 64.9744 | 38.0543
HH-30WSQ | 2024-02-06 15:47 | Yes | 34.8335 | 36.4242
HH-30WSQ | 2024-02-06 15:47 | No | 78.7182 | 36.4242
HH-30WSQ | 2024-02-06 15:48 | Yes | 35.7932 | 37.1733
HH-30WSQ | 2024-02-06 15:48 | No | 63.5451 | 37.1733
HH-30WSQ | 2024-02-06 15:49 | Yes | 36.4864 | 38.1065
HH-30WSQ | 2024-02-06 15:49 | No | 96.8866 | 38.1065
HH-30WSQ | 2024-02-06 15:50 | Yes | 35.8457 | 36.9505
HH-30WSQ | 2024-02-06 15:50 | No | 53.8509 | 36.9505
HH-30WSQ | 2024-02-06 15:51 | Yes | 36.65 | 38.443
HH-30WSQ | 2024-02-06 15:51 | No | 81.4131 | 38.443
HH-30WSQ | 2024-02-06 15:52 | No | 47.1553 | 37.1003
HH-30WSQ | 2024-02-06 15:52 | Yes | 35.7995 | 37.1003
HH-30WSQ | 2024-02-06 15:53 | No | 47.0466 | 37.0465
HH-30WSQ | 2024-02-06 15:53 | Yes | 35.6735 | 37.0465
HH-30WSQ | 2024-02-06 15:54 | Yes | 34.9487 | 36.4523
HH-30WSQ | 2024-02-06 15:54 | No | 69.3659 | 36.4523
HH-30WSQ | 2024-02-06 15:55 | Yes | 36.8351 | 38.1523
HH-30WSQ | 2024-02-06 15:55 | No | 64.3431 | 38.1523
HH-30WSQ | 2024-02-06 15:56 | Yes | 35.142 | 36.5485
HH-30WSQ | 2024-02-06 15:56 | No | 53.3877 | 36.5485
HH-30WSQ | 2024-02-06 15:57 | Yes | 37.7838 | 39.1612
HH-30WSQ | 2024-02-06 15:57 | No | 65.4216 | 39.1612
HH-30WSQ | 2024-02-06 15:58 | Yes | 36.9867 | 39.0767
HH-30WSQ | 2024-02-06 15:58 | No | 90.7496 | 39.0767
HH-30WSQ | 2024-02-06 15:59 | No | 46.6811 | 36.7138
HH-30WSQ | 2024-02-06 15:59 | Yes | 35.2472 | 36.7138
HH-30WSQ | 2024-02-06 16:00 | Yes | 36.5749 | 37.937
HH-30WSQ | 2024-02-06 16:00 | No | 71.2921 | 37.937
HH-30WSQ | 2024-02-06 16:01 | Yes | 34.0309 | 35.146
HH-30WSQ | 2024-02-06 16:01 | No | 45.306 | 35.146
HH-30WSQ | 2024-02-06 16:02 | Yes | 36.8177 | 37.8558
HH-30WSQ | 2024-02-06 16:02 | No | 57.5751 | 37.8558
HH-30WSQ | 2024-02-06 16:03 | Yes | 35.7529 | 37.3408
HH-30WSQ | 2024-02-06 16:03 | No | 80.054 | 37.3408
HH-30WSQ | 2024-02-06 16:04 | Yes | 35.8887 | 36.9057
HH-30WSQ | 2024-02-06 16:04 | No | 54.0247 | 36.9057
HH-30WSQ | 2024-02-06 16:05 | Yes | 35.2254 | 37.1587
HH-30WSQ | 2024-02-06 16:05 | No | 86.3452 | 37.1587
HH-50WSQ | 2024-02-06 09:11 | No | 67.3447 | 46.6907
HH-50WSQ | 2024-02-06 09:11 | Yes | 45.6937 | 46.6907
HH-50WSQ | 2024-02-06 09:12 | No | 84.8083 | 45.1882
HH-50WSQ | 2024-02-06 09:12 | Yes | 43.8695 | 45.1882
HH-50WSQ | 2024-02-06 09:13 | No | 80.4467 | 49.9538
HH-50WSQ | 2024-02-06 09:13 | Yes | 49.5521 | 49.9538
HH-50WSQ | 2024-02-06 09:14 | No | 64.391 | 43.8693
HH-50WSQ | 2024-02-06 09:14 | Yes | 43.5227 | 43.8693
HH-50WSQ | 2024-02-06 09:15 | No | 82.3856 | 45.6738
HH-50WSQ | 2024-02-06 09:15 | Yes | 44.7526 | 45.6738
HH-50WSQ | 2024-02-06 09:16 | Yes | 41.4276 | 43.3672
HH-50WSQ | 2024-02-06 09:16 | No | 73.3197 | 43.3672
HH-50WSQ | 2024-02-06 09:17 | No | 45.0777 | 44.017
HH-50WSQ | 2024-02-06 09:17 | Yes | 42.7501 | 44.017
HH-50WSQ | 2024-02-06 09:18 | No | 54.7661 | 43.013
HH-50WSQ | 2024-02-06 09:18 | Yes | 42.5032 | 43.013
HH-50WSQ | 2024-02-06 09:19 | No | 69.0287 | 48.0538
HH-50WSQ | 2024-02-06 09:19 | Yes | 47.4089 | 48.0538
HH-50WSQ | 2024-02-06 09:20 | No | 76.8433 | 45.8582
HH-50WSQ | 2024-02-06 09:20 | Yes | 45.6653 | 45.8582
HH-50WSQ | 2024-02-06 09:21 | No | 56.9367 | 46.2967
HH-50WSQ | 2024-02-06 09:21 | Yes | 45.2772 | 46.2967
HH-50WSQ | 2024-02-06 09:22 | No | 62.9345 | 43.0103
HH-50WSQ | 2024-02-06 09:22 | Yes | 41.4639 | 43.0103
HH-50WSQ | 2024-02-06 09:23 | No | 56.3716 | 45.6265
HH-50WSQ | 2024-02-06 09:23 | Yes | 44.6003 | 45.6265
HH-50WSQ | 2024-02-06 09:24 | No | 63.0374 | 42.2912
HH-50WSQ | 2024-02-06 09:24 | Yes | 41.8815 | 42.2912
HH-50WSQ | 2024-02-06 09:25 | Yes | 44.2513 | 45.4005
HH-50WSQ | 2024-02-06 09:25 | No | 98.4356 | 45.4005
HH-50WSQ | 2024-02-06 09:26 | No | 64.1671 | 43.9253
HH-50WSQ | 2024-02-06 09:26 | Yes | 43.2301 | 43.9253
HH-50WSQ | 2024-02-06 09:27 | No | 75.4832 | 45.6172
HH-50WSQ | 2024-02-06 09:27 | Yes | 44.6381 | 45.6172
HH-50WSQ | 2024-02-06 09:28 | No | 56.1374 | 45.2262
HH-50WSQ | 2024-02-06 09:28 | Yes | 43.9114 | 45.2262
HH-50WSQ | 2024-02-06 09:29 | No | 57.9066 | 46.4907
HH-50WSQ | 2024-02-06 09:29 | Yes | 46.4266 | 46.4907
HH-50WSQ | 2024-02-06 09:30 | Yes | 45.4872 | 46.1402
HH-50WSQ | 2024-02-06 09:30 | No | 102.3527 | 46.1402
HH-50WSQ | 2024-02-06 09:31
HH-50WSQ | 2024-02-06 09:31
HH-50WSQ | 2024-02-06 09:34
HH-50WSQ | 2024-02-06 09:34
HH-50WSQ | 2024-02-06 09:35 | No | 44.4917 | 43.1725
HH-50WSQ | 2024-02-06 09:35 | Yes | 42.0439 | 43.1725
HH-50WSQ | 2024-02-06 09:36 | No | 53.2996 | 41.8592
HH-50WSQ | 2024-02-06 09:36 | Yes | 40.3339 | 41.8592
HH-50WSQ | 2024-02-06 09:37 | No | 61.4405 | 43.8575
HH-50WSQ | 2024-02-06 09:37 | Yes | 42.6621 | 43.8575
HH-50WSQ | 2024-02-06 09:38 | No | 45.0914 | 43.7092
HH-50WSQ | 2024-02-06 09:38 | Yes | 42.9937 | 43.7092
HH-50WSQ | 2024-02-06 09:39 | Yes | 40.5806 | 41.8352
HH-50WSQ | 2024-02-06 09:39 | No | 78.0448 | 41.8352
HH-50WSQ | 2024-02-06 09:40 | Yes | 41.0985 | 42.8977
HH-50WSQ | 2024-02-06 09:40 | No | 88.2541 | 42.8977
HH-50WSQ | 2024-02-06 09:41 | No | 83.6452 | 44.0853
HH-50WSQ | 2024-02-06 09:41 | Yes | 43.3999 | 44.0853
HH-50WSQ | 2024-02-06 09:42 | No | 55.6352 | 44.7222
HH-50WSQ | 2024-02-06 09:42 | Yes | 43.1708 | 44.7222
HH-50WSQ | 2024-02-06 09:43 | No | 54.134 | 43.9273
HH-50WSQ | 2024-02-06 09:43 | Yes | 42.4946 | 43.9273
HH-50WSQ | 2024-02-06 09:44 | No | 96.6839 | 47.8873
HH-50WSQ | 2024-02-06 09:44 | Yes | 46.199 | 47.8873
HH-50WSQ | 2024-02-06 09:45 | No | 74.3294 | 44.7167
HH-50WSQ | 2024-02-06 09:45 | Yes | 42.5537 | 44.7167
HH-50WSQ | 2024-02-06 09:46 | No | 78.1501 | 46.7082
HH-50WSQ | 2024-02-06 09:46 | Yes | 46.5103 | 46.7082
HH-50WSQ | 2024-02-06 09:47 | No | 72.4098 | 45.1703
HH-50WSQ | 2024-02-06 09:47 | Yes | 43.916 | 45.1703
HH-50WSQ | 2024-02-06 09:48 | Yes | 43.7304 | 45.1977
HH-50WSQ | 2024-02-06 09:48 | No | 100.2705 | 45.1977
HH-50WSQ | 2024-02-06 09:49 | No | 86.6968 | 47.0687
HH-50WSQ | 2024-02-06 09:49 | Yes | 45.7317 | 47.0687
HH-50WSQ | 2024-02-06 09:50 | No | 56.0098 | 44.5535
HH-50WSQ | 2024-02-06 09:50 | Yes | 43.7612 | 44.5535
HH-50WSQ | 2024-02-06 09:51 | No | 64.2036 | 43.5852
HH-50WSQ | 2024-02-06 09:51 | Yes | 43.3745 | 43.5852
HH-50WSQ | 2024-02-06 09:52 | No | 77.5289 | 47.6012
HH-50WSQ | 2024-02-06 09:52 | Yes | 46.9446 | 47.6012
HH-50WSQ | 2024-02-06 09:53 | No | 54.9201 | 43.2715
HH-50WSQ | 2024-02-06 09:53 | Yes | 42.8236 | 43.2715
HH-50WSQ | 2024-02-06 09:54
HH-50WSQ | 2024-02-06 09:54
HH-50WSQ | 2024-02-06 10:15
HH-50WSQ | 2024-02-06 10:15
HH-50WSQ | 2024-02-06 10:16
HH-50WSQ | 2024-02-06 10:16
HH-50WSQ | 2024-02-06 10:17
HH-50WSQ | 2024-02-06 10:17
HH-50WSQ | 2024-02-06 10:18 | No | 56.5737 | 46.2473
HH-50WSQ | 2024-02-06 10:18 | Yes | 45.0771 | 46.2473
HH-50WSQ | 2024-02-06 10:19 | No | 64.5644 | 43.7165
HH-50WSQ | 2024-02-06 10:19 | Yes | 42.8403 | 43.7165
HH-50WSQ | 2024-02-06 10:20 | No | 61.205 | 41.3427
HH-50WSQ | 2024-02-06 10:20 | Yes | 39.9658 | 41.3427
HH-50WSQ | 2024-02-06 10:21 | No | 81.572 | 45.4457
HH-50WSQ | 2024-02-06 10:21 | Yes | 43.8363 | 45.4457
HH-50WSQ | 2024-02-06 10:22 | Yes | 40.501 | 42.2955
HH-50WSQ | 2024-02-06 10:22 | No | 78.193 | 42.2955
HH-50WSQ | 2024-02-06 10:23 | No | 44.1912 | 42.6818
HH-50WSQ | 2024-02-06 10:23 | Yes | 42.0786 | 42.6818
HH-50WSQ | 2024-02-06 10:24 | No | 74.2507 | 44.433
HH-50WSQ | 2024-02-06 10:24 | Yes | 43.9779 | 44.433
HH-50WSQ | 2024-02-06 10:25 | No | 62.9582 | 43.0107
HH-50WSQ | 2024-02-06 10:25 | Yes | 42.1961 | 43.0107
HH-50WSQ | 2024-02-06 10:26 | No | 56.2901 | 45.5462
HH-50WSQ | 2024-02-06 10:26 | Yes | 44.7639 | 45.5462
HH-50WSQ | 2024-02-06 10:27 | No | 51.8258 | 41.5767
HH-50WSQ | 2024-02-06 10:27 | Yes | 40.4014 | 41.5767
HH-50WSQ | 2024-02-06 10:28 | No | 80.8328 | 44.633
HH-50WSQ | 2024-02-06 10:28 | Yes | 43.5777 | 44.633
HH-50WSQ | 2024-02-06 10:29 | Yes | 39.8475 | 41.1215
HH-50WSQ | 2024-02-06 10:29 | No | 70.1738 | 41.1215
HH-50WSQ | 2024-02-06 10:30 | No | 60.5476 | 41.1437
HH-50WSQ | 2024-02-06 10:30 | Yes | 39.973 | 41.1437
HH-50WSQ | 2024-02-06 10:31 | No | 44.1436 | 42.3908
HH-50WSQ | 2024-02-06 10:31 | Yes | 41.5635 | 42.3908
HH-50WSQ | 2024-02-06 10:32 | No | 60.9352 | 40.9067
HH-50WSQ | 2024-02-06 10:32 | Yes | 40.2656 | 40.9067
HH-50WSQ | 2024-02-06 10:33 | No | 69.9129 | 43.3052
HH-50WSQ | 2024-02-06 10:33 | Yes | 42.3425 | 43.3052
HH-50WSQ | 2024-02-06 10:34 | No | 46.0032 | 44.3008
HH-50WSQ | 2024-02-06 10:34 | Yes | 42.9213 | 44.3008
HH-50WSQ | 2024-02-06 10:35 | No | 61.56 | 41.9367
HH-50WSQ | 2024-02-06 10:35 | Yes | 40.7373 | 41.9367
HH-50WSQ | 2024-02-06 10:36 | No | 61.2598 | 43.6837
HH-50WSQ | 2024-02-06 10:36 | Yes | 43.0801 | 43.6837
HH-50WSQ | 2024-02-06 10:37 | No | 47.9016 | 46.1187
HH-50WSQ | 2024-02-06 10:37 | Yes | 46.0811 | 46.1187
HH-50WSQ | 2024-02-06 10:38 | No | 55.1542 | 44.7438
HH-50WSQ | 2024-02-06 10:38 | Yes | 43.6538 | 44.7438
HH-50WSQ | 2024-02-06 10:39 | Yes | 42.3935 | 44.0295
HH-50WSQ | 2024-02-06 10:39 | No | 86.9919 | 44.0295
HH-50WSQ | 2024-02-06 10:40 | Yes | 42.8783 | 43.6885
HH-50WSQ | 2024-02-06 10:40 | No | 80.3437 | 43.6885
HH-50WSQ | 2024-02-06 10:41 | No | 70.2377 | 42.8735
HH-50WSQ | 2024-02-06 10:41 | Yes | 42.3311 | 42.8735
HH-50WSQ | 2024-02-06 10:42 | No | 63.0357 | 42.945
HH-50WSQ | 2024-02-06 10:42 | Yes | 41.815 | 42.945
HH-50WSQ | 2024-02-06 10:43 | No | 54.6274 | 43.3315
HH-50WSQ | 2024-02-06 10:43 | Yes | 43.3291 | 43.3315
HH-50WSQ | 2024-02-06 10:44 | No | 55.0634 | 44.0937
HH-50WSQ | 2024-02-06 10:44 | Yes | 43.758 | 44.0937
HH-50WSQ | 2024-02-06 10:45 | No | 45.9348 | 44.2517
HH-50WSQ | 2024-02-06 10:45 | Yes | 43.9705 | 44.2517
HH-50WSQ | 2024-02-06 10:46
HH-50WSQ | 2024-02-06 10:46
HH-50WSQ | 2024-02-06 10:47
HH-50WSQ | 2024-02-06 10:47
HH-50WSQ | 2024-02-06 10:48
HH-50WSQ | 2024-02-06 10:48
HH-50WSQ | 2024-02-06 11:11
HH-50WSQ | 2024-02-06 11:11
HH-50WSQ | 2024-02-06 11:12 | No | 42.9502 | 41.8955
HH-50WSQ | 2024-02-06 11:12 | Yes | 40.584 | 41.8955
HH-50WSQ | 2024-02-06 11:13 | Yes | 40.7329 | 42.197
HH-50WSQ | 2024-02-06 11:13 | No | 85.1383 | 42.197
HH-50WSQ | 2024-02-06 11:14 | Yes | 42.4272 | 43.2647
HH-50WSQ | 2024-02-06 11:14 | No | 87.0691 | 43.2647
HH-50WSQ | 2024-02-06 11:15 | No | 53.61 | 43.4105
HH-50WSQ | 2024-02-06 11:15 | Yes | 42.4241 | 43.4105
HH-50WSQ | 2024-02-06 11:16 | No | 42.24 | 41.5645
HH-50WSQ | 2024-02-06 11:16 | Yes | 40.7509 | 41.5645
HH-50WSQ | 2024-02-06 11:17 | No | 52.9873 | 42.4773
HH-50WSQ | 2024-02-06 11:17 | Yes | 41.8446 | 42.4773
HH-50WSQ | 2024-02-06 11:18 | No | 52.0032 | 41.5195
HH-50WSQ | 2024-02-06 11:18 | Yes | 40.2835 | 41.5195
HH-50WSQ | 2024-02-06 11:19 | Yes | 41.2778 | 41.3558
HH-50WSQ | 2024-02-06 11:19 | No | 78.0844 | 41.3558
HH-50WSQ | 2024-02-06 11:20 | No | 44.2674 | 43.1923
HH-50WSQ | 2024-02-06 11:20 | Yes | 42.5776 | 43.1923
HH-50WSQ | 2024-02-06 11:21 | No | 52.81 | 42.5245
HH-50WSQ | 2024-02-06 11:21 | Yes | 41.5372 | 42.5245
HH-50WSQ | 2024-02-06 11:22 | No | 64.5435 | 44.4357
HH-50WSQ | 2024-02-06 11:22 | Yes | 43.7327 | 44.4357
HH-50WSQ | 2024-02-06 11:23 | No | 42.0001 | 41.1067
HH-50WSQ | 2024-02-06 11:23 | Yes | 39.6849 | 41.1067
HH-50WSQ | 2024-02-06 11:24 | No | 54.7947 | 43.7522
HH-50WSQ | 2024-02-06 11:24 | Yes | 43.3666 | 43.7522
HH-50WSQ | 2024-02-06 11:25 | Yes | 39.0886 | 40.2063
HH-50WSQ | 2024-02-06 11:25 | No | 73.4133 | 40.2063
HH-50WSQ | 2024-02-06 11:26 | No | 63.0225 | 43.2173
HH-50WSQ | 2024-02-06 11:26 | Yes | 42.4038 | 43.2173
HH-50WSQ | 2024-02-06 11:27 | Yes | 40.4722 | 41.31
HH-50WSQ | 2024-02-06 11:27 | No | 86.8331 | 41.31
HH-50WSQ | 2024-02-06 11:28 | No | 51.4945 | 41.2898
HH-50WSQ | 2024-02-06 11:28 | Yes | 40.2808 | 41.2898
HH-50WSQ | 2024-02-06 11:29 | No | 50.35 | 40.3517
HH-50WSQ | 2024-02-06 11:29 | Yes | 39.4552 | 40.3517
HH-50WSQ | 2024-02-06 11:30 | No | 43.7455 | 42.7648
HH-50WSQ | 2024-02-06 11:30 | Yes | 42.1302 | 42.7648
HH-50WSQ | 2024-02-06 11:31 | No | 76.8385 | 42.9813
HH-50WSQ | 2024-02-06 11:31 | Yes | 42.4385 | 42.9813
HH-50WSQ | 2024-02-06 11:32 | No | 51.9104 | 41.7743
HH-50WSQ | 2024-02-06 11:32 | Yes | 40.3794 | 41.7743
HH-50WSQ | 2024-02-06 11:33 | No | 49.7282 | 39.1043
HH-50WSQ | 2024-02-06 11:33 | Yes | 38.2745 | 39.1043
HH-50WSQ | 2024-02-06 11:34 | Yes | 40.7706 | 42.3687
HH-50WSQ | 2024-02-06 11:34 | No | 78.0225 | 42.3687
HH-50WSQ | 2024-02-06 11:35 | Yes | 42.6151 | 43.7503
HH-50WSQ | 2024-02-06 11:35 | No | 90.079 | 43.7503
HH-50WSQ | 2024-02-06 11:36 | No | 53.4463 | 42.4845
HH-50WSQ | 2024-02-06 11:36 | Yes | 42.0225 | 42.4845
HH-50WSQ | 2024-02-06 11:37 | No | 60.706 | 41.2217
HH-50WSQ | 2024-02-06 11:37 | Yes | 39.9353 | 41.2217
HH-50WSQ | 2024-02-06 11:38 | No | 69.6737 | 43.3525
HH-50WSQ | 2024-02-06 11:38 | Yes | 41.8412 | 43.3525
HH-50WSQ | 2024-02-06 11:39 | Yes | 39.9868 | 41.4025
HH-50WSQ | 2024-02-06 11:39 | No | 76.9423 | 41.4025
HH-50WSQ | 2024-02-06 11:40 | No | 55.9537 | 39.1463
HH-50WSQ | 2024-02-06 11:40 | Yes | 37.9824 | 39.1463
HH-50WSQ | 2024-02-06 11:41 | No | 43.6466 | 42.1965
HH-50WSQ | 2024-02-06 11:41 | Yes | 41.8373 | 42.1965
HH-50WSQ | 2024-02-06 11:42 | Yes | 40.0377 | 41.2758
HH-50WSQ | 2024-02-06 11:42 | No | 74.5456 | 41.2758
HH-50WSQ | 2024-02-06 11:43 | No | 71.9541 | 42.9427
HH-50WSQ | 2024-02-06 11:43 | Yes | 41.9441 | 42.9427
HH-50WSQ | 2024-02-06 11:44 | No | 48.7726 | 38.7895
HH-50WSQ | 2024-02-06 11:44 | Yes | 37.5197 | 38.7895
HH-50WSQ | 2024-02-06 11:45 | Yes | 41.3232 | 42.4678
HH-50WSQ | 2024-02-06 11:45 | No | 78.8242 | 42.4678
HH-50WSQ | 2024-02-06 11:46 | Yes | 41.2566 | 42.5762
HH-50WSQ | 2024-02-06 11:46 | No | 85.3417 | 42.5762
HH-50WSQ | 2024-02-06 11:47 | No | 57.5213 | 40.3487
HH-50WSQ | 2024-02-06 11:47 | Yes | 39.4437 | 40.3487
HH-50WSQ | 2024-02-06 11:48 | No | 52.1665 | 42.02
HH-50WSQ | 2024-02-06 11:48 | Yes | 40.8909 | 42.02
HH-50WSQ | 2024-02-06 11:49 | No | 61.3963 | 41.8723
HH-50WSQ | 2024-02-06 11:49 | Yes | 40.6565 | 41.8723
HH-50WSQ | 2024-02-06 11:50 | No | 59.5102 | 42.2488
HH-50WSQ | 2024-02-06 11:50 | Yes | 41.1129 | 42.2488
HH-50WSQ | 2024-02-06 11:51 | Yes | 38.3492 | 39.9602
HH-50WSQ | 2024-02-06 11:51 | No | 66.2825 | 39.9602
HH-50WSQ | 2024-02-06 11:52 | Yes | 38.1509 | 39.3068
HH-50WSQ | 2024-02-06 11:52 | No | 72.6747 | 39.3068
HH-50WSQ | 2024-02-06 11:53 | No | 42.4188 | 41.3843
HH-50WSQ | 2024-02-06 11:53 | Yes | 40.0608 | 41.3843
HH-50WSQ | 2024-02-06 11:54 | Yes | 41.5127 | 42.42
HH-50WSQ | 2024-02-06 11:54 | No | 78.5042 | 42.42
HH-50WSQ | 2024-02-06 11:55 | Yes | 40.9623 | 42.4553
HH-50WSQ | 2024-02-06 11:55 | No | 85.5558 | 42.4553
HH-50WSQ | 2024-02-06 11:56 | No | 48.039 | 37.5275
HH-50WSQ | 2024-02-06 11:56 | Yes | 36.1664 | 37.5275
HH-50WSQ | 2024-02-06 11:57 | Yes | 38.4298 | 40.0583
HH-50WSQ | 2024-02-06 11:57 | No | 75.6223 | 40.0583
HH-50WSQ | 2024-02-06 11:58 | No | 50.3097 | 39.8585
HH-50WSQ | 2024-02-06 11:58 | Yes | 38.9549 | 39.8585
HH-50WSQ | 2024-02-06 11:59 | No | 57.0491 | 40.1025
HH-50WSQ | 2024-02-06 11:59 | Yes | 38.7413 | 40.1025
HH-50WSQ | 2024-02-06 12:00 | No | 49.7832 | 39.7365
HH-50WSQ | 2024-02-06 12:00 | Yes | 38.7061 | 39.7365
HH-50WSQ | 2024-02-06 12:01 | Yes | 41.3362 | 42.6528
HH-50WSQ | 2024-02-06 12:01 | No | 78.9892 | 42.6528
HH-50WSQ | 2024-02-06 12:02 | No | 60.5239 | 41.0122
HH-50WSQ | 2024-02-06 12:02 | Yes | 39.9585 | 41.0122
HH-50WSQ | 2024-02-06 12:03 | Yes | 39.1919 | 40.6887
HH-50WSQ | 2024-02-06 12:03 | No | 66.8013 | 40.6887
HH-50WSQ | 2024-02-06 12:04 | Yes | 41.0177 | 42.4937
HH-50WSQ | 2024-02-06 12:04 | No | 94.453 | 42.4937
HH-50WSQ | 2024-02-06 12:05 | Yes | 40.8204 | 42.1188
HH-50WSQ | 2024-02-06 12:05 | No | 85.1117 | 42.1188
HH-50WSQ | 2024-02-06 12:06 | No | 41.1327 | 40.1662
HH-50WSQ | 2024-02-06 12:06 | Yes | 39.5842 | 40.1662
HH-50WSQ | 2024-02-06 12:07 | No | 60.2012 | 40.8545
HH-50WSQ | 2024-02-06 12:07 | Yes | 39.4137 | 40.8545
HH-50WSQ | 2024-02-06 12:08 | Yes | 37.7356 | 39.1608
HH-50WSQ | 2024-02-06 12:08 | No | 72.127 | 39.1608
HH-50WSQ | 2024-02-06 12:09 | No | 54.7343 | 44.1518
HH-50WSQ | 2024-02-06 12:09 | Yes | 43.4296 | 44.1518
HH-50WSQ | 2024-02-06 12:10 | No | 49.7902 | 39.502
HH-50WSQ | 2024-02-06 12:10 | Yes | 38.5362 | 39.502
HH-50WSQ | 2024-02-06 12:11 | No | 51.6547 | 41.3257
HH-50WSQ | 2024-02-06 12:11 | Yes | 40.2779 | 41.3257
HH-50WSQ | 2024-02-06 12:12 | No | 59.1115 | 42.2747
HH-50WSQ | 2024-02-06 12:12 | Yes | 40.9625 | 42.2747
HH-50WSQ | 2024-02-06 12:13 | Yes | 39.1622 | 40.4967
HH-50WSQ | 2024-02-06 12:13 | No | 76.2466 | 40.4967
HH-50WSQ | 2024-02-06 12:14 | No | 44.6901 | 44.0963
HH-50WSQ | 2024-02-06 12:14 | Yes | 42.8169 | 44.0963
HH-50WSQ | 2024-02-06 12:15 | No | 52.3108 | 42.38
HH-50WSQ | 2024-02-06 12:15 | Yes | 41.2121 | 42.38