## Cover Letter
MEMORANDUM | (LABORATORY DATA REPORT)
EPA Metals Laboratory
To: |  | Mark Sievers, TetraTech | Analyst: | Lisa Costantino
|  |  | Lab: | Metals
QA Reviewer: |  | Rick Wilkin | Date: | 2024-07-15
Technical Directive No.: |  | EPA MA140 | Originator: | R. Wilkin
Task No.: |  | SHC 402.4.1 | Copies: | L. Costantino
R. Ellison
T. Lee
E. Barth
M. Noerpel
Sample Site/Project: |  | Geochemical Characterization of Acid Mine Drainage, Shamokin ROAR R3
Date Collected: |  | 5/20/2024 - 5/21/2024 | Sample Set No.: | 8044
Date Received: |  | 2024-05-23 | Sample Matrix: | Aqueous, unfiltered, HNO3 matrix
Date Analyzed: |  | 2024-07-01 | Analysis Type: | HR-ICP-MS
No. Samples Analyzed: |  | 16 | Sample Preparation: | Dilution
Method(s) Used : |  | K-GCRD-1158-1 Standard Operating Procedure for the Determination of
Rare Earth Elements using HR-ICP-MS
K-GCRD-SOP-1089-5 Total Nitric Acid Extractable Metals from Aqueous Samples by
Microwave Digestion
Comments: The MDLs and QLs reflect those determined in August 2023. See notes on the Data and QA Data tabs.

## Data
EPA Metals Laboratory
Results Report
Laboratory: | Metals |  | Report Date: | 2024-07-15
Technical Directive: | EPA MA140 |  |  |  |  | Sample Results
Analysts: | LC |  |  | Field Sample ID |  | BM-SW-2 |  | BM-SW-2-FD |  | HC-SW-2 |  | HC-SW-2-FD |  | TB |  | FB |  | Cam-SW-2 |  | Cam-SW-2-FD |  | SR-SW-1 |  | SR-SW-1-FD |  | SR-SW-6 |  | SR-SW-10 |  | EM-SW-2 |  | EM-SW-2-FD |  | EM-SW-6 |  | EM-SW-10
|  |  |  | Sample Lab ID |  | 8044-3 |  | 8044-4 |  | 8044-11 |  | 8044-12 |  | 8044-17 |  | 8044-19 |  | 8044-23 |  | 8044-24 |  | 8044-29 |  | 8044-30 |  | 8044-36 |  | 8044-39 |  | 8044-47 |  | 8044-48 |  | 8044-52 |  | 8044-55
Method: | EPA 200.8 |  |  | Date Collected |  | 2024-05-20 |  | 2024-05-20 |  | 2024-05-20 |  | 2024-05-20 |  | 2024-05-20 |  | 2024-05-20 |  | 2024-05-21 |  | 2024-05-21 |  | 2024-05-21 |  | 2024-05-21 |  | 2024-05-21 |  | 2024-05-21 |  | 2024-05-21 |  | 2024-05-21 |  | 2024-05-21 |  | 2024-05-21
|  |  |  | Date Analyzed |  | 2024-07-01 |  | 2024-07-01 |  | 2024-07-01 |  | 2024-07-01 |  | 2024-07-01 |  | 2024-07-01 |  | 2024-07-01 |  | 2024-07-01 |  | 2024-07-01 |  | 2024-07-01 |  | 2024-07-01 |  | 2024-07-01 |  | 2024-07-01 |  | 2024-07-01 |  | 2024-07-01 |  | 2024-07-01
Analytes |  |  | Unit | MDL | QL | Data | DF | Data | DF | Data | DF | Data | DF | Data | DF | Data | DF | Data | DF | Data | DF | Data | DF | Data | DF | Data | DF | Data | DF | Data | DF | Data | DF | Data | DF | Data | DF
Names |  | Codes
Y89(MR) |  | 7440-65-5 | ug/L | 0.002 | 0.02 | 9.676 | 1.17 | 9.648 | 1.17 | 1.725 | 1.17 | 1.734 | 1.17 | 0.004 (BQL) | 1.17 | 0.002 (BQL) | 1.17 | 1.3 | 1.17 | 1.261 | 1.17 | 1.546 | 1.17 | 1.558 | 1.17 | 0.973 | 1.17 | 1.663 | 1.17 | 2.072 | 1.17 | 2.063 | 1.17 | 1.535 | 1.17 | 1.915 | 1.17
La139(HR) |  | 7439-91-0 | ug/L | 0.002 | 0.02 | 6.664 | 1.17 | 6.832 | 1.17 | 1.01 | 1.17 | 1.054 | 1.17 | 0.004 (BQL) | 1.17 | 0.002 (BQL) | 1.17 | 0.839 | 1.17 | 0.791 | 1.17 | 0.99 | 1.17 | 0.999 | 1.17 | 0.516 | 1.17 | 1.083 | 1.17 | 1.654 | 1.17 | 1.626 | 1.17 | 1.231 | 1.17 | 1.496 | 1.17
Ce140(HR) |  | 7440-45-1 | ug/L | 0.002 | 0.02 | 15.148 | 1.17 | 15.456 | 1.17 | 2.028 | 1.17 | 2.353 | 1.17 | 0.02 (BQL) | 1.17 | 0.008 (BQL) | 1.17 | 1.612 | 1.17 | 1.51 | 1.17 | 1.984 | 1.17 | 1.964 | 1.17 | 1.042 | 1.17 | 2.218 | 1.17 | 3.514 | 1.17 | 3.53 | 1.17 | 2.452 | 1.17 | 3.067 | 1.17
Pr141(HR) |  | 7440-10-0 | ug/L | 0.002 | 0.02 | 1.954 | 1.17 | 1.967 | 1.17 | 0.247 | 1.17 | 0.238 | 1.17 | <0.023 | 1.17 | <0.023 | 1.17 | 0.193 | 1.17 | 0.181 | 1.17 | 0.242 | 1.17 | 0.225 | 1.17 | 0.128 | 1.17 | 0.259 | 1.17 | 0.436 | 1.17 | 0.414 | 1.17 | 0.297 | 1.17 | 0.37 | 1.17
Nd146(MR) |  | 7440-00-08 | ug/L | 0.002 | 0.02 | 8.201 | 1.17 | 8.511 | 1.17 | 0.982 | 1.17 | 0.986 | 1.17 | 0.004 (BQL) | 1.17 | 0.004 (BQL) | 1.17 | 0.777 | 1.17 | 0.723 | 1.17 | 0.963 | 1.17 | 0.972 | 1.17 | 0.53 | 1.17 | 1.049 | 1.17 | 1.749 | 1.17 | 1.691 | 1.17 | 1.171 | 1.17 | 1.505 | 1.17
Sm147(MR) |  | 7440-19-9 | ug/L | 0.002 | 0.02 | 1.936 | 1.17 | 1.936 | 1.17 | 0.205 | 1.17 | 0.202 | 1.17 | <0.023 | 1.17 | <0.023 | 1.17 | 0.173 | 1.17 | 0.161 | 1.17 | 0.205 | 1.17 | 0.192 | 1.17 | 0.108 | 1.17 | 0.222 | 1.17 | 0.366 | 1.17 | 0.353 | 1.17 | 0.252 | 1.17 | 0.319 | 1.17
Eu151(MR) |  | 7440-53-1 | ug/L | 0.002 | 0.02 | 0.381 | 1.17 | 0.393 | 1.17 | 0.043 | 1.17 | 0.042 | 1.17 | <0.023 | 1.17 | <0.023 | 1.17 | 0.036 | 1.17 | 0.036 | 1.17 | 0.041 | 1.17 | 0.042 | 1.17 | 0.021 (BQL) | 1.17 | 0.044 | 1.17 | 0.078 | 1.17 | 0.076 | 1.17 | 0.05 | 1.17 | 0.064 | 1.17
Gd157(HR) |  | 7440-54-2 | ug/L | 0.002 | 0.02 | 2.222 | 1.17 | 2.16 | 1.17 | 0.284 | 1.17 | 0.241 | 1.17 | <0.023 | 1.17 | 0.004 (BQL) | 1.17 | 0.2 | 1.17 | 0.216 | 1.17 | 0.264 | 1.17 | 0.277 | 1.17 | 0.154 | 1.17 | 0.302 | 1.17 | 0.402 | 1.17 | 0.414 | 1.17 | 0.282 | 1.17 | 0.415 | 1.17
Tb159(HR) |  | 7440-27-9 | ug/L | 0.002 | 0.02 | 0.333 | 1.17 | 0.333 | 1.17 | 0.044 | 1.17 | 0.04 | 1.17 | <0.023 | 1.17 | <0.023 | 1.17 | 0.034 | 1.17 | 0.034 | 1.17 | 0.044 | 1.17 | 0.04 | 1.17 | 0.026 | 1.17 | 0.05 | 1.17 | 0.07 | 1.17 | 0.07 | 1.17 | 0.042 | 1.17 | 0.061 | 1.17
Dy163(MR) |  | 7429-91-6 | ug/L | 0.002 | 0.02 | 2.029 | 1.17 | 2.084 | 1.17 | 0.274 | 1.17 | 0.285 | 1.17 | <0.023 | 1.17 | <0.023 | 1.17 | 0.201 | 1.17 | 0.204 | 1.17 | 0.267 | 1.17 | 0.267 | 1.17 | 0.158 | 1.17 | 0.284 | 1.17 | 0.429 | 1.17 | 0.41 | 1.17 | 0.287 | 1.17 | 0.366 | 1.17
Ho165(MR) |  | 7440-60-0 | ug/L | 0.002 | 0.02 | 0.395 | 1.17 | 0.408 | 1.17 | 0.055 | 1.17 | 0.055 | 1.17 | <0.023 | 1.17 | <0.023 | 1.17 | 0.041 | 1.17 | 0.041 | 1.17 | 0.056 | 1.17 | 0.054 | 1.17 | 0.032 | 1.17 | 0.061 | 1.17 | 0.082 | 1.17 | 0.082 | 1.17 | 0.057 | 1.17 | 0.075 | 1.17
Er166(HR) |  | 7440-52-0 | ug/L | 0.002 | 0.02 | 1.088 | 1.17 | 1.078 | 1.17 | 0.147 | 1.17 | 0.149 | 1.17 | <0.023 | 1.17 | <0.023 | 1.17 | 0.113 | 1.17 | 0.119 | 1.17 | 0.156 | 1.17 | 0.16 | 1.17 | 0.112 | 1.17 | 0.181 | 1.17 | 0.24 | 1.17 | 0.235 | 1.17 | 0.174 | 1.17 | 0.193 | 1.17
Tm169(HR) |  | 7440-30-4 | ug/L | 0.002 | 0.02 | 0.154 | 1.17 | 0.151 | 1.17 | 0.018 (BQL) | 1.17 | 0.02 (BQL) | 1.17 | <0.023 | 1.17 | <0.023 | 1.17 | 0.015 (BQL) | 1.17 | 0.015 (BQL) | 1.17 | 0.021 | 1.17 | 0.023 | 1.17 | 0.016 (BQL) | 1.17 | 0.025 | 1.17 | 0.033 | 1.17 | 0.032 | 1.17 | 0.023 | 1.17 | 0.028 | 1.17
Yb172(MR) |  | 7440-64-4 | ug/L | 0.002 | 0.02 | 0.889 | 1.17 | 0.874 | 1.17 | 0.096 | 1.17 | 0.097 | 1.17 | <0.023 | 1.17 | <0.023 | 1.17 | 0.084 | 1.17 | 0.075 | 1.17 | 0.15 | 1.17 | 0.142 | 1.17 | 0.111 | 1.17 | 0.156 | 1.17 | 0.186 | 1.17 | 0.185 | 1.17 | 0.131 | 1.17 | 0.161 | 1.17
Lu175(HR) |  | 7439-94-3 | ug/L | 0.002 | 0.02 | 0.133 | 1.17 | 0.137 | 1.17 | 0.015 (BQL) | 1.17 | 0.018 (BQL) | 1.17 | <0.023 | 1.17 | <0.023 | 1.17 | 0.013 (BQL) | 1.17 | 0.012 (BQL) | 1.17 | 0.028 | 1.17 | 0.026 | 1.17 | 0.021 (BQL) | 1.17 | 0.027 | 1.17 | 0.032 | 1.17 | 0.029 | 1.17 | 0.022 (BQL) | 1.17 | 0.025 | 1.17
Comments: All ICV, CCVs, Method Blanks, Low Level QL Checks, Sample Duplicates, Matrix Spikes,
and Interference Checks were within specified ranges. Some Serial Dilution results were outside
of control. See Comments on QA Data tab.
Notes: If the parameter was detected above the quantitation limit (QL), the numeric result is reported. BQL denotes that the parameter was not detected at or above the quantitation limit; (BQL) denotes that the parameter was detected above the method detection limit (MDL) but below QL and the estimated numeric result is reported. "<QL value" denotes that the parameter was not detected at all. All of the results are corrected with dilution factors (DF), if applicable. Note that the applicable MDL is given only for the case where DF=1.

## QA Data
EPA Metals Laboratory
Results Report
Laboratory: | Metals |  | Report Date: | 2024-07-15
Technical Directive: | EPA MA140 |  |  |  |  | Quality Control Data Summary (1) | [26 empty] | Quality Control Data Summary (1) | [20 empty] | Quality Control Data Summary (1)
Analysts: | LC |  |  | QC Sample ID |  | ICV |  |  | CCV-1 |  |  | CCV-2 |  |  | CCV-3 |  |  | CCV-4 |  |  | ICB |  | CCB-1 |  | CCB-2 |  | CCB-3 |  | CCB-4 |  | ICS1 |  |  | ICS2 |  |  |  | ICS3 |  |  |  | Serial Dilution 1 |  |  | Matrix Spike 1 |  |  |  | Matrix Spike 2 |  |  |  | Lab Dup 1 |  |  | Lab Dup 2 |  |  | LLQLS
|  |  |  | Additional ID |  | ICV |  |  | CCV-1 |  |  | CCV-2 |  |  | CCV-3 |  |  | CCV-4 |  |  | ICB |  | CCB-1 |  | CCB-2 |  | CCB-3 |  | CCB-4 |  | ICS1 |  |  | ICS2 |  |  |  | ICS3 |  |  |  | Serial Dilution |  |  | Matrix Spike |  |  |  | 7439-94-3 |  |  |  | Lab Dup 1 |  |  | Lab Dup 2 |  |  | LLQL 1
Method: | EPA 200.8 |  |  | Date Prepared |  | 2024-04-09 |  |  | 2024-04-09 |  |  | 2024-04-09 |  |  | 2024-04-09 |  |  | 2024-04-09 |  |  | 71/24 |  | 71/24 |  | 71/24 |  | 71/24 |  | NA |  | 2024-04-09 |  |  | 2024-04-09 |  |  |  | 2024-04-09 |  |  |  | 2024-07-01 |  |  | 2024-05-07 |  |  |  | 2024-05-07 |  |  |  | 2024-07-01 |  |  | 2024-07-01 |  |  | 2024-04-09
|  |  |  | Date Analyzed |  | 2024-07-01 |  |  | 2024-07-01 |  |  | 2024-07-01 |  |  | 2024-07-01 |  |  | NA |  |  | 2024-07-01 |  | 2024-07-01 |  | 2024-07-01 |  | 2024-07-01 |  | NA |  | 2024-07-01 |  |  | 2024-07-01 |  |  |  | 2024-07-01 |  |  |  | 2024-07-01 |  |  | 2024-07-01 |  |  |  | 2024-07-01 |  |  |  | 2024-07-01 |  |  | 2024-07-01 |  |  | 2024-07-01
Analytes |  |  | Unit | MDL | QL | Data | True Values | % Rec. | Data | True Values | % Rec. | Data | True Values | % Rec. | Data | True Values | % Rec. | Data | True Values | % Rec. | Data | Pass/ Fail | Data | Pass/ Fail | Data | Pass/ Fail | Data | Pass/ Fail | Data | Pass/ Fail | Data | True Values | % Rec. | Data | True Values | % Rec. | Pass/Fail | Data | True Values | % Rec. | Pass/Fail | Initial Result | Dilution Result | RPD | Data | Spike | True Values | % Rec. | Data | Spike | True Values | % Rec. | Data | Dup Data | Pass/Fail | Data | Dup Data | Pass/Fail | Data | True Values | % Rec.
Names |  | Codes
Y89(MR) | Y89(MR) | 7440-65-5 | ug/L | 0.002 | 0.02 | 1.906 | 2 | 95.3 | 2.044 | 2 | 102.2 | 2.033 | 2 | 101.7 | 2.048 | 2 | 102.4 | NA | 2 | NA | 0 | Pass | 0 | Pass | 0.001 | Pass | 0 | Pass | NA | NA | 0.001 | ----- | ----- | 0.003 | ----- | ----- | ----- | 0.003 | ----- | ----- | ----- | 8.27 | 1.571 | 5.1 | 8.27 | 56.905 | 50 | 105.54 | 0.832 | 52.151 | 50 | 103.47 | 8.27 | 8.17 | Pass | 0.832 | 0.826 | Pass | 0.019 | 0.02 | 95
La139(HR) | La139(HR) | 7439-91-0 | ug/L | 0.002 | 0.02 | 1.875 | 2 | 93.8 | 2.047 | 2 | 102.4 | 2.101 | 2 | 105.1 | 2.099 | 2 | 105 | NA | 2 | NA | 0 | Pass | 0.001 | Pass | 0 | Pass | 0 | Pass | NA | NA | 0.003 | ----- | ----- | 0.005 | ----- | ----- | ----- | 0.002 | ----- | ----- | ----- | 5.696 | 1.165 | 2.2 | 5.696 | 55.013 | 50 | 104.33 | 0.441 | 52.396 | 50 | 104.351 | 5.696 | 5.834 | Pass | 0.441 | 0.423 | Pass | 0.022 | 0.02 | 110
Ce140(HR) | Ce140(HR) | 7440-45-1 | ug/L | 0.002 | 0.02 | 1.847 | 2 | 92.4 | 1.976 | 2 | 98.8 | 2.027 | 2 | 101.4 | 2.039 | 2 | 102 | NA | 2 | NA | 0 | Pass | 0 | Pass | 0 | Pass | 0 | Pass | NA | NA | 0.001 | ----- | ----- | 0.002 | ----- | ----- | ----- | 0.002 | ----- | ----- | ----- | 12.947 | 2.666 | 2.9 | 12.947 | 57.359 | 50 | 101.771 | 0.891 | 50.985 | 50 | 101.079 | 12.947 | 13.237 | Pass | 0.891 | 0.881 | Pass | 0.025 | 0.02 | 125
Pr141(HR) | Pr141(HR) | 7440-10-0 | ug/L | 0.002 | 0.02 | 1.866 | 2 | 93.3 | 1.971 | 2 | 98.6 | 2.024 | 2 | 101.2 | 1.993 | 2 | 99.7 | NA | 2 | NA | 0 | Pass | 0 | Pass | 0 | Pass | 0 | Pass | NA | NA | 0 | ----- | ----- | 1.976 | 2 | 98.8 | Pass | 0 | ----- | ----- | ----- | 1.67 | 0.334 | 0 | 1.67 | 52.723 | 50 | 103.776 | 0.109 | 50.966 | 50 | 101.823 | 1.67 | 1.708 | Pass | 0.109 | 0.109 | Pass | 0.019 | 0.02 | 95
Nd146(MR) | Nd146(MR) | 7440-00-08 | ug/L | 0.002 | 0.02 | 1.891 | 2 | 94.6 | 2.053 | 2 | 102.7 | 2.053 | 2 | 102.7 | 2.031 | 2 | 101.6 | NA | 2 | NA | 0 | Pass | 0 | Pass | 0 | Pass | 0 | Pass | NA | NA | 0.003 | ----- | ----- | 1.988 | 2 | 99.4 | Pass | 0.001 | ----- | ----- | ----- | 7.009 | 1.356 | 3.3 | 7.009 | 54.783 | 50 | 102.557 | 0.453 | 50.528 | 50 | 100.603 | 7.009 | 7.031 | Pass | 0.453 | 0.441 | Pass | 0.019 | 0.02 | 95
Sm147(MR) | Sm147(MR) | 7440-19-9 | ug/L | 0.002 | 0.02 | 1.877 | 2 | 93.9 | 2.028 | 2 | 101.4 | 2.04 | 2 | 102 | 1.973 | 2 | 98.7 | NA | 2 | NA | 0 | Pass | 0 | Pass | 0 | Pass | 0 | Pass | NA | NA | 0.003 | ----- | ----- | 0 | ----- | ----- | ----- | 2.009 | 2 | 100.5 | Pass | 1.655 | 0.304 | 8.5 | 1.655 | 53.373 | 50 | 105.091 | 0.092 | 51.128 | 50 | 102.164 | 1.655 | 1.584 | Pass | 0.092 | 0.091 | NC | 0.02 | 0.02 | 100
Eu151(MR) | Eu151(MR) | 7440-53-1 | ug/L | 0.002 | 0.02 | 1.873 | 2 | 93.7 | 2.06 | 2 | 103 | 2.01 | 2 | 100.5 | 1.97 | 2 | 98.5 | NA | 2 | NA | 0 | Pass | 0 | Pass | 0 | Pass | 0 | Pass | NA | NA | -0.008 | ----- | ----- | 1.926 | 2 | 96.3 | Pass | 0 | ----- | ----- | ----- | 0.326 | 0.066 | 1.2 | 0.326 | 52.451 | 50 | 104.576 | 0.018 | 51.604 | 50 | 103.19 | 0.326 | 0.326 | Pass | 0.018 | 0.019 | NC | 0.02 | 0.02 | 100
Gd157(HR) | Gd157(HR) | 7440-54-2 | ug/L | 0.002 | 0.02 | 1.769 | 2 | 88.5 | 1.929 | 2 | 96.5 | 1.864 | 2 | 93.2 | 1.775 | 2 | 97.7 | NA | 2 | NA | 0 | Pass | 0 | Pass | 0 | Pass | 0 | Pass | NA | NA | 0 | ----- | ----- | -0.042 | ----- | ----- | Pass | 1.982 | 2 | 99.1 | Pass | 1.899 | 0.33 | 14 | 1.899 | 53.325 | 50 | 104.751 | 0.132 | 49.811 | 50 | 99.49 | 1.899 | 1.772 | Pass | 0.132 | 0.119 | Pass | 0.022 | 0.02 | 110
Tb159(HR) | Tb159(HR) | 7440-27-9 | ug/L | 0.002 | 0.02 | 1.876 | 2 | 93.8 | 1.981 | 2 | 99.1 | 1.95 | 2 | 97.5 | 1.84 | 2 | 92 | NA | 2 | NA | 0 | Pass | 0 | Pass | 0 | Pass | 0 | Pass | NA | NA | 0 | ----- | ----- | 0 | ----- | ----- | Pass | 2.061 | 2 | 103.1 | Pass | 0.285 | 0.052 | 9.2 | 0.285 | 55.946 | 50 | 111.607 | 0.022 | 52.951 | 50 | 105.88 | 0.285 | 0.295 | Pass | 0.022 | 0.022 | NC | 0.022 | 0.02 | 110
Dy163(MR) | Dy163(MR) | 7429-91-6 | ug/L | 0.002 | 0.02 | 1.891 | 2 | 94.6 | 2.123 | 2 | 106.2 | 2.051 | 2 | 102.6 | 1.973 | 2 | 98.7 | NA | 2 | NA | 0 | Pass | 0 | Pass | 0 | Pass | 0 | Pass | NA | NA | 0 | ----- | ----- | 0 | ----- | ----- | ----- | -0.001 | ----- | ----- | Pass | 1.734 | 0.303 | 13.5 | 1.734 | 55.647 | 50 | 109.56 | 0.135 | 52.488 | 50 | 104.841 | 1.734 | 1.736 | Pass | 0.135 | 0.134 | Pass | 0.021 | 0.02 | 105
Ho165(MR) | Ho165(MR) | 7440-60-0 | ug/L | 0.002 | 0.02 | 1.877 | 2 | 93.9 | 2.085 | 2 | 104.3 | 2.017 | 2 | 100.9 | 1.954 | 2 | 97.7 | NA | 2 | NA | 0 | Pass | 0 | Pass | 0 | Pass | 0 | Pass | NA | NA | 0 | ----- | ----- | 0 | ----- | ----- | ----- | 0.001 | ----- | ----- | Pass | 0.338 | 0.062 | 8.6 | 0.338 | 54.433 | 50 | 108.528 | 0.027 | 52.044 | 50 | 104.061 | 0.338 | 0.337 | Pass | 0.027 | 0.029 | NC | 0.021 | 0.02 | 105
Er166(HR) | Er166(HR) | 7440-52-0 | ug/L | 0.002 | 0.02 | 1.873 | 2 | 93.7 | 2.011 | 2 | 100.6 | 1.988 | 2 | 99.4 | 1.959 | 2 | 98 | NA | 2 | NA | 0 | Pass | 0 | Pass | 0 | Pass | 0 | Pass | NA | NA | 0 | ----- | ----- | 0 | ----- | ----- | Pass | 0 | ----- | ----- | Pass | 0.93 | 0.181 | 2.7 | 0.93 | 53.865 | 50 | 106.8 | 0.096 | 52.117 | 50 | 104.138 | 0.93 | 0.901 | Pass | 0.096 | 0.091 | NC | 0.021 | 0.02 | 105
Tm169(HR) | Tm169(HR) | 7440-30-4 | ug/L | 0.002 | 0.02 | 1.834 | 2 | 91.7 | 1.975 | 2 | 98.8 | 1.988 | 2 | 99.4 | 1.992 | 2 | 99.6 | NA | 2 | NA | 0 | Pass | 0 | Pass | 0 | Pass | 0 | Pass | NA | NA | 0 | ----- | ----- | 0 | ----- | ----- | Pass | 0 | ----- | ----- | ----- | 0.132 | 0.025 | 5.4 | 0.132 | 54.046 | 50 | 107.96 | 0.014 | 51.396 | 50 | 102.778 | 0.132 | 0.128 | Pass | 0.014 | 0.012 | NC | 0.018 | 0.02 | 90
Yb172(MR) | Yb172(MR) | 7440-64-4 | ug/L | 0.002 | 0.02 | 1.899 | 2 | 95 | 2.064 | 2 | 103.2 | 2.019 | 2 | 101 | 1.93 | 2 | 96.5 | NA | 2 | NA | 0 | Pass | 0 | Pass | 0 | Pass | 0 | Pass | NA | NA | 0 | ----- | ----- | -0.006 | ----- | ----- | ----- | -0.023 | ----- | ----- | ----- | 0.76 | 0.126 | 18.7 | 0.76 | 54.282 | 50 | 107.804 | 0.095 | 51.786 | 50 | 103.477 | 0.76 | 0.736 | Pass | 0.095 | 0.092 | NC | 0.018 | 0.02 | 90
Lu175(HR) | Lu175(HR) | 7439-94-3 | ug/L | 0.002 | 0.02 | 1.872 | 2 | 93.6 | 2.003 | 2 | 100.2 | 2.09 | 2 | 104.5 | 1.971 | 2 | 98.6 | NA | 2 | NA | 0 | Pass | 0 | Pass | 0 | Pass | 0 | Pass | NA | NA | 0 | ----- | ----- | 0 | ----- | ----- | ----- | -0.013 | ----- | ----- | Pass | 0.114 | 0.022 | 3.6 | 0.114 | 53.92 | 50 | 107.726 | 0.018 | 52.132 | 50 | 104.246 | 0.114 | 0.115 | Pass | 0.018 | 0.018 | NC | 0.019 | 0.02 | 95
Comments: All QC checks for the ICV, CCVs, Method Blanks, Low Level QL Checks, Sample
Duplicates, Matrix Spikes, and Interference Checks met the criteria established in K-GCRD-1158.
The Serial Diution for sample 8044-3 was outside of control for Dy, Yb, and Gd; possible sample matrix
issue. NA = not analyzed. NC = not calculated. Quality Control checks that did not meet criteria are
shaded orange.

## summary
| NASC | PAAS | BM-SW-2 | BM-SW-2-FD | HC-SW-2 | HC-SW-2-FD | TB | FB | Cam-SW-2 | Cam-SW-2-FD | SR-SW-1 | SR-SW-1-FD | SR-SW-6 | SR-SW-10 | EM-SW-2 | EM-SW-2-FD | EM-SW-6 | EM-SW-10 | BM-SW-2 | BM-SW-2-FD | HC-SW-2 | HC-SW-2-FD | TB | FB | Cam-SW-2 | Cam-SW-2-FD | SR-SW-1 | SR-SW-1-FD | SR-SW-6 | SR-SW-10 | EM-SW-2 | EM-SW-2-FD | EM-SW-6 | EM-SW-10
La | 31.1 | 38.2 | 6.664 | 6.832 | 1.01 | 1.054 | 0.004 | 0.002 | 0.839 | 0.791 | 0.99 | 0.999 | 0.516 | 1.083 | 1.654 | 1.626 | 1.231 | 1.496 | 0.00021428 | 0.00017885 | 2.644e-05 | 2.7592e-05 | 1.0471e-07 | 5.2356e-08 | 2.1963e-05 | 2.0707e-05 | 2.5916e-05 | 2.6152e-05 | 1.3508e-05 | 2.8351e-05 | 4.3298e-05 | 4.2565e-05 | 3.2225e-05 | 3.9162e-05 | 0 | 0 | 0 | 0
Ce | 66.7 | 79.6 | 15.148 | 15.456 | 2.028 | 2.353 | 0.02 | 0.008 | 1.612 | 1.51 | 1.984 | 1.964 | 1.042 | 2.218 | 3.514 | 3.53 | 2.452 | 3.067 | 0.0001903 | 0.00019417 | 2.5477e-05 | 2.956e-05 | 2.5126e-07 | 1.005e-07 | 2.0251e-05 | 1.897e-05 | 2.4925e-05 | 2.4673e-05 | 1.309e-05 | 2.7864e-05 | 4.4146e-05 | 4.4347e-05 | 3.0804e-05 | 3.853e-05 | 0 | 0 | 0 | 0
Pr | 7.7 | 8.83 | 1.954 | 1.967 | 0.247 | 0.238 | 0.001 | 0.001 | 0.193 | 0.181 | 0.242 | 0.225 | 0.128 | 0.259 | 0.436 | 0.414 | 0.297 | 0.37 | 0.00022129 | 0.00022276 | 2.7973e-05 | 2.6954e-05 | 1.1325e-07 | 1.1325e-07 | 2.1857e-05 | 2.0498e-05 | 2.7407e-05 | 2.5481e-05 | 1.4496e-05 | 2.9332e-05 | 4.9377e-05 | 4.6886e-05 | 3.3635e-05 | 4.1903e-05 | 0 | 0 | 0 | 0
Nd | 27.4 | 33.9 | 8.201 | 8.511 | 0.982 | 0.986 | 0.004 | 0.004 | 0.777 | 0.723 | 0.963 | 0.972 | 0.53 | 1.049 | 1.749 | 1.691 | 1.171 | 1.505 | 0.00024192 | 0.00025106 | 2.8968e-05 | 2.9086e-05 | 1.1799e-07 | 1.1799e-07 | 2.292e-05 | 2.1327e-05 | 2.8407e-05 | 2.8673e-05 | 1.5634e-05 | 3.0944e-05 | 5.1593e-05 | 4.9882e-05 | 3.4543e-05 | 4.4395e-05 | 0 | 0 | 0 | 0
Sm | 5.59 | 5.55 | 1.936 | 1.936 | 0.205 | 0.202 | 0 | 0 | 0.173 | 0.161 | 0.205 | 0.192 | 0.108 | 0.222 | 0.366 | 0.353 | 0.252 | 0.319 | 0.00034883 | 0.00034883 | 3.6937e-05 | 3.6396e-05 | 0 | 0 | 3.1171e-05 | 2.9009e-05 | 3.6937e-05 | 3.4595e-05 | 1.9459e-05 | 4e-05 | 6.5946e-05 | 6.3604e-05 | 4.5405e-05 | 5.7477e-05 | 0 | 0 | 0 | 0
Eu | 1.18 | 1.08 | 0.381 | 0.393 | 0.043 | 0.042 | 0 | 0 | 0.036 | 0.036 | 0.041 | 0.042 | 0.021 | 0.044 | 0.078 | 0.076 | 0.05 | 0.064 | 0.00035278 | 0.00036389 | 3.9815e-05 | 3.8889e-05 | 0 | 0 | 3.3333e-05 | 3.3333e-05 | 3.7963e-05 | 3.8889e-05 | 1.9444e-05 | 4.0741e-05 | 7.2222e-05 | 7.037e-05 | 4.6296e-05 | 5.9259e-05 | 0 | 0 | 0 | 0
Gd | 4.9 | 4.66 | 2.222 | 2.16 | 0.284 | 0.241 | 0 | 0.004 | 0.2 | 0.216 | 0.264 | 0.277 | 0.154 | 0.302 | 0.402 | 0.414 | 0.282 | 0.415 | 0.00047682 | 0.00046352 | 6.0944e-05 | 5.1717e-05 | 0 | 8.5837e-07 | 4.2918e-05 | 4.6352e-05 | 5.6652e-05 | 5.9442e-05 | 3.3047e-05 | 6.4807e-05 | 8.6266e-05 | 8.8841e-05 | 6.0515e-05 | 8.9056e-05 | 0 | 0 | 0 | 0
Tb | 0.85 | 0.774 | 0.333 | 0.333 | 0.044 | 0.04 | 0 | 0 | 0.034 | 0.034 | 0.044 | 0.04 | 0.026 | 0.05 | 0.07 | 0.07 | 0.042 | 0.061 | 0.00043023 | 0.00043023 | 5.6848e-05 | 5.168e-05 | 0 | 0 | 4.3928e-05 | 4.3928e-05 | 5.6848e-05 | 5.168e-05 | 3.3592e-05 | 6.4599e-05 | 9.0439e-05 | 9.0439e-05 | 5.4264e-05 | 7.8811e-05 | 0 | 0 | 0 | 0
Dy | 4.17 | 4.68 | 2.029 | 2.084 | 0.274 | 0.285 | 0 | 0 | 0.201 | 0.204 | 0.267 | 0.267 | 0.158 | 0.284 | 0.429 | 0.41 | 0.287 | 0.366 | 0.00043355 | 0.0004453 | 5.8547e-05 | 6.0897e-05 | 0 | 0 | 4.2949e-05 | 4.359e-05 | 5.7051e-05 | 5.7051e-05 | 3.3761e-05 | 6.0684e-05 | 9.1667e-05 | 8.7607e-05 | 6.1325e-05 | 7.8205e-05 | 0 | 0 | 0 | 0
Y | 21 | 27.3 | 9.676 | 9.648 | 1.725 | 1.734 | 0.004 | 0.002 | 1.3 | 1.261 | 1.546 | 1.558 | 0.973 | 1.663 | 2.072 | 2.063 | 1.535 | 1.915 | 0.00046076 | 0.00045943 | 8.2143e-05 | 8.2571e-05 | 1.9048e-07 | 9.5238e-08 | 6.1905e-05 | 6.0048e-05 | 7.3619e-05 | 7.419e-05 | 4.6333e-05 | 7.919e-05 | 9.8667e-05 | 9.8238e-05 | 7.3095e-05 | 9.119e-05 | 0 | 0 | 0 | 0
Ho | 1.02 | 0.991 | 0.395 | 0.408 | 0.055 | 0.055 | 0 | 0 | 0.041 | 0.041 | 0.056 | 0.054 | 0.032 | 0.061 | 0.082 | 0.082 | 0.057 | 0.075 | 0.00039859 | 0.00041171 | 5.5499e-05 | 5.5499e-05 | 0 | 0 | 4.1372e-05 | 4.1372e-05 | 5.6509e-05 | 5.449e-05 | 3.2291e-05 | 6.1554e-05 | 8.2745e-05 | 8.2745e-05 | 5.7518e-05 | 7.5681e-05 | 0 | 0 | 0 | 0
Er | 2.84 | 2.85 | 1.088 | 1.078 | 0.147 | 0.149 | 0 | 0 | 0.113 | 0.119 | 0.156 | 0.16 | 0.112 | 0.181 | 0.24 | 0.235 | 0.174 | 0.193 | 0.00038175 | 0.00037825 | 5.1579e-05 | 5.2281e-05 | 0 | 0 | 3.9649e-05 | 4.1754e-05 | 5.4737e-05 | 5.614e-05 | 3.9298e-05 | 6.3509e-05 | 8.4211e-05 | 8.2456e-05 | 6.1053e-05 | 6.7719e-05 | 0 | 0 | 0 | 0
Tm | 0.48 | 0.405 | 0.154 | 0.151 | 0.018 | 0.02 | 0 | 0 | 0.015 | 0.015 | 0.021 | 0.023 | 0.016 | 0.025 | 0.033 | 0.032 | 0.023 | 0.028 | 0.00038025 | 0.00037284 | 4.4444e-05 | 4.9383e-05 | 0 | 0 | 3.7037e-05 | 3.7037e-05 | 5.1852e-05 | 5.679e-05 | 3.9506e-05 | 6.1728e-05 | 8.1481e-05 | 7.9012e-05 | 5.679e-05 | 6.9136e-05 | 0 | 0 | 0 | 0
Yb | 3.06 | 2.82 | 0.889 | 0.874 | 0.096 | 0.097 | 0 | 0 | 0.084 | 0.075 | 0.15 | 0.142 | 0.111 | 0.156 | 0.186 | 0.185 | 0.131 | 0.161 | 0.00031525 | 0.00030993 | 3.4043e-05 | 3.4397e-05 | 0 | 0 | 2.9787e-05 | 2.6596e-05 | 5.3191e-05 | 5.0355e-05 | 3.9362e-05 | 5.5319e-05 | 6.5957e-05 | 6.5603e-05 | 4.6454e-05 | 5.7092e-05 | 0 | 0 | 0 | 0
Lu | 0.46 | 0.433 | 0.133 | 0.137 | 0.015 | 0.018 | 0 | 0 | 0.013 | 0.012 | 0.028 | 0.026 | 0.021 | 0.027 | 0.032 | 0.029 | 0.022 | 0.025 | 0.00030716 | 0.0003164 | 3.4642e-05 | 4.157e-05 | 0 | 0 | 3.0023e-05 | 2.7714e-05 | 6.4665e-05 | 6.0046e-05 | 4.8499e-05 | 6.2356e-05 | 7.3903e-05 | 6.6975e-05 | 5.0808e-05 | 5.7737e-05 | 0 | 0 | 0 | 0
Sum, ug/L |  |  | 51.203 | 51.968 | 7.173 | 7.514 | 0.033 | 0.021 | 5.631 | 5.379 | 6.957 | 6.941 | 3.948 | 7.624 | 11.343 | 11.21 | 8.006 | 10.06
Ce* linear |  |  | 0.87381 | 0.96696 | 0.93645 | 1.0839 | --- | --- | 0.92428 | 0.92075 | 0.93486 | 0.95572 | 0.9349 | 0.96613 | 0.95269 | 0.99153 | 0.93543 | 0.9506
Ce* geometric |  |  | 0.87392 | 0.97279 | 0.93682 | 1.084 | --- | --- | 0.92428 | 0.92076 | 0.93522 | 0.9558 | 0.93549 | 0.96627 | 0.95475 | 0.99269 | 0.93565 | 0.95114
H/L |  | 1 | 1.7228 | 1.6901 | 1.6183 | 1.6477 | --- | --- | 1.6357 | 1.7126 | 2.1074 | 2.1172 | 2.8057 | 2.0909 | 1.6487 | 1.6411 | 1.6622 | 1.597
M/L+H |  | 1 | 1.4494 | 1.441 | 1.4207 | 1.2791 | --- | --- | 1.3558 | 1.42 | 1.185 | 1.1816 | 1.0324 | 1.2035 | 1.3034 | 1.3221 | 1.2267 | 1.363
Field Dups
Blanks
Normalized
Extra Lab Dups

## locations
Site | Samples ID | Location ID | Latitude | Longitude
Big Mountain Mine | BM-SW-2 | BM-SW-A | 40.7725 | -76.5385
Big Mountain Mine | BM-SW-2-FD | BM-SW-A | 40.7725 | -76.5385
Henry Clay Stirling Mine Pump | HC-SW-2 | HC-SW-A | 40.7774 | -76.5681
Henry Clay Stirling Mine Pump | HC-SW-2-FD | HC-SW-A | 40.7774 | -76.5681
Cameron/Glen Burn | Cam-SW-2 | Cam-SW-A | 40.7938 | -76.565
Cameron/Glen Burn | Cam-SW-2-FD | Cam-SW-A | 40.7938 | -76.565
Scott Ridge Mine Tunnel - Downstream Weir | SR-SW-2 | SR-SW-A | 40.7916 | -76.4896
Scott Ridge Mine Tunnel - Downstream Weir | SR-SW-2-FD | SR-SW-A | 40.7916 | -76.4896
Scott Ridge Mine Tunnel - Left Branch Scott AMD | SR-SW-6 | SR-SW-B | 40.7921 | -76.4895
Scott Ridge Mine Tunnel - Right Branch Scott AMD | SR-SW-10 | SR-SW-C | 40.7922 | -76.4892
Excelsior Mine Strip Pit Overflow - Weir | EM-SW-2 | EM-SW-A | 40.7739 | -76.4936
Excelsior Mine Strip Pit Overflow - Weir | EM-SW-2-FD | EM-SW-A | 40.7739 | -76.4936
Excelsior Mine Strip Pit Overflow - East End Pond - Blue Water | EM-SW-6 | EM-SW-B | 40.7733 | -76.4902
Excelsior Mine Strip Pit Overflow - Center Pond | EM-SW-10 | EM-SW-C | 40.7732 | -76.4912