## Cover Letter
MEMORANDUM | (LABORATORY DATA REPORT)
EPA Metals Laboratory
To: |  | Mark Sievers, TetraTech | Analyst: | Lisa Costantino
|  |  | Lab: | Metals
QA Reviewer: |  | Rick Wilkin | Date: | 2024-07-15
Technical Directive No.: |  | EPA MA140 | Originator: | R. Wilkin
Task No.: |  | SHC 402.4.1 | Copies: | L. Costantino
R. Ellison
T. Lee
E. Barth
M. Noerpel
Sample Site/Project: |  | Geochemical Characterization of Acid Mine Drainage, Shamokin ROAR R3
Date Collected: |  | 5/20/2024 - 5/21/2024 | Sample Set No.: | 8044
Date Received: |  | 2024-05-23 | Sample Matrix: | Soil/Solids
Date Analyzed: |  | 2024-07-01 | Analysis Type: | HR-ICP-MS/MW digestion
No. Samples Analyzed: |  | 14 | Sample Preparation: | Dilution
Method(s) Used : |  | K-GCRD-1158-1 Standard Operating Procedure for the Determination of
Rare Earth Elements using HR-ICP-MS
K-GCRD-SOP-1090-6 Standard Operating Procedure for Total Nitric Acid Extractable
Metals from Solids and Sludges by Microwave Digestion
Comments: The MDLs and QLs reflect those determined in August 2023. See notes on the Data and QA Data tabs.

## Data
EPA Metals Laboratory
Results Report
Laboratory: | Metals |  | Report Date: | 2024-07-15
Technical Directive: | EPA MA140 |  |  |  |  | Sample Results
Analysts: | LC |  |  | Field Sample ID |  | BM-S-1 |  | BM-S-1-FD |  | HC-S-1 |  | HC-S-1-FD |  | Cam-S-1 |  | Cam-S-1-FD |  | SR-S-1 |  | SR-S-1-FD |  | SR-S-2 |  | SR-S-3 |  | EM-S-1 |  | EM-S-1-FD |  | EM-S-2 |  | EM-S-3
|  |  |  | Sample Lab ID |  | 8044-7 |  | 8044-8 |  | 8044-15 |  | 8044-16 |  | 8044-27 |  | 8044-28 |  | 8044-41 |  | 8044-42 |  | 8044-43 |  | 8044-44 |  | 8044-57 |  | 8044-58 |  | 8044-59 |  | 8044-60
Method: | EPA 200.8 |  |  | Date Collected |  | 2024-05-20 |  | 2024-05-20 |  | 2024-05-20 |  | 2024-05-20 |  | 2024-05-21 |  | 2024-05-21 |  | 2024-05-21 |  | 2024-05-21 |  | 2024-05-21 |  | 2024-05-21 |  | 2024-05-21 |  | 2024-05-21 |  | 2024-05-21 |  | 2024-05-21
|  |  |  | Date Analyzed |  | 2024-07-01 |  | 2024-07-01 |  | 2024-07-01 |  | 2024-07-01 |  | 2024-07-01 |  | 2024-07-01 |  | 2024-07-01 |  | 2024-07-01 |  | 2024-07-01 |  | 2024-07-01 |  | 2024-07-01 |  | 2024-07-01 |  | 2024-07-01 |  | 2024-07-01
Analytes |  |  | Unit | MDL | QL | Data | DF | Data | DF | Data | DF | Data | DF | Data | DF | Data | DF | Data | DF | Data | DF | Data | DF | Data | DF | Data | DF | Data | DF | Data | DF | Data | DF
Names |  | Codes
Y89(MR) |  | 7440-65-5 | ug/L | 0.002 | 0.02 | 111.14 | 10 | 118.68 | 10 | 905.24 | 20 | 903.18 | 20 | 806.58 | 20 | 783.22 | 20 | 281.65 | 10 | 287.22 | 10 | 83.12 | 10 | 495.96 | 20 | 430.16 | 20 | 384.22 | 20 | 552.72 | 20 | 376.56 | 10
La139(HR) |  | 7439-91-0 | ug/L | 0.002 | 0.02 | 74.37 | 10 | 88.94 | 10 | 551.82 | 20 | 577.32 | 20 | 464.52 | 20 | 439.6 | 20 | 218.32 | 10 | 221.55 | 10 | 85.77 | 10 | 337.14 | 20 | 344.14 | 20 | 325.72 | 20 | 434.06 | 20 | 339.92 | 10
Ce140(HR) |  | 7440-45-1 | ug/L | 0.002 | 0.02 | 230.42 | 10 | 266.68 | 10 | 1296.42 | 20 | 1369.48 | 20 | 1091.26 | 20 | 1053.14 | 20 | 592.46 | 10 | 611.81 | 10 | 199.69 | 10 | 881.64 | 20 | 900.48 | 20 | 845.68 | 20 | 1130.18 | 20 | 971.55 | 10
Pr141(HR) |  | 7440-10-0 | ug/L | 0.002 | 0.02 | 34.09 | 10 | 38.73 | 10 | 157.66 | 20 | 167.04 | 20 | 127.24 | 20 | 125.08 | 20 | 77.66 | 10 | 80.82 | 10 | 24.73 | 10 | 110.52 | 20 | 113.1 | 20 | 107.84 | 20 | 140.76 | 20 | 131.64 | 10
Nd146(MR) |  | 7440-00-08 | ug/L | 0.002 | 0.02 | 156.17 | 10 | 169.06 | 10 | 677.96 | 20 | 692.24 | 20 | 557.06 | 20 | 558.84 | 20 | 325.99 | 10 | 331.05 | 10 | 94.81 | 10 | 496.56 | 20 | 480.2 | 20 | 443.94 | 20 | 585.84 | 20 | 534.93 | 10
Sm147(MR) |  | 7440-19-9 | ug/L | 0.002 | 0.02 | 42.47 | 10 | 45.79 | 10 | 140.9 | 20 | 142.38 | 20 | 126.48 | 20 | 128.62 | 20 | 71.89 | 10 | 72.59 | 10 | 19.63 | 10 | 103.46 | 20 | 103.1 | 20 | 95.7 | 20 | 123.08 | 20 | 121.11 | 10
Eu151(MR) |  | 7440-53-1 | ug/L | 0.002 | 0.02 | 8.13 | 10 | 8.81 | 10 | 31 | 20 | 30.8 | 20 | 26 | 20 | 26.36 | 20 | 15.28 | 10 | 15.55 | 10 | 4.28 | 10 | 22.66 | 20 | 21.86 | 20 | 20.24 | 20 | 26.46 | 20 | 24.65 | 10
Gd157(HR) |  | 7440-54-2 | ug/L | 0.002 | 0.02 | 37.59 | 10 | 40.56 | 10 | 176.94 | 20 | 166.36 | 20 | 150.78 | 20 | 158.18 | 20 | 85.42 | 10 | 86.58 | 10 | 26.07 | 10 | 121.78 | 20 | 110.48 | 20 | 101.14 | 20 | 133.5 | 20 | 128.36 | 10
Tb159(HR) |  | 7440-27-9 | ug/L | 0.002 | 0.02 | 6.18 | 10 | 6.41 | 10 | 27.78 | 20 | 25.78 | 20 | 24.16 | 20 | 25.56 | 20 | 13.76 | 10 | 14.21 | 10 | 3.9 | 10 | 19.22 | 20 | 17.98 | 20 | 14.82 | 20 | 21.98 | 20 | 21.77 | 10
Dy163(MR) |  | 7429-91-6 | ug/L | 0.002 | 0.02 | 35.75 | 10 | 38.21 | 10 | 158.56 | 20 | 158.74 | 20 | 140.76 | 20 | 144.6 | 20 | 68.82 | 10 | 71.39 | 10 | 18.46 | 10 | 106.5 | 20 | 101.84 | 20 | 92.32 | 20 | 125.74 | 20 | 108.08 | 10
Ho165(MR) |  | 7440-60-0 | ug/L | 0.002 | 0.02 | 6.88 | 10 | 7.15 | 10 | 31.58 | 20 | 31.66 | 20 | 28.46 | 20 | 28.84 | 20 | 13.69 | 10 | 14.04 | 10 | 3.45 | 10 | 21.52 | 20 | 20.12 | 20 | 18.18 | 20 | 24.84 | 20 | 21.08 | 10
Er166(HR) |  | 7440-52-0 | ug/L | 0.002 | 0.02 | 20.75 | 10 | 22.78 | 10 | 83.34 | 20 | 87.4 | 20 | 78.42 | 20 | 76.86 | 20 | 38.14 | 10 | 40.26 | 10 | 10.39 | 10 | 56.5 | 20 | 55.42 | 20 | 51.18 | 20 | 70.64 | 20 | 62.01 | 10
Tm169(HR) |  | 7440-30-4 | ug/L | 0.002 | 0.02 | 3.34 | 10 | 3.6 | 10 | 10.36 | 20 | 11.4 | 20 | 10.06 | 20 | 9.96 | 20 | 4.91 | 10 | 5.18 | 10 | 1.29 | 10 | 7.34 | 20 | 7.6 | 20 | 7.5 | 20 | 9.56 | 20 | 8.98 | 10
Yb172(MR) |  | 7440-64-4 | ug/L | 0.002 | 0.02 | 23.45 | 10 | 23.56 | 10 | 56.22 | 20 | 57.32 | 20 | 56.36 | 20 | 57.08 | 20 | 23.59 | 10 | 24.5 | 10 | 6.36 | 10 | 39.56 | 20 | 46.08 | 20 | 41.66 | 20 | 55.74 | 20 | 50.62 | 10
Lu175(HR) |  | 7439-94-3 | ug/L | 0.002 | 0.02 | 3.38 | 10 | 3.61 | 10 | 8.4 | 20 | 8.78 | 20 | 9.06 | 20 | 8.5 | 20 | 3.54 | 10 | 3.66 | 10 | 0.99 | 10 | 5.48 | 20 | 6.84 | 20 | 6.42 | 20 | 9.16 | 20 | 8.31 | 10
Comments: All CCVs, Method Blanks, Low Level QL Checks, Sample Duplicates, Serial Dilutions,
Matrix Spikes, and Interference Checks were within specified ranges. Some ICV results were
outside of range. See Comments on QA Data tab. This tab provides the digestate concentrations, at
a 10x or 20x dilution.
Notes: If the parameter was detected above the quantitation limit (QL), the numeric result is reported. BQL denotes that the parameter was not detected at or above the quantitation limit; (BQL) denotes that the parameter was detected above the method detection limit (MDL) but below QL and the estimated numeric result is reported. "<QL value" denotes that the parameter was not detected at all. All of the results are corrected with dilution factors (DF), if applicable. Note that the applicable MDL is given only for the case where DF=1.

## Data mgkg
EPA Metals Laboratory
Results Report
Laboratory: | Metals |  | Report Date: | 2024-07-15
Technical Directive: | EPA MA140 |  |  |  |  | Sample Results
Analysts: | LC |  |  | Field Sample ID |  | BM-S-1 |  | BM-S-1-FD |  | HC-S-1 |  | HC-S-1-FD |  | Cam-S-1 |  | Cam-S-1-FD |  | SR-S-1 |  | SR-S-1-FD |  | SR-S-2 |  | SR-S-3 |  | EM-S-1 |  | EM-S-1-FD |  | EM-S-2 |  | EM-S-3
|  |  |  | Sample Lab ID |  | 8044-7 |  | 8044-8 |  | 8044-15 |  | 8044-16 |  | 8044-27 |  | 8044-28 |  | 8044-41 |  | 8044-42 |  | 8044-43 |  | 8044-44 |  | 8044-57 |  | 8044-58 |  | 8044-59 |  | 8044-60
Method: | EPA 200.8 |  |  | Date Collected |  | 2024-05-20 |  | 2024-05-20 |  | 2024-05-20 |  | 2024-05-20 |  | 2024-05-21 |  | 2024-05-21 |  | 2024-05-21 |  | 2024-05-21 |  | 2024-05-21 |  | 2024-05-21 |  | 2024-05-21 |  | 2024-05-21 |  | 2024-05-21 |  | 2024-05-21
|  |  |  | Date Analyzed |  | 2024-07-01 |  | 2024-07-01 |  | 2024-07-01 |  | 2024-07-01 |  | 2024-07-01 |  | 2024-07-01 |  | 2024-07-01 |  | 2024-07-01 |  | 2024-07-01 |  | 2024-07-01 |  | 2024-07-01 |  | 2024-07-01 |  | 2024-07-01 |  | 2024-07-01
Analytes |  |  | Unit | MDL | QL | Data | DF | Data | DF | Data | DF | Data | DF | Data | DF | Data | DF | Data | DF | Data | DF | Data | DF | Data | DF | Data | DF | Data | DF | Data | DF | Data | DF
Names |  | Codes
Y89(MR) |  | 7440-65-5 | mg/kg | 0.0001612 | 0.001612 | 8.9423 | 10 | 9.5383 | 10 | 72.8266 | 20 | 73.0944 | 20 | 65.0749 | 20 | 63.0257 | 20 | 22.6672 | 10 | 23.2304 | 10 | 6.6529 | 10 | 40.138 | 20 | 34.701 | 20 | 30.7338 | 20 | 44.599 | 20 | 30.4449 | 10
La139(HR) |  | 7439-91-0 | mg/kg | 0.0001612 | 0.001612 | 5.9838 | 10 | 7.1481 | 10 | 44.3939 | 20 | 46.7225 | 20 | 37.4775 | 20 | 35.3746 | 20 | 17.5704 | 10 | 17.919 | 10 | 6.865 | 10 | 27.2847 | 20 | 27.7618 | 20 | 26.0543 | 20 | 35.0243 | 20 | 27.4825 | 10
Ce140(HR) |  | 7440-45-1 | mg/kg | 0.0001612 | 0.001612 | 18.5396 | 10 | 21.4331 | 10 | 104.297 | 20 | 110.832 | 20 | 88.0429 | 20 | 84.7462 | 20 | 47.6812 | 10 | 49.4832 | 10 | 15.9832 | 10 | 71.3511 | 20 | 72.6417 | 20 | 67.6459 | 20 | 91.1942 | 20 | 78.5498 | 10
Pr141(HR) |  | 7440-10-0 | mg/kg | 0.0001612 | 0.001612 | 2.7429 | 10 | 3.1127 | 10 | 12.6837 | 20 | 13.5185 | 20 | 10.2657 | 20 | 10.0652 | 20 | 6.2501 | 10 | 6.5367 | 10 | 1.9794 | 10 | 8.9444 | 20 | 9.1238 | 20 | 8.6261 | 20 | 11.3579 | 20 | 10.6431 | 10
Nd146(MR) |  | 7440-00-08 | mg/kg | 0.0001612 | 0.001612 | 12.5654 | 10 | 13.5874 | 10 | 54.5419 | 20 | 56.023 | 20 | 44.9436 | 20 | 44.9699 | 20 | 26.2357 | 10 | 26.7753 | 10 | 7.5886 | 10 | 40.1866 | 20 | 38.7377 | 20 | 35.5108 | 20 | 47.2714 | 20 | 43.2491 | 10
Sm147(MR) |  | 7440-19-9 | mg/kg | 0.0001612 | 0.001612 | 3.4171 | 10 | 3.6801 | 10 | 11.3354 | 20 | 11.5228 | 20 | 10.2044 | 20 | 10.3501 | 20 | 5.7857 | 10 | 5.8711 | 10 | 1.5712 | 10 | 8.373 | 20 | 8.3171 | 20 | 7.655 | 20 | 9.9313 | 20 | 9.7917 | 10
Eu151(MR) |  | 7440-53-1 | mg/kg | 0.0001612 | 0.001612 | 0.65414 | 10 | 0.70806 | 10 | 2.4939 | 20 | 2.4926 | 20 | 2.0977 | 20 | 2.1212 | 20 | 1.2297 | 10 | 1.2577 | 10 | 0.34257 | 10 | 1.8339 | 20 | 1.7634 | 20 | 1.619 | 20 | 2.1351 | 20 | 1.993 | 10
Gd157(HR) |  | 7440-54-2 | mg/kg | 0.0001612 | 0.001612 | 3.0245 | 10 | 3.2598 | 10 | 14.2348 | 20 | 13.4635 | 20 | 12.1649 | 20 | 12.7287 | 20 | 6.8746 | 10 | 7.0026 | 10 | 2.0866 | 10 | 9.8557 | 20 | 8.9124 | 20 | 8.0902 | 20 | 10.7721 | 20 | 10.3779 | 10
Tb159(HR) |  | 7440-27-9 | mg/kg | 0.0001612 | 0.001612 | 0.49724 | 10 | 0.51517 | 10 | 2.2349 | 20 | 2.0864 | 20 | 1.9492 | 20 | 2.0568 | 20 | 1.1074 | 10 | 1.1493 | 10 | 0.31216 | 10 | 1.5555 | 20 | 1.4504 | 20 | 1.1855 | 20 | 1.7736 | 20 | 1.7601 | 10
Dy163(MR) |  | 7429-91-6 | mg/kg | 0.0001612 | 0.001612 | 2.8764 | 10 | 3.0709 | 10 | 12.7562 | 20 | 12.8468 | 20 | 11.3565 | 20 | 11.636 | 20 | 5.5386 | 10 | 5.774 | 10 | 1.4775 | 10 | 8.619 | 20 | 8.2154 | 20 | 7.3847 | 20 | 10.146 | 20 | 8.7383 | 10
Ho165(MR) |  | 7440-60-0 | mg/kg | 0.0001612 | 0.001612 | 0.55356 | 10 | 0.57465 | 10 | 2.5406 | 20 | 2.5622 | 20 | 2.2962 | 20 | 2.3208 | 20 | 1.1018 | 10 | 1.1356 | 10 | 0.27614 | 10 | 1.7416 | 20 | 1.6231 | 20 | 1.4542 | 20 | 2.0043 | 20 | 1.7043 | 10
Er166(HR) |  | 7440-52-0 | mg/kg | 0.0001612 | 0.001612 | 1.6695 | 10 | 1.8308 | 10 | 6.7047 | 20 | 7.0733 | 20 | 6.3269 | 20 | 6.1849 | 20 | 3.0695 | 10 | 3.2562 | 10 | 0.83162 | 10 | 4.5725 | 20 | 4.4707 | 20 | 4.0939 | 20 | 5.6999 | 20 | 5.0135 | 10
Tm169(HR) |  | 7440-30-4 | mg/kg | 0.0001612 | 0.001612 | 0.26874 | 10 | 0.28933 | 10 | 0.83346 | 20 | 0.9226 | 20 | 0.81164 | 20 | 0.80148 | 20 | 0.39516 | 10 | 0.41896 | 10 | 0.10325 | 10 | 0.59403 | 20 | 0.61309 | 20 | 0.59992 | 20 | 0.7714 | 20 | 0.72603 | 10
Yb172(MR) |  | 7440-64-4 | mg/kg | 0.0001612 | 0.001612 | 1.8868 | 10 | 1.8935 | 10 | 4.5229 | 20 | 4.6389 | 20 | 4.5471 | 20 | 4.5932 | 20 | 1.8985 | 10 | 1.9816 | 10 | 0.50905 | 10 | 3.2016 | 20 | 3.7173 | 20 | 3.3324 | 20 | 4.4977 | 20 | 4.0926 | 10
Lu175(HR) |  | 7439-94-3 | mg/kg | 0.0001612 | 0.001612 | 0.27195 | 10 | 0.29014 | 10 | 0.67578 | 20 | 0.71057 | 20 | 0.73096 | 20 | 0.684 | 20 | 0.2849 | 10 | 0.29602 | 10 | 0.07924 | 10 | 0.4435 | 20 | 0.55178 | 20 | 0.51354 | 20 | 0.73912 | 20 | 0.67186 | 10
Comments: This tab provides dry-weight solid-phase concentrations in mg/kg.
Notes: If the parameter was detected above the quantitation limit (QL), the numeric result is reported. BQL denotes that the parameter was not detected at or above the quantitation limit; (BQL) denotes that the parameter was detected above the method detection limit (MDL) but below QL and the estimated numeric result is reported. "<QL value" denotes that the parameter was not detected at all. All of the results are corrected with dilution factors (DF), if applicable. Note that the applicable MDL is given only for the case where DF=1.

## QA Data
EPA Metals Laboratory
Results Report
Laboratory: | Metals |  | Report Date: | 2024-07-15
Technical Directive: | EPA MA140 |  |  |  |  | Quality Control Data Summary (1) | [26 empty] | Quality Control Data Summary (1) | [20 empty] | Quality Control Data Summary (1)
Analysts: | LC |  |  | QC Sample ID |  | ICV |  |  | CCV-1 |  |  | CCV-2 |  |  | CCV-3 |  |  | CCV-4 |  |  | ICB |  | CCB-1 |  | CCB-2 |  | CCB-3 |  | Digestion Blank |  | ICS1 |  |  | ICS2 |  |  |  | ICS3 |  |  |  | Serial Dilution 1 |  |  | Matrix Spike 1 |  |  |  | Matrix Spike 2 |  |  |  | Lab Dup 1 |  |  | Lab Dup 2 |  |  | LLQLS
|  |  |  | Additional ID |  | ICV |  |  | CCV-1 |  |  | CCV-2 |  |  | CCV-3 |  |  | CCV-4 |  |  | ICB |  | CCB-1 |  | CCB-2 |  | CCB-3 |  | Digestion Blank |  | ICS1 |  |  | ICS2 |  |  |  | ICS3 |  |  |  | Serial Dilution |  |  | Matrix Spike |  |  |  | 7439-94-3 |  |  |  | Lab Dup 1 |  |  | Lab Dup 2 |  |  | LLQL 1
Method: | EPA 200.8 |  |  | Date Prepared |  | 2024-04-09 |  |  | 2024-04-09 |  |  | 2024-04-09 |  |  | 2024-04-09 |  |  | NA |  |  | 2024-07-01 |  | 2024-07-01 |  | 2024-07-01 |  | 2024-07-01 |  | 2024-06-27 |  | 2024-04-09 |  |  | 2024-04-09 |  |  |  | 2024-04-09 |  |  |  | 2024-07-01 |  |  | 2024-07-01 |  |  |  | 2024-07-01 |  |  |  | 2024-07-01 |  |  | 2024-07-01 |  |  | 2024-04-09
|  |  |  | Date Analyzed |  | 2024-07-01 |  |  | 2024-07-01 |  |  | 2024-07-01 |  |  | 2024-07-01 |  |  | NA |  |  | 2024-07-01 |  | 2024-07-01 |  | 2024-07-01 |  | 2024-07-01 |  | 2024-07-01 |  | 2024-07-01 |  |  | 2024-07-01 |  |  |  | 2024-07-01 |  |  |  | 2024-07-01 |  |  | 2024-07-01 |  |  |  | 2024-07-01 |  |  |  | 2024-07-01 |  |  | 2024-05-20 |  |  | 2024-07-01
Analytes |  |  | Unit | MDL | QL | Data | True Values | % Rec. | Data | True Values | % Rec. | Data | True Values | % Rec. | Data | True Values | % Rec. | Data | True Values | % Rec. | Data | Pass/ Fail | Data | Pass/ Fail | Data | Pass/ Fail | Data | Pass/ Fail | Data | Pass/ Fail | Data | True Values | % Rec. | Data | True Values | % Rec. | Pass/Fail | Data | True Values | % Rec. | Pass/Fail | Initial Result | Dilution Result | RPD | Data | Spike | True Values | % Rec. | Data | Spike | True Values | % Rec. | Data | Dup Data | Pass/Fail | Data | Dup Data | Pass/Fail | Data | True Values | % Rec.
Names |  | Codes
Y89(MR) | Y89(MR) | 7440-65-5 | ug/L | 0.002 | 0.02 | 1.872 | 2 | 93.6 | 2.008 | 2 | 100.4 | 2.006 | 2 | 100.3 | 1.967 | 2 | 98.4 | NA | 2 | NA | -0.001 | Pass | -0.002 | Pass | -0.002 | Pass | -0.002 | Pass | 0.003 | Pass | 0.001 | ----- | ----- | 0.003 | ----- | ----- | ----- | 0.002 | 0 | ----- |  | 11.114 | 2.132 | 4.2 | 11.114 | 57.428 | 50 | 103.742 | 21.508 | 59.677 | 50 | 97.846 | 11.114 | 10.968 | Pass | 21.508 | 21.201 | Pass | 0.02 | 0.02 | 100
La139(HR) | La139(HR) | 7439-91-0 | ug/L | 0.002 | 0.02 | 1.953 | 2 | 97.7 | 2.067 | 2 | 103.4 | 2.013 | 2 | 100.7 | 2.007 | 2 | 100.4 | NA | 2 | NA | 0 | Pass | 0 | Pass | 0 | Pass | 0 | Pass | 0.003 | Pass | 0.003 | ----- | ----- | 0.005 | ----- | ----- | ----- | 0.003 | 0 | ----- | ----- | 7.437 | 1.423 | 4.4 | 7.437 | 56.951 | 50 | 106.465 | 17.207 | 58.69 | 50 | 100.173 | 7.437 | 7.286 | Pass | 17.207 | 17.459 | Pass | 0.019 | 0.02 | 95
Ce140(HR) | Ce140(HR) | 7440-45-1 | ug/L | 0.002 | 0.02 | 1.946 | 2 | 97.3 | 2.026 | 2 | 101.3 | 2.028 | 2 | 101.4 | 2.011 | 2 | 100.6 | NA | 2 | NA | 0 | Pass | 0.001 | Pass | 0 | Pass | -0.001 | Pass | 0.005 | Pass | 0.002 | ----- | ----- | 0.002 | ----- | ----- | ----- | 0.002 | 0 | ----- | ----- | 23.042 | 4.526 | 1.8 | 23.042 | 63.544 | 50 | 104.046 | 45.024 | 73.126 | 50 | 101.228 | 23.042 | 22.89 | Pass | 45.024 | 45.005 | Pass | 0.022 | 0.02 | 110
Pr141(HR) | Pr141(HR) | 7440-10-0 | ug/L | 0.002 | 0.02 | 1.921 | 2 | 96.1 | 2.028 | 2 | 101.4 | 1.988 | 2 | 99.4 | 1.998 | 2 | 99.9 | NA | 2 | NA | 0 | Pass | 0 | Pass | 0 | Pass | 0 | Pass | 0 | Pass | 0 | ----- | ----- | 1.919 | 2 | 96 | Pass | 0.001 | 0 | ----- | ----- | 3.409 | 0.675 | 1 | 3.409 | 53.729 | 50 | 104.049 | 5.655 | 53.081 | 50 | 100.507 | 3.409 | 3.421 | Pass | 5.655 | 5.562 | Pass | 0.02 | 0.02 | 100
Nd146(MR) | Nd146(MR) | 7440-00-08 | ug/L | 0.002 | 0.02 | 1.836 | 2 | 91.8 | 2.027 | 2 | 101.4 | 2.013 | 2 | 100.7 | 2.042 | 2 | 102.1 | NA | 2 | NA | 0 | Pass | 0 | Pass | 0.001 | Pass | 0.001 | Pass | 0 | Pass | 0.007 | ----- | ----- | 1.97 | 2 | 98.5 | Pass | 0.002 | 0 | ----- | ----- | 15.617 | 3.014 | 3.6 | 15.617 | 58.318 | 50 | 101.019 | 24.01 | 62.616 | 50 | 101.222 | 15.617 | 15.511 | Pass | 24.01 | 23.569 | Pass | 0.019 | 0.02 | 95
Sm147(MR) | Sm147(MR) | 7440-19-9 | ug/L | 0.002 | 0.02 | 1.852 | 2 | 92.6 | 2.047 | 2 | 102.4 | 1.997 | 2 | 99.9 | 2.02 | 2 | 101 | NA | 2 | NA | 0 | Pass | 0 | Pass | 0 | Pass | 0 | Pass | 0 | Pass | 0.002 | ----- | ----- | 0 | ----- | ----- | ----- | 1.925 | 2 | 96.3 | Pass | 4.247 | 0.814 | 4.3 | 4.247 | 53.322 | 50 | 102.397 | 5.155 | 52.717 | 50 | 100.279 | 4.247 | 4.209 | Pass | 5.155 | 4.997 | Pass | 0.021 | 0.02 | 105
Eu151(MR) | Eu151(MR) | 7440-53-1 | ug/L | 0.002 | 0.02 | 1.863 | 2 | 93.2 | 2.029 | 2 | 101.5 | 1.996 | 2 | 99.8 | 2.005 | 2 | 100.3 | NA | 2 | NA | 0 | Pass | 0 | Pass | 0 | Pass | 0 | Pass | 0 | Pass | -0.012 | ----- | ----- | 1.937 | 2 | 96.9 | Pass | 0 | 0 | ----- | ----- | 0.813 | 0.159 | 2.2 | 0.813 | 51.689 | 50 | 102.565 | 1.093 | 51.256 | 50 | 101.419 | 0.813 | 0.821 | Pass | 1.093 | 1.051 | Pass | 0.02 | 0.02 | 100
Gd157(HR) | Gd157(HR) | 7440-54-2 | ug/L | 0.002 | 0.02 | 2.425 | 2 | 121.3 | 2.146 | 2 | 107.3 | 1.967 | 2 | 98.4 | 1.974 | 2 | 100.7 | NA | 2 | NA | -0.001 | Pass | -0.001 | Pass | 0 | Pass | 0 | Pass | 0 | Pass | 0.001 | ----- | ----- | -0.043 | ----- | ----- | Pass | 2.062 | 0 | 103.1 | Pass | 3.759 | 0.755 | 0.4 | 3.759 | 58.072 | 50 | 112.385 | 5.524 | 51.122 | 50 | 96.72 | 3.759 | 3.737 | Pass | 5.524 | 5.449 | Pass | 0.024 | 0.02 | 120
Tb159(HR) | Tb159(HR) | 7440-27-9 | ug/L | 0.002 | 0.02 | 2.117 | 2 | 105.9 | 2.176 | 2 | 108.8 | 2.011 | 2 | 100.6 | 2.103 | 2 | 105.2 | NA | 2 | NA | 0 | Pass | 0 | Pass | 0 | Pass | 0 | Pass | 0 | Pass | 0 | ----- | ----- | 0 | ----- | ----- | Pass | 1.99 | 2 | 99.5 | Pass | 0.618 | 0.124 | 0.3 | 0.618 | 56.773 | 50 | 112.928 | 0.899 | 52.568 | 50 | 104.237 | 0.618 | 0.626 | Pass | 0.899 | 0.841 | Pass | 0.022 | 0.02 | 110
Dy163(MR) | Dy163(MR) | 7429-91-6 | ug/L | 0.002 | 0.02 | 1.801 | 2 | 90.1 | 1.982 | 2 | 99.1 | 1.979 | 2 | 99 | 2.04 | 2 | 102 | NA | 2 | NA | 0 | Pass | 0 | Pass | 0 | Pass | 0 | Pass | 0.001 | Pass | 0 | ----- | ----- | 0 | ----- | ----- | ----- | -0.001 | 0 | ----- | Pass | 3.575 | 0.684 | 4.4 | 3.575 | 53.304 | 50 | 103.033 | 5.092 | 54.614 | 50 | 104.136 | 3.575 | 3.523 | Pass | 5.092 | 4.597 | Pass | 0.018 | 0.02 | 90
Ho165(MR) | Ho165(MR) | 7440-60-0 | ug/L | 0.002 | 0.02 | 1.822 | 2 | 91.1 | 1.975 | 2 | 98.8 | 1.963 | 2 | 98.2 | 2.014 | 2 | 100.7 | NA | 2 | NA | 0 | Pass | 0 | Pass | 0 | Pass | 0 | Pass | 0 | Pass | 0 | ----- | ----- | 0 | ----- | ----- | ----- | 0.001 | 2 | ----- | Pass | 0.688 | 0.132 | 4.2 | 0.688 | 51.702 | 50 | 102.716 | 1.006 | 52.653 | 50 | 104.3 | 0.688 | 0.666 | Pass | 1.006 | 0.942 | Pass | 0.019 | 0.02 | 95
Er166(HR) | Er166(HR) | 7440-52-0 | ug/L | 0.002 | 0.02 | 1.918 | 2 | 95.9 | 1.993 | 2 | 99.7 | 1.993 | 2 | 99.7 | 2.028 | 2 | 101.4 | NA | 2 | NA | 0 | Pass | 0 | Pass | 0 | Pass | 0 | Pass | 0 | Pass | 0 | ----- | ----- | 0 | ----- | ----- | Pass | 0 | 0 | ----- | Pass | 2.075 | 0.39 | 6.2 | 2.075 | 53.817 | 50 | 105.559 | 2.771 | 54.014 | 50 | 105.257 | 2.075 | 2.01 | Pass | 2.771 | 2.725 | Pass | 0.021 | 0.02 | 105
Tm169(HR) | Tm169(HR) | 7440-30-4 | ug/L | 0.002 | 0.02 | 1.866 | 2 | 93.3 | 1.985 | 2 | 99.3 | 1.96 | 2 | 98 | 2.003 | 2 | 100.2 | NA | 2 | NA | 0 | Pass | 0 | Pass | 0 | Pass | 0 | Pass | 0 | Pass | 0 | ----- | ----- | 0 | ----- | ----- | Pass | 0 | 0 | ----- | ----- | 0.334 | 0.066 | 1.2 | 0.334 | 52.134 | 50 | 103.934 | 0.38 | 52.877 | 50 | 105.374 | 0.334 | 0.332 | Pass | 0.38 | 0.371 | Pass | 0.018 | 0.02 | 90
Yb172(MR) | Yb172(MR) | 7440-64-4 | ug/L | 0.002 | 0.02 | 1.802 | 2 | 90.1 | 1.946 | 2 | 97.3 | 1.94 | 2 | 97 | 2.063 | 2 | 103.2 | NA | 2 | NA | 0 | Pass | 0 | Pass | 0 | Pass | 0 | Pass | 0 | Pass | 0 | ----- | ----- | -0.006 | ----- | ----- | ----- | -0.023 | 0 | ----- | ----- | 2.345 | 0.45 | 4.1 | 2.345 | 51.99 | 50 | 101.635 | 2.304 | 54.166 | 50 | 106.028 | 2.345 | 2.268 | Pass | 2.304 | 2.153 | Pass | 0.019 | 0.02 | 95
Lu175(HR) | Lu175(HR) | 7439-94-3 | ug/L | 0.002 | 0.02 | 1.873 | 2 | 93.7 | 1.979 | 2 | 99 | 2.04 | 2 | 102 | 2.089 | 2 | 104.5 | NA | 2 | NA | 0 | Pass | 0 | Pass | 0 | Pass | 0 | Pass | 0 | Pass | 0 | ----- | ----- | 0 | ----- | ----- | ----- | -0.012 | 0 | ----- | Pass | 0.338 | 0.066 | 2.4 | 0.338 | 52.439 | 50 | 104.54 | 0.342 | 53.758 | 50 | 107.174 | 0.338 | 0.33 | Pass | 0.342 | 0.338 | Pass | 0.02 | 0.02 | 100
Comments: All QC checks for the CCVs, Method/Digestion Blanks, Low Level QL Checks, Sample
Duplicates, Serial Dilutions, Matrix Spikes, and Interference Checks met the criteria established
in K-GCRD-1158. QC checks that were not in control are shaded orange.
The ICV was outside of control for Gd(HR); all other Gd(HR) checks were in control.
NA = not analyzed. NC = not calculated.

## summary
| NASC | PAAS | BM-S-1 | BM-S-1-FD | HC-S-1 | HC-S-1-FD | Cam-S-1 | Cam-S-1-FD | SR-S-1 | SR-S-1-FD | SR-S-2 | SR-S-3 | EM-S-1 | EM-S-1-FD | EM-S-2 | EM-S-3 | BM-S-1 | BM-S-1-FD | HC-S-1 | HC-S-1-FD | Cam-S-1 | Cam-S-1-FD | SR-S-1 | SR-S-1-FD | SR-S-2 | SR-S-3 | EM-S-1 | EM-S-1-FD | EM-S-2 | EM-S-3
La | 31.1 | 38.2 | 5.9838 | 7.1481 | 44.3939 | 46.7225 | 37.4775 | 35.3746 | 17.5704 | 17.919 | 6.865 | 27.2847 | 27.7618 | 26.0543 | 35.0243 | 27.4825 | 0.19241 | 0.22984 | 1.4275 | 1.5023 | 1.2051 | 1.1374 | 0.56496 | 0.57617 | 0.22074 | 0.87732 | 0.89266 | 0.83776 | 1.1262 | 0.88368 | 0 | 0 | 0 | 0 | 0 | 0
Ce | 66.7 | 79.6 | 18.5396 | 21.4331 | 104.297 | 110.832 | 88.0429 | 84.7462 | 47.6812 | 49.4832 | 15.9832 | 71.3511 | 72.6417 | 67.6459 | 91.1942 | 78.5498 | 0.27795 | 0.32134 | 1.5637 | 1.6616 | 1.32 | 1.2706 | 0.71486 | 0.74188 | 0.23963 | 1.0697 | 1.0891 | 1.0142 | 1.3672 | 1.1777 | 0 | 0 | 0 | 0 | 0 | 0
Pr | 7.7 | 8.83 | 2.7429 | 3.1127 | 12.6837 | 13.5185 | 10.2657 | 10.0652 | 6.2501 | 6.5367 | 1.9794 | 8.9444 | 9.1238 | 8.6261 | 11.3579 | 10.6431 | 0.35622 | 0.40425 | 1.6472 | 1.7557 | 1.3332 | 1.3072 | 0.8117 | 0.84892 | 0.25706 | 1.1616 | 1.1849 | 1.1203 | 1.4751 | 1.3822 | 0 | 0 | 0 | 0 | 0 | 0
Nd | 27.4 | 33.9 | 12.5654 | 13.5874 | 54.5419 | 56.023 | 44.9436 | 44.9699 | 26.2357 | 26.7753 | 7.5886 | 40.1866 | 38.7377 | 35.5108 | 47.2714 | 43.2491 | 0.45859 | 0.49589 | 1.9906 | 2.0446 | 1.6403 | 1.6412 | 0.95751 | 0.9772 | 0.27696 | 1.4667 | 1.4138 | 1.296 | 1.7252 | 1.5784 | 0 | 0 | 0 | 0 | 0 | 0
Sm | 5.59 | 5.55 | 3.4171 | 3.6801 | 11.3354 | 11.5228 | 10.2044 | 10.3501 | 5.7857 | 5.8711 | 1.5712 | 8.373 | 8.3171 | 7.655 | 9.9313 | 9.7917 | 0.61129 | 0.65834 | 2.0278 | 2.0613 | 1.8255 | 1.8515 | 1.035 | 1.0503 | 0.28107 | 1.4979 | 1.4878 | 1.3694 | 1.7766 | 1.7517 | 0 | 0 | 0 | 0 | 0 | 0
Eu | 1.18 | 1.08 | 0.65414 | 0.70806 | 2.4939 | 2.4926 | 2.0977 | 2.1212 | 1.2297 | 1.2577 | 0.34257 | 1.8339 | 1.7634 | 1.619 | 2.1351 | 1.993 | 0.55436 | 0.60005 | 2.1135 | 2.1124 | 1.7777 | 1.7976 | 1.0421 | 1.0658 | 0.29031 | 1.5541 | 1.4944 | 1.372 | 1.8094 | 1.6889 | 0 | 0 | 0 | 0 | 0 | 0
Gd | 4.9 | 4.66 | 3.0245 | 3.2598 | 14.2348 | 13.4635 | 12.1649 | 12.7287 | 6.8746 | 7.0026 | 2.0866 | 9.8557 | 8.9124 | 8.0902 | 10.7721 | 10.3779 | 0.61724 | 0.66527 | 2.9051 | 2.7477 | 2.4826 | 2.5977 | 1.403 | 1.4291 | 0.42585 | 2.0114 | 1.8189 | 1.6511 | 2.1984 | 2.1179 | 0 | 0 | 0 | 0 | 0 | 0
Tb | 0.85 | 0.774 | 0.49724 | 0.51517 | 2.2349 | 2.0864 | 1.9492 | 2.0568 | 1.1074 | 1.1493 | 0.31216 | 1.5555 | 1.4504 | 1.1855 | 1.7736 | 1.7601 | 0.58499 | 0.60608 | 2.6293 | 2.4546 | 2.2932 | 2.4198 | 1.3028 | 1.3521 | 0.36724 | 1.83 | 1.7064 | 1.3946 | 2.0865 | 2.0707 | 0 | 0 | 0 | 0 | 0 | 0
Dy | 4.17 | 4.68 | 2.8764 | 3.0709 | 12.7562 | 12.8468 | 11.3565 | 11.636 | 5.5386 | 5.774 | 1.4775 | 8.619 | 8.2154 | 7.3847 | 10.146 | 8.7383 | 0.68979 | 0.73644 | 3.059 | 3.0808 | 2.7234 | 2.7904 | 1.3282 | 1.3847 | 0.35433 | 2.0669 | 1.9701 | 1.7709 | 2.4331 | 2.0955 | 0 | 0 | 0 | 0 | 0 | 0
Y | 21 | 27.3 | 8.9423 | 9.5383 | 72.8266 | 73.0944 | 65.0749 | 63.0257 | 22.6672 | 23.2304 | 6.6529 | 40.138 | 34.701 | 30.7338 | 44.599 | 30.4449 | 0.42582 | 0.45421 | 3.4679 | 3.4807 | 3.0988 | 3.0012 | 1.0794 | 1.1062 | 0.31681 | 1.9113 | 1.6524 | 1.4635 | 2.1238 | 1.4498 | 0 | 0 | 0 | 0 | 0 | 0
Ho | 1.02 | 0.991 | 0.55356 | 0.57465 | 2.5406 | 2.5622 | 2.2962 | 2.3208 | 1.1018 | 1.1356 | 0.27614 | 1.7416 | 1.6231 | 1.4542 | 2.0043 | 1.7043 | 0.54271 | 0.56338 | 2.4908 | 2.512 | 2.2511 | 2.2752 | 1.0802 | 1.1133 | 0.27072 | 1.7075 | 1.5913 | 1.4257 | 1.965 | 1.6709 | 0 | 0 | 0 | 0 | 0 | 0
Er | 2.84 | 2.85 | 1.6695 | 1.8308 | 6.7047 | 7.0733 | 6.3269 | 6.1849 | 3.0695 | 3.2562 | 0.83162 | 4.5725 | 4.4707 | 4.0939 | 5.6999 | 5.0135 | 0.58787 | 0.64466 | 2.3608 | 2.4906 | 2.2278 | 2.1778 | 1.0808 | 1.1466 | 0.29282 | 1.6101 | 1.5742 | 1.4415 | 2.007 | 1.7653 | 0 | 0 | 0 | 0 | 0 | 0
Tm | 0.48 | 0.405 | 0.26874 | 0.28933 | 0.83346 | 0.9226 | 0.81164 | 0.80148 | 0.39516 | 0.41896 | 0.10325 | 0.59403 | 0.61309 | 0.59992 | 0.7714 | 0.72603 | 0.55987 | 0.60278 | 1.7364 | 1.9221 | 1.6909 | 1.6698 | 0.82324 | 0.87283 | 0.21511 | 1.2376 | 1.2773 | 1.2498 | 1.6071 | 1.5126 | 0 | 0 | 0 | 0 | 0 | 0
Yb | 3.06 | 2.82 | 1.8868 | 1.8935 | 4.5229 | 4.6389 | 4.5471 | 4.5932 | 1.8985 | 1.9816 | 0.50905 | 3.2016 | 3.7173 | 3.3324 | 4.4977 | 4.0926 | 0.6166 | 0.6188 | 1.4781 | 1.516 | 1.486 | 1.5011 | 0.62043 | 0.64757 | 0.16636 | 1.0463 | 1.2148 | 1.089 | 1.4698 | 1.3375 | 0 | 0 | 0 | 0 | 0 | 0
Lu | 0.46 | 0.433 | 0.27195 | 0.29014 | 0.67578 | 0.71057 | 0.73096 | 0.684 | 0.2849 | 0.29602 | 0.07924 | 0.4435 | 0.55178 | 0.51354 | 0.73912 | 0.67186 | 0.59121 | 0.63073 | 1.4691 | 1.5447 | 1.589 | 1.4869 | 0.61935 | 0.64352 | 0.17226 | 0.96412 | 1.1995 | 1.1164 | 1.6068 | 1.4606 | 0 | 0 | 0 | 0 | 0 | 0
Sum, mg/kg |  | 212.073 | 63.8941 | 70.9322 | 347.0758 | 358.5102 | 298.2901 | 291.6587 | 147.6905 | 152.0876 | 46.6585 | 228.6952 | 222.6008 | 204.4992 | 277.9173 | 235.2387
Ce* linear |  |  | 1.0133 | 1.0135 | 1.0171 | 1.02 | 1.0401 | 1.0395 | 1.0385 | 1.0412 | 1.003 | 1.0493 | 1.0484 | 1.0359 | 1.0512 | 1.0395
Ce* geometric |  |  | 1.0617 | 1.0542 | 1.0197 | 1.0231 | 1.0414 | 1.042 | 1.0556 | 1.0608 | 1.0059 | 1.0597 | 1.0589 | 1.0469 | 1.0608 | 1.0656
H/L |  | 1 | 2.3197 | 2.1679 | 1.47 | 1.4666 | 1.7207 | 1.7409 | 1.4156 | 1.4375 | 1.148 | 1.4677 | 1.5334 | 1.5191 | 1.5566 | 1.5809
M/L+H |  | 1 | 1.4076 | 1.3945 | 1.5285 | 1.4221 | 1.457 | 1.5329 | 1.6348 | 1.6139 | 1.5887 | 1.5614 | 1.4357 | 1.3795 | 1.3903 | 1.4772
Field Dups
Blanks
Normalized
Extra Lab Dups

## locations
Site | Samples ID | Location ID | Latitude | Longitude
Big Mountain Mine | BM-SW-1 | BM-SW-A | 40.7725 | -76.5385
Big Mountain Mine | BM-SW-1-FD | BM-SW-A | 40.7725 | -76.5385
Henry Clay Stirling Mine Pump | HC-SW-1 | HC-SW-A | 40.7774 | -76.5681
Henry Clay Stirling Mine Pump | HC-SW-1-FD | HC-SW-A | 40.7774 | -76.5681
Cameron/Glen Burn | Cam-SW-1 | Cam-SW-A | 40.7938 | -76.565
Cameron/Glen Burn | Cam-SW-1-FD | Cam-SW-A | 40.7938 | -76.565
Scott Ridge Mine Tunnel - Downstream Weir | SR-SW-1 | SR-SW-A | 40.7916 | -76.4896
Scott Ridge Mine Tunnel - Downstream Weir | SR-SW-1-FD | SR-SW-A | 40.7916 | -76.4896
Scott Ridge Mine Tunnel - Downstream Weir | SR-SW-2 | SR-SW-A | 40.7916 | -76.4896
Scott Ridge Mine Tunnel - Downstream Weir | SR-SW-3 | SR-SW-A | 40.7916 | -76.4896
Excelsior Mine Strip Pit Overflow - Weir | EM-SW-1 | EM-SW-A | 40.7739 | -76.4936
Excelsior Mine Strip Pit Overflow - Weir | EM-SW-1-FD | EM-SW-A | 40.7739 | -76.4936
Excelsior Mine Strip Pit Overflow - Weir | EM-SW-2 | EM-SW-A | 40.7739 | -76.4936
Excelsior Mine Strip Pit Overflow - Weir | EM-SW-3 | EM-SW-A | 40.7739 | -76.4936