## Task 2b Sample List
3 Sorbent Materials | Abbreviation | Final Amount Needed (mg) | Starting Amount Needed (mg) | LRB # | LRB Page # | Sample # | Sample Label | Replicate | Sample Description | Sorbent Mass Needed (mg)
Gerbs Hemp Seed Meal | HSM | 1440 | 5760 | 55469 | 18 | 1 | 55469-18-1 | A | BLANK-S0-P0-H7-A | 0 | 100 | uL | per sample tube
Espoma Blood Meal | BM | 1440 | 5760 | 55469 | 18 | 2 | 55469-18-2 | B | BLANK-S0-P0-H7-B | 0 | 111 | samples
Slaughterhouse Waste | SHW | 1440 | 5760 | 55469 | 18 | 3 | 55469-18-3 | C | BLANK-S0-P0-H7-C | 0 | 11100 | uL | total volume needed
Gerbs Hemp Seed Meal + Espoma Blood Meal (1:1) | HSM+BM | 720 | 2880 | 55469 | 18 | 4 | 55469-18-4 | A | BLANK-S0-P0-H11-A | 0 | 11.1 | mL | of PFAS stocks needed
|  |  |  | 55469 | 18 | 5 | 55469-18-5 | B | BLANK-S0-P0-H11-B | 0
Sorbent Target Masses | S |  |  | 55469 | 18 | 6 | 55469-18-6 | C | BLANK-S0-P0-H11-C | 0
0 | mg |  |  | 55469 | 18 | 7 | 55469-18-7 | A | PFAS-S0-P10-H7-A | 0
50 | mg |  |  | 55469 | 18 | 8 | 55469-18-8 | B | PFAS-S0-P10-H7-B | 0
|  |  |  | 55469 | 18 | 9 | 55469-18-9 | C | PFAS-S0-P10-H7-C | 0
PFAS Concentrations | P |  |  | 55469 | 18 | 10 | 55469-18-10 | A | PFAS-S0-P25-H7-A | 0
0 | µg/L |  |  | 55469 | 18 | 11 | 55469-18-11 | B | PFAS-S0-P25-H7-B | 0
10 | µg/L |  |  | 55469 | 18 | 12 | 55469-18-12 | C | PFAS-S0-P25-H7-C | 0
25 | µg/L |  |  | 55469 | 18 | 13 | 55469-18-13 | A | PFAS-S0-P50-H7-A | 0
50 | µg/L |  |  | 55469 | 18 | 14 | 55469-18-14 | B | PFAS-S0-P50-H7-B | 0
100 | µg/L |  |  | 55469 | 18 | 15 | 55469-18-15 | C | PFAS-S0-P50-H7-C | 0
250 | µg/L |  |  | 55469 | 18 | 16 | 55469-18-16 | A | PFAS-S0-P100-H7-A | 0
500 | µg/L |  |  | 55469 | 18 | 17 | 55469-18-17 | B | PFAS-S0-P100-H7-B | 0
|  |  |  | 55469 | 18 | 18 | 55469-18-18 | C | PFAS-S0-P100-H7-C | 0
pHs to Test | H |  |  | 55469 | 18 | 19 | 55469-18-19 | A | PFAS-S0-P250-H7-A | 0
7 | pH |  |  | 55469 | 18 | 20 | 55469-18-20 | B | PFAS-S0-P250-H7-B | 0
11 | pH |  |  | 55469 | 18 | 21 | 55469-18-21 | C | PFAS-S0-P250-H7-C | 0
|  |  |  | 55469 | 18 | 22 | 55469-18-22 | A | PFAS-S0-P500-H7-A | 0
|  |  |  | 55469 | 18 | 23 | 55469-18-23 | B | PFAS-S0-P500-H7-B | 0
|  |  |  | 55469 | 18 | 24 | 55469-18-24 | C | PFAS-S0-P500-H7-C | 0
Color Code: |  |  |  | 55469 | 18 | 25 | 55469-18-25 | A | PFAS-S0-P50-H11-A | 0
Negative Controls |  |  |  | 55469 | 18 | 26 | 55469-18-26 | B | PFAS-S0-P50-H11-B | 0
Positive Controls |  |  |  | 55469 | 18 | 27 | 55469-18-27 | C | PFAS-S0-P50-H11-C | 0
Gerbs Hemp Seed Meal |  |  |  | 55469 | 18 | 28 | 55469-18-28 | A | HSM-S50-P0-H7-A | 50
Espoma Blood Meal |  |  |  | 55469 | 18 | 29 | 55469-18-29 | B | HSM-S50-P0-H7-B | 50
Slaughterhouse Waste |  |  |  | 55469 | 18 | 30 | 55469-18-30 | C | HSM-S50-P0-H7-C | 50
Hemp Seed Meal + Blood Meal Sorbent Mix |  |  |  | 55469 | 18 | 31 | 55469-18-31 | A | HSM-S50-P10-H7-A | 50
|  |  |  | 55469 | 18 | 32 | 55469-18-32 | B | HSM-S50-P10-H7-B | 50
|  |  |  | 55469 | 18 | 33 | 55469-18-33 | C | HSM-S50-P10-H7-C | 50
|  |  |  | 55469 | 18 | 34 | 55469-18-34 | A | HSM-S50-P25-H7-A | 50
|  |  |  | 55469 | 18 | 35 | 55469-18-35 | B | HSM-S50-P25-H7-B | 50
|  |  |  | 55469 | 18 | 36 | 55469-18-36 | C | HSM-S50-P25-H7-C | 50
|  |  |  | 55469 | 18 | 37 | 55469-18-37 | A | HSM-S50-P50-H7-A | 50
|  |  |  | 55469 | 18 | 38 | 55469-18-38 | B | HSM-S50-P50-H7-B | 50
|  |  |  | 55469 | 18 | 39 | 55469-18-39 | C | HSM-S50-P50-H7-C | 50
|  |  |  | 55469 | 18 | 40 | 55469-18-40 | A | HSM-S50-P100-H7-A | 50
|  |  |  | 55469 | 18 | 41 | 55469-18-41 | B | HSM-S50-P100-H7-B | 50
|  |  |  | 55469 | 18 | 42 | 55469-18-42 | C | HSM-S50-P100-H7-C | 50
|  |  |  | 55469 | 18 | 43 | 55469-18-43 | A | HSM-S50-P250-H7-A | 50
|  |  |  | 55469 | 18 | 44 | 55469-18-44 | B | HSM-S50-P250-H7-B | 50
|  |  |  | 55469 | 18 | 45 | 55469-18-45 | C | HSM-S50-P250-H7-C | 50
|  |  |  | 55469 | 18 | 46 | 55469-18-46 | A | HSM-S50-P500-H7-A | 50
|  |  |  | 55469 | 18 | 47 | 55469-18-47 | B | HSM-S50-P500-H7-B | 50
|  |  |  | 55469 | 18 | 48 | 55469-18-48 | C | HSM-S50-P500-H7-C | 50
|  |  |  | 55469 | 18 | 49 | 55469-18-49 | A | HSM-S50-P50-H11-A | 50
|  |  |  | 55469 | 18 | 50 | 55469-18-50 | B | HSM-S50-P50-H11-B | 50
|  |  |  | 55469 | 18 | 51 | 55469-18-51 | C | HSM-S50-P50-H11-C | 50
|  |  |  | LRB # | LRB Page # | Sample # | Sample Label | Replicate | Sample Description | Sorbent Mass Needed (mg)
|  |  |  | 55469 | 19 | 52 | 55469-19-52 | A | BM-S50-P0-H7-A | 50
|  |  |  | 55469 | 19 | 53 | 55469-19-53 | B | BM-S50-P0-H7-B | 50
|  |  |  | 55469 | 19 | 54 | 55469-19-54 | C | BM-S50-P0-H7-C | 50
|  |  |  | 55469 | 19 | 55 | 55469-19-55 | A | BM-S50-P10-H7-A | 50
|  |  |  | 55469 | 19 | 56 | 55469-19-56 | B | BM-S50-P10-H7-B | 50
|  |  |  | 55469 | 19 | 57 | 55469-19-57 | C | BM-S50-P10-H7-C | 50
|  |  |  | 55469 | 19 | 58 | 55469-19-58 | A | BM-S50-P25-H7-A | 50
|  |  |  | 55469 | 19 | 59 | 55469-19-59 | B | BM-S50-P25-H7-B | 50
|  |  |  | 55469 | 19 | 60 | 55469-19-60 | C | BM-S50-P25-H7-C | 50
|  |  |  | 55469 | 19 | 61 | 55469-19-61 | A | BM-S50-P50-H7-A | 50
|  |  |  | 55469 | 19 | 62 | 55469-19-62 | B | BM-S50-P50-H7-B | 50
|  |  |  | 55469 | 19 | 63 | 55469-19-63 | C | BM-S50-P50-H7-C | 50
|  |  |  | 55469 | 19 | 64 | 55469-19-64 | A | BM-S50-P100-H7-A | 50
|  |  |  | 55469 | 19 | 65 | 55469-19-65 | B | BM-S50-P100-H7-B | 50
|  |  |  | 55469 | 19 | 66 | 55469-19-66 | C | BM-S50-P100-H7-C | 50
|  |  |  | 55469 | 19 | 67 | 55469-19-67 | A | BM-S50-P250-H7-A | 50
|  |  |  | 55469 | 19 | 68 | 55469-19-68 | B | BM-S50-P250-H7-B | 50
|  |  |  | 55469 | 19 | 69 | 55469-19-69 | C | BM-S50-P250-H7-C | 50
|  |  |  | 55469 | 19 | 70 | 55469-19-70 | A | BM-S50-P500-H7-A | 50
|  |  |  | 55469 | 19 | 71 | 55469-19-71 | B | BM-S50-P500-H7-B | 50
|  |  |  | 55469 | 19 | 72 | 55469-19-72 | C | BM-S50-P500-H7-C | 50
|  |  |  | 55469 | 19 | 73 | 55469-19-73 | A | BM-S50-P50-H11-A | 50
|  |  |  | 55469 | 19 | 74 | 55469-19-74 | B | BM-S50-P50-H11-B | 50
|  |  |  | 55469 | 19 | 75 | 55469-19-75 | C | BM-S50-P50-H11-C | 50
|  |  |  | 55469 | 19 | 76 | 55469-19-76 | A | SHW-S50-P0-H7-A | 50
|  |  |  | 55469 | 19 | 77 | 55469-19-77 | B | SHW-S50-P0-H7-B | 50
|  |  |  | 55469 | 19 | 78 | 55469-19-78 | C | SHW-S50-P0-H7-C | 50
|  |  |  | 55469 | 19 | 79 | 55469-19-79 | A | SHW-S50-P10-H7-A | 50
|  |  |  | 55469 | 19 | 80 | 55469-19-80 | B | SHW-S50-P10-H7-B | 50
|  |  |  | 55469 | 19 | 81 | 55469-19-81 | C | SHW-S50-P10-H7-C | 50
|  |  |  | 55469 | 19 | 82 | 55469-19-82 | A | SHW-S50-P25-H7-A | 50
|  |  |  | 55469 | 19 | 83 | 55469-19-83 | B | SHW-S50-P25-H7-B | 50
|  |  |  | 55469 | 19 | 84 | 55469-19-84 | C | SHW-S50-P25-H7-C | 50
|  |  |  | 55469 | 19 | 85 | 55469-19-85 | A | SHW-S50-P50-H7-A | 50
|  |  |  | 55469 | 19 | 86 | 55469-19-86 | B | SHW-S50-P50-H7-B | 50
|  |  |  | 55469 | 19 | 87 | 55469-19-87 | C | SHW-S50-P50-H7-C | 50
|  |  |  | 55469 | 19 | 88 | 55469-19-88 | A | SHW-S50-P100-H7-A | 50
|  |  |  | 55469 | 19 | 89 | 55469-19-89 | B | SHW-S50-P100-H7-B | 50
|  |  |  | 55469 | 19 | 90 | 55469-19-90 | C | SHW-S50-P100-H7-C | 50
|  |  |  | 55469 | 19 | 91 | 55469-19-91 | A | SHW-S50-P250-H7-A | 50
|  |  |  | 55469 | 19 | 92 | 55469-19-92 | B | SHW-S50-P250-H7-B | 50
|  |  |  | 55469 | 19 | 93 | 55469-19-93 | C | SHW-S50-P250-H7-C | 50
|  |  |  | 55469 | 19 | 94 | 55469-19-94 | A | SHW-S50-P500-H7-A | 50
|  |  |  | 55469 | 19 | 95 | 55469-19-95 | B | SHW-S50-P500-H7-B | 50
|  |  |  | 55469 | 19 | 96 | 55469-19-96 | C | SHW-S50-P500-H7-C | 50
|  |  |  | 55469 | 19 | 97 | 55469-19-97 | A | SHW-S50-P50-H11-A | 50
|  |  |  | 55469 | 19 | 98 | 55469-19-98 | B | SHW-S50-P50-H11-B | 50
|  |  |  | 55469 | 19 | 99 | 55469-19-99 | C | SHW-S50-P50-H11-C | 50
|  |  |  | 55469 | 18 | 100 | 55469-18-100 | A | HSM+BM(1:1)-S50-P0-H7-A | 50
|  |  |  | 55469 | 18 | 101 | 55469-18-101 | B | HSM+BM(1:1)-S50-P0-H7-B | 50
|  |  |  | 55469 | 18 | 102 | 55469-18-102 | C | HSM+BM(1:1)-S50-P0-H7-C | 50
|  |  |  | 55469 | 18 | 103 | 55469-18-103 | A | HSM+BM(1:1)-S50-P25-H7-A | 50
|  |  |  | 55469 | 18 | 104 | 55469-18-104 | B | HSM+BM(1:1)-S50-P25-H7-B | 50
|  |  |  | 55469 | 18 | 105 | 55469-18-105 | C | HSM+BM(1:1)-S50-P25-H7-C | 50
|  |  |  | 55469 | 18 | 106 | 55469-18-106 | A | HSM+BM(1:1)-S50-P50-H7-A | 50
|  |  |  | 55469 | 18 | 107 | 55469-18-107 | B | HSM+BM(1:1)-S50-P50-H7-B | 50
|  |  |  | 55469 | 18 | 108 | 55469-18-108 | C | HSM+BM(1:1)-S50-P50-H7-C | 50
|  |  |  | 55469 | 18 | 109 | 55469-18-109 | A | HSM+BM(1:1)-S50-P100-H7-A | 50
|  |  |  | 55469 | 18 | 110 | 55469-18-110 | B | HSM+BM(1:1)-S50-P100-H7-B | 50
|  |  |  | 55469 | 18 | 111 | 55469-18-111 | C | HSM+BM(1:1)-S50-P100-H7-C | 50

## PFAS Material Info
PFAS Chemical | Invoice (Y/N) | SDS (Y/N) | Material in Lab (Y/N) | Molecular Weight (g/mol) | CAS | Vendor Mass (g) | Vendor Concentration (ug/mL) | Vendor Concentration (ug/L)
perfluorohexanoic acid (PFHxA) |  | Yes | Yes | 314.05 | 307-24-4 | 10 | N/A
perfluorooctanoic acid (PFOA) |  | Yes | Yes | 414.07 | 335-67-1 | 25 | N/A
perfluorobutane sulfonic acid (PFBS) |  |  | Yes | 300.1 | 375-73-5 | 5 | N/A
N-methyl perfluorooctane sulfonamido acetic acid (N-MeFOSAA) |  |  |  | 571.207 | 2355-31-9 | N/A | 50 | 50000 | *Note: This stock concentration is too low to make the more concentrated stock needed for the study.
1H,1H,2H,2H-Perfluorodecanesulfonic acid (8:2 FTS) | Yes |  |  | 528.18 | 39108-34-4 | 0.25 | N/A
potassium perfluorooctane sulfonate (PFOS) |  |  |  | 538.21 | 2795-39-3 | 1 | N/A