## Task 2b Sample List
Sorbent Materials | Abbreviation | Final Sieved Amount Needed (mg) | Starting Pre-Sieve Amount Needed (mg) | LRB # | LRB Page # | Sample # | Sample Label | Replicate | Sample Description (Left Justified = Isotherm Study, - - Right Justified = Kinetics Study, Center Justified = Both Studies, Italics = pH Samples) - | Sorbent Mass Needed (mg)
Gerbs Hemp Seed Meal | HSM | 2160 | 8640 | 55469 | 36 | 1 | 55469-36-1 | Day0-A | BLANK-S0-P0-Day0-A | 0 | Check the pH of the 0.01M NaCl solution when prepared | 100 | uL | per sample tube
Espoma Blood Meal | BM1 | 2160 | 8640 | 55469 | 36 | 2 | 55469-36-2 | Day0-B | BLANK-S0-P0-Day0-B | 0 |  | 228 | samples
Slaughterhouse Waste | SHW | 2160 | 8640 | 55469 | 36 | 3 | 55469-36-3 | Day0-C | BLANK-S0-P0-Day0-C | 0 |  | 22800 | uL | total volume needed
Gerbs Hemp Seed Meal + Espoma Blood Meal (1:1) | HSM+BM1(1:1) | 2160 | 8640 | 55469 | 36 | 4 | 55469-36-4 | Day0-A | PFAS-S0-P10-Day0-A | 0 |  | 22.8 | mL | of PFAS stocks needed
Granular Activated Carbon | GAC | 2160 | 8640 | 55469 | 36 | 5 | 55469-36-5 | Day0-B | PFAS-S0-P10-Day0-B | 0 |  | * Will make 6 stocks at 10 mL each to cover all concentrations
Ottawa Sand | OTS | 2160 | 8640 | 55469 | 36 | 6 | 55469-36-6 | Day0-C | PFAS-S0-P10-Day0-C | 0
|  |  |  | 55469 | 36 | 7 | 55469-36-7 | Day0-A | PFAS-S0-P50-Day0-A | 0 |  | Note: Day0 samples may be shipped for analysis immediately after study or stored in cold storage.
|  |  |  | 55469 | 36 | 8 | 55469-36-8 | Day0-B | PFAS-S0-P50-Day0-B | 0
|  |  |  | 55469 | 36 | 9 | 55469-36-9 | Day0-C | PFAS-S0-P50-Day0-C | 0
|  |  |  | 55469 | 36 | 10 | 55469-36-10 | Day0-A | PFAS-S0-P100-Day0-A | 0
|  |  |  | 55469 | 36 | 11 | 55469-36-11 | Day0-B | PFAS-S0-P100-Day0-B | 0
|  |  |  | 55469 | 36 | 12 | 55469-36-12 | Day0-C | PFAS-S0-P100-Day0-C | 0
Sorbent Target Masses | S |  |  | 55469 | 36 | 13 | 55469-36-13 | Day0-A | PFAS-S0-P500-Day0-A | 0
0 | mg |  |  | 55469 | 36 | 14 | 55469-36-14 | Day0-B | PFAS-S0-P500-Day0-B | 0
50 | mg |  |  | 55469 | 36 | 15 | 55469-36-15 | Day0-C | PFAS-S0-P500-Day0-C | 0
|  |  |  | 55469 | 36 | 16 | 55469-36-16 | Day20-A | BLANK-S0-P0-Day20-A | 0
PFAS Concentrations | P | Number of Samples | Stock Volume Needed (mL)* | 55469 | 36 | 17 | 55469-36-17 | Day20-B | BLANK-S0-P0-Day20-B | 0
0 | µg/L | 42 | 4.2 | 55469 | 36 | 18 | 55469-36-18 | Day20-C | BLANK-S0-P0-Day20-C | 0
10 | µg/L | 24 | 2.4 | 55469 | 36 | 19 | 55469-36-19 | Day20-A | PFAS-S0-P10-Day20-A | 0
50 | µg/L | 42 | 4.2 | 55469 | 36 | 20 | 55469-36-20 | Day20-B | PFAS-S0-P10-Day20-B | 0
100 | µg/L | 96 | 9.6 | 55469 | 36 | 21 | 55469-36-21 | Day20-C | PFAS-S0-P10-Day20-C | 0
500 | µg/L | 24 | 2.4 | 55469 | 36 | 22 | 55469-36-22 | Day20-A | PFAS-S0-P50-Day20-A | 0
|  |  | *Will make 10 mL stock for each conc. as done previously. | 55469 | 36 | 23 | 55469-36-23 | Day20-B | PFAS-S0-P50-Day20-B | 0
pHs to Test | H |  |  | 55469 | 36 | 24 | 55469-36-24 | Day20-C | PFAS-S0-P50-Day20-C | 0
N/A | pH |  |  | 55469 | 36 | 25 | 55469-36-25 | Day20-A | PFAS-S0-P100-Day20-A | 0
|  |  |  | 55469 | 36 | 26 | 55469-36-26 | Day20-B | PFAS-S0-P100-Day20-B | 0
|  |  |  | 55469 | 36 | 27 | 55469-36-27 | Day20-C | PFAS-S0-P100-Day20-C | 0
|  |  |  | 55469 | 36 | 28 | 55469-36-28 | Day20-A | PFAS-S0-P500-Day20-A | 0
Color Code: |  |  |  | 55469 | 36 | 29 | 55469-36-29 | Day20-B | PFAS-S0-P500-Day20-B | 0
Negative Controls |  |  |  | 55469 | 36 | 30 | 55469-36-30 | Day20-C | PFAS-S0-P500-Day20-C | 0
Positive Controls |  |  |  | 55469 | 36 | 31 | 55469-36-31 | Day0-A | HSM-S50-P0-Day0-A | 50
Gerbs Hemp Seed Meal |  |  |  | 55469 | 36 | 32 | 55469-36-32 | Day0-B | HSM-S50-P0-Day0-B | 50
Espoma Blood Meal |  |  |  | 55469 | 36 | 33 | 55469-36-33 | Day0-C | HSM-S50-P0-Day0-C | 50
Slaughterhouse Waste |  |  |  | 55469 | 36 | 34 | 55469-36-34 | Day20-A | HSM-S50-P0-Day20-A | 50
Hemp Seed Meal + Blood Meal Sorbent Mix |  |  |  | 55469 | 36 | 35 | 55469-36-35 | Day20-B | HSM-S50-P0-Day20-B | 50
Granular Activated Carbon |  |  |  | 55469 | 36 | 36 | 55469-36-36 | Day20-C | HSM-S50-P0-Day20-C | 50
Ottawa Sand |  |  |  | 55469 | 36 | 37 | 55469-36-37 | Day20-A | HSM-S50-P10-Day20-A | 50
|  |  |  | 55469 | 36 | 38 | 55469-36-38 | Day20-B | HSM-S50-P10-Day20-B | 50
|  |  |  | 55469 | 36 | 39 | 55469-36-39 | Day20-C | HSM-S50-P10-Day20-C | 50
|  |  |  | 55469 | 36 | 40 | 55469-36-40 | Day20-A | HSM-S50-P50-Day20-A | 50
|  |  |  | 55469 | 36 | 41 | 55469-36-41 | Day20-B | HSM-S50-P50-Day20-B | 50
|  |  |  | 55469 | 36 | 42 | 55469-36-42 | Day20-C | HSM-S50-P50-Day20-C | 50
|  |  |  | 55469 | 36 | 43 | 55469-36-43 | Day0-A | HSM-S50-P100-Day0-A | 50
|  |  |  | 55469 | 36 | 44 | 55469-36-44 | Day0-B | HSM-S50-P100-Day0-B | 50
|  |  |  | 55469 | 36 | 45 | 55469-36-45 | Day0-C | HSM-S50-P100-Day0-C | 50
|  |  |  | 55469 | 36 | 46 | 55469-36-46 | Day1-A | HSM-S50-P100-Day1-A | 50
|  |  |  | 55469 | 36 | 47 | 55469-36-47 | Day1-B | HSM-S50-P100-Day1-B | 50
|  |  |  | 55469 | 36 | 48 | 55469-36-48 | Day1-C | HSM-S50-P100-Day1-C | 50
|  |  |  | 55469 | 36 | 49 | 55469-36-49 | Day5-A | HSM-S50-P100-Day5-A | 50
|  |  |  | 55469 | 36 | 50 | 55469-36-50 | Day5-B | HSM-S50-P100-Day5-B | 50
|  |  |  | 55469 | 36 | 51 | 55469-36-51 | Day5-C | HSM-S50-P100-Day5-C | 50
|  |  |  | 55469 | 36 | 52 | 55469-36-52 | Day10-A | HSM-S50-P100-Day10-A | 50
|  |  |  | 55469 | 36 | 53 | 55469-36-53 | Day10-B | HSM-S50-P100-Day10-B | 50
|  |  |  | 55469 | 36 | 54 | 55469-36-54 | Day10-C | HSM-S50-P100-Day10-C | 50
|  |  |  | 55469 | 36 | 55 | 55469-36-55 | Day20-A | HSM-S50-P100-Day20-A | 50
|  |  |  | 55469 | 36 | 56 | 55469-36-56 | Day20-B | HSM-S50-P100-Day20-B | 50
|  |  |  | 55469 | 36 | 57 | 55469-36-57 | Day20-C | HSM-S50-P100-Day20-C | 50
|  |  |  | 55469 | 36 | 58 | 55469-36-58 | Day20-A | HSM-S50-P500-Day20-A | 50
|  |  |  | 55469 | 36 | 59 | 55469-36-59 | Day20-B | HSM-S50-P500-Day20-B | 50
|  |  |  | 55469 | 36 | 60 | 55469-36-60 | Day20-C | HSM-S50-P500-Day20-C | 50
|  |  |  | 55469 | 36 | 61 | 55469-36-61 | Day0-A | BM1-S50-P0-Day0-A | 50
|  |  |  | 55469 | 36 | 62 | 55469-36-62 | Day0-B | BM1-S50-P0-Day0-B | 50
|  |  |  | 55469 | 36 | 63 | 55469-36-63 | Day0-C | BM1-S50-P0-Day0-C | 50
|  |  |  | 55469 | 36 | 64 | 55469-36-64 | Day20-A | BM1-S50-P0-Day20-A | 50
|  |  |  | 55469 | 36 | 65 | 55469-36-65 | Day20-B | BM1-S50-P0-Day20-B | 50
|  |  |  | 55469 | 36 | 66 | 55469-36-66 | Day20-C | BM1-S50-P0-Day20-C | 50
|  |  |  | 55469 | 36 | 67 | 55469-36-67 | Day20-A | BM1-S50-P10-Day20-A | 50
|  |  |  | 55469 | 36 | 68 | 55469-36-68 | Day20-B | BM1-S50-P10-Day20-B | 50
|  |  |  | 55469 | 36 | 69 | 55469-36-69 | Day20-C | BM1-S50-P10-Day20-C | 50
|  |  |  | 55469 | 36 | 70 | 55469-36-70 | Day20-A | BM1-S50-P50-Day20-A | 50
|  |  |  | 55469 | 36 | 71 | 55469-36-71 | Day20-B | BM1-S50-P50-Day20-B | 50
|  |  |  | 55469 | 36 | 72 | 55469-36-72 | Day20-C | BM1-S50-P50-Day20-C | 50
|  |  |  | 55469 | 36 | 73 | 55469-36-73 | Day0-A | BM1-S50-P100-Day0-A | 50
|  |  |  | 55469 | 36 | 74 | 55469-36-74 | Day0-B | BM1-S50-P100-Day0-B | 50
|  |  |  | 55469 | 36 | 75 | 55469-36-75 | Day0-C | BM1-S50-P100-Day0-C | 50
|  |  |  | 55469 | 36 | 76 | 55469-36-76 | Day1-A | BM1-S50-P100-Day1-A | 50
|  |  |  | 55469 | 36 | 77 | 55469-36-77 | Day1-B | BM1-S50-P100-Day1-B | 50
|  |  |  | 55469 | 36 | 78 | 55469-36-78 | Day1-C | BM1-S50-P100-Day1-C | 50
|  |  |  | 55469 | 36 | 79 | 55469-36-79 | Day5-A | BM1-S50-P100-Day5-A | 50
|  |  |  | 55469 | 36 | 80 | 55469-36-80 | Day5-B | BM1-S50-P100-Day5-B | 50
|  |  |  | 55469 | 36 | 81 | 55469-36-81 | Day5-C | BM1-S50-P100-Day5-C | 50
|  |  |  | 55469 | 36 | 82 | 55469-36-82 | Day10-A | BM1-S50-P100-Day10-A | 50
|  |  |  | 55469 | 36 | 83 | 55469-36-83 | Day10-B | BM1-S50-P100-Day10-B | 50
|  |  |  | 55469 | 36 | 84 | 55469-36-84 | Day10-C | BM1-S50-P100-Day10-C | 50
|  |  |  | 55469 | 36 | 85 | 55469-36-85 | Day20-A | BM1-S50-P100-Day20-A | 50
|  |  |  | 55469 | 36 | 86 | 55469-36-86 | Day20-B | BM1-S50-P100-Day20-B | 50
|  |  |  | 55469 | 36 | 87 | 55469-36-87 | Day20-C | BM1-S50-P100-Day20-C | 50
|  |  |  | 55469 | 36 | 88 | 55469-36-88 | Day20-A | BM1-S50-P500-Day20-A | 50
|  |  |  | 55469 | 36 | 89 | 55469-36-89 | Day20-B | BM1-S50-P500-Day20-B | 50
|  |  |  | 55469 | 36 | 90 | 55469-36-90 | Day20-C | BM1-S50-P500-Day20-C | 50
|  |  |  | 55469 | 36 | 91 | 55469-36-91 | Day0-A | SHW-S50-P0-Day0-A | 50
|  |  |  | 55469 | 36 | 92 | 55469-36-92 | Day0-B | SHW-S50-P0-Day0-B | 50
|  |  |  | 55469 | 36 | 93 | 55469-36-93 | Day0-C | SHW-S50-P0-Day0-C | 50
|  |  |  | 55469 | 36 | 94 | 55469-36-94 | Day20-A | SHW-S50-P0-Day20-A | 50
|  |  |  | 55469 | 36 | 95 | 55469-36-95 | Day20-B | SHW-S50-P0-Day20-B | 50
|  |  |  | 55469 | 36 | 96 | 55469-36-96 | Day20-C | SHW-S50-P0-Day20-C | 50
|  |  |  | 55469 | 36 | 97 | 55469-36-97 | Day20-A | SHW-S50-P10-Day20-A | 50
|  |  |  | 55469 | 36 | 98 | 55469-36-98 | Day20-B | SHW-S50-P10-Day20-B | 50
|  |  |  | 55469 | 36 | 99 | 55469-36-99 | Day20-C | SHW-S50-P10-Day20-C | 50
|  |  |  | 55469 | 36 | 100 | 55469-36-100 | Day20-A | SHW-S50-P50-Day20-A | 50
|  |  |  | 55469 | 36 | 101 | 55469-36-101 | Day20-B | SHW-S50-P50-Day20-B | 50
|  |  |  | 55469 | 36 | 102 | 55469-36-102 | Day20-C | SHW-S50-P50-Day20-C | 50
|  |  |  | 55469 | 36 | 103 | 55469-36-103 | Day0-A | SHW-S50-P100-Day0-A | 50
|  |  |  | 55469 | 36 | 104 | 55469-36-104 | Day0-B | SHW-S50-P100-Day0-B | 50
|  |  |  | 55469 | 36 | 105 | 55469-36-105 | Day0-C | SHW-S50-P100-Day0-C | 50
|  |  |  | 55469 | 36 | 106 | 55469-36-106 | Day1-A | SHW-S50-P100-Day1-A | 50
|  |  |  | 55469 | 36 | 107 | 55469-36-107 | Day1-B | SHW-S50-P100-Day1-B | 50
|  |  |  | 55469 | 36 | 108 | 55469-36-108 | Day1-C | SHW-S50-P100-Day1-C | 50
|  |  |  | 55469 | 36 | 109 | 55469-36-109 | Day5-A | SHW-S50-P100-Day5-A | 50
|  |  |  | 55469 | 36 | 110 | 55469-36-110 | Day5-B | SHW-S50-P100-Day5-B | 50
|  |  |  | 55469 | 36 | 111 | 55469-36-111 | Day5-C | SHW-S50-P100-Day5-C | 50
|  |  |  | 55469 | 36 | 112 | 55469-36-112 | Day10-A | SHW-S50-P100-Day10-A | 50
|  |  |  | 55469 | 36 | 113 | 55469-36-113 | Day10-B | SHW-S50-P100-Day10-B | 50
|  |  |  | 55469 | 36 | 114 | 55469-36-114 | Day10-C | SHW-S50-P100-Day10-C | 50
|  |  |  | 55469 | 36 | 115 | 55469-36-115 | Day20-A | SHW-S50-P100-Day20-A | 50
|  |  |  | 55469 | 36 | 116 | 55469-36-116 | Day20-B | SHW-S50-P100-Day20-B | 50
|  |  |  | 55469 | 36 | 117 | 55469-36-117 | Day20-C | SHW-S50-P100-Day20-C | 50
|  |  |  | 55469 | 36 | 118 | 55469-36-118 | Day20-A | SHW-S50-P500-Day20-A | 50
|  |  |  | 55469 | 36 | 119 | 55469-36-119 | Day20-B | SHW-S50-P500-Day20-B | 50
|  |  |  | 55469 | 36 | 120 | 55469-36-120 | Day20-C | SHW-S50-P500-Day20-C | 50
|  |  |  | LRB # | LRB Page # | Sample # | Sample Label | Replicate | Sample Description (Left Justified = Isotherm Study, - - Right Justified = Kinetics Study, Center Justified = Both Studies, Italics = pH Samples) - | Sorbent Mass Needed (mg)
|  |  |  | 55469 | 37 | 121 | 55469-37-121 | Day0-A | HSM+BM1(1:1)-S50-P0-Day0-A | 50
|  |  |  | 55469 | 37 | 122 | 55469-37-122 | Day0-B | HSM+BM1(1:1)-S50-P0-Day0-B | 50
|  |  |  | 55469 | 37 | 123 | 55469-37-123 | Day0-C | HSM+BM1(1:1)-S50-P0-Day0-C | 50
|  |  |  | 55469 | 37 | 124 | 55469-37-124 | Day20-A | HSM+BM1(1:1)-S50-P0-Day20-A | 50
|  |  |  | 55469 | 37 | 125 | 55469-37-125 | Day20-B | HSM+BM1(1:1)-S50-P0-Day20-B | 50
|  |  |  | 55469 | 37 | 126 | 55469-37-126 | Day20-C | HSM+BM1(1:1)-S50-P0-Day20-C | 50
|  |  |  | 55469 | 37 | 127 | 55469-37-127 | Day20-A | HSM+BM1(1:1)-S50-P10-Day20-A | 50
|  |  |  | 55469 | 37 | 128 | 55469-37-128 | Day20-B | HSM+BM1(1:1)-S50-P10-Day20-B | 50
|  |  |  | 55469 | 37 | 129 | 55469-37-129 | Day20-C | HSM+BM1(1:1)-S50-P10-Day20-C | 50
|  |  |  | 55469 | 37 | 130 | 55469-37-130 | Day20-A | HSM+BM1(1:1)-S50-P50-Day20-A | 50
|  |  |  | 55469 | 37 | 131 | 55469-37-131 | Day20-B | HSM+BM1(1:1)-S50-P50-Day20-B | 50
|  |  |  | 55469 | 37 | 132 | 55469-37-132 | Day20-C | HSM+BM1(1:1)-S50-P50-Day20-C | 50
|  |  |  | 55469 | 37 | 133 | 55469-37-133 | Day0-A | HSM+BM1(1:1)-S50-P100-Day0-A | 50
|  |  |  | 55469 | 37 | 134 | 55469-37-134 | Day0-B | HSM+BM1(1:1)-S50-P100-Day0-B | 50
|  |  |  | 55469 | 37 | 135 | 55469-37-135 | Day0-C | HSM+BM1(1:1)-S50-P100-Day0-C | 50
|  |  |  | 55469 | 37 | 136 | 55469-37-136 | Day1-A | HSM+BM1(1:1)-S50-P100-Day1-A | 50
|  |  |  | 55469 | 37 | 137 | 55469-37-137 | Day1-B | HSM+BM1(1:1)-S50-P100-Day1-B | 50
|  |  |  | 55469 | 37 | 138 | 55469-37-138 | Day1-C | HSM+BM1(1:1)-S50-P100-Day1-C | 50
|  |  |  | 55469 | 37 | 139 | 55469-37-139 | Day5-A | HSM+BM1(1:1)-S50-P100-Day5-A | 50
|  |  |  | 55469 | 37 | 140 | 55469-37-140 | Day5-B | HSM+BM1(1:1)-S50-P100-Day5-B | 50
|  |  |  | 55469 | 37 | 141 | 55469-37-141 | Day5-C | HSM+BM1(1:1)-S50-P100-Day5-C | 50
|  |  |  | 55469 | 37 | 142 | 55469-37-142 | Day10-A | HSM+BM1(1:1)-S50-P100-Day10-A | 50
|  |  |  | 55469 | 37 | 143 | 55469-37-143 | Day10-B | HSM+BM1(1:1)-S50-P100-Day10-B | 50
|  |  |  | 55469 | 37 | 144 | 55469-37-144 | Day10-C | HSM+BM1(1:1)-S50-P100-Day10-C | 50
|  |  |  | 55469 | 37 | 145 | 55469-37-145 | Day20-A | HSM+BM1(1:1)-S50-P100-Day20-A | 50
|  |  |  | 55469 | 37 | 146 | 55469-37-146 | Day20-B | HSM+BM1(1:1)-S50-P100-Day20-B | 50
|  |  |  | 55469 | 37 | 147 | 55469-37-147 | Day20-C | HSM+BM1(1:1)-S50-P100-Day20-C | 50
|  |  |  | 55469 | 37 | 148 | 55469-37-148 | Day20-A | HSM+BM1(1:1)-S50-P500-Day20-A | 50
|  |  |  | 55469 | 37 | 149 | 55469-37-149 | Day20-B | HSM+BM1(1:1)-S50-P500-Day20-B | 50
|  |  |  | 55469 | 37 | 150 | 55469-37-150 | Day20-C | HSM+BM1(1:1)-S50-P500-Day20-C | 50
|  |  |  | 55469 | 37 | 151 | 55469-37-151 | Day0-A | GAC-S50-P0-Day0-A | 50
|  |  |  | 55469 | 37 | 152 | 55469-37-152 | Day0-B | GAC-S50-P0-Day0-B | 50
|  |  |  | 55469 | 37 | 153 | 55469-37-153 | Day0-C | GAC-S50-P0-Day0-C | 50
|  |  |  | 55469 | 37 | 154 | 55469-37-154 | Day20-A | GAC-S50-P0-Day20-A | 50
|  |  |  | 55469 | 37 | 155 | 55469-37-155 | Day20-B | GAC-S50-P0-Day20-B | 50
|  |  |  | 55469 | 37 | 156 | 55469-37-156 | Day20-C | GAC-S50-P0-Day20-C | 50
|  |  |  | 55469 | 37 | 157 | 55469-37-157 | Day20-A | GAC-S50-P10-Day20-A | 50
|  |  |  | 55469 | 37 | 158 | 55469-37-158 | Day20-B | GAC-S50-P10-Day20-B | 50
|  |  |  | 55469 | 37 | 159 | 55469-37-159 | Day20-C | GAC-S50-P10-Day20-C | 50
|  |  |  | 55469 | 37 | 160 | 55469-37-160 | Day20-A | GAC-S50-P50-Day20-A | 50
|  |  |  | 55469 | 37 | 161 | 55469-37-161 | Day20-B | GAC-S50-P50-Day20-B | 50
|  |  |  | 55469 | 37 | 162 | 55469-37-162 | Day20-C | GAC-S50-P50-Day20-C | 50
|  |  |  | 55469 | 37 | 163 | 55469-37-163 | Day0-A | GAC-S50-P100-Day0-A | 50
|  |  |  | 55469 | 37 | 164 | 55469-37-164 | Day0-B | GAC-S50-P100-Day0-B | 50
|  |  |  | 55469 | 37 | 165 | 55469-37-165 | Day0-C | GAC-S50-P100-Day0-C | 50
|  |  |  | 55469 | 37 | 166 | 55469-37-166 | Day1-A | GAC-S50-P100-Day1-A | 50
|  |  |  | 55469 | 37 | 167 | 55469-37-167 | Day1-B | GAC-S50-P100-Day1-B | 50
|  |  |  | 55469 | 37 | 168 | 55469-37-168 | Day1-C | GAC-S50-P100-Day1-C | 50
|  |  |  | 55469 | 37 | 169 | 55469-37-169 | Day5-A | GAC-S50-P100-Day5-A | 50
|  |  |  | 55469 | 37 | 170 | 55469-37-170 | Day5-B | GAC-S50-P100-Day5-B | 50
|  |  |  | 55469 | 37 | 171 | 55469-37-171 | Day5-C | GAC-S50-P100-Day5-C | 50
|  |  |  | 55469 | 37 | 172 | 55469-37-172 | Day10-A | GAC-S50-P100-Day10-A | 50
|  |  |  | 55469 | 37 | 173 | 55469-37-173 | Day10-B | GAC-S50-P100-Day10-B | 50
|  |  |  | 55469 | 37 | 174 | 55469-37-174 | Day10-C | GAC-S50-P100-Day10-C | 50
|  |  |  | 55469 | 37 | 175 | 55469-37-175 | Day20-A | GAC-S50-P100-Day20-A | 50
|  |  |  | 55469 | 37 | 176 | 55469-37-176 | Day20-B | GAC-S50-P100-Day20-B | 50
|  |  |  | 55469 | 37 | 177 | 55469-37-177 | Day20-C | GAC-S50-P100-Day20-C | 50
|  |  |  | 55469 | 37 | 178 | 55469-37-178 | Day20-A | GAC-S50-P500-Day20-A | 50
|  |  |  | 55469 | 37 | 179 | 55469-37-179 | Day20-B | GAC-S50-P500-Day20-B | 50
|  |  |  | 55469 | 37 | 180 | 55469-37-180 | Day20-C | GAC-S50-P500-Day20-C | 50
|  |  |  | 55469 | 37 | 181 | 55469-37-181 | Day0-A | OTS-S50-P0-Day0-A | 50
|  |  |  | 55469 | 37 | 182 | 55469-37-182 | Day0-B | OTS-S50-P0-Day0-B | 50
|  |  |  | 55469 | 37 | 183 | 55469-37-183 | Day0-C | OTS-S50-P0-Day0-C | 50
|  |  |  | 55469 | 37 | 184 | 55469-37-184 | Day20-A | OTS-S50-P0-Day20-A | 50
|  |  |  | 55469 | 37 | 185 | 55469-37-185 | Day20-B | OTS-S50-P0-Day20-B | 50
|  |  |  | 55469 | 37 | 186 | 55469-37-186 | Day20-C | OTS-S50-P0-Day20-C | 50
|  |  |  | 55469 | 37 | 187 | 55469-37-187 | Day20-A | OTS-S50-P10-Day20-A | 50
|  |  |  | 55469 | 37 | 188 | 55469-37-188 | Day20-B | OTS-S50-P10-Day20-B | 50
|  |  |  | 55469 | 37 | 189 | 55469-37-189 | Day20-C | OTS-S50-P10-Day20-C | 50
|  |  |  | 55469 | 37 | 190 | 55469-37-190 | Day20-A | OTS-S50-P50-Day20-A | 50
|  |  |  | 55469 | 37 | 191 | 55469-37-191 | Day20-B | OTS-S50-P50-Day20-B | 50
|  |  |  | 55469 | 37 | 192 | 55469-37-192 | Day20-C | OTS-S50-P50-Day20-C | 50
|  |  |  | 55469 | 37 | 193 | 55469-37-193 | Day0-A | OTS-S50-P100-Day0-A | 50
|  |  |  | 55469 | 37 | 194 | 55469-37-194 | Day0-B | OTS-S50-P100-Day0-B | 50
|  |  |  | 55469 | 37 | 195 | 55469-37-195 | Day0-C | OTS-S50-P100-Day0-C | 50
|  |  |  | 55469 | 37 | 196 | 55469-37-196 | Day1-A | OTS-S50-P100-Day1-A | 50
|  |  |  | 55469 | 37 | 197 | 55469-37-197 | Day1-B | OTS-S50-P100-Day1-B | 50
|  |  |  | 55469 | 37 | 198 | 55469-37-198 | Day1-C | OTS-S50-P100-Day1-C | 50
|  |  |  | 55469 | 37 | 199 | 55469-37-199 | Day5-A | OTS-S50-P100-Day5-A | 50
|  |  |  | 55469 | 37 | 200 | 55469-37-200 | Day5-B | OTS-S50-P100-Day5-B | 50
|  |  |  | 55469 | 37 | 201 | 55469-37-201 | Day5-C | OTS-S50-P100-Day5-C | 50
|  |  |  | 55469 | 37 | 202 | 55469-37-202 | Day10-A | OTS-S50-P100-Day10-A | 50
|  |  |  | 55469 | 37 | 203 | 55469-37-203 | Day10-B | OTS-S50-P100-Day10-B | 50
|  |  |  | 55469 | 37 | 204 | 55469-37-204 | Day10-C | OTS-S50-P100-Day10-C | 50
|  |  |  | 55469 | 37 | 205 | 55469-37-205 | Day20-A | OTS-S50-P100-Day20-A | 50
|  |  |  | 55469 | 37 | 206 | 55469-37-206 | Day20-B | OTS-S50-P100-Day20-B | 50
|  |  |  | 55469 | 37 | 207 | 55469-37-207 | Day20-C | OTS-S50-P100-Day20-C | 50
|  |  |  | 55469 | 37 | 208 | 55469-37-208 | Day20-A | OTS-S50-P500-Day20-A | 50
|  |  |  | 55469 | 37 | 209 | 55469-37-209 | Day20-B | OTS-S50-P500-Day20-B | 50
|  |  |  | 55469 | 37 | 210 | 55469-37-210 | Day20-C | OTS-S50-P500-Day20-C | 50
|  |  | Samples for pH testing over course of study period | 55469 | 37 | 211 | 55469-37-211 | pH-A | BM1-S50-P100-pH-A | 50
|  |  | Day 0,1,5,10,20 | 55469 | 37 | 212 | 55469-37-212 | pH-B | BM1-S50-P100-pH-B | 50
|  |  |  | 55469 | 37 | 213 | 55469-37-213 | pH-C | BM1-S50-P100-pH-C | 50
|  |  |  | 55469 | 37 | 214 | 55469-37-214 | pH-A | SHW-S50-P100-pH-A | 50
|  |  |  | 55469 | 37 | 215 | 55469-37-215 | pH-B | SHW-S50-P100-pH-B | 50
|  |  |  | 55469 | 37 | 216 | 55469-37-216 | pH-C | SHW-S50-P100-pH-C | 50
|  |  |  | 55469 | 37 | 217 | 55469-37-217 | pH-A | HSM-S50-P100-pH-A | 50
|  |  |  | 55469 | 37 | 218 | 55469-37-218 | pH-B | HSM-S50-P100-pH-B | 50
|  |  |  | 55469 | 37 | 219 | 55469-37-219 | pH-C | HSM-S50-P100-pH-C | 50
|  |  |  | 55469 | 37 | 220 | 55469-36-157 | pH-A | HSM+BM1(1:1)-S50-P100-pH-A | 50
|  |  |  | 55469 | 37 | 221 | 55469-36-158 | pH-B | HSM+BM1(1:1)-S50-P100-pH-B | 50
|  |  |  | 55469 | 37 | 222 | 55469-36-159 | pH-C | HSM+BM1(1:1)-S50-P100-pH-C | 50
|  |  |  | 55469 | 37 | 223 | 55469-37-223 | pH-A | GAC-S50-P100-pH-A | 50
|  |  |  | 55469 | 37 | 224 | 55469-37-224 | pH-B | GAC-S50-P100-pH-B | 50
|  |  |  | 55469 | 37 | 225 | 55469-37-225 | pH-C | GAC-S50-P100-pH-C | 50
|  |  |  | 55469 | 37 | 226 | 55469-37-226 | pH-A | OTS-S50-P100-pH-A | 50
|  |  |  | 55469 | 37 | 227 | 55469-37-227 | pH-B | OTS-S50-P100-pH-B | 50
|  |  |  | 55469 | 37 | 228 | 55469-37-228 | pH-C | OTS-S50-P100-pH-C | 50
|  |  |  | 55469 | 37 | 229 | 55469-37-229 | pH-A | BM1-S50-P0-pH-A | 50
|  |  |  | 55469 | 37 | 230 | 55469-37-230 | pH-B | BM1-S50-P0-pH-B | 50
|  |  |  | 55469 | 37 | 231 | 55469-37-231 | pH-C | BM1-S50-P0-pH-C | 50
|  |  |  | 55469 | 37 | 232 | 55469-37-232 | pH-A | SHW-S50-P0-pH-A | 50
|  |  |  | 55469 | 37 | 233 | 55469-37-233 | pH-B | SHW-S50-P0-pH-B | 50
|  |  |  | 55469 | 37 | 234 | 55469-37-234 | pH-C | SHW-S50-P0-pH-C | 50
|  |  |  | 55469 | 37 | 235 | 55469-37-235 | pH-A | HSM-S50-P0-pH-A | 50
|  |  |  | 55469 | 37 | 236 | 55469-37-236 | pH-B | HSM-S50-P0-pH-B | 50
|  |  |  | 55469 | 37 | 237 | 55469-37-237 | pH-C | HSM-S50-P0-pH-C | 50
|  |  |  | 55469 | 37 | 238 | 55469-36-157 | pH-A | HSM+BM1(1:1)-S50-P0-pH-A | 50
|  |  |  | 55469 | 37 | 239 | 55469-36-158 | pH-B | HSM+BM1(1:1)-S50-P0-pH-B | 50
|  |  |  | 55469 | 37 | 240 | 55469-36-159 | pH-C | HSM+BM1(1:1)-S50-P0-pH-C | 50
|  |  |  | 55469 | 37 | 241 | 55469-37-241 | pH-A | GAC-S50-P0-pH-A | 50
|  |  |  | 55469 | 37 | 242 | 55469-37-242 | pH-B | GAC-S50-P0-pH-B | 50
|  |  |  | 55469 | 37 | 243 | 55469-37-243 | pH-C | GAC-S50-P0-pH-C | 50
|  |  |  | 55469 | 37 | 244 | 55469-37-244 | pH-A | OTS-S50-P0-pH-A | 50
|  |  |  | 55469 | 37 | 245 | 55469-37-245 | pH-B | OTS-S50-P0-pH-B | 50
|  |  |  | 55469 | 37 | 246 | 55469-37-246 | pH-C | OTS-S50-P0-pH-C | 50