## Cover
US EPA Region 8 - EAF Slags from Pueblo, CO
Scenario Output from LeachXS
Dates: | 2023-12-02 | Initial LeachXS Output
| 2024-03-06 | Included all comparison graphs on RMS-1 page
| 2025-01-25 | Final review by A. Garrabrants
|  |  | Data preparation for: | Yu, S., Garrabrants, A.C., DeLapp, R.C., Hubner, T., Thorneloe, S.A., and Kosson, D.S.
From leaching data to release estimates: Screening and scenario assessments of electric arc furance (EAF) slag under unencapsulated use.
Journal of Hazardous Management 479, 135522, 2024.

## RMS-1
EPA Percolation Scenario Assessment
Created by LeachXS, version 3.1.2 (28-Nov-2023)
Assessment Case |  |  |  |  | Report created on 02-Dec-2023 11:19 AM
| Name | Pueblo EAF Slags
| Group | Scenario Assessments
Site Parameters
| Porosity |  | 0.47 | mpore3/m3
| Bulk Density |  | 1800 | kg-dry/m3
| Skeletal Density |  | 3396.2264 | kg-dry/m3
| Mass |  | 180 | kg-dry
| Porewater L/S |  | 0.26111 | L/kg-dry
| Top Surface |  | 1 | m2
| Depth |  | 0.1 | m
| Volume |  | 0.1 | m3
Infiltration
| Origin |  | NOAA_Pueblo Precip Data for LXS (2-Sep-2022).xlsx
| Assessment Time | Start Date | Duration | Interval Infiltration | # of 1-Day Events | 1-Day Ave. INF | # of > 1-Day Events | Ave. > 1-Day Duration | > 1-Day Ave. INF
| (y) | (yyyy-mm-dd) | (days) | (cm) | (-) | (cm/event) | (-) | (days) | (cm/event)
| 1 | 1991-01-01 | 365 | 51.76 | 25 | 0.67889 | 18 | 2.9074 | 2.3063
| 2.0027 | 1992-01-01 | 366 | 31.95 | 25 | 0.55712 | 23 | 2.3556 | 0.87626
| 3.0027 | 1993-01-01 | 365 | 36.05 | 33 | 0.5673 | 21 | 2.4848 | 1.1011
| 4.0027 | 1994-01-01 | 365 | 39.16 | 29 | 0.51477 | 15 | 2.6905 | 1.5581
| 5.0027 | 1995-01-01 | 365 | 39.24 | 17 | 0.43617 | 21 | 2.7037 | 1.5193
| 6.0055 | 1996-01-01 | 366 | 34.67 | 22 | 0.38015 | 17 | 2.8485 | 1.8194
| 7.0055 | 1997-01-01 | 365 | 50.64 | 20 | 0.25326 | 27 | 2.6545 | 1.9063
| 8.0055 | 1998-01-01 | 365 | 33.99 | 19 | 0.47742 | 25 | 2.6288 | 1.1096
| 9.0055 | 1999-01-01 | 365 | 37.54 | 19 | 0.38742 | 17 | 3.0833 | 1.6266
| 10.0082 | 2000-01-01 | 366 | 32.73 | 21 | 0.35986 | 15 | 2.7037 | 1.6819
| 11.0082 | 2001-01-01 | 365 | 43.11 | 28 | 0.2443 | 18 | 2.825 | 1.5036
| 12.0082 | 2002-01-01 | 365 | 10.77 | 22 | 0.11537 | 15 | 2.1111 | 0.44833
| 13.0082 | 2003-01-01 | 365 | 39.19 | 30 | 0.61257 | 9 | 3.2143 | 1.8929
| 14.011 | 2004-01-01 | 366 | 41.59 | 26 | 0.25212 | 19 | 2.5 | 1.466
| 15.011 | 2005-01-01 | 365 | 29.59 | 22 | 0.52068 | 17 | 2.5 | 1.14
| 16.011 | 2006-01-01 | 365 | 35.29 | 27 | 0.44475 | 17 | 2.5714 | 1.4154
| 17.011 | 2007-01-01 | 365 | 32.93 | 24 | 0.41593 | 24 | 2.0939 | 0.79662
| 18.0137 | 2008-01-01 | 366 | 26.45 | 31 | 0.3234 | 17 | 2.1417 | 0.8365
| 19.0137 | 2009-01-01 | 365 | 40.26 | 21 | 0.3962 | 22 | 2.4833 | 1.3238
| 20.0137 | 2010-01-01 | 365 | 29.51 | 22 | 0.62576 | 18 | 2.2667 | 1.0793
| 21.0137 | 2011-01-01 | 365 | 23.49 | 29 | 0.38019 | 13 | 2.65 | 1.245
| 22.0164 | 2012-01-01 | 366 | 12.75 | 24 | 0.20815 | 12 | 2.1071 | 0.55893
| 23.0164 | 2013-01-01 | 365 | 24.68 | 31 | 0.58896 | 15 | 2.2593 | 0.71407
| 24.0164 | 2014-01-01 | 365 | 30.11 | 35 | 0.29439 | 18 | 2.2222 | 0.89958
| 25.0164 | 2015-01-01 | 365 | 42.42 | 35 | 0.25348 | 20 | 2.625 | 1.361
| 26.0192 | 2016-01-01 | 366 | 30.29 | 22 | 0.6275 | 16 | 2.2778 | 1.2272
| 27.0192 | 2017-01-01 | 365 | 40.67 | 20 | 0.30042 | 17 | 3.0417 | 1.7806
| 28.0192 | 2018-01-01 | 365 | 19.64 | 28 | 0.24939 | 15 | 2.3 | 0.75483
| 29.0192 | 2019-01-01 | 365 | 33.31 | 33 | 0.22167 | 17 | 2.2917 | 1.2462
| 30.0219 | 2020-01-01 | 366 | 13.64 | 29 | 0.14833 | 14 | 2.3542 | 0.70458
|  |  | Mean Infiltration | 32.914
Legend
| COPC |  | Constituent of potential concern
| NA |  | Not analyzed
| (*) |  | Caution: assessment based on incomplete data
| - |  | Not calculated
| DAF |  | Dilution and Attenuation Factor
Concentrations Below Reporting Limit
When concentrations below the reporting limit are present in the database,
the detection limit is used in calculations and displayed.
Percolation Scenario
| Method 1314 Sample |  |  |  | EAF Slag_RMS-1_EPA R8(A,C,A)
| Method 1313 Sample |  |  |  | EAF Slag_RMS-1_EPA R8(A,P,A)
| Natural pH |  |  |  | 12.21
| Scenario Duration |  |  |  | 30 | Year
Settings for finding Available Content
|  | Range to Use |  |  | Maximum in All Measured Fractions
|  | pH Tolerance |  |  | 0.5
|  | Titration Components |  |  | K, NO3
Settings for Finding Maximum Concentration
|  | Range to Use: |  |  | Maximum in pH Range (8.2,13)
Applicable pH Domain changed to 9, 13 to coordinate with observed ingestion fraction natural pH (6-Mar-2024)
Following: Assessment Details
Aluminum |  | Solubility-Limited
|  | Dilution and Attenuation Factor |  |  |  | 1
|  | Method Detection Limit |  |  |  | 0.0026 | mg/L
|  | Concentration Threshold |  |  |  | 0.2 | mg/L |  | 0.052222 | mg/kg-dry
|  | LSP at Scenario Low L/S (L/S = 0.19) |  |  |  | 6.47 | mg/L
|  | Max LSP over pH Domain (9.0 ≤ pH ≤ 13.0) |  |  |  | 63.6 | mg/L
|  | Initial Available Content |  |  |  | 11500 | mg/kg-dry |  | 2070000 | mg/m²
|  | % Available Content Remaining |  |  |  | 69.9664 | %
| Assessment Time | Start Date | # Days per Interval | Infiltration Amount | Infiltration Volume per Interval | Cumulative L/S | Interval Concentration | Interval Release | Remaining Available Content | Interval Assessment Ratio | Cumulative Release | Adjusted Cumulative Release
| (y) | (-) | (-) | (cm) | (m³) | (L/kg-dry) | (mg/L) | (mg/kg-dry) | (mg/kg-dry) | (-) | (mg/kg-dry) | (mg/m²)
| 1 | 1991-01-01 | 365 | 58.4856 | 0.58486 | 3.2492 | 63.6 | 206.649 | 11293.351 | 318 | 206.649 | 37196.8133
| 2.0027 | 1992-01-01 | 366 | 34.082 | 0.34082 | 5.1426 | 63.6 | 120.423 | 11172.928 | 318 | 327.072 | 58872.9611
| 3.0027 | 1993-01-01 | 365 | 41.8432 | 0.41843 | 7.4673 | 63.6 | 147.8459 | 11025.0821 | 318 | 474.9179 | 85485.2189
| 4.0027 | 1994-01-01 | 365 | 38.2998 | 0.383 | 9.595 | 63.6 | 135.3261 | 10889.756 | 318 | 610.244 | 109843.9157
| 5.0027 | 1995-01-01 | 365 | 39.3193 | 0.39319 | 11.7794 | 63.6 | 138.9281 | 10750.8279 | 318 | 749.1721 | 134850.9763
| 6.0055 | 1996-01-01 | 366 | 39.293 | 0.39293 | 13.9624 | 63.6 | 138.8354 | 10611.9925 | 318 | 888.0075 | 159841.3436
| 7.0055 | 1997-01-01 | 365 | 56.5349 | 0.56535 | 17.1032 | 63.6 | 199.7567 | 10412.2358 | 318 | 1087.7642 | 195797.5554
| 8.0055 | 1998-01-01 | 365 | 36.8116 | 0.36812 | 19.1483 | 63.6 | 130.0676 | 10282.1682 | 318 | 1217.8318 | 219209.7272
| 9.0055 | 1999-01-01 | 365 | 35.0125 | 0.35012 | 21.0934 | 63.6 | 123.7108 | 10158.4574 | 318 | 1341.5426 | 241477.664
| 10.0082 | 2000-01-01 | 366 | 32.7849 | 0.32785 | 22.9148 | 63.6 | 115.8398 | 10042.6176 | 318 | 1457.3824 | 262328.8357
| 11.0082 | 2001-01-01 | 365 | 33.905 | 0.33905 | 24.7984 | 63.6 | 119.7976 | 9922.82 | 318 | 1577.18 | 283892.406
| 12.0082 | 2002-01-01 | 365 | 9.2631 | 0.092631 | 25.313 | 63.6 | 32.7298 | 9890.0902 | 318 | 1609.9098 | 289783.7682
| 13.0082 | 2003-01-01 | 365 | 35.4128 | 0.35413 | 27.2804 | 63.6 | 125.1252 | 9764.965 | 318 | 1735.035 | 312306.3075
| 14.011 | 2004-01-01 | 366 | 34.4092 | 0.34409 | 29.192 | 63.6 | 121.579 | 9643.386 | 318 | 1856.614 | 334190.5279
| 15.011 | 2005-01-01 | 365 | 30.835 | 0.30835 | 30.9051 | 63.6 | 108.9503 | 9534.4356 | 318 | 1965.5644 | 353801.5879
| 16.011 | 2006-01-01 | 365 | 36.0693 | 0.36069 | 32.909 | 63.6 | 127.4449 | 9406.9907 | 318 | 2093.0093 | 376741.6763
| 17.011 | 2007-01-01 | 365 | 29.1013 | 0.29101 | 34.5257 | 63.6 | 102.8246 | 9304.1661 | 318 | 2195.8339 | 395250.0968
| 18.0137 | 2008-01-01 | 366 | 24.246 | 0.24246 | 35.8727 | 63.6 | 85.6692 | 9218.497 | 318 | 2281.503 | 410670.5439
| 19.0137 | 2009-01-01 | 365 | 37.4445 | 0.37445 | 37.9529 | 63.6 | 132.304 | 9086.193 | 318 | 2413.807 | 434485.2671
| 20.0137 | 2010-01-01 | 365 | 33.1947 | 0.33195 | 39.7971 | 63.6 | 117.2878 | 8968.9051 | 318 | 2531.0949 | 455597.0751
| 21.0137 | 2011-01-01 | 365 | 27.2106 | 0.27211 | 41.3088 | 63.6 | 96.1443 | 8872.7609 | 318 | 2627.2391 | 472903.0415
| 22.0164 | 2012-01-01 | 366 | 11.7027 | 0.11703 | 41.9589 | 63.6 | 41.3495 | 8831.4113 | 318 | 2668.5887 | 480345.9577
| 23.0164 | 2013-01-01 | 365 | 28.9688 | 0.28969 | 43.5683 | 63.6 | 102.3565 | 8729.0549 | 318 | 2770.9451 | 498770.1268
| 24.0164 | 2014-01-01 | 365 | 26.4963 | 0.26496 | 45.0403 | 63.6 | 93.6203 | 8635.4345 | 318 | 2864.5655 | 515621.786
| 25.0164 | 2015-01-01 | 365 | 36.092 | 0.36092 | 47.0454 | 63.6 | 127.525 | 8507.9096 | 318 | 2992.0904 | 538576.2787
| 26.0192 | 2016-01-01 | 366 | 33.4406 | 0.33441 | 48.9033 | 63.6 | 118.1566 | 8389.7529 | 318 | 3110.2471 | 559844.4721
| 27.0192 | 2017-01-01 | 365 | 36.279 | 0.36279 | 50.9188 | 63.6 | 128.1857 | 8261.5673 | 318 | 3238.4327 | 582917.8896
| 28.0192 | 2018-01-01 | 365 | 18.3055 | 0.18306 | 51.9357 | 63.6 | 64.6795 | 8196.8877 | 318 | 3303.1123 | 594560.2068
| 29.0192 | 2019-01-01 | 365 | 28.5012 | 0.28501 | 53.5191 | 63.6 | 100.7044 | 8096.1833 | 318 | 3403.8167 | 612687.0018
| 30 | 2020-01-01 | 366 | 14.1658 | 0.14166 | 54.3061 | 63.6 | 50.0526 | 8046.1307 | 318 | 3453.8693 | 621696.4718
|  | Mean Values |  |  | 0.32584 |  | 63.6 | 115.129 |  | 318
Arsenic |  | Solubility-Limited
|  | Dilution and Attenuation Factor |  |  |  | 1
|  | Method Detection Limit |  |  |  | 3.6e-05 | mg/L
|  | Concentration Threshold |  |  |  | 0.01 | mg/L |  | 0.0026111 | mg/kg-dry
|  | LSP at Scenario Low L/S (L/S = 0.19) |  |  |  | 0.0090139 | mg/L
|  | Max LSP over pH Domain (9.0 ≤ pH ≤ 13.0) |  |  |  | 0.017888 | mg/L
|  | Initial Available Content |  |  |  | 0.51239 | mg/kg-dry |  | 92.2295 | mg/m²
|  | % Available Content Remaining |  |  |  | 0 | %
| Assessment Time | Start Date | # Days per Interval | Infiltration Amount | Infiltration Volume per Interval | Cumulative L/S | Interval Concentration | Interval Release | Remaining Available Content | Interval Assessment Ratio | Cumulative Release | Adjusted Cumulative Release
| (y) | (-) | (-) | (cm) | (m³) | (L/kg-dry) | (mg/L) | (mg/kg-dry) | (mg/kg-dry) | (-) | (mg/kg-dry) | (mg/m²)
| 1 | 1991-01-01 | 365 | 58.4856 | 0.58486 | 3.2492 | 0.017888 | 0.058121 | 0.45427 | 1.7888 | 0.058121 | 10.4617
| 2.0027 | 1992-01-01 | 366 | 34.082 | 0.34082 | 5.1426 | 0.017888 | 0.033869 | 0.4204 | 1.7888 | 0.09199 | 16.5582
| 3.0027 | 1993-01-01 | 365 | 41.8432 | 0.41843 | 7.4673 | 0.017888 | 0.041582 | 0.37881 | 1.7888 | 0.13357 | 24.0429
| 4.0027 | 1994-01-01 | 365 | 38.2998 | 0.383 | 9.595 | 0.017888 | 0.038061 | 0.34075 | 1.7888 | 0.17163 | 30.8939
| 5.0027 | 1995-01-01 | 365 | 39.3193 | 0.39319 | 11.7794 | 0.017888 | 0.039074 | 0.30168 | 1.7888 | 0.21071 | 37.9272
| 6.0055 | 1996-01-01 | 366 | 39.293 | 0.39293 | 13.9624 | 0.017888 | 0.039048 | 0.26263 | 1.7888 | 0.24975 | 44.9558
| 7.0055 | 1997-01-01 | 365 | 56.5349 | 0.56535 | 17.1032 | 0.017888 | 0.056182 | 0.20645 | 1.7888 | 0.30594 | 55.0686
| 8.0055 | 1998-01-01 | 365 | 36.8116 | 0.36812 | 19.1483 | 0.017888 | 0.036582 | 0.16987 | 1.7888 | 0.34252 | 61.6533
| 9.0055 | 1999-01-01 | 365 | 35.0125 | 0.35012 | 21.0934 | 0.017888 | 0.034794 | 0.13507 | 1.7888 | 0.37731 | 67.9162
| 10.0082 | 2000-01-01 | 366 | 32.7849 | 0.32785 | 22.9148 | 0.017888 | 0.03258 | 0.10249 | 1.7888 | 0.40989 | 73.7807
| 11.0082 | 2001-01-01 | 365 | 33.905 | 0.33905 | 24.7984 | 0.017888 | 0.033693 | 0.0688 | 1.7888 | 0.44359 | 79.8455
| 12.0082 | 2002-01-01 | 365 | 9.2631 | 0.092631 | 25.313 | 0.017888 | 0.0092053 | 0.059594 | 1.7888 | 0.45279 | 81.5025
| 13.0082 | 2003-01-01 | 365 | 35.4128 | 0.35413 | 27.2804 | 0.017888 | 0.035192 | 0.024403 | 1.7888 | 0.48798 | 87.837
| 14.011 | 2004-01-01 | 366 | 34.4092 | 0.34409 | 29.192 | 0.017888 | 0.024403 | 1e-09 | 1.7888 | 0.51239 | 92.2295
| 15.011 | 2005-01-01 | 365 | 30.835 | 0.30835 | 30.9051 | 1e-09 | 1e-09 | 1e-09 | 0 | 0.51239 | 92.2295
| 16.011 | 2006-01-01 | 365 | 36.0693 | 0.36069 | 32.909 | 1e-09 | 1e-09 | 1e-09 | 0 | 0.51239 | 92.2295
| 17.011 | 2007-01-01 | 365 | 29.1013 | 0.29101 | 34.5257 | 1e-09 | 1e-09 | 1e-09 | 0 | 0.51239 | 92.2295
| 18.0137 | 2008-01-01 | 366 | 24.246 | 0.24246 | 35.8727 | 1e-09 | 1e-09 | 1e-09 | 0 | 0.51239 | 92.2295
| 19.0137 | 2009-01-01 | 365 | 37.4445 | 0.37445 | 37.9529 | 1e-09 | 1e-09 | 1e-09 | 0 | 0.51239 | 92.2295
| 20.0137 | 2010-01-01 | 365 | 33.1947 | 0.33195 | 39.7971 | 1e-09 | 1e-09 | 1e-09 | 0 | 0.51239 | 92.2295
| 21.0137 | 2011-01-01 | 365 | 27.2106 | 0.27211 | 41.3088 | 1e-09 | 1e-09 | 1e-09 | 0 | 0.51239 | 92.2295
| 22.0164 | 2012-01-01 | 366 | 11.7027 | 0.11703 | 41.9589 | 1e-09 | 1e-09 | 1e-09 | 0 | 0.51239 | 92.2295
| 23.0164 | 2013-01-01 | 365 | 28.9688 | 0.28969 | 43.5683 | 1e-09 | 1e-09 | 1e-09 | 0 | 0.51239 | 92.2295
| 24.0164 | 2014-01-01 | 365 | 26.4963 | 0.26496 | 45.0403 | 1e-09 | 1e-09 | 1e-09 | 0 | 0.51239 | 92.2295
| 25.0164 | 2015-01-01 | 365 | 36.092 | 0.36092 | 47.0454 | 1e-09 | 1e-09 | 1e-09 | 0 | 0.51239 | 92.2295
| 26.0192 | 2016-01-01 | 366 | 33.4406 | 0.33441 | 48.9033 | 1e-09 | 1e-09 | 1e-09 | 0 | 0.51239 | 92.2295
| 27.0192 | 2017-01-01 | 365 | 36.279 | 0.36279 | 50.9188 | 1e-09 | 1e-09 | 1e-09 | 0 | 0.51239 | 92.2295
| 28.0192 | 2018-01-01 | 365 | 18.3055 | 0.18306 | 51.9357 | 1e-09 | 1e-09 | 1e-09 | 0 | 0.51239 | 92.2295
| 29.0192 | 2019-01-01 | 365 | 28.5012 | 0.28501 | 53.5191 | 1e-09 | 1e-09 | 1e-09 | 0 | 0.51239 | 92.2295
| 30 | 2020-01-01 | 366 | 14.1658 | 0.14166 | 54.3061 | 1e-09 | 1e-09 | 1e-09 | 0 | 0.51239 | 92.2295
|  | Mean Values |  |  | 0.32584 |  | 0.0083476 | 0.036599 |  | 1.7888
Barium |  | Solubility-Limited
|  | Dilution and Attenuation Factor |  |  |  | 1
|  | Method Detection Limit |  |  |  | 0.0022 | mg/L
|  | Concentration Threshold |  |  |  | 2 | mg/L |  | 0.52222 | mg/kg-dry
|  | LSP at Scenario Low L/S (L/S = 0.19) |  |  |  | 7 | mg/L
|  | Max LSP over pH Domain (9.0 ≤ pH ≤ 13.0) |  |  |  | 4.06 | mg/L
|  | Initial Available Content |  |  |  | 213 | mg/kg-dry |  | 38340 | mg/m²
|  | % Available Content Remaining |  |  |  | 0 | %
| Assessment Time | Start Date | # Days per Interval | Infiltration Amount | Infiltration Volume per Interval | Cumulative L/S | Interval Concentration | Interval Release | Remaining Available Content | Interval Assessment Ratio | Cumulative Release | Adjusted Cumulative Release
| (y) | (-) | (-) | (cm) | (m³) | (L/kg-dry) | (mg/L) | (mg/kg-dry) | (mg/kg-dry) | (-) | (mg/kg-dry) | (mg/m²)
| 1 | 1991-01-01 | 365 | 58.4856 | 0.58486 | 3.2492 | 4.06 | 13.1917 | 199.8083 | 2.03 | 13.1917 | 2374.5136
| 2.0027 | 1992-01-01 | 366 | 34.082 | 0.34082 | 5.1426 | 4.06 | 7.6874 | 192.1209 | 2.03 | 20.8791 | 3758.2425
| 3.0027 | 1993-01-01 | 365 | 41.8432 | 0.41843 | 7.4673 | 4.06 | 9.438 | 182.6829 | 2.03 | 30.3171 | 5457.0753
| 4.0027 | 1994-01-01 | 365 | 38.2998 | 0.383 | 9.595 | 4.06 | 8.6387 | 174.0442 | 2.03 | 38.9558 | 7012.0487
| 5.0027 | 1995-01-01 | 365 | 39.3193 | 0.39319 | 11.7794 | 4.06 | 8.8687 | 165.1755 | 2.03 | 47.8245 | 8608.4114
| 6.0055 | 1996-01-01 | 366 | 39.293 | 0.39293 | 13.9624 | 4.06 | 8.8628 | 156.3127 | 2.03 | 56.6873 | 10203.7084
| 7.0055 | 1997-01-01 | 365 | 56.5349 | 0.56535 | 17.1032 | 4.06 | 12.7518 | 143.561 | 2.03 | 69.439 | 12499.0263
| 8.0055 | 1998-01-01 | 365 | 36.8116 | 0.36812 | 19.1483 | 4.06 | 8.3031 | 135.2579 | 2.03 | 77.7421 | 13993.5769
| 9.0055 | 1999-01-01 | 365 | 35.0125 | 0.35012 | 21.0934 | 4.06 | 7.8973 | 127.3606 | 2.03 | 85.6394 | 15415.0836
| 10.0082 | 2000-01-01 | 366 | 32.7849 | 0.32785 | 22.9148 | 4.06 | 7.3948 | 119.9658 | 2.03 | 93.0342 | 16746.1489
| 11.0082 | 2001-01-01 | 365 | 33.905 | 0.33905 | 24.7984 | 4.06 | 7.6475 | 112.3184 | 2.03 | 100.6816 | 18122.6913
| 12.0082 | 2002-01-01 | 365 | 9.2631 | 0.092631 | 25.313 | 4.06 | 2.0894 | 110.229 | 2.03 | 102.771 | 18498.7751
| 13.0082 | 2003-01-01 | 365 | 35.4128 | 0.35413 | 27.2804 | 4.06 | 7.9876 | 102.2415 | 2.03 | 110.7585 | 19936.5347
| 14.011 | 2004-01-01 | 366 | 34.4092 | 0.34409 | 29.192 | 4.06 | 7.7612 | 94.4803 | 2.03 | 118.5197 | 21333.5463
| 15.011 | 2005-01-01 | 365 | 30.835 | 0.30835 | 30.9051 | 4.06 | 6.955 | 87.5253 | 2.03 | 125.4747 | 22585.4473
| 16.011 | 2006-01-01 | 365 | 36.0693 | 0.36069 | 32.909 | 4.06 | 8.1356 | 79.3897 | 2.03 | 133.6103 | 24049.8617
| 17.011 | 2007-01-01 | 365 | 29.1013 | 0.29101 | 34.5257 | 4.06 | 6.564 | 72.8257 | 2.03 | 140.1743 | 25231.3741
| 18.0137 | 2008-01-01 | 366 | 24.246 | 0.24246 | 35.8727 | 4.06 | 5.4688 | 67.3569 | 2.03 | 145.6431 | 26215.7611
| 19.0137 | 2009-01-01 | 365 | 37.4445 | 0.37445 | 37.9529 | 4.06 | 8.4458 | 58.9111 | 2.03 | 154.0889 | 27736.0092
| 20.0137 | 2010-01-01 | 365 | 33.1947 | 0.33195 | 39.7971 | 4.06 | 7.4872 | 51.4238 | 2.03 | 161.5762 | 29083.7127
| 21.0137 | 2011-01-01 | 365 | 27.2106 | 0.27211 | 41.3088 | 4.06 | 6.1375 | 45.2863 | 2.03 | 167.7137 | 30188.4646
| 22.0164 | 2012-01-01 | 366 | 11.7027 | 0.11703 | 41.9589 | 4.06 | 2.6396 | 42.6467 | 2.03 | 170.3533 | 30663.5942
| 23.0164 | 2013-01-01 | 365 | 28.9688 | 0.28969 | 43.5683 | 4.06 | 6.5341 | 36.1126 | 2.03 | 176.8874 | 31839.7282
| 24.0164 | 2014-01-01 | 365 | 26.4963 | 0.26496 | 45.0403 | 4.06 | 5.9764 | 30.1362 | 2.03 | 182.8638 | 32915.4788
| 25.0164 | 2015-01-01 | 365 | 36.092 | 0.36092 | 47.0454 | 4.06 | 8.1407 | 21.9955 | 2.03 | 191.0045 | 34380.8128
| 26.0192 | 2016-01-01 | 366 | 33.4406 | 0.33441 | 48.9033 | 4.06 | 7.5427 | 14.4528 | 2.03 | 198.5472 | 35738.4993
| 27.0192 | 2017-01-01 | 365 | 36.279 | 0.36279 | 50.9188 | 4.06 | 8.1829 | 6.2699 | 2.03 | 206.7301 | 37211.425
| 28.0192 | 2018-01-01 | 365 | 18.3055 | 0.18306 | 51.9357 | 4.06 | 4.1289 | 2.1409 | 2.03 | 210.8591 | 37954.6296
| 29.0192 | 2019-01-01 | 365 | 28.5012 | 0.28501 | 53.5191 | 4.06 | 2.1409 | 1e-09 | 2.03 | 213 | 38340
| 30 | 2020-01-01 | 366 | 14.1658 | 0.14166 | 54.3061 | 1e-09 | 1e-09 | 1e-09 | 0 | 213 | 38340
|  | Mean Values |  |  | 0.32584 |  | 3.9247 | 7.3448 |  | 2.03
Chromium |  | Solubility-Limited
|  | Dilution and Attenuation Factor |  |  |  | 1
|  | Method Detection Limit |  |  |  | 5.3e-05 | mg/L
|  | Concentration Threshold |  |  |  | 0.1 | mg/L |  | 0.026111 | mg/kg-dry
|  | LSP at Scenario Low L/S (L/S = 0.19) |  |  |  | 0.19182 | mg/L
|  | Max LSP over pH Domain (9.0 ≤ pH ≤ 13.0) |  |  |  | 0.33313 | mg/L
|  | Initial Available Content |  |  |  | 248.579 | mg/kg-dry |  | 44744.2204 | mg/m²
|  | % Available Content Remaining |  |  |  | 92.7222 | %
| Assessment Time | Start Date | # Days per Interval | Infiltration Amount | Infiltration Volume per Interval | Cumulative L/S | Interval Concentration | Interval Release | Remaining Available Content | Interval Assessment Ratio | Cumulative Release | Adjusted Cumulative Release
| (y) | (-) | (-) | (cm) | (m³) | (L/kg-dry) | (mg/L) | (mg/kg-dry) | (mg/kg-dry) | (-) | (mg/kg-dry) | (mg/m²)
| 1 | 1991-01-01 | 365 | 58.4856 | 0.58486 | 3.2492 | 0.33313 | 1.0824 | 247.4966 | 3.3313 | 1.0824 | 194.8342
| 2.0027 | 1992-01-01 | 366 | 34.082 | 0.34082 | 5.1426 | 0.33313 | 0.63077 | 246.8658 | 3.3313 | 1.7132 | 308.3723
| 3.0027 | 1993-01-01 | 365 | 41.8432 | 0.41843 | 7.4673 | 0.33313 | 0.77441 | 246.0914 | 3.3313 | 2.4876 | 447.7653
| 4.0027 | 1994-01-01 | 365 | 38.2998 | 0.383 | 9.595 | 0.33313 | 0.70883 | 245.3826 | 3.3313 | 3.1964 | 575.3544
| 5.0027 | 1995-01-01 | 365 | 39.3193 | 0.39319 | 11.7794 | 0.33313 | 0.7277 | 244.6549 | 3.3313 | 3.9241 | 706.3395
| 6.0055 | 1996-01-01 | 366 | 39.293 | 0.39293 | 13.9624 | 0.33313 | 0.72721 | 243.9277 | 3.3313 | 4.6513 | 837.2372
| 7.0055 | 1997-01-01 | 365 | 56.5349 | 0.56535 | 17.1032 | 0.33313 | 1.0463 | 242.8814 | 3.3313 | 5.6976 | 1025.5732
| 8.0055 | 1998-01-01 | 365 | 36.8116 | 0.36812 | 19.1483 | 0.33313 | 0.68128 | 242.2001 | 3.3313 | 6.3789 | 1148.2045
| 9.0055 | 1999-01-01 | 365 | 35.0125 | 0.35012 | 21.0934 | 0.33313 | 0.64799 | 241.5521 | 3.3313 | 7.0269 | 1264.8423
| 10.0082 | 2000-01-01 | 366 | 32.7849 | 0.32785 | 22.9148 | 0.33313 | 0.60676 | 240.9453 | 3.3313 | 7.6337 | 1374.0592
| 11.0082 | 2001-01-01 | 365 | 33.905 | 0.33905 | 24.7984 | 0.33313 | 0.62749 | 240.3178 | 3.3313 | 8.2612 | 1487.0076
| 12.0082 | 2002-01-01 | 365 | 9.2631 | 0.092631 | 25.313 | 0.33313 | 0.17144 | 240.1464 | 3.3313 | 8.4326 | 1517.8661
| 13.0082 | 2003-01-01 | 365 | 35.4128 | 0.35413 | 27.2804 | 0.33313 | 0.6554 | 239.491 | 3.3313 | 9.088 | 1635.8375
| 14.011 | 2004-01-01 | 366 | 34.4092 | 0.34409 | 29.192 | 0.33313 | 0.63682 | 238.8542 | 3.3313 | 9.7248 | 1750.4655
| 15.011 | 2005-01-01 | 365 | 30.835 | 0.30835 | 30.9051 | 0.33313 | 0.57067 | 238.2835 | 3.3313 | 10.2955 | 1853.1868
| 16.011 | 2006-01-01 | 365 | 36.0693 | 0.36069 | 32.909 | 0.33313 | 0.66755 | 237.616 | 3.3313 | 10.963 | 1973.3453
| 17.011 | 2007-01-01 | 365 | 29.1013 | 0.29101 | 34.5257 | 0.33313 | 0.53859 | 237.0774 | 3.3313 | 11.5016 | 2070.291
| 18.0137 | 2008-01-01 | 366 | 24.246 | 0.24246 | 35.8727 | 0.33313 | 0.44873 | 236.6287 | 3.3313 | 11.9503 | 2151.0622
| 19.0137 | 2009-01-01 | 365 | 37.4445 | 0.37445 | 37.9529 | 0.33313 | 0.693 | 235.9357 | 3.3313 | 12.6433 | 2275.802
| 20.0137 | 2010-01-01 | 365 | 33.1947 | 0.33195 | 39.7971 | 0.33313 | 0.61435 | 235.3213 | 3.3313 | 13.2577 | 2386.3841
| 21.0137 | 2011-01-01 | 365 | 27.2106 | 0.27211 | 41.3088 | 0.33313 | 0.5036 | 234.8177 | 3.3313 | 13.7613 | 2477.0314
| 22.0164 | 2012-01-01 | 366 | 11.7027 | 0.11703 | 41.9589 | 0.33313 | 0.21659 | 234.6011 | 3.3313 | 13.9779 | 2516.0169
| 23.0164 | 2013-01-01 | 365 | 28.9688 | 0.28969 | 43.5683 | 0.33313 | 0.53614 | 234.065 | 3.3313 | 14.514 | 2612.5213
| 24.0164 | 2014-01-01 | 365 | 26.4963 | 0.26496 | 45.0403 | 0.33313 | 0.49038 | 233.5746 | 3.3313 | 15.0044 | 2700.7891
| 25.0164 | 2015-01-01 | 365 | 36.092 | 0.36092 | 47.0454 | 0.33313 | 0.66797 | 232.9067 | 3.3313 | 15.6724 | 2821.023
| 26.0192 | 2016-01-01 | 366 | 33.4406 | 0.33441 | 48.9033 | 0.33313 | 0.6189 | 232.2878 | 3.3313 | 16.2912 | 2932.4243
| 27.0192 | 2017-01-01 | 365 | 36.279 | 0.36279 | 50.9188 | 0.33313 | 0.67143 | 231.6163 | 3.3313 | 16.9627 | 3053.2811
| 28.0192 | 2018-01-01 | 365 | 18.3055 | 0.18306 | 51.9357 | 0.33313 | 0.33879 | 231.2775 | 3.3313 | 17.3015 | 3114.2627
| 29.0192 | 2019-01-01 | 365 | 28.5012 | 0.28501 | 53.5191 | 0.33313 | 0.52748 | 230.7501 | 3.3313 | 17.8289 | 3209.2096
| 30 | 2020-01-01 | 366 | 14.1658 | 0.14166 | 54.3061 | 0.33313 | 0.26217 | 230.4879 | 3.3313 | 18.0911 | 3256.4005
|  | Mean Values |  |  | 0.32584 |  | 0.33313 | 0.60304 |  | 3.3313
Cobalt |  | Solubility-Limited
|  | Dilution and Attenuation Factor |  |  |  | 1
|  | Method Detection Limit |  |  |  | 2.3e-05 | mg/L
|  | Concentration Threshold |  |  |  | 0.006 | mg/L |  | 0.0015667 | mg/kg-dry
|  | LSP at Scenario Low L/S (L/S = 0.19) |  |  |  | 0.0061895 | mg/L
|  | Max LSP over pH Domain (9.0 ≤ pH ≤ 13.0) |  |  |  | 0.007741 | mg/L
|  | Initial Available Content |  |  |  | 1.2008 | mg/kg-dry |  | 216.1456 | mg/m²
|  | % Available Content Remaining |  |  |  | 64.9917 | %
| Assessment Time | Start Date | # Days per Interval | Infiltration Amount | Infiltration Volume per Interval | Cumulative L/S | Interval Concentration | Interval Release | Remaining Available Content | Interval Assessment Ratio | Cumulative Release | Adjusted Cumulative Release
| (y) | (-) | (-) | (cm) | (m³) | (L/kg-dry) | (mg/L) | (mg/kg-dry) | (mg/kg-dry) | (-) | (mg/kg-dry) | (mg/m²)
| 1 | 1991-01-01 | 365 | 58.4856 | 0.58486 | 3.2492 | 0.007741 | 0.025152 | 1.1757 | 1.2902 | 0.025152 | 4.5274
| 2.0027 | 1992-01-01 | 366 | 34.082 | 0.34082 | 5.1426 | 0.007741 | 0.014657 | 1.161 | 1.2902 | 0.039809 | 7.1656
| 3.0027 | 1993-01-01 | 365 | 41.8432 | 0.41843 | 7.4673 | 0.007741 | 0.017995 | 1.143 | 1.2902 | 0.057804 | 10.4047
| 4.0027 | 1994-01-01 | 365 | 38.2998 | 0.383 | 9.595 | 0.007741 | 0.016471 | 1.1265 | 1.2902 | 0.074275 | 13.3695
| 5.0027 | 1995-01-01 | 365 | 39.3193 | 0.39319 | 11.7794 | 0.007741 | 0.016909 | 1.1096 | 1.2902 | 0.091184 | 16.4132
| 6.0055 | 1996-01-01 | 366 | 39.293 | 0.39293 | 13.9624 | 0.007741 | 0.016898 | 1.0927 | 1.2902 | 0.10808 | 19.4549
| 7.0055 | 1997-01-01 | 365 | 56.5349 | 0.56535 | 17.1032 | 0.007741 | 0.024313 | 1.0684 | 1.2902 | 0.1324 | 23.8312
| 8.0055 | 1998-01-01 | 365 | 36.8116 | 0.36812 | 19.1483 | 0.007741 | 0.015831 | 1.0526 | 1.2902 | 0.14823 | 26.6808
| 9.0055 | 1999-01-01 | 365 | 35.0125 | 0.35012 | 21.0934 | 0.007741 | 0.015057 | 1.0375 | 1.2902 | 0.16328 | 29.3911
| 10.0082 | 2000-01-01 | 366 | 32.7849 | 0.32785 | 22.9148 | 0.007741 | 0.014099 | 1.0234 | 1.2902 | 0.17738 | 31.929
| 11.0082 | 2001-01-01 | 365 | 33.905 | 0.33905 | 24.7984 | 0.007741 | 0.014581 | 1.0088 | 1.2902 | 0.19196 | 34.5536
| 12.0082 | 2002-01-01 | 365 | 9.2631 | 0.092631 | 25.313 | 0.007741 | 0.0039837 | 1.0049 | 1.2902 | 0.19595 | 35.2707
| 13.0082 | 2003-01-01 | 365 | 35.4128 | 0.35413 | 27.2804 | 0.007741 | 0.015229 | 0.98963 | 1.2902 | 0.21118 | 38.012
| 14.011 | 2004-01-01 | 366 | 34.4092 | 0.34409 | 29.192 | 0.007741 | 0.014798 | 0.97483 | 1.2902 | 0.22598 | 40.6756
| 15.011 | 2005-01-01 | 365 | 30.835 | 0.30835 | 30.9051 | 0.007741 | 0.013261 | 0.96157 | 1.2902 | 0.23924 | 43.0625
| 16.011 | 2006-01-01 | 365 | 36.0693 | 0.36069 | 32.909 | 0.007741 | 0.015512 | 0.94606 | 1.2902 | 0.25475 | 45.8546
| 17.011 | 2007-01-01 | 365 | 29.1013 | 0.29101 | 34.5257 | 0.007741 | 0.012515 | 0.93355 | 1.2902 | 0.26726 | 48.1073
| 18.0137 | 2008-01-01 | 366 | 24.246 | 0.24246 | 35.8727 | 0.007741 | 0.010427 | 0.92312 | 1.2902 | 0.27769 | 49.9842
| 19.0137 | 2009-01-01 | 365 | 37.4445 | 0.37445 | 37.9529 | 0.007741 | 0.016103 | 0.90702 | 1.2902 | 0.29379 | 52.8828
| 20.0137 | 2010-01-01 | 365 | 33.1947 | 0.33195 | 39.7971 | 0.007741 | 0.014276 | 0.89274 | 1.2902 | 0.30807 | 55.4524
| 21.0137 | 2011-01-01 | 365 | 27.2106 | 0.27211 | 41.3088 | 0.007741 | 0.011702 | 0.88104 | 1.2902 | 0.31977 | 57.5588
| 22.0164 | 2012-01-01 | 366 | 11.7027 | 0.11703 | 41.9589 | 0.007741 | 0.0050328 | 0.87601 | 1.2902 | 0.3248 | 58.4647
| 23.0164 | 2013-01-01 | 365 | 28.9688 | 0.28969 | 43.5683 | 0.007741 | 0.012458 | 0.86355 | 1.2902 | 0.33726 | 60.7072
| 24.0164 | 2014-01-01 | 365 | 26.4963 | 0.26496 | 45.0403 | 0.007741 | 0.011395 | 0.85215 | 1.2902 | 0.34866 | 62.7582
| 25.0164 | 2015-01-01 | 365 | 36.092 | 0.36092 | 47.0454 | 0.007741 | 0.015522 | 0.83663 | 1.2902 | 0.36418 | 65.5521
| 26.0192 | 2016-01-01 | 366 | 33.4406 | 0.33441 | 48.9033 | 0.007741 | 0.014381 | 0.82225 | 1.2902 | 0.37856 | 68.1407
| 27.0192 | 2017-01-01 | 365 | 36.279 | 0.36279 | 50.9188 | 0.007741 | 0.015602 | 0.80665 | 1.2902 | 0.39416 | 70.9491
| 28.0192 | 2018-01-01 | 365 | 18.3055 | 0.18306 | 51.9357 | 0.007741 | 0.0078724 | 0.79878 | 1.2902 | 0.40203 | 72.3661
| 29.0192 | 2019-01-01 | 365 | 28.5012 | 0.28501 | 53.5191 | 0.007741 | 0.012257 | 0.78652 | 1.2902 | 0.41429 | 74.5724
| 30 | 2020-01-01 | 366 | 14.1658 | 0.14166 | 54.3061 | 0.007741 | 0.0060921 | 0.78043 | 1.2902 | 0.42038 | 75.669
|  | Mean Values |  |  | 0.32584 |  | 0.007741 | 0.014013 |  | 1.2902
Manganese |  | Solubility-Limited
|  | Dilution and Attenuation Factor |  |  |  | 1
|  | Method Detection Limit |  |  |  | 3.2e-05 | mg/L
|  | Concentration Threshold |  |  |  | 0.05 | mg/L |  | 0.013056 | mg/kg-dry
|  | LSP at Scenario Low L/S (L/S = 0.19) |  |  |  | 0.035875 | mg/L
|  | Max LSP over pH Domain (9.0 ≤ pH ≤ 13.0) |  |  |  | 0.010385 | mg/L
|  | Initial Available Content |  |  |  | 6024.1 | mg/kg-dry |  | 1084338 | mg/m²
|  | % Available Content Remaining |  |  |  | 99.9728 | %
| Assessment Time | Start Date | # Days per Interval | Infiltration Amount | Infiltration Volume per Interval | Cumulative L/S | Interval Concentration | Interval Release | Remaining Available Content | Interval Assessment Ratio | Cumulative Release | Adjusted Cumulative Release
| (y) | (-) | (-) | (cm) | (m³) | (L/kg-dry) | (mg/L) | (mg/kg-dry) | (mg/kg-dry) | (-) | (mg/kg-dry) | (mg/m²)
| 1 | 1991-01-01 | 365 | 58.4856 | 0.58486 | 3.2492 | 0.032322 | 0.10502 | 6023.995 | 0.64643 | 0.10502 | 18.9035
| 2.0027 | 1992-01-01 | 366 | 34.082 | 0.34082 | 5.1426 | 0.023256 | 0.044033 | 6023.9509 | 0.46511 | 0.14905 | 26.8295
| 3.0027 | 1993-01-01 | 365 | 41.8432 | 0.41843 | 7.4673 | 0.027902 | 0.064862 | 6023.8861 | 0.55804 | 0.21391 | 38.5046
| 4.0027 | 1994-01-01 | 365 | 38.2998 | 0.383 | 9.595 | 0.030361 | 0.064601 | 6023.8215 | 0.60722 | 0.27852 | 50.1329
| 5.0027 | 1995-01-01 | 365 | 39.3193 | 0.39319 | 11.7794 | 0.030361 | 0.066321 | 6023.7552 | 0.60722 | 0.34484 | 62.0706
| 6.0055 | 1996-01-01 | 366 | 39.293 | 0.39293 | 13.9624 | 0.030361 | 0.066277 | 6023.6889 | 0.60722 | 0.41111 | 74.0004
| 7.0055 | 1997-01-01 | 365 | 56.5349 | 0.56535 | 17.1032 | 0.030361 | 0.095359 | 6023.5935 | 0.60722 | 0.50647 | 91.165
| 8.0055 | 1998-01-01 | 365 | 36.8116 | 0.36812 | 19.1483 | 0.030361 | 0.062091 | 6023.5314 | 0.60722 | 0.56856 | 102.3414
| 9.0055 | 1999-01-01 | 365 | 35.0125 | 0.35012 | 21.0934 | 0.030361 | 0.059056 | 6023.4724 | 0.60722 | 0.62762 | 112.9716
| 10.0082 | 2000-01-01 | 366 | 32.7849 | 0.32785 | 22.9148 | 0.030361 | 0.055299 | 6023.4171 | 0.60722 | 0.68292 | 122.9254
| 11.0082 | 2001-01-01 | 365 | 33.905 | 0.33905 | 24.7984 | 0.030361 | 0.057188 | 6023.3599 | 0.60722 | 0.74011 | 133.2194
| 12.0082 | 2002-01-01 | 365 | 9.2631 | 0.092631 | 25.313 | 0.030361 | 0.015624 | 6023.3443 | 0.60722 | 0.75573 | 136.0317
| 13.0082 | 2003-01-01 | 365 | 35.4128 | 0.35413 | 27.2804 | 0.030361 | 0.059732 | 6023.2845 | 0.60722 | 0.81546 | 146.7835
| 14.011 | 2004-01-01 | 366 | 34.4092 | 0.34409 | 29.192 | 0.030361 | 0.058039 | 6023.2265 | 0.60722 | 0.8735 | 157.2304
| 15.011 | 2005-01-01 | 365 | 30.835 | 0.30835 | 30.9051 | 0.030361 | 0.05201 | 6023.1745 | 0.60722 | 0.92551 | 166.5923
| 16.011 | 2006-01-01 | 365 | 36.0693 | 0.36069 | 32.909 | 0.030361 | 0.060839 | 6023.1136 | 0.60722 | 0.98635 | 177.5433
| 17.011 | 2007-01-01 | 365 | 29.1013 | 0.29101 | 34.5257 | 0.030361 | 0.049086 | 6023.0646 | 0.60722 | 1.0354 | 186.3788
| 18.0137 | 2008-01-01 | 366 | 24.246 | 0.24246 | 35.8727 | 0.030361 | 0.040896 | 6023.0237 | 0.60722 | 1.0763 | 193.7401
| 19.0137 | 2009-01-01 | 365 | 37.4445 | 0.37445 | 37.9529 | 0.030361 | 0.063159 | 6022.9605 | 0.60722 | 1.1395 | 205.1087
| 20.0137 | 2010-01-01 | 365 | 33.1947 | 0.33195 | 39.7971 | 0.030361 | 0.05599 | 6022.9045 | 0.60722 | 1.1955 | 215.187
| 21.0137 | 2011-01-01 | 365 | 27.2106 | 0.27211 | 41.3088 | 0.030361 | 0.045897 | 6022.8586 | 0.60722 | 1.2414 | 223.4484
| 22.0164 | 2012-01-01 | 366 | 11.7027 | 0.11703 | 41.9589 | 0.030361 | 0.019739 | 6022.8389 | 0.60722 | 1.2611 | 227.0015
| 23.0164 | 2013-01-01 | 365 | 28.9688 | 0.28969 | 43.5683 | 0.030361 | 0.048862 | 6022.79 | 0.60722 | 1.31 | 235.7967
| 24.0164 | 2014-01-01 | 365 | 26.4963 | 0.26496 | 45.0403 | 0.030361 | 0.044692 | 6022.7453 | 0.60722 | 1.3547 | 243.8413
| 25.0164 | 2015-01-01 | 365 | 36.092 | 0.36092 | 47.0454 | 0.030361 | 0.060877 | 6022.6844 | 0.60722 | 1.4156 | 254.7992
| 26.0192 | 2016-01-01 | 366 | 33.4406 | 0.33441 | 48.9033 | 0.030361 | 0.056405 | 6022.628 | 0.60722 | 1.472 | 264.9521
| 27.0192 | 2017-01-01 | 365 | 36.279 | 0.36279 | 50.9188 | 0.030361 | 0.061193 | 6022.5669 | 0.60722 | 1.5331 | 275.9668
| 28.0192 | 2018-01-01 | 365 | 18.3055 | 0.18306 | 51.9357 | 0.030361 | 0.030876 | 6022.536 | 0.60722 | 1.564 | 281.5246
| 29.0192 | 2019-01-01 | 365 | 28.5012 | 0.28501 | 53.5191 | 0.030361 | 0.048074 | 6022.4879 | 0.60722 | 1.6121 | 290.1779
| 30 | 2020-01-01 | 366 | 14.1658 | 0.14166 | 54.3061 | 0.030361 | 0.023894 | 6022.464 | 0.60722 | 1.636 | 294.4788
|  | Mean Values |  |  | 0.32584 |  | 0.030108 | 0.054533 |  | 0.64643
Molybdenum |  | Solubility-Limited
|  | Dilution and Attenuation Factor |  |  |  | 1
|  | Method Detection Limit |  |  |  | 3.3e-05 | mg/L
|  | Concentration Threshold |  |  |  | 0.1 | mg/L |  | 0.026111 | mg/kg-dry
|  | LSP at Scenario Low L/S (L/S = 0.19) |  |  |  | 0.037923 | mg/L
|  | Max LSP over pH Domain (9.0 ≤ pH ≤ 13.0) |  |  |  | 0.23723 | mg/L
|  | Initial Available Content |  |  |  | 2.4583 | mg/kg-dry |  | 442.4924 | mg/m²
|  | % Available Content Remaining |  |  |  | 0 | %
| Assessment Time | Start Date | # Days per Interval | Infiltration Amount | Infiltration Volume per Interval | Cumulative L/S | Interval Concentration | Interval Release | Remaining Available Content | Interval Assessment Ratio | Cumulative Release | Adjusted Cumulative Release
| (y) | (-) | (-) | (cm) | (m³) | (L/kg-dry) | (mg/L) | (mg/kg-dry) | (mg/kg-dry) | (-) | (mg/kg-dry) | (mg/m²)
| 1 | 1991-01-01 | 365 | 58.4856 | 0.58486 | 3.2492 | 0.23723 | 0.77081 | 1.6875 | 2.3723 | 0.77081 | 138.745
| 2.0027 | 1992-01-01 | 366 | 34.082 | 0.34082 | 5.1426 | 0.23723 | 0.44918 | 1.2383 | 2.3723 | 1.22 | 219.5976
| 3.0027 | 1993-01-01 | 365 | 41.8432 | 0.41843 | 7.4673 | 0.23723 | 0.55147 | 0.68684 | 2.3723 | 1.7715 | 318.8619
| 4.0027 | 1994-01-01 | 365 | 38.2998 | 0.383 | 9.595 | 0.23723 | 0.50477 | 0.18207 | 2.3723 | 2.2762 | 409.7205
| 5.0027 | 1995-01-01 | 365 | 39.3193 | 0.39319 | 11.7794 | 0.23723 | 0.18207 | 1e-09 | 2.3723 | 2.4583 | 442.4924
| 6.0055 | 1996-01-01 | 366 | 39.293 | 0.39293 | 13.9624 | 1e-09 | 1e-09 | 1e-09 | 0 | 2.4583 | 442.4924
| 7.0055 | 1997-01-01 | 365 | 56.5349 | 0.56535 | 17.1032 | 1e-09 | 1e-09 | 1e-09 | 0 | 2.4583 | 442.4924
| 8.0055 | 1998-01-01 | 365 | 36.8116 | 0.36812 | 19.1483 | 1e-09 | 1e-09 | 1e-09 | 0 | 2.4583 | 442.4924
| 9.0055 | 1999-01-01 | 365 | 35.0125 | 0.35012 | 21.0934 | 1e-09 | 1e-09 | 1e-09 | 0 | 2.4583 | 442.4924
| 10.0082 | 2000-01-01 | 366 | 32.7849 | 0.32785 | 22.9148 | 1e-09 | 1e-09 | 1e-09 | 0 | 2.4583 | 442.4924
| 11.0082 | 2001-01-01 | 365 | 33.905 | 0.33905 | 24.7984 | 1e-09 | 1e-09 | 1e-09 | 0 | 2.4583 | 442.4924
| 12.0082 | 2002-01-01 | 365 | 9.2631 | 0.092631 | 25.313 | 1e-09 | 1e-09 | 1e-09 | 0 | 2.4583 | 442.4924
| 13.0082 | 2003-01-01 | 365 | 35.4128 | 0.35413 | 27.2804 | 1e-09 | 1e-09 | 1e-09 | 0 | 2.4583 | 442.4924
| 14.011 | 2004-01-01 | 366 | 34.4092 | 0.34409 | 29.192 | 1e-09 | 1e-09 | 1e-09 | 0 | 2.4583 | 442.4924
| 15.011 | 2005-01-01 | 365 | 30.835 | 0.30835 | 30.9051 | 1e-09 | 1e-09 | 1e-09 | 0 | 2.4583 | 442.4924
| 16.011 | 2006-01-01 | 365 | 36.0693 | 0.36069 | 32.909 | 1e-09 | 1e-09 | 1e-09 | 0 | 2.4583 | 442.4924
| 17.011 | 2007-01-01 | 365 | 29.1013 | 0.29101 | 34.5257 | 1e-09 | 1e-09 | 1e-09 | 0 | 2.4583 | 442.4924
| 18.0137 | 2008-01-01 | 366 | 24.246 | 0.24246 | 35.8727 | 1e-09 | 1e-09 | 1e-09 | 0 | 2.4583 | 442.4924
| 19.0137 | 2009-01-01 | 365 | 37.4445 | 0.37445 | 37.9529 | 1e-09 | 1e-09 | 1e-09 | 0 | 2.4583 | 442.4924
| 20.0137 | 2010-01-01 | 365 | 33.1947 | 0.33195 | 39.7971 | 1e-09 | 1e-09 | 1e-09 | 0 | 2.4583 | 442.4924
| 21.0137 | 2011-01-01 | 365 | 27.2106 | 0.27211 | 41.3088 | 1e-09 | 1e-09 | 1e-09 | 0 | 2.4583 | 442.4924
| 22.0164 | 2012-01-01 | 366 | 11.7027 | 0.11703 | 41.9589 | 1e-09 | 1e-09 | 1e-09 | 0 | 2.4583 | 442.4924
| 23.0164 | 2013-01-01 | 365 | 28.9688 | 0.28969 | 43.5683 | 1e-09 | 1e-09 | 1e-09 | 0 | 2.4583 | 442.4924
| 24.0164 | 2014-01-01 | 365 | 26.4963 | 0.26496 | 45.0403 | 1e-09 | 1e-09 | 1e-09 | 0 | 2.4583 | 442.4924
| 25.0164 | 2015-01-01 | 365 | 36.092 | 0.36092 | 47.0454 | 1e-09 | 1e-09 | 1e-09 | 0 | 2.4583 | 442.4924
| 26.0192 | 2016-01-01 | 366 | 33.4406 | 0.33441 | 48.9033 | 1e-09 | 1e-09 | 1e-09 | 0 | 2.4583 | 442.4924
| 27.0192 | 2017-01-01 | 365 | 36.279 | 0.36279 | 50.9188 | 1e-09 | 1e-09 | 1e-09 | 0 | 2.4583 | 442.4924
| 28.0192 | 2018-01-01 | 365 | 18.3055 | 0.18306 | 51.9357 | 1e-09 | 1e-09 | 1e-09 | 0 | 2.4583 | 442.4924
| 29.0192 | 2019-01-01 | 365 | 28.5012 | 0.28501 | 53.5191 | 1e-09 | 1e-09 | 1e-09 | 0 | 2.4583 | 442.4924
| 30 | 2020-01-01 | 366 | 14.1658 | 0.14166 | 54.3061 | 1e-09 | 1e-09 | 1e-09 | 0 | 2.4583 | 442.4924
|  | Mean Values |  |  | 0.32584 |  | 0.039538 | 0.49166 |  | 2.3723
Selenium |  | Solubility-Limited
|  | Dilution and Attenuation Factor |  |  |  | 1
|  | Method Detection Limit |  |  |  | 6.2e-05 | mg/L
|  | Concentration Threshold |  |  |  | 0.05 | mg/L |  | 0.013056 | mg/kg-dry
|  | LSP at Scenario Low L/S (L/S = 0.19) |  |  |  | 0.017861 | mg/L
|  | Max LSP over pH Domain (9.0 ≤ pH ≤ 13.0) |  |  |  | 0.1146 | mg/L
|  | Initial Available Content |  |  |  | 23.1064 | mg/kg-dry |  | 4159.1535 | mg/m²
|  | % Available Content Remaining |  |  |  | 73.0654 | %
| Assessment Time | Start Date | # Days per Interval | Infiltration Amount | Infiltration Volume per Interval | Cumulative L/S | Interval Concentration | Interval Release | Remaining Available Content | Interval Assessment Ratio | Cumulative Release | Adjusted Cumulative Release
| (y) | (-) | (-) | (cm) | (m³) | (L/kg-dry) | (mg/L) | (mg/kg-dry) | (mg/kg-dry) | (-) | (mg/kg-dry) | (mg/m²)
| 1 | 1991-01-01 | 365 | 58.4856 | 0.58486 | 3.2492 | 0.1146 | 0.37237 | 22.734 | 2.2921 | 0.37237 | 67.026
| 2.0027 | 1992-01-01 | 366 | 34.082 | 0.34082 | 5.1426 | 0.1146 | 0.21699 | 22.517 | 2.2921 | 0.58936 | 106.0848
| 3.0027 | 1993-01-01 | 365 | 41.8432 | 0.41843 | 7.4673 | 0.1146 | 0.26641 | 22.2506 | 2.2921 | 0.85577 | 154.0382
| 4.0027 | 1994-01-01 | 365 | 38.2998 | 0.383 | 9.595 | 0.1146 | 0.24385 | 22.0068 | 2.2921 | 1.0996 | 197.9308
| 5.0027 | 1995-01-01 | 365 | 39.3193 | 0.39319 | 11.7794 | 0.1146 | 0.25034 | 21.7565 | 2.2921 | 1.35 | 242.9917
| 6.0055 | 1996-01-01 | 366 | 39.293 | 0.39293 | 13.9624 | 0.1146 | 0.25017 | 21.5063 | 2.2921 | 1.6001 | 288.0225
| 7.0055 | 1997-01-01 | 365 | 56.5349 | 0.56535 | 17.1032 | 0.1146 | 0.35995 | 21.1463 | 2.2921 | 1.9601 | 352.813
| 8.0055 | 1998-01-01 | 365 | 36.8116 | 0.36812 | 19.1483 | 0.1146 | 0.23437 | 20.912 | 2.2921 | 2.1944 | 395
| 9.0055 | 1999-01-01 | 365 | 35.0125 | 0.35012 | 21.0934 | 0.1146 | 0.22292 | 20.689 | 2.2921 | 2.4174 | 435.1252
| 10.0082 | 2000-01-01 | 366 | 32.7849 | 0.32785 | 22.9148 | 0.1146 | 0.20873 | 20.4803 | 2.2921 | 2.6261 | 472.6975
| 11.0082 | 2001-01-01 | 365 | 33.905 | 0.33905 | 24.7984 | 0.1146 | 0.21587 | 20.2644 | 2.2921 | 2.842 | 511.5535
| 12.0082 | 2002-01-01 | 365 | 9.2631 | 0.092631 | 25.313 | 0.1146 | 0.058977 | 20.2055 | 2.2921 | 2.9009 | 522.1693
| 13.0082 | 2003-01-01 | 365 | 35.4128 | 0.35413 | 27.2804 | 0.1146 | 0.22547 | 19.98 | 2.2921 | 3.1264 | 562.7533
| 14.011 | 2004-01-01 | 366 | 34.4092 | 0.34409 | 29.192 | 0.1146 | 0.21908 | 19.7609 | 2.2921 | 3.3455 | 602.1871
| 15.011 | 2005-01-01 | 365 | 30.835 | 0.30835 | 30.9051 | 0.1146 | 0.19632 | 19.5646 | 2.2921 | 3.5418 | 637.5248
| 16.011 | 2006-01-01 | 365 | 36.0693 | 0.36069 | 32.909 | 0.1146 | 0.22965 | 19.335 | 2.2921 | 3.7715 | 678.8612
| 17.011 | 2007-01-01 | 365 | 29.1013 | 0.29101 | 34.5257 | 0.1146 | 0.18528 | 19.1497 | 2.2921 | 3.9567 | 712.212
| 18.0137 | 2008-01-01 | 366 | 24.246 | 0.24246 | 35.8727 | 0.1146 | 0.15437 | 18.9953 | 2.2921 | 4.1111 | 739.9985
| 19.0137 | 2009-01-01 | 365 | 37.4445 | 0.37445 | 37.9529 | 0.1146 | 0.2384 | 18.7569 | 2.2921 | 4.3495 | 782.9109
| 20.0137 | 2010-01-01 | 365 | 33.1947 | 0.33195 | 39.7971 | 0.1146 | 0.21134 | 18.5456 | 2.2921 | 4.5608 | 820.9529
| 21.0137 | 2011-01-01 | 365 | 27.2106 | 0.27211 | 41.3088 | 0.1146 | 0.17324 | 18.3723 | 2.2921 | 4.7341 | 852.137
| 22.0164 | 2012-01-01 | 366 | 11.7027 | 0.11703 | 41.9589 | 0.1146 | 0.074509 | 18.2978 | 2.2921 | 4.8086 | 865.5486
| 23.0164 | 2013-01-01 | 365 | 28.9688 | 0.28969 | 43.5683 | 0.1146 | 0.18444 | 18.1134 | 2.2921 | 4.993 | 898.7476
| 24.0164 | 2014-01-01 | 365 | 26.4963 | 0.26496 | 45.0403 | 0.1146 | 0.1687 | 17.9447 | 2.2921 | 5.1617 | 929.1131
| 25.0164 | 2015-01-01 | 365 | 36.092 | 0.36092 | 47.0454 | 0.1146 | 0.22979 | 17.7149 | 2.2921 | 5.3915 | 970.4754
| 26.0192 | 2016-01-01 | 366 | 33.4406 | 0.33441 | 48.9033 | 0.1146 | 0.21291 | 17.502 | 2.2921 | 5.6044 | 1008.7991
| 27.0192 | 2017-01-01 | 365 | 36.279 | 0.36279 | 50.9188 | 0.1146 | 0.23098 | 17.271 | 2.2921 | 5.8354 | 1050.3758
| 28.0192 | 2018-01-01 | 365 | 18.3055 | 0.18306 | 51.9357 | 0.1146 | 0.11655 | 17.1544 | 2.2921 | 5.952 | 1071.3544
| 29.0192 | 2019-01-01 | 365 | 28.5012 | 0.28501 | 53.5191 | 0.1146 | 0.18146 | 16.973 | 2.2921 | 6.1334 | 1104.0175
| 30 | 2020-01-01 | 366 | 14.1658 | 0.14166 | 54.3061 | 0.1146 | 0.090191 | 16.8828 | 2.2921 | 6.2236 | 1120.252
|  | Mean Values |  |  | 0.32584 |  | 0.1146 | 0.20745 |  | 2.2921
Strontium |  | Solubility-Limited
|  | Dilution and Attenuation Factor |  |  |  | 1
|  | Method Detection Limit |  |  |  | 0.0036 | mg/L
|  | Concentration Threshold |  |  |  | 12 | mg/L |  | 3.1333 | mg/kg-dry
|  | LSP at Scenario Low L/S (L/S = 0.19) |  |  |  | 8.21 | mg/L
|  | Max LSP over pH Domain (9.0 ≤ pH ≤ 13.0) |  |  |  | 7.34 | mg/L
|  | Initial Available Content |  |  |  | 185 | mg/kg-dry |  | 33300 | mg/m²
|  | % Available Content Remaining |  |  |  | 0 | %
| Assessment Time | Start Date | # Days per Interval | Infiltration Amount | Infiltration Volume per Interval | Cumulative L/S | Interval Concentration | Interval Release | Remaining Available Content | Interval Assessment Ratio | Cumulative Release | Adjusted Cumulative Release
| (y) | (-) | (-) | (cm) | (m³) | (L/kg-dry) | (mg/L) | (mg/kg-dry) | (mg/kg-dry) | (-) | (mg/kg-dry) | (mg/m²)
| 1 | 1991-01-01 | 365 | 58.4856 | 0.58486 | 3.2492 | 7.34 | 23.8491 | 161.1509 | 0.61167 | 23.8491 | 4292.8398
| 2.0027 | 1992-01-01 | 366 | 34.082 | 0.34082 | 5.1426 | 7.34 | 13.8979 | 147.253 | 0.61167 | 37.747 | 6794.4581
| 3.0027 | 1993-01-01 | 365 | 41.8432 | 0.41843 | 7.4673 | 7.34 | 17.0627 | 130.1903 | 0.61167 | 54.8097 | 9865.747
| 4.0027 | 1994-01-01 | 365 | 38.2998 | 0.383 | 9.595 | 7.34 | 15.6178 | 114.5725 | 0.61167 | 70.4275 | 12676.955
| 5.0027 | 1995-01-01 | 365 | 39.3193 | 0.39319 | 11.7794 | 7.34 | 16.0335 | 98.5389 | 0.61167 | 86.4611 | 15562.99
| 6.0055 | 1996-01-01 | 366 | 39.293 | 0.39293 | 13.9624 | 7.34 | 16.0228 | 82.5161 | 0.61167 | 102.4839 | 18447.0985
| 7.0055 | 1997-01-01 | 365 | 56.5349 | 0.56535 | 17.1032 | 7.34 | 23.0537 | 59.4624 | 0.61167 | 125.5376 | 22596.7619
| 8.0055 | 1998-01-01 | 365 | 36.8116 | 0.36812 | 19.1483 | 7.34 | 15.0109 | 44.4515 | 0.61167 | 140.5485 | 25298.7327
| 9.0055 | 1999-01-01 | 365 | 35.0125 | 0.35012 | 21.0934 | 7.34 | 14.2773 | 30.1742 | 0.61167 | 154.8258 | 27868.6486
| 10.0082 | 2000-01-01 | 366 | 32.7849 | 0.32785 | 22.9148 | 7.34 | 13.3689 | 16.8052 | 0.61167 | 168.1948 | 30275.0574
| 11.0082 | 2001-01-01 | 365 | 33.905 | 0.33905 | 24.7984 | 7.34 | 13.8257 | 2.9795 | 0.61167 | 182.0205 | 32763.6833
| 12.0082 | 2002-01-01 | 365 | 9.2631 | 0.092631 | 25.313 | 7.34 | 2.9795 | 1e-09 | 0.61167 | 185 | 33300
| 13.0082 | 2003-01-01 | 365 | 35.4128 | 0.35413 | 27.2804 | 1e-09 | 1e-09 | 1e-09 | 0 | 185 | 33300
| 14.011 | 2004-01-01 | 366 | 34.4092 | 0.34409 | 29.192 | 1e-09 | 1e-09 | 1e-09 | 0 | 185 | 33300
| 15.011 | 2005-01-01 | 365 | 30.835 | 0.30835 | 30.9051 | 1e-09 | 1e-09 | 1e-09 | 0 | 185 | 33300
| 16.011 | 2006-01-01 | 365 | 36.0693 | 0.36069 | 32.909 | 1e-09 | 1e-09 | 1e-09 | 0 | 185 | 33300
| 17.011 | 2007-01-01 | 365 | 29.1013 | 0.29101 | 34.5257 | 1e-09 | 1e-09 | 1e-09 | 0 | 185 | 33300
| 18.0137 | 2008-01-01 | 366 | 24.246 | 0.24246 | 35.8727 | 1e-09 | 1e-09 | 1e-09 | 0 | 185 | 33300
| 19.0137 | 2009-01-01 | 365 | 37.4445 | 0.37445 | 37.9529 | 1e-09 | 1e-09 | 1e-09 | 0 | 185 | 33300
| 20.0137 | 2010-01-01 | 365 | 33.1947 | 0.33195 | 39.7971 | 1e-09 | 1e-09 | 1e-09 | 0 | 185 | 33300
| 21.0137 | 2011-01-01 | 365 | 27.2106 | 0.27211 | 41.3088 | 1e-09 | 1e-09 | 1e-09 | 0 | 185 | 33300
| 22.0164 | 2012-01-01 | 366 | 11.7027 | 0.11703 | 41.9589 | 1e-09 | 1e-09 | 1e-09 | 0 | 185 | 33300
| 23.0164 | 2013-01-01 | 365 | 28.9688 | 0.28969 | 43.5683 | 1e-09 | 1e-09 | 1e-09 | 0 | 185 | 33300
| 24.0164 | 2014-01-01 | 365 | 26.4963 | 0.26496 | 45.0403 | 1e-09 | 1e-09 | 1e-09 | 0 | 185 | 33300
| 25.0164 | 2015-01-01 | 365 | 36.092 | 0.36092 | 47.0454 | 1e-09 | 1e-09 | 1e-09 | 0 | 185 | 33300
| 26.0192 | 2016-01-01 | 366 | 33.4406 | 0.33441 | 48.9033 | 1e-09 | 1e-09 | 1e-09 | 0 | 185 | 33300
| 27.0192 | 2017-01-01 | 365 | 36.279 | 0.36279 | 50.9188 | 1e-09 | 1e-09 | 1e-09 | 0 | 185 | 33300
| 28.0192 | 2018-01-01 | 365 | 18.3055 | 0.18306 | 51.9357 | 1e-09 | 1e-09 | 1e-09 | 0 | 185 | 33300
| 29.0192 | 2019-01-01 | 365 | 28.5012 | 0.28501 | 53.5191 | 1e-09 | 1e-09 | 1e-09 | 0 | 185 | 33300
| 30 | 2020-01-01 | 366 | 14.1658 | 0.14166 | 54.3061 | 1e-09 | 1e-09 | 1e-09 | 0 | 185 | 33300
|  | Mean Values |  |  | 0.32584 |  | 2.936 | 15.4167 |  | 0.61167
Thallium |  | Solubility-Limited
|  | Dilution and Attenuation Factor |  |  |  | 1
|  | Method Detection Limit |  |  |  | 1.9e-05 | mg/L
|  | Concentration Threshold |  |  |  | 0.002 | mg/L |  | 0.00052222 | mg/kg-dry
|  | LSP at Scenario Low L/S (L/S = 0.19) |  |  |  | 1.9e-05 | mg/L
|  | Max LSP over pH Domain (9.0 ≤ pH ≤ 13.0) |  |  |  | 1.9e-05 | mg/L
|  | Initial Available Content |  |  |  | 4.6503 | mg/kg-dry |  | 837.0585 | mg/m²
|  | % Available Content Remaining |  |  |  | 99.9778 | %
| Assessment Time | Start Date | # Days per Interval | Infiltration Amount | Infiltration Volume per Interval | Cumulative L/S | Interval Concentration | Interval Release | Remaining Available Content | Interval Assessment Ratio | Cumulative Release | Adjusted Cumulative Release
| (y) | (-) | (-) | (cm) | (m³) | (L/kg-dry) | (mg/L) | (mg/kg-dry) | (mg/kg-dry) | (-) | (mg/kg-dry) | (mg/m²)
| 1 | 1991-01-01 | 365 | 58.4856 | 0.58486 | 3.2492 | 9.5e-06 | 6.1735e-05 | 4.6503 | 0.0095 | 6.1735e-05 | 0.011112
| 2.0027 | 1992-01-01 | 366 | 34.082 | 0.34082 | 5.1426 | 9.5e-06 | 3.5975e-05 | 4.6502 | 0.0095 | 9.771e-05 | 0.017588
| 3.0027 | 1993-01-01 | 365 | 41.8432 | 0.41843 | 7.4673 | 9.5e-06 | 4.4168e-05 | 4.6502 | 0.0095 | 0.00014188 | 0.025538
| 4.0027 | 1994-01-01 | 365 | 38.2998 | 0.383 | 9.595 | 9.5e-06 | 4.0428e-05 | 4.6501 | 0.0095 | 0.00018231 | 0.032815
| 5.0027 | 1995-01-01 | 365 | 39.3193 | 0.39319 | 11.7794 | 9.5e-06 | 4.1504e-05 | 4.6501 | 0.0095 | 0.00022381 | 0.040286
| 6.0055 | 1996-01-01 | 366 | 39.293 | 0.39293 | 13.9624 | 9.5e-06 | 4.1476e-05 | 4.6501 | 0.0095 | 0.00026529 | 0.047751
| 7.0055 | 1997-01-01 | 365 | 56.5349 | 0.56535 | 17.1032 | 9.5e-06 | 5.9676e-05 | 4.65 | 0.0095 | 0.00032496 | 0.058493
| 8.0055 | 1998-01-01 | 365 | 36.8116 | 0.36812 | 19.1483 | 9.5e-06 | 3.8857e-05 | 4.65 | 0.0095 | 0.00036382 | 0.065487
| 9.0055 | 1999-01-01 | 365 | 35.0125 | 0.35012 | 21.0934 | 9.5e-06 | 3.6958e-05 | 4.6499 | 0.0095 | 0.00040078 | 0.07214
| 10.0082 | 2000-01-01 | 366 | 32.7849 | 0.32785 | 22.9148 | 9.5e-06 | 3.4606e-05 | 4.6499 | 0.0095 | 0.00043538 | 0.078369
| 11.0082 | 2001-01-01 | 365 | 33.905 | 0.33905 | 24.7984 | 9.5e-06 | 3.5789e-05 | 4.6499 | 0.0095 | 0.00047117 | 0.084811
| 12.0082 | 2002-01-01 | 365 | 9.2631 | 0.092631 | 25.313 | 9.5e-06 | 9.7778e-06 | 4.6498 | 0.0095 | 0.00048095 | 0.086571
| 13.0082 | 2003-01-01 | 365 | 35.4128 | 0.35413 | 27.2804 | 9.5e-06 | 3.738e-05 | 4.6498 | 0.0095 | 0.00051833 | 0.093299
| 14.011 | 2004-01-01 | 366 | 34.4092 | 0.34409 | 29.192 | 9.5e-06 | 3.6321e-05 | 4.6498 | 0.0095 | 0.00055465 | 0.099837
| 15.011 | 2005-01-01 | 365 | 30.835 | 0.30835 | 30.9051 | 9.5e-06 | 3.2548e-05 | 4.6497 | 0.0095 | 0.0005872 | 0.1057
| 16.011 | 2006-01-01 | 365 | 36.0693 | 0.36069 | 32.909 | 9.5e-06 | 3.8073e-05 | 4.6497 | 0.0095 | 0.00062527 | 0.11255
| 17.011 | 2007-01-01 | 365 | 29.1013 | 0.29101 | 34.5257 | 9.5e-06 | 3.0718e-05 | 4.6497 | 0.0095 | 0.00065599 | 0.11808
| 18.0137 | 2008-01-01 | 366 | 24.246 | 0.24246 | 35.8727 | 9.5e-06 | 2.5593e-05 | 4.6496 | 0.0095 | 0.00068158 | 0.12268
| 19.0137 | 2009-01-01 | 365 | 37.4445 | 0.37445 | 37.9529 | 9.5e-06 | 3.9525e-05 | 4.6496 | 0.0095 | 0.00072111 | 0.1298
| 20.0137 | 2010-01-01 | 365 | 33.1947 | 0.33195 | 39.7971 | 9.5e-06 | 3.5039e-05 | 4.6496 | 0.0095 | 0.00075614 | 0.13611
| 21.0137 | 2011-01-01 | 365 | 27.2106 | 0.27211 | 41.3088 | 9.5e-06 | 2.8722e-05 | 4.6495 | 0.0095 | 0.00078487 | 0.14128
| 22.0164 | 2012-01-01 | 366 | 11.7027 | 0.11703 | 41.9589 | 9.5e-06 | 1.2353e-05 | 4.6495 | 0.0095 | 0.00079722 | 0.1435
| 23.0164 | 2013-01-01 | 365 | 28.9688 | 0.28969 | 43.5683 | 9.5e-06 | 3.0578e-05 | 4.6495 | 0.0095 | 0.0008278 | 0.149
| 24.0164 | 2014-01-01 | 365 | 26.4963 | 0.26496 | 45.0403 | 9.5e-06 | 2.7968e-05 | 4.6495 | 0.0095 | 0.00085577 | 0.15404
| 25.0164 | 2015-01-01 | 365 | 36.092 | 0.36092 | 47.0454 | 9.5e-06 | 3.8097e-05 | 4.6494 | 0.0095 | 0.00089386 | 0.1609
| 26.0192 | 2016-01-01 | 366 | 33.4406 | 0.33441 | 48.9033 | 9.5e-06 | 3.5298e-05 | 4.6494 | 0.0095 | 0.00092916 | 0.16725
| 27.0192 | 2017-01-01 | 365 | 36.279 | 0.36279 | 50.9188 | 9.5e-06 | 3.8294e-05 | 4.6494 | 0.0095 | 0.00096746 | 0.17414
| 28.0192 | 2018-01-01 | 365 | 18.3055 | 0.18306 | 51.9357 | 9.5e-06 | 1.9323e-05 | 4.6493 | 0.0095 | 0.00098678 | 0.17762
| 29.0192 | 2019-01-01 | 365 | 28.5012 | 0.28501 | 53.5191 | 9.5e-06 | 3.0085e-05 | 4.6493 | 0.0095 | 0.0010169 | 0.18304
| 30 | 2020-01-01 | 366 | 14.1658 | 0.14166 | 54.3061 | 9.5e-06 | 1.4953e-05 | 4.6493 | 0.0095 | 0.0010318 | 0.18573
|  | Mean Values |  |  | 0.32584 |  | 9.5e-06 | 3.4394e-05 |  | 0.0095
Vanadium |  | Solubility-Limited
|  | Dilution and Attenuation Factor |  |  |  | 1
|  | Method Detection Limit |  |  |  | 2.6e-05 | mg/L
|  | Concentration Threshold |  |  |  | 0.086 | mg/L |  | 0.022456 | mg/kg-dry
|  | LSP at Scenario Low L/S (L/S = 0.19) |  |  |  | 0.01206 | mg/L
|  | Max LSP over pH Domain (9.0 ≤ pH ≤ 13.0) |  |  |  | 0.46169 | mg/L
|  | Initial Available Content |  |  |  | 4.6169 | mg/kg-dry |  | 831.0459 | mg/m²
|  | % Available Content Remaining |  |  |  | 0 | %
| Assessment Time | Start Date | # Days per Interval | Infiltration Amount | Infiltration Volume per Interval | Cumulative L/S | Interval Concentration | Interval Release | Remaining Available Content | Interval Assessment Ratio | Cumulative Release | Adjusted Cumulative Release
| (y) | (-) | (-) | (cm) | (m³) | (L/kg-dry) | (mg/L) | (mg/kg-dry) | (mg/kg-dry) | (-) | (mg/kg-dry) | (mg/m²)
| 1 | 1991-01-01 | 365 | 58.4856 | 0.58486 | 3.2492 | 0.46169 | 1.5001 | 3.1168 | 5.3685 | 1.5001 | 270.0232
| 2.0027 | 1992-01-01 | 366 | 34.082 | 0.34082 | 5.1426 | 0.46169 | 0.87419 | 2.2426 | 5.3685 | 2.3743 | 427.3771
| 3.0027 | 1993-01-01 | 365 | 41.8432 | 0.41843 | 7.4673 | 0.46169 | 1.0733 | 1.1693 | 5.3685 | 3.4476 | 620.5638
| 4.0027 | 1994-01-01 | 365 | 38.2998 | 0.383 | 9.595 | 0.46169 | 0.98237 | 0.18697 | 5.3685 | 4.43 | 797.3911
| 5.0027 | 1995-01-01 | 365 | 39.3193 | 0.39319 | 11.7794 | 0.46169 | 0.18697 | 1e-09 | 5.3685 | 4.6169 | 831.0459
| 6.0055 | 1996-01-01 | 366 | 39.293 | 0.39293 | 13.9624 | 1e-09 | 1e-09 | 1e-09 | 0 | 4.6169 | 831.0459
| 7.0055 | 1997-01-01 | 365 | 56.5349 | 0.56535 | 17.1032 | 1e-09 | 1e-09 | 1e-09 | 0 | 4.6169 | 831.0459
| 8.0055 | 1998-01-01 | 365 | 36.8116 | 0.36812 | 19.1483 | 1e-09 | 1e-09 | 1e-09 | 0 | 4.6169 | 831.0459
| 9.0055 | 1999-01-01 | 365 | 35.0125 | 0.35012 | 21.0934 | 1e-09 | 1e-09 | 1e-09 | 0 | 4.6169 | 831.0459
| 10.0082 | 2000-01-01 | 366 | 32.7849 | 0.32785 | 22.9148 | 1e-09 | 1e-09 | 1e-09 | 0 | 4.6169 | 831.0459
| 11.0082 | 2001-01-01 | 365 | 33.905 | 0.33905 | 24.7984 | 1e-09 | 1e-09 | 1e-09 | 0 | 4.6169 | 831.0459
| 12.0082 | 2002-01-01 | 365 | 9.2631 | 0.092631 | 25.313 | 1e-09 | 1e-09 | 1e-09 | 0 | 4.6169 | 831.0459
| 13.0082 | 2003-01-01 | 365 | 35.4128 | 0.35413 | 27.2804 | 1e-09 | 1e-09 | 1e-09 | 0 | 4.6169 | 831.0459
| 14.011 | 2004-01-01 | 366 | 34.4092 | 0.34409 | 29.192 | 1e-09 | 1e-09 | 1e-09 | 0 | 4.6169 | 831.0459
| 15.011 | 2005-01-01 | 365 | 30.835 | 0.30835 | 30.9051 | 1e-09 | 1e-09 | 1e-09 | 0 | 4.6169 | 831.0459
| 16.011 | 2006-01-01 | 365 | 36.0693 | 0.36069 | 32.909 | 1e-09 | 1e-09 | 1e-09 | 0 | 4.6169 | 831.0459
| 17.011 | 2007-01-01 | 365 | 29.1013 | 0.29101 | 34.5257 | 1e-09 | 1e-09 | 1e-09 | 0 | 4.6169 | 831.0459
| 18.0137 | 2008-01-01 | 366 | 24.246 | 0.24246 | 35.8727 | 1e-09 | 1e-09 | 1e-09 | 0 | 4.6169 | 831.0459
| 19.0137 | 2009-01-01 | 365 | 37.4445 | 0.37445 | 37.9529 | 1e-09 | 1e-09 | 1e-09 | 0 | 4.6169 | 831.0459
| 20.0137 | 2010-01-01 | 365 | 33.1947 | 0.33195 | 39.7971 | 1e-09 | 1e-09 | 1e-09 | 0 | 4.6169 | 831.0459
| 21.0137 | 2011-01-01 | 365 | 27.2106 | 0.27211 | 41.3088 | 1e-09 | 1e-09 | 1e-09 | 0 | 4.6169 | 831.0459
| 22.0164 | 2012-01-01 | 366 | 11.7027 | 0.11703 | 41.9589 | 1e-09 | 1e-09 | 1e-09 | 0 | 4.6169 | 831.0459
| 23.0164 | 2013-01-01 | 365 | 28.9688 | 0.28969 | 43.5683 | 1e-09 | 1e-09 | 1e-09 | 0 | 4.6169 | 831.0459
| 24.0164 | 2014-01-01 | 365 | 26.4963 | 0.26496 | 45.0403 | 1e-09 | 1e-09 | 1e-09 | 0 | 4.6169 | 831.0459
| 25.0164 | 2015-01-01 | 365 | 36.092 | 0.36092 | 47.0454 | 1e-09 | 1e-09 | 1e-09 | 0 | 4.6169 | 831.0459
| 26.0192 | 2016-01-01 | 366 | 33.4406 | 0.33441 | 48.9033 | 1e-09 | 1e-09 | 1e-09 | 0 | 4.6169 | 831.0459
| 27.0192 | 2017-01-01 | 365 | 36.279 | 0.36279 | 50.9188 | 1e-09 | 1e-09 | 1e-09 | 0 | 4.6169 | 831.0459
| 28.0192 | 2018-01-01 | 365 | 18.3055 | 0.18306 | 51.9357 | 1e-09 | 1e-09 | 1e-09 | 0 | 4.6169 | 831.0459
| 29.0192 | 2019-01-01 | 365 | 28.5012 | 0.28501 | 53.5191 | 1e-09 | 1e-09 | 1e-09 | 0 | 4.6169 | 831.0459
| 30 | 2020-01-01 | 366 | 14.1658 | 0.14166 | 54.3061 | 1e-09 | 1e-09 | 1e-09 | 0 | 4.6169 | 831.0459
|  | Mean Values |  |  | 0.32584 |  | 0.076949 | 0.92338 |  | 5.3685
Depletion of available content at Year 4 (RMS-3), Year 13 (RMS-1), and Year 26 (RMS-2). Since the interval releases are approximately the same, the differences in the time to depletion is due to the initial available contents.
Depletion of available content at Year 14 (RMS-3), Year 21 (RMS-2), and Year 28 (RMS-1). Since the interval releases are approximately the same, the differences in the time to depletion is due to the initial available contents.
Depletion of available content at Year 4 (RMS-1) and Year 5 (RMS-2, RMS-3).
Depletion of available content at Year 8 (RMS-2, RMS-3) and Year 11 (RMS-1).
Depletion of available content at Year 4 (RMS-1, RMS-2, & RMS-3).
The data below shows the output from the field-aged EAF slags which are used in the assessment manuscript to compared to the fresh EAF slag data to describe the impact of field-aging on estimated release. The primary difference is the concentration effect where some constitutent concentrations are increased (e.g., ) and others are decreased (e.g., ) with field aging. R8B is known to have been in place as residential ground cover for apprioximately 15 years prior to sampling; however, the field age of R8A is unknown.
The data on the top row is the output of the scenario assessment tool for the material named in the Excel tab. The data below shows the output from all fresh EAF slags used in the scenario assessment. Since these fresh slags come from the same facility, but from different steel grades, it is likely that differences in the output come from individual chemistries of EAF slag samples.

## RMS-2
EPA Percolation Scenario Assessment
Created by LeachXS, version 3.1.2 (28-Nov-2023)
Assessment Case |  |  |  |  | Report created on 02-Dec-2023 11:19 AM
| Name | Pueblo EAF Slags
| Group | Scenario Assessments
Site Parameters
| Porosity |  | 0.47 | mpore3/m3
| Bulk Density |  | 1800 | kg-dry/m3
| Skeletal Density |  | 3396.2264 | kg-dry/m3
| Mass |  | 180 | kg-dry
| Porewater L/S |  | 0.26111 | L/kg-dry
| Top Surface |  | 1 | m2
| Depth |  | 0.1 | m
| Volume |  | 0.1 | m3
Infiltration
| Origin |  | NOAA_Pueblo Precip Data for LXS (2-Sep-2022).xlsx
| Assessment Time | Start Date | Duration | Interval Infiltration | # of 1-Day Events | 1-Day Ave. INF | # of > 1-Day Events | Ave. > 1-Day Duration | > 1-Day Ave. INF
| (y) | (yyyy-mm-dd) | (days) | (cm) | (-) | (cm/event) | (-) | (days) | (cm/event)
| 1 | 1991-01-01 | 365 | 51.76 | 25 | 0.67889 | 18 | 2.9074 | 2.3063
| 2.0027 | 1992-01-01 | 366 | 31.95 | 25 | 0.55712 | 23 | 2.3556 | 0.87626
| 3.0027 | 1993-01-01 | 365 | 36.05 | 33 | 0.5673 | 21 | 2.4848 | 1.1011
| 4.0027 | 1994-01-01 | 365 | 39.16 | 29 | 0.51477 | 15 | 2.6905 | 1.5581
| 5.0027 | 1995-01-01 | 365 | 39.24 | 17 | 0.43617 | 21 | 2.7037 | 1.5193
| 6.0055 | 1996-01-01 | 366 | 34.67 | 22 | 0.38015 | 17 | 2.8485 | 1.8194
| 7.0055 | 1997-01-01 | 365 | 50.64 | 20 | 0.25326 | 27 | 2.6545 | 1.9063
| 8.0055 | 1998-01-01 | 365 | 33.99 | 19 | 0.47742 | 25 | 2.6288 | 1.1096
| 9.0055 | 1999-01-01 | 365 | 37.54 | 19 | 0.38742 | 17 | 3.0833 | 1.6266
| 10.0082 | 2000-01-01 | 366 | 32.73 | 21 | 0.35986 | 15 | 2.7037 | 1.6819
| 11.0082 | 2001-01-01 | 365 | 43.11 | 28 | 0.2443 | 18 | 2.825 | 1.5036
| 12.0082 | 2002-01-01 | 365 | 10.77 | 22 | 0.11537 | 15 | 2.1111 | 0.44833
| 13.0082 | 2003-01-01 | 365 | 39.19 | 30 | 0.61257 | 9 | 3.2143 | 1.8929
| 14.011 | 2004-01-01 | 366 | 41.59 | 26 | 0.25212 | 19 | 2.5 | 1.466
| 15.011 | 2005-01-01 | 365 | 29.59 | 22 | 0.52068 | 17 | 2.5 | 1.14
| 16.011 | 2006-01-01 | 365 | 35.29 | 27 | 0.44475 | 17 | 2.5714 | 1.4154
| 17.011 | 2007-01-01 | 365 | 32.93 | 24 | 0.41593 | 24 | 2.0939 | 0.79662
| 18.0137 | 2008-01-01 | 366 | 26.45 | 31 | 0.3234 | 17 | 2.1417 | 0.8365
| 19.0137 | 2009-01-01 | 365 | 40.26 | 21 | 0.3962 | 22 | 2.4833 | 1.3238
| 20.0137 | 2010-01-01 | 365 | 29.51 | 22 | 0.62576 | 18 | 2.2667 | 1.0793
| 21.0137 | 2011-01-01 | 365 | 23.49 | 29 | 0.38019 | 13 | 2.65 | 1.245
| 22.0164 | 2012-01-01 | 366 | 12.75 | 24 | 0.20815 | 12 | 2.1071 | 0.55893
| 23.0164 | 2013-01-01 | 365 | 24.68 | 31 | 0.58896 | 15 | 2.2593 | 0.71407
| 24.0164 | 2014-01-01 | 365 | 30.11 | 35 | 0.29439 | 18 | 2.2222 | 0.89958
| 25.0164 | 2015-01-01 | 365 | 42.42 | 35 | 0.25348 | 20 | 2.625 | 1.361
| 26.0192 | 2016-01-01 | 366 | 30.29 | 22 | 0.6275 | 16 | 2.2778 | 1.2272
| 27.0192 | 2017-01-01 | 365 | 40.67 | 20 | 0.30042 | 17 | 3.0417 | 1.7806
| 28.0192 | 2018-01-01 | 365 | 19.64 | 28 | 0.24939 | 15 | 2.3 | 0.75483
| 29.0192 | 2019-01-01 | 365 | 33.31 | 33 | 0.22167 | 17 | 2.2917 | 1.2462
| 30.0219 | 2020-01-01 | 366 | 13.64 | 29 | 0.14833 | 14 | 2.3542 | 0.70458
|  |  | Mean Infiltration | 32.914
Legend
| COPC |  | Constituent of potential concern
| NA |  | Not analyzed
| (*) |  | Caution: assessment based on incomplete data
| - |  | Not calculated
| DAF |  | Dilution and Attenuation Factor
Concentrations Below Reporting Limit
When concentrations below the reporting limit are present in the database,
the detection limit is used in calculations and displayed.
Percolation Scenario
| Method 1314 Sample |  |  |  | EAF Slag_RMS-2_EPA R8(A,C,A)
| Method 1313 Sample |  |  |  | EAF Slag_RMS-2_EPA R8(A,P,A)
| Natural pH |  |  |  | 13
| Scenario Duration |  |  |  | 30 | Year
Settings for finding Available Content
|  | Range to Use |  |  | Maximum in All Measured Fractions
|  | pH Tolerance |  |  | 0.5
|  | Titration Components |  |  | K, NO3
Settings for Finding Maximum Concentration
|  | Range to Use: |  |  | Maximum in pH Range (8.2,13)
Applicable pH Domain changed to 9, 13 to coordinate with observed ingestion fraction natural pH (6-Mar-2024)
Following: Assessment Details
Aluminum |  | Solubility-Limited
|  | Dilution and Attenuation Factor |  |  |  | 1
|  | Method Detection Limit |  |  |  | 669 | mg/L
|  | Concentration Threshold |  |  |  | 0.2 | mg/L |  | 0.052222 | mg/kg-dry
|  | LSP at Scenario Low L/S (L/S = 0.20) |  |  |  | 0.351 | mg/L
|  | Max LSP over pH Domain (9.0 ≤ pH ≤ 13.0) |  |  |  | 0.669 | mg/L
|  | Initial Available Content |  |  |  | 9580 | mg/kg-dry |  | 1724400 | mg/m²
|  | % Available Content Remaining |  |  |  | 99.6208 | %
| Assessment Time | Start Date | # Days per Interval | Infiltration Amount | Infiltration Volume per Interval | Cumulative L/S | Interval Concentration | Interval Release | Remaining Available Content | Interval Assessment Ratio | Cumulative Release | Adjusted Cumulative Release
| (y) | (-) | (-) | (cm) | (m³) | (L/kg-dry) | (mg/L) | (mg/kg-dry) | (mg/kg-dry) | (-) | (mg/kg-dry) | (mg/m²)
| 1 | 1991-01-01 | 365 | 58.4856 | 0.58486 | 3.2492 | 0.669 | 2.1737 | 9577.8263 | 3.345 | 2.1737 | 391.2684
| 2.0027 | 1992-01-01 | 366 | 34.082 | 0.34082 | 5.1426 | 0.669 | 1.2667 | 9576.5596 | 3.345 | 3.4404 | 619.2769
| 3.0027 | 1993-01-01 | 365 | 41.8432 | 0.41843 | 7.4673 | 0.669 | 1.5552 | 9575.0044 | 3.345 | 4.9956 | 899.2077
| 4.0027 | 1994-01-01 | 365 | 38.2998 | 0.383 | 9.595 | 0.669 | 1.4235 | 9573.5809 | 3.345 | 6.4191 | 1155.4336
| 5.0027 | 1995-01-01 | 365 | 39.3193 | 0.39319 | 11.7794 | 0.669 | 1.4614 | 9572.1196 | 3.345 | 7.8804 | 1418.4796
| 6.0055 | 1996-01-01 | 366 | 39.293 | 0.39293 | 13.9624 | 0.669 | 1.4604 | 9570.6592 | 3.345 | 9.3408 | 1681.35
| 7.0055 | 1997-01-01 | 365 | 56.5349 | 0.56535 | 17.1032 | 0.669 | 2.1012 | 9568.558 | 3.345 | 11.442 | 2059.5686
| 8.0055 | 1998-01-01 | 365 | 36.8116 | 0.36812 | 19.1483 | 0.669 | 1.3682 | 9567.1898 | 3.345 | 12.8102 | 2305.8382
| 9.0055 | 1999-01-01 | 365 | 35.0125 | 0.35012 | 21.0934 | 0.669 | 1.3013 | 9565.8885 | 3.345 | 14.1115 | 2540.0717
| 10.0082 | 2000-01-01 | 366 | 32.7849 | 0.32785 | 22.9148 | 0.669 | 1.2185 | 9564.67 | 3.345 | 15.33 | 2759.4024
| 11.0082 | 2001-01-01 | 365 | 33.905 | 0.33905 | 24.7984 | 0.669 | 1.2601 | 9563.4099 | 3.345 | 16.5901 | 2986.2267
| 12.0082 | 2002-01-01 | 365 | 9.2631 | 0.092631 | 25.313 | 0.669 | 0.34428 | 9563.0656 | 3.345 | 16.9344 | 3048.1972
| 13.0082 | 2003-01-01 | 365 | 35.4128 | 0.35413 | 27.2804 | 0.669 | 1.3162 | 9561.7494 | 3.345 | 18.2506 | 3285.1088
| 14.011 | 2004-01-01 | 366 | 34.4092 | 0.34409 | 29.192 | 0.669 | 1.2789 | 9560.4705 | 3.345 | 19.5295 | 3515.306
| 15.011 | 2005-01-01 | 365 | 30.835 | 0.30835 | 30.9051 | 0.669 | 1.146 | 9559.3245 | 3.345 | 20.6755 | 3721.5922
| 16.011 | 2006-01-01 | 365 | 36.0693 | 0.36069 | 32.909 | 0.669 | 1.3406 | 9557.9839 | 3.345 | 22.0161 | 3962.8959
| 17.011 | 2007-01-01 | 365 | 29.1013 | 0.29101 | 34.5257 | 0.669 | 1.0816 | 9556.9023 | 3.345 | 23.0977 | 4157.5836
| 18.0137 | 2008-01-01 | 366 | 24.246 | 0.24246 | 35.8727 | 0.669 | 0.90114 | 9556.0012 | 3.345 | 23.9988 | 4319.7892
| 19.0137 | 2009-01-01 | 365 | 37.4445 | 0.37445 | 37.9529 | 0.669 | 1.3917 | 9554.6095 | 3.345 | 25.3905 | 4570.2931
| 20.0137 | 2010-01-01 | 365 | 33.1947 | 0.33195 | 39.7971 | 0.669 | 1.2337 | 9553.3757 | 3.345 | 26.6243 | 4792.3655
| 21.0137 | 2011-01-01 | 365 | 27.2106 | 0.27211 | 41.3088 | 0.669 | 1.0113 | 9552.3644 | 3.345 | 27.6356 | 4974.4046
| 22.0164 | 2012-01-01 | 366 | 11.7027 | 0.11703 | 41.9589 | 0.669 | 0.43495 | 9551.9295 | 3.345 | 28.0705 | 5052.6957
| 23.0164 | 2013-01-01 | 365 | 28.9688 | 0.28969 | 43.5683 | 0.669 | 1.0767 | 9550.8528 | 3.345 | 29.1472 | 5246.4971
| 24.0164 | 2014-01-01 | 365 | 26.4963 | 0.26496 | 45.0403 | 0.669 | 0.98478 | 9549.868 | 3.345 | 30.132 | 5423.7575
| 25.0164 | 2015-01-01 | 365 | 36.092 | 0.36092 | 47.0454 | 0.669 | 1.3414 | 9548.5266 | 3.345 | 31.4734 | 5665.2127
| 26.0192 | 2016-01-01 | 366 | 33.4406 | 0.33441 | 48.9033 | 0.669 | 1.2429 | 9547.2837 | 3.345 | 32.7163 | 5888.9301
| 27.0192 | 2017-01-01 | 365 | 36.279 | 0.36279 | 50.9188 | 0.669 | 1.3484 | 9545.9354 | 3.345 | 34.0646 | 6131.6363
| 28.0192 | 2018-01-01 | 365 | 18.3055 | 0.18306 | 51.9357 | 0.669 | 0.68036 | 9545.255 | 3.345 | 34.745 | 6254.1003
| 29.0192 | 2019-01-01 | 365 | 28.5012 | 0.28501 | 53.5191 | 0.669 | 1.0593 | 9544.1957 | 3.345 | 35.8043 | 6444.7737
| 30 | 2020-01-01 | 366 | 14.1658 | 0.14166 | 54.3061 | 0.669 | 0.5265 | 9543.6692 | 3.345 | 36.3308 | 6539.5431
|  | Mean Values |  |  | 0.32584 |  | 0.669 | 1.211 |  | 3.345
Arsenic |  | Solubility-Limited
|  | Dilution and Attenuation Factor |  |  |  | 1
|  | Method Detection Limit |  |  |  | 15.5615 | mg/L
|  | Concentration Threshold |  |  |  | 0.01 | mg/L |  | 0.0026111 | mg/kg-dry
|  | LSP at Scenario Low L/S (L/S = 0.20) |  |  |  | 0.0062633 | mg/L
|  | Max LSP over pH Domain (9.0 ≤ pH ≤ 13.0) |  |  |  | 0.015561 | mg/L
|  | Initial Available Content |  |  |  | 0.7665 | mg/kg-dry |  | 137.9698 | mg/m²
|  | % Available Content Remaining |  |  |  | 0 | %
| Assessment Time | Start Date | # Days per Interval | Infiltration Amount | Infiltration Volume per Interval | Cumulative L/S | Interval Concentration | Interval Release | Remaining Available Content | Interval Assessment Ratio | Cumulative Release | Adjusted Cumulative Release
| (y) | (-) | (-) | (cm) | (m³) | (L/kg-dry) | (mg/L) | (mg/kg-dry) | (mg/kg-dry) | (-) | (mg/kg-dry) | (mg/m²)
| 1 | 1991-01-01 | 365 | 58.4856 | 0.58486 | 3.2492 | 0.015561 | 0.050562 | 0.71594 | 1.5561 | 0.050562 | 9.1012
| 2.0027 | 1992-01-01 | 366 | 34.082 | 0.34082 | 5.1426 | 0.015561 | 0.029465 | 0.68647 | 1.5561 | 0.080027 | 14.4049
| 3.0027 | 1993-01-01 | 365 | 41.8432 | 0.41843 | 7.4673 | 0.015561 | 0.036175 | 0.6503 | 1.5561 | 0.1162 | 20.9163
| 4.0027 | 1994-01-01 | 365 | 38.2998 | 0.383 | 9.595 | 0.015561 | 0.033111 | 0.61719 | 1.5561 | 0.14931 | 26.8763
| 5.0027 | 1995-01-01 | 365 | 39.3193 | 0.39319 | 11.7794 | 0.015561 | 0.033993 | 0.58319 | 1.5561 | 0.18331 | 32.995
| 6.0055 | 1996-01-01 | 366 | 39.293 | 0.39293 | 13.9624 | 0.015561 | 0.03397 | 0.54922 | 1.5561 | 0.21728 | 39.1095
| 7.0055 | 1997-01-01 | 365 | 56.5349 | 0.56535 | 17.1032 | 0.015561 | 0.048876 | 0.50035 | 1.5561 | 0.26615 | 47.9072
| 8.0055 | 1998-01-01 | 365 | 36.8116 | 0.36812 | 19.1483 | 0.015561 | 0.031825 | 0.46852 | 1.5561 | 0.29798 | 53.6356
| 9.0055 | 1999-01-01 | 365 | 35.0125 | 0.35012 | 21.0934 | 0.015561 | 0.030269 | 0.43825 | 1.5561 | 0.32824 | 59.0841
| 10.0082 | 2000-01-01 | 366 | 32.7849 | 0.32785 | 22.9148 | 0.015561 | 0.028343 | 0.40991 | 1.5561 | 0.35659 | 64.1859
| 11.0082 | 2001-01-01 | 365 | 33.905 | 0.33905 | 24.7984 | 0.015561 | 0.029312 | 0.3806 | 1.5561 | 0.3859 | 69.462
| 12.0082 | 2002-01-01 | 365 | 9.2631 | 0.092631 | 25.313 | 0.015561 | 0.0080082 | 0.37259 | 1.5561 | 0.39391 | 70.9035
| 13.0082 | 2003-01-01 | 365 | 35.4128 | 0.35413 | 27.2804 | 0.015561 | 0.030615 | 0.34198 | 1.5561 | 0.42452 | 76.4142
| 14.011 | 2004-01-01 | 366 | 34.4092 | 0.34409 | 29.192 | 0.015561 | 0.029748 | 0.31223 | 1.5561 | 0.45427 | 81.7688
| 15.011 | 2005-01-01 | 365 | 30.835 | 0.30835 | 30.9051 | 0.015561 | 0.026658 | 0.28557 | 1.5561 | 0.48093 | 86.5672
| 16.011 | 2006-01-01 | 365 | 36.0693 | 0.36069 | 32.909 | 0.015561 | 0.031183 | 0.25439 | 1.5561 | 0.51211 | 92.1801
| 17.011 | 2007-01-01 | 365 | 29.1013 | 0.29101 | 34.5257 | 0.015561 | 0.025159 | 0.22923 | 1.5561 | 0.53727 | 96.7087
| 18.0137 | 2008-01-01 | 366 | 24.246 | 0.24246 | 35.8727 | 0.015561 | 0.020961 | 0.20827 | 1.5561 | 0.55823 | 100.4817
| 19.0137 | 2009-01-01 | 365 | 37.4445 | 0.37445 | 37.9529 | 0.015561 | 0.032372 | 0.1759 | 1.5561 | 0.5906 | 106.3086
| 20.0137 | 2010-01-01 | 365 | 33.1947 | 0.33195 | 39.7971 | 0.015561 | 0.028698 | 0.1472 | 1.5561 | 0.6193 | 111.4742
| 21.0137 | 2011-01-01 | 365 | 27.2106 | 0.27211 | 41.3088 | 0.015561 | 0.023524 | 0.12367 | 1.5561 | 0.64283 | 115.7086
| 22.0164 | 2012-01-01 | 366 | 11.7027 | 0.11703 | 41.9589 | 0.015561 | 0.010117 | 0.11356 | 1.5561 | 0.65294 | 117.5297
| 23.0164 | 2013-01-01 | 365 | 28.9688 | 0.28969 | 43.5683 | 0.015561 | 0.025044 | 0.088512 | 1.5561 | 0.67799 | 122.0377
| 24.0164 | 2014-01-01 | 365 | 26.4963 | 0.26496 | 45.0403 | 0.015561 | 0.022907 | 0.065605 | 1.5561 | 0.70089 | 126.1609
| 25.0164 | 2015-01-01 | 365 | 36.092 | 0.36092 | 47.0454 | 0.015561 | 0.031202 | 0.034403 | 1.5561 | 0.7321 | 131.7773
| 26.0192 | 2016-01-01 | 366 | 33.4406 | 0.33441 | 48.9033 | 0.015561 | 0.02891 | 0.0054923 | 1.5561 | 0.76101 | 136.9812
| 27.0192 | 2017-01-01 | 365 | 36.279 | 0.36279 | 50.9188 | 0.015561 | 0.0054923 | 1e-09 | 1.5561 | 0.7665 | 137.9698
| 28.0192 | 2018-01-01 | 365 | 18.3055 | 0.18306 | 51.9357 | 1e-09 | 1e-09 | 1e-09 | 0 | 0.7665 | 137.9698
| 29.0192 | 2019-01-01 | 365 | 28.5012 | 0.28501 | 53.5191 | 1e-09 | 1e-09 | 1e-09 | 0 | 0.7665 | 137.9698
| 30 | 2020-01-01 | 366 | 14.1658 | 0.14166 | 54.3061 | 1e-09 | 1e-09 | 1e-09 | 0 | 0.7665 | 137.9698
|  | Mean Values |  |  | 0.32584 |  | 0.014005 | 0.028389 |  | 1.5561
Barium |  | Solubility-Limited
|  | Dilution and Attenuation Factor |  |  |  | 1
|  | Method Detection Limit |  |  |  | 3630 | mg/L
|  | Concentration Threshold |  |  |  | 2 | mg/L |  | 0.52222 | mg/kg-dry
|  | LSP at Scenario Low L/S (L/S = 0.20) |  |  |  | 5.7 | mg/L
|  | Max LSP over pH Domain (9.0 ≤ pH ≤ 13.0) |  |  |  | 3.63 | mg/L
|  | Initial Available Content |  |  |  | 151 | mg/kg-dry |  | 27180 | mg/m²
|  | % Available Content Remaining |  |  |  | 0 | %
| Assessment Time | Start Date | # Days per Interval | Infiltration Amount | Infiltration Volume per Interval | Cumulative L/S | Interval Concentration | Interval Release | Remaining Available Content | Interval Assessment Ratio | Cumulative Release | Adjusted Cumulative Release
| (y) | (-) | (-) | (cm) | (m³) | (L/kg-dry) | (mg/L) | (mg/kg-dry) | (mg/kg-dry) | (-) | (mg/kg-dry) | (mg/m²)
| 1 | 1991-01-01 | 365 | 58.4856 | 0.58486 | 3.2492 | 3.63 | 11.7946 | 139.2054 | 1.815 | 11.7946 | 2123.0257
| 2.0027 | 1992-01-01 | 366 | 34.082 | 0.34082 | 5.1426 | 3.63 | 6.8732 | 132.3322 | 1.815 | 18.6678 | 3360.202
| 3.0027 | 1993-01-01 | 365 | 41.8432 | 0.41843 | 7.4673 | 3.63 | 8.4384 | 123.8938 | 1.815 | 27.1062 | 4879.1092
| 4.0027 | 1994-01-01 | 365 | 38.2998 | 0.383 | 9.595 | 3.63 | 7.7238 | 116.17 | 1.815 | 34.83 | 6269.3933
| 5.0027 | 1995-01-01 | 365 | 39.3193 | 0.39319 | 11.7794 | 3.63 | 7.9294 | 108.2406 | 1.815 | 42.7594 | 7696.6831
| 6.0055 | 1996-01-01 | 366 | 39.293 | 0.39293 | 13.9624 | 3.63 | 7.9241 | 100.3166 | 1.815 | 50.6834 | 9123.0201
| 7.0055 | 1997-01-01 | 365 | 56.5349 | 0.56535 | 17.1032 | 3.63 | 11.4012 | 88.9153 | 1.815 | 62.0847 | 11175.2378
| 8.0055 | 1998-01-01 | 365 | 36.8116 | 0.36812 | 19.1483 | 3.63 | 7.4237 | 81.4917 | 1.815 | 69.5083 | 12511.4986
| 9.0055 | 1999-01-01 | 365 | 35.0125 | 0.35012 | 21.0934 | 3.63 | 7.0608 | 74.4308 | 1.815 | 76.5692 | 13782.4516
| 10.0082 | 2000-01-01 | 366 | 32.7849 | 0.32785 | 22.9148 | 3.63 | 6.6116 | 67.8192 | 1.815 | 83.1808 | 14972.542
| 11.0082 | 2001-01-01 | 365 | 33.905 | 0.33905 | 24.7984 | 3.63 | 6.8375 | 60.9817 | 1.815 | 90.0183 | 16203.293
| 12.0082 | 2002-01-01 | 365 | 9.2631 | 0.092631 | 25.313 | 3.63 | 1.8681 | 59.1136 | 1.815 | 91.8864 | 16539.5453
| 13.0082 | 2003-01-01 | 365 | 35.4128 | 0.35413 | 27.2804 | 3.63 | 7.1416 | 51.9721 | 1.815 | 99.0279 | 17825.0298
| 14.011 | 2004-01-01 | 366 | 34.4092 | 0.34409 | 29.192 | 3.63 | 6.9392 | 45.0329 | 1.815 | 105.9671 | 19074.082
| 15.011 | 2005-01-01 | 365 | 30.835 | 0.30835 | 30.9051 | 3.63 | 6.2184 | 38.8145 | 1.815 | 112.1855 | 20193.3925
| 16.011 | 2006-01-01 | 365 | 36.0693 | 0.36069 | 32.909 | 3.63 | 7.274 | 31.5405 | 1.815 | 119.4595 | 21502.7089
| 17.011 | 2007-01-01 | 365 | 29.1013 | 0.29101 | 34.5257 | 3.63 | 5.8688 | 25.6717 | 1.815 | 125.3283 | 22559.0857
| 18.0137 | 2008-01-01 | 366 | 24.246 | 0.24246 | 35.8727 | 3.63 | 4.8896 | 20.7821 | 1.815 | 130.2179 | 23439.215
| 19.0137 | 2009-01-01 | 365 | 37.4445 | 0.37445 | 37.9529 | 3.63 | 7.5513 | 13.2308 | 1.815 | 137.7692 | 24798.4516
| 20.0137 | 2010-01-01 | 365 | 33.1947 | 0.33195 | 39.7971 | 3.63 | 6.6943 | 6.5366 | 1.815 | 144.4634 | 26003.418
| 21.0137 | 2011-01-01 | 365 | 27.2106 | 0.27211 | 41.3088 | 3.63 | 5.4875 | 1.0491 | 1.815 | 149.9509 | 26991.1642
| 22.0164 | 2012-01-01 | 366 | 11.7027 | 0.11703 | 41.9589 | 3.63 | 1.0491 | 1e-09 | 1.815 | 151 | 27180
| 23.0164 | 2013-01-01 | 365 | 28.9688 | 0.28969 | 43.5683 | 1e-09 | 1e-09 | 1e-09 | 0 | 151 | 27180
| 24.0164 | 2014-01-01 | 365 | 26.4963 | 0.26496 | 45.0403 | 1e-09 | 1e-09 | 1e-09 | 0 | 151 | 27180
| 25.0164 | 2015-01-01 | 365 | 36.092 | 0.36092 | 47.0454 | 1e-09 | 1e-09 | 1e-09 | 0 | 151 | 27180
| 26.0192 | 2016-01-01 | 366 | 33.4406 | 0.33441 | 48.9033 | 1e-09 | 1e-09 | 1e-09 | 0 | 151 | 27180
| 27.0192 | 2017-01-01 | 365 | 36.279 | 0.36279 | 50.9188 | 1e-09 | 1e-09 | 1e-09 | 0 | 151 | 27180
| 28.0192 | 2018-01-01 | 365 | 18.3055 | 0.18306 | 51.9357 | 1e-09 | 1e-09 | 1e-09 | 0 | 151 | 27180
| 29.0192 | 2019-01-01 | 365 | 28.5012 | 0.28501 | 53.5191 | 1e-09 | 1e-09 | 1e-09 | 0 | 151 | 27180
| 30 | 2020-01-01 | 366 | 14.1658 | 0.14166 | 54.3061 | 1e-09 | 1e-09 | 1e-09 | 0 | 151 | 27180
|  | Mean Values |  |  | 0.32584 |  | 2.662 | 6.8636 |  | 1.815
Chromium |  | Solubility-Limited
|  | Dilution and Attenuation Factor |  |  |  | 1
|  | Method Detection Limit |  |  |  | 183.8246 | mg/L
|  | Concentration Threshold |  |  |  | 0.1 | mg/L |  | 0.026111 | mg/kg-dry
|  | LSP at Scenario Low L/S (L/S = 0.20) |  |  |  | 0.1319 | mg/L
|  | Max LSP over pH Domain (9.0 ≤ pH ≤ 13.0) |  |  |  | 0.18382 | mg/L
|  | Initial Available Content |  |  |  | 90.5478 | mg/kg-dry |  | 16298.5992 | mg/m²
|  | % Available Content Remaining |  |  |  | 88.9751 | %
| Assessment Time | Start Date | # Days per Interval | Infiltration Amount | Infiltration Volume per Interval | Cumulative L/S | Interval Concentration | Interval Release | Remaining Available Content | Interval Assessment Ratio | Cumulative Release | Adjusted Cumulative Release
| (y) | (-) | (-) | (cm) | (m³) | (L/kg-dry) | (mg/L) | (mg/kg-dry) | (mg/kg-dry) | (-) | (mg/kg-dry) | (mg/m²)
| 1 | 1991-01-01 | 365 | 58.4856 | 0.58486 | 3.2492 | 0.18382 | 0.59728 | 89.9505 | 1.8382 | 0.59728 | 107.5108
| 2.0027 | 1992-01-01 | 366 | 34.082 | 0.34082 | 5.1426 | 0.18382 | 0.34806 | 89.6024 | 1.8382 | 0.94534 | 170.1619
| 3.0027 | 1993-01-01 | 365 | 41.8432 | 0.41843 | 7.4673 | 0.18382 | 0.42732 | 89.1751 | 1.8382 | 1.3727 | 247.08
| 4.0027 | 1994-01-01 | 365 | 38.2998 | 0.383 | 9.595 | 0.18382 | 0.39114 | 88.784 | 1.8382 | 1.7638 | 317.4845
| 5.0027 | 1995-01-01 | 365 | 39.3193 | 0.39319 | 11.7794 | 0.18382 | 0.40155 | 88.3824 | 1.8382 | 2.1653 | 389.763
| 6.0055 | 1996-01-01 | 366 | 39.293 | 0.39293 | 13.9624 | 0.18382 | 0.40128 | 87.9811 | 1.8382 | 2.5666 | 461.9932
| 7.0055 | 1997-01-01 | 365 | 56.5349 | 0.56535 | 17.1032 | 0.18382 | 0.57736 | 87.4038 | 1.8382 | 3.144 | 565.9183
| 8.0055 | 1998-01-01 | 365 | 36.8116 | 0.36812 | 19.1483 | 0.18382 | 0.37594 | 87.0278 | 1.8382 | 3.5199 | 633.5871
| 9.0055 | 1999-01-01 | 365 | 35.0125 | 0.35012 | 21.0934 | 0.18382 | 0.35756 | 86.6703 | 1.8382 | 3.8775 | 697.9486
| 10.0082 | 2000-01-01 | 366 | 32.7849 | 0.32785 | 22.9148 | 0.18382 | 0.33481 | 86.3355 | 1.8382 | 4.2123 | 758.2153
| 11.0082 | 2001-01-01 | 365 | 33.905 | 0.33905 | 24.7984 | 0.18382 | 0.34625 | 85.9892 | 1.8382 | 4.5586 | 820.541
| 12.0082 | 2002-01-01 | 365 | 9.2631 | 0.092631 | 25.313 | 0.18382 | 0.0946 | 85.8946 | 1.8382 | 4.6532 | 837.5689
| 13.0082 | 2003-01-01 | 365 | 35.4128 | 0.35413 | 27.2804 | 0.18382 | 0.36165 | 85.533 | 1.8382 | 5.0148 | 902.6663
| 14.011 | 2004-01-01 | 366 | 34.4092 | 0.34409 | 29.192 | 0.18382 | 0.3514 | 85.1816 | 1.8382 | 5.3662 | 965.9188
| 15.011 | 2005-01-01 | 365 | 30.835 | 0.30835 | 30.9051 | 0.18382 | 0.3149 | 84.8667 | 1.8382 | 5.6811 | 1022.6011
| 16.011 | 2006-01-01 | 365 | 36.0693 | 0.36069 | 32.909 | 0.18382 | 0.36836 | 84.4983 | 1.8382 | 6.0495 | 1088.9054
| 17.011 | 2007-01-01 | 365 | 29.1013 | 0.29101 | 34.5257 | 0.18382 | 0.2972 | 84.2011 | 1.8382 | 6.3467 | 1142.4007
| 18.0137 | 2008-01-01 | 366 | 24.246 | 0.24246 | 35.8727 | 0.18382 | 0.24761 | 83.9535 | 1.8382 | 6.5943 | 1186.9708
| 19.0137 | 2009-01-01 | 365 | 37.4445 | 0.37445 | 37.9529 | 0.18382 | 0.3824 | 83.5711 | 1.8382 | 6.9767 | 1255.8031
| 20.0137 | 2010-01-01 | 365 | 33.1947 | 0.33195 | 39.7971 | 0.18382 | 0.339 | 83.2321 | 1.8382 | 7.3157 | 1316.8231
| 21.0137 | 2011-01-01 | 365 | 27.2106 | 0.27211 | 41.3088 | 0.18382 | 0.27789 | 82.9542 | 1.8382 | 7.5936 | 1366.8429
| 22.0164 | 2012-01-01 | 366 | 11.7027 | 0.11703 | 41.9589 | 0.18382 | 0.11951 | 82.8347 | 1.8382 | 7.7131 | 1388.3553
| 23.0164 | 2013-01-01 | 365 | 28.9688 | 0.28969 | 43.5683 | 0.18382 | 0.29584 | 82.5388 | 1.8382 | 8.0089 | 1441.6071
| 24.0164 | 2014-01-01 | 365 | 26.4963 | 0.26496 | 45.0403 | 0.18382 | 0.27059 | 82.2683 | 1.8382 | 8.2795 | 1490.3139
| 25.0164 | 2015-01-01 | 365 | 36.092 | 0.36092 | 47.0454 | 0.18382 | 0.36859 | 81.8997 | 1.8382 | 8.6481 | 1556.6598
| 26.0192 | 2016-01-01 | 366 | 33.4406 | 0.33441 | 48.9033 | 0.18382 | 0.34151 | 81.5582 | 1.8382 | 8.9896 | 1618.1318
| 27.0192 | 2017-01-01 | 365 | 36.279 | 0.36279 | 50.9188 | 0.18382 | 0.3705 | 81.1877 | 1.8382 | 9.3601 | 1684.8214
| 28.0192 | 2018-01-01 | 365 | 18.3055 | 0.18306 | 51.9357 | 0.18382 | 0.18694 | 81.0007 | 1.8382 | 9.5471 | 1718.4715
| 29.0192 | 2019-01-01 | 365 | 28.5012 | 0.28501 | 53.5191 | 0.18382 | 0.29107 | 80.7096 | 1.8382 | 9.8381 | 1770.8638
| 30 | 2020-01-01 | 366 | 14.1658 | 0.14166 | 54.3061 | 0.18382 | 0.14467 | 80.565 | 1.8382 | 9.9828 | 1796.9041
|  | Mean Values |  |  | 0.32584 |  | 0.18382 | 0.33276 |  | 1.8382
Cobalt |  | Solubility-Limited
|  | Dilution and Attenuation Factor |  |  |  | 1
|  | Method Detection Limit |  |  |  | 16.3529 | mg/L
|  | Concentration Threshold |  |  |  | 0.006 | mg/L |  | 0.0015667 | mg/kg-dry
|  | LSP at Scenario Low L/S (L/S = 0.20) |  |  |  | 0.0047846 | mg/L
|  | Max LSP over pH Domain (9.0 ≤ pH ≤ 13.0) |  |  |  | 0.016353 | mg/L
|  | Initial Available Content |  |  |  | 1.3548 | mg/kg-dry |  | 243.8589 | mg/m²
|  | % Available Content Remaining |  |  |  | 34.4494 | %
| Assessment Time | Start Date | # Days per Interval | Infiltration Amount | Infiltration Volume per Interval | Cumulative L/S | Interval Concentration | Interval Release | Remaining Available Content | Interval Assessment Ratio | Cumulative Release | Adjusted Cumulative Release
| (y) | (-) | (-) | (cm) | (m³) | (L/kg-dry) | (mg/L) | (mg/kg-dry) | (mg/kg-dry) | (-) | (mg/kg-dry) | (mg/m²)
| 1 | 1991-01-01 | 365 | 58.4856 | 0.58486 | 3.2492 | 0.016353 | 0.053134 | 1.3016 | 2.7255 | 0.053134 | 9.5641
| 2.0027 | 1992-01-01 | 366 | 34.082 | 0.34082 | 5.1426 | 0.016353 | 0.030963 | 1.2707 | 2.7255 | 0.084097 | 15.1375
| 3.0027 | 1993-01-01 | 365 | 41.8432 | 0.41843 | 7.4673 | 0.016353 | 0.038014 | 1.2327 | 2.7255 | 0.12211 | 21.98
| 4.0027 | 1994-01-01 | 365 | 38.2998 | 0.383 | 9.595 | 0.016353 | 0.034795 | 1.1979 | 2.7255 | 0.15691 | 28.2431
| 5.0027 | 1995-01-01 | 365 | 39.3193 | 0.39319 | 11.7794 | 0.016353 | 0.035721 | 1.1621 | 2.7255 | 0.19263 | 34.673
| 6.0055 | 1996-01-01 | 366 | 39.293 | 0.39293 | 13.9624 | 0.016353 | 0.035697 | 1.1264 | 2.7255 | 0.22833 | 41.0985
| 7.0055 | 1997-01-01 | 365 | 56.5349 | 0.56535 | 17.1032 | 0.016353 | 0.051362 | 1.0751 | 2.7255 | 0.27969 | 50.3436
| 8.0055 | 1998-01-01 | 365 | 36.8116 | 0.36812 | 19.1483 | 0.016353 | 0.033443 | 1.0416 | 2.7255 | 0.31313 | 56.3633
| 9.0055 | 1999-01-01 | 365 | 35.0125 | 0.35012 | 21.0934 | 0.016353 | 0.031809 | 1.0098 | 2.7255 | 0.34494 | 62.0889
| 10.0082 | 2000-01-01 | 366 | 32.7849 | 0.32785 | 22.9148 | 0.016353 | 0.029785 | 0.98005 | 2.7255 | 0.37472 | 67.4502
| 11.0082 | 2001-01-01 | 365 | 33.905 | 0.33905 | 24.7984 | 0.016353 | 0.030802 | 0.94925 | 2.7255 | 0.40553 | 72.9946
| 12.0082 | 2002-01-01 | 365 | 9.2631 | 0.092631 | 25.313 | 0.016353 | 0.0084155 | 0.94083 | 2.7255 | 0.41394 | 74.5094
| 13.0082 | 2003-01-01 | 365 | 35.4128 | 0.35413 | 27.2804 | 0.016353 | 0.032172 | 0.90866 | 2.7255 | 0.44611 | 80.3004
| 14.011 | 2004-01-01 | 366 | 34.4092 | 0.34409 | 29.192 | 0.016353 | 0.03126 | 0.8774 | 2.7255 | 0.47737 | 85.9273
| 15.011 | 2005-01-01 | 365 | 30.835 | 0.30835 | 30.9051 | 0.016353 | 0.028013 | 0.84938 | 2.7255 | 0.50539 | 90.9697
| 16.011 | 2006-01-01 | 365 | 36.0693 | 0.36069 | 32.909 | 0.016353 | 0.032769 | 0.81662 | 2.7255 | 0.53816 | 96.8681
| 17.011 | 2007-01-01 | 365 | 29.1013 | 0.29101 | 34.5257 | 0.016353 | 0.026438 | 0.79018 | 2.7255 | 0.56459 | 101.6269
| 18.0137 | 2008-01-01 | 366 | 24.246 | 0.24246 | 35.8727 | 0.016353 | 0.022027 | 0.76815 | 2.7255 | 0.58662 | 105.5919
| 19.0137 | 2009-01-01 | 365 | 37.4445 | 0.37445 | 37.9529 | 0.016353 | 0.034018 | 0.73413 | 2.7255 | 0.62064 | 111.7151
| 20.0137 | 2010-01-01 | 365 | 33.1947 | 0.33195 | 39.7971 | 0.016353 | 0.030157 | 0.70398 | 2.7255 | 0.6508 | 117.1434
| 21.0137 | 2011-01-01 | 365 | 27.2106 | 0.27211 | 41.3088 | 0.016353 | 0.024721 | 0.67925 | 2.7255 | 0.67552 | 121.5931
| 22.0164 | 2012-01-01 | 366 | 11.7027 | 0.11703 | 41.9589 | 0.016353 | 0.010632 | 0.66862 | 2.7255 | 0.68615 | 123.5068
| 23.0164 | 2013-01-01 | 365 | 28.9688 | 0.28969 | 43.5683 | 0.016353 | 0.026318 | 0.6423 | 2.7255 | 0.71247 | 128.2441
| 24.0164 | 2014-01-01 | 365 | 26.4963 | 0.26496 | 45.0403 | 0.016353 | 0.024072 | 0.61823 | 2.7255 | 0.73654 | 132.577
| 25.0164 | 2015-01-01 | 365 | 36.092 | 0.36092 | 47.0454 | 0.016353 | 0.032789 | 0.58544 | 2.7255 | 0.76933 | 138.4791
| 26.0192 | 2016-01-01 | 366 | 33.4406 | 0.33441 | 48.9033 | 0.016353 | 0.030381 | 0.55506 | 2.7255 | 0.79971 | 143.9476
| 27.0192 | 2017-01-01 | 365 | 36.279 | 0.36279 | 50.9188 | 0.016353 | 0.032959 | 0.5221 | 2.7255 | 0.83267 | 149.8802
| 28.0192 | 2018-01-01 | 365 | 18.3055 | 0.18306 | 51.9357 | 0.016353 | 0.01663 | 0.50547 | 2.7255 | 0.8493 | 152.8737
| 29.0192 | 2019-01-01 | 365 | 28.5012 | 0.28501 | 53.5191 | 0.016353 | 0.025893 | 0.47958 | 2.7255 | 0.87519 | 157.5345
| 30 | 2020-01-01 | 366 | 14.1658 | 0.14166 | 54.3061 | 0.016353 | 0.01287 | 0.46671 | 2.7255 | 0.88806 | 159.851
|  | Mean Values |  |  | 0.32584 |  | 0.016353 | 0.029602 |  | 2.7255
Manganese |  | Solubility-Limited
|  | Dilution and Attenuation Factor |  |  |  | 1
|  | Method Detection Limit |  |  |  | 508.5548 | mg/L
|  | Concentration Threshold |  |  |  | 0.05 | mg/L |  | 0.013056 | mg/kg-dry
|  | LSP at Scenario Low L/S (L/S = 0.20) |  |  |  | 0.013672 | mg/L
|  | Max LSP over pH Domain (9.0 ≤ pH ≤ 13.0) |  |  |  | 0.50855 | mg/L
|  | Initial Available Content |  |  |  | 6124.4 | mg/kg-dry |  | 1102392 | mg/m²
|  | % Available Content Remaining |  |  |  | 99.5491 | %
| Assessment Time | Start Date | # Days per Interval | Infiltration Amount | Infiltration Volume per Interval | Cumulative L/S | Interval Concentration | Interval Release | Remaining Available Content | Interval Assessment Ratio | Cumulative Release | Adjusted Cumulative Release
| (y) | (-) | (-) | (cm) | (m³) | (L/kg-dry) | (mg/L) | (mg/kg-dry) | (mg/kg-dry) | (-) | (mg/kg-dry) | (mg/m²)
| 1 | 1991-01-01 | 365 | 58.4856 | 0.58486 | 3.2492 | 0.50855 | 1.6524 | 6122.7476 | 10.1711 | 1.6524 | 297.4311
| 2.0027 | 1992-01-01 | 366 | 34.082 | 0.34082 | 5.1426 | 0.50855 | 0.96292 | 6121.7847 | 10.1711 | 2.6153 | 470.7567
| 3.0027 | 1993-01-01 | 365 | 41.8432 | 0.41843 | 7.4673 | 0.50855 | 1.1822 | 6120.6025 | 10.1711 | 3.7975 | 683.5521
| 4.0027 | 1994-01-01 | 365 | 38.2998 | 0.383 | 9.595 | 0.50855 | 1.0821 | 6119.5204 | 10.1711 | 4.8796 | 878.3278
| 5.0027 | 1995-01-01 | 365 | 39.3193 | 0.39319 | 11.7794 | 0.50855 | 1.1109 | 6118.4095 | 10.1711 | 5.9905 | 1078.2878
| 6.0055 | 1996-01-01 | 366 | 39.293 | 0.39293 | 13.9624 | 0.50855 | 1.1101 | 6117.2994 | 10.1711 | 7.1006 | 1278.1144
| 7.0055 | 1997-01-01 | 365 | 56.5349 | 0.56535 | 17.1032 | 0.50855 | 1.5973 | 6115.7021 | 10.1711 | 8.6979 | 1565.6255
| 8.0055 | 1998-01-01 | 365 | 36.8116 | 0.36812 | 19.1483 | 0.50855 | 1.04 | 6114.662 | 10.1711 | 9.738 | 1752.8326
| 9.0055 | 1999-01-01 | 365 | 35.0125 | 0.35012 | 21.0934 | 0.50855 | 0.98921 | 6113.6728 | 10.1711 | 10.7272 | 1930.8902
| 10.0082 | 2000-01-01 | 366 | 32.7849 | 0.32785 | 22.9148 | 0.50855 | 0.92627 | 6112.7466 | 10.1711 | 11.6534 | 2097.6192
| 11.0082 | 2001-01-01 | 365 | 33.905 | 0.33905 | 24.7984 | 0.50855 | 0.95792 | 6111.7886 | 10.1711 | 12.6114 | 2270.0446
| 12.0082 | 2002-01-01 | 365 | 9.2631 | 0.092631 | 25.313 | 0.50855 | 0.26171 | 6111.5269 | 10.1711 | 12.8731 | 2317.1528
| 13.0082 | 2003-01-01 | 365 | 35.4128 | 0.35413 | 27.2804 | 0.50855 | 1.0005 | 6110.5264 | 10.1711 | 13.8736 | 2497.2462
| 14.011 | 2004-01-01 | 366 | 34.4092 | 0.34409 | 29.192 | 0.50855 | 0.97216 | 6109.5542 | 10.1711 | 14.8458 | 2672.2356
| 15.011 | 2005-01-01 | 365 | 30.835 | 0.30835 | 30.9051 | 0.50855 | 0.87118 | 6108.6831 | 10.1711 | 15.7169 | 2829.0485
| 16.011 | 2006-01-01 | 365 | 36.0693 | 0.36069 | 32.909 | 0.50855 | 1.0191 | 6107.664 | 10.1711 | 16.736 | 3012.4807
| 17.011 | 2007-01-01 | 365 | 29.1013 | 0.29101 | 34.5257 | 0.50855 | 0.8222 | 6106.8418 | 10.1711 | 17.5582 | 3160.4767
| 18.0137 | 2008-01-01 | 366 | 24.246 | 0.24246 | 35.8727 | 0.50855 | 0.68502 | 6106.1568 | 10.1711 | 18.2432 | 3283.7809
| 19.0137 | 2009-01-01 | 365 | 37.4445 | 0.37445 | 37.9529 | 0.50855 | 1.0579 | 6105.0989 | 10.1711 | 19.3011 | 3474.2068
| 20.0137 | 2010-01-01 | 365 | 33.1947 | 0.33195 | 39.7971 | 0.50855 | 0.93785 | 6104.161 | 10.1711 | 20.239 | 3643.0199
| 21.0137 | 2011-01-01 | 365 | 27.2106 | 0.27211 | 41.3088 | 0.50855 | 0.76878 | 6103.3922 | 10.1711 | 21.0078 | 3781.4009
| 22.0164 | 2012-01-01 | 366 | 11.7027 | 0.11703 | 41.9589 | 0.50855 | 0.33064 | 6103.0616 | 10.1711 | 21.3384 | 3840.9155
| 23.0164 | 2013-01-01 | 365 | 28.9688 | 0.28969 | 43.5683 | 0.50855 | 0.81846 | 6102.2431 | 10.1711 | 22.1569 | 3988.2378
| 24.0164 | 2014-01-01 | 365 | 26.4963 | 0.26496 | 45.0403 | 0.50855 | 0.7486 | 6101.4945 | 10.1711 | 22.9055 | 4122.9861
| 25.0164 | 2015-01-01 | 365 | 36.092 | 0.36092 | 47.0454 | 0.50855 | 1.0197 | 6100.4748 | 10.1711 | 23.9252 | 4306.5335
| 26.0192 | 2016-01-01 | 366 | 33.4406 | 0.33441 | 48.9033 | 0.50855 | 0.9448 | 6099.53 | 10.1711 | 24.87 | 4476.5971
| 27.0192 | 2017-01-01 | 365 | 36.279 | 0.36279 | 50.9188 | 0.50855 | 1.025 | 6098.505 | 10.1711 | 25.895 | 4661.0955
| 28.0192 | 2018-01-01 | 365 | 18.3055 | 0.18306 | 51.9357 | 0.50855 | 0.51719 | 6097.9878 | 10.1711 | 26.4122 | 4754.1891
| 29.0192 | 2019-01-01 | 365 | 28.5012 | 0.28501 | 53.5191 | 0.50855 | 0.80525 | 6097.1826 | 10.1711 | 27.2174 | 4899.1336
| 30 | 2020-01-01 | 366 | 14.1658 | 0.14166 | 54.3061 | 0.50855 | 0.40023 | 6096.7824 | 10.1711 | 27.6176 | 4971.1746
|  | Mean Values |  |  | 0.32584 |  | 0.50855 | 0.92059 |  | 10.1711
Molybdenum |  | Solubility-Limited
|  | Dilution and Attenuation Factor |  |  |  | 1
|  | Method Detection Limit |  |  |  | 123.2122 | mg/L
|  | Concentration Threshold |  |  |  | 0.1 | mg/L |  | 0.026111 | mg/kg-dry
|  | LSP at Scenario Low L/S (L/S = 0.20) |  |  |  | 0.03271 | mg/L
|  | Max LSP over pH Domain (9.0 ≤ pH ≤ 13.0) |  |  |  | 0.12321 | mg/L
|  | Initial Available Content |  |  |  | 1.6191 | mg/kg-dry |  | 291.4315 | mg/m²
|  | % Available Content Remaining |  |  |  | 0 | %
| Assessment Time | Start Date | # Days per Interval | Infiltration Amount | Infiltration Volume per Interval | Cumulative L/S | Interval Concentration | Interval Release | Remaining Available Content | Interval Assessment Ratio | Cumulative Release | Adjusted Cumulative Release
| (y) | (-) | (-) | (cm) | (m³) | (L/kg-dry) | (mg/L) | (mg/kg-dry) | (mg/kg-dry) | (-) | (mg/kg-dry) | (mg/m²)
| 1 | 1991-01-01 | 365 | 58.4856 | 0.58486 | 3.2492 | 0.12321 | 0.40034 | 1.2187 | 1.2321 | 0.40034 | 72.0613
| 2.0027 | 1992-01-01 | 366 | 34.082 | 0.34082 | 5.1426 | 0.12321 | 0.2333 | 0.98543 | 1.2321 | 0.63364 | 114.0545
| 3.0027 | 1993-01-01 | 365 | 41.8432 | 0.41843 | 7.4673 | 0.12321 | 0.28642 | 0.69901 | 1.2321 | 0.92006 | 165.6104
| 4.0027 | 1994-01-01 | 365 | 38.2998 | 0.383 | 9.595 | 0.12321 | 0.26217 | 0.43684 | 1.2321 | 1.1822 | 212.8004
| 5.0027 | 1995-01-01 | 365 | 39.3193 | 0.39319 | 11.7794 | 0.12321 | 0.26915 | 0.16769 | 1.2321 | 1.4514 | 261.2466
| 6.0055 | 1996-01-01 | 366 | 39.293 | 0.39293 | 13.9624 | 0.12321 | 0.16769 | 1e-09 | 1.2321 | 1.6191 | 291.4315
| 7.0055 | 1997-01-01 | 365 | 56.5349 | 0.56535 | 17.1032 | 1e-09 | 1e-09 | 1e-09 | 0 | 1.6191 | 291.4315
| 8.0055 | 1998-01-01 | 365 | 36.8116 | 0.36812 | 19.1483 | 1e-09 | 1e-09 | 1e-09 | 0 | 1.6191 | 291.4315
| 9.0055 | 1999-01-01 | 365 | 35.0125 | 0.35012 | 21.0934 | 1e-09 | 1e-09 | 1e-09 | 0 | 1.6191 | 291.4315
| 10.0082 | 2000-01-01 | 366 | 32.7849 | 0.32785 | 22.9148 | 1e-09 | 1e-09 | 1e-09 | 0 | 1.6191 | 291.4315
| 11.0082 | 2001-01-01 | 365 | 33.905 | 0.33905 | 24.7984 | 1e-09 | 1e-09 | 1e-09 | 0 | 1.6191 | 291.4315
| 12.0082 | 2002-01-01 | 365 | 9.2631 | 0.092631 | 25.313 | 1e-09 | 1e-09 | 1e-09 | 0 | 1.6191 | 291.4315
| 13.0082 | 2003-01-01 | 365 | 35.4128 | 0.35413 | 27.2804 | 1e-09 | 1e-09 | 1e-09 | 0 | 1.6191 | 291.4315
| 14.011 | 2004-01-01 | 366 | 34.4092 | 0.34409 | 29.192 | 1e-09 | 1e-09 | 1e-09 | 0 | 1.6191 | 291.4315
| 15.011 | 2005-01-01 | 365 | 30.835 | 0.30835 | 30.9051 | 1e-09 | 1e-09 | 1e-09 | 0 | 1.6191 | 291.4315
| 16.011 | 2006-01-01 | 365 | 36.0693 | 0.36069 | 32.909 | 1e-09 | 1e-09 | 1e-09 | 0 | 1.6191 | 291.4315
| 17.011 | 2007-01-01 | 365 | 29.1013 | 0.29101 | 34.5257 | 1e-09 | 1e-09 | 1e-09 | 0 | 1.6191 | 291.4315
| 18.0137 | 2008-01-01 | 366 | 24.246 | 0.24246 | 35.8727 | 1e-09 | 1e-09 | 1e-09 | 0 | 1.6191 | 291.4315
| 19.0137 | 2009-01-01 | 365 | 37.4445 | 0.37445 | 37.9529 | 1e-09 | 1e-09 | 1e-09 | 0 | 1.6191 | 291.4315
| 20.0137 | 2010-01-01 | 365 | 33.1947 | 0.33195 | 39.7971 | 1e-09 | 1e-09 | 1e-09 | 0 | 1.6191 | 291.4315
| 21.0137 | 2011-01-01 | 365 | 27.2106 | 0.27211 | 41.3088 | 1e-09 | 1e-09 | 1e-09 | 0 | 1.6191 | 291.4315
| 22.0164 | 2012-01-01 | 366 | 11.7027 | 0.11703 | 41.9589 | 1e-09 | 1e-09 | 1e-09 | 0 | 1.6191 | 291.4315
| 23.0164 | 2013-01-01 | 365 | 28.9688 | 0.28969 | 43.5683 | 1e-09 | 1e-09 | 1e-09 | 0 | 1.6191 | 291.4315
| 24.0164 | 2014-01-01 | 365 | 26.4963 | 0.26496 | 45.0403 | 1e-09 | 1e-09 | 1e-09 | 0 | 1.6191 | 291.4315
| 25.0164 | 2015-01-01 | 365 | 36.092 | 0.36092 | 47.0454 | 1e-09 | 1e-09 | 1e-09 | 0 | 1.6191 | 291.4315
| 26.0192 | 2016-01-01 | 366 | 33.4406 | 0.33441 | 48.9033 | 1e-09 | 1e-09 | 1e-09 | 0 | 1.6191 | 291.4315
| 27.0192 | 2017-01-01 | 365 | 36.279 | 0.36279 | 50.9188 | 1e-09 | 1e-09 | 1e-09 | 0 | 1.6191 | 291.4315
| 28.0192 | 2018-01-01 | 365 | 18.3055 | 0.18306 | 51.9357 | 1e-09 | 1e-09 | 1e-09 | 0 | 1.6191 | 291.4315
| 29.0192 | 2019-01-01 | 365 | 28.5012 | 0.28501 | 53.5191 | 1e-09 | 1e-09 | 1e-09 | 0 | 1.6191 | 291.4315
| 30 | 2020-01-01 | 366 | 14.1658 | 0.14166 | 54.3061 | 1e-09 | 1e-09 | 1e-09 | 0 | 1.6191 | 291.4315
|  | Mean Values |  |  | 0.32584 |  | 0.024642 | 0.26984 |  | 1.2321
Selenium |  | Solubility-Limited
|  | Dilution and Attenuation Factor |  |  |  | 1
|  | Method Detection Limit |  |  |  | 164.6026 | mg/L
|  | Concentration Threshold |  |  |  | 0.05 | mg/L |  | 0.013056 | mg/kg-dry
|  | LSP at Scenario Low L/S (L/S = 0.20) |  |  |  | 0.015774 | mg/L
|  | Max LSP over pH Domain (9.0 ≤ pH ≤ 13.0) |  |  |  | 0.1646 | mg/L
|  | Initial Available Content |  |  |  | 13.1064 | mg/kg-dry |  | 2359.1535 | mg/m²
|  | % Available Content Remaining |  |  |  | 31.7973 | %
| Assessment Time | Start Date | # Days per Interval | Infiltration Amount | Infiltration Volume per Interval | Cumulative L/S | Interval Concentration | Interval Release | Remaining Available Content | Interval Assessment Ratio | Cumulative Release | Adjusted Cumulative Release
| (y) | (-) | (-) | (cm) | (m³) | (L/kg-dry) | (mg/L) | (mg/kg-dry) | (mg/kg-dry) | (-) | (mg/kg-dry) | (mg/m²)
| 1 | 1991-01-01 | 365 | 58.4856 | 0.58486 | 3.2492 | 0.1646 | 0.53483 | 12.5716 | 3.2921 | 0.53483 | 96.2687
| 2.0027 | 1992-01-01 | 366 | 34.082 | 0.34082 | 5.1426 | 0.1646 | 0.31167 | 12.2599 | 3.2921 | 0.84649 | 152.3686
| 3.0027 | 1993-01-01 | 365 | 41.8432 | 0.41843 | 7.4673 | 0.1646 | 0.38264 | 11.8773 | 3.2921 | 1.2291 | 221.2435
| 4.0027 | 1994-01-01 | 365 | 38.2998 | 0.383 | 9.595 | 0.1646 | 0.35024 | 11.527 | 3.2921 | 1.5794 | 284.2861
| 5.0027 | 1995-01-01 | 365 | 39.3193 | 0.39319 | 11.7794 | 0.1646 | 0.35956 | 11.1675 | 3.2921 | 1.9389 | 349.0066
| 6.0055 | 1996-01-01 | 366 | 39.293 | 0.39293 | 13.9624 | 0.1646 | 0.35932 | 10.8082 | 3.2921 | 2.2982 | 413.6839
| 7.0055 | 1997-01-01 | 365 | 56.5349 | 0.56535 | 17.1032 | 0.1646 | 0.51699 | 10.2912 | 3.2921 | 2.8152 | 506.7419
| 8.0055 | 1998-01-01 | 365 | 36.8116 | 0.36812 | 19.1483 | 0.1646 | 0.33663 | 9.9545 | 3.2921 | 3.1519 | 567.3347
| 9.0055 | 1999-01-01 | 365 | 35.0125 | 0.35012 | 21.0934 | 0.1646 | 0.32017 | 9.6344 | 3.2921 | 3.472 | 624.9662
| 10.0082 | 2000-01-01 | 366 | 32.7849 | 0.32785 | 22.9148 | 0.1646 | 0.2998 | 9.3346 | 3.2921 | 3.7718 | 678.9309
| 11.0082 | 2001-01-01 | 365 | 33.905 | 0.33905 | 24.7984 | 0.1646 | 0.31005 | 9.0245 | 3.2921 | 4.0819 | 734.7394
| 12.0082 | 2002-01-01 | 365 | 9.2631 | 0.092631 | 25.313 | 0.1646 | 0.084708 | 8.9398 | 3.2921 | 4.1666 | 749.9868
| 13.0082 | 2003-01-01 | 365 | 35.4128 | 0.35413 | 27.2804 | 0.1646 | 0.32384 | 8.616 | 3.2921 | 4.4904 | 808.2771
| 14.011 | 2004-01-01 | 366 | 34.4092 | 0.34409 | 29.192 | 0.1646 | 0.31466 | 8.3013 | 3.2921 | 4.8051 | 864.9155
| 15.011 | 2005-01-01 | 365 | 30.835 | 0.30835 | 30.9051 | 0.1646 | 0.28197 | 8.0193 | 3.2921 | 5.0871 | 915.6707
| 16.011 | 2006-01-01 | 365 | 36.0693 | 0.36069 | 32.909 | 0.1646 | 0.32984 | 7.6895 | 3.2921 | 5.4169 | 975.0417
| 17.011 | 2007-01-01 | 365 | 29.1013 | 0.29101 | 34.5257 | 0.1646 | 0.26612 | 7.4234 | 3.2921 | 5.683 | 1022.9432
| 18.0137 | 2008-01-01 | 366 | 24.246 | 0.24246 | 35.8727 | 0.1646 | 0.22172 | 7.2017 | 3.2921 | 5.9047 | 1062.8527
| 19.0137 | 2009-01-01 | 365 | 37.4445 | 0.37445 | 37.9529 | 0.1646 | 0.34241 | 6.8593 | 3.2921 | 6.2472 | 1124.4874
| 20.0137 | 2010-01-01 | 365 | 33.1947 | 0.33195 | 39.7971 | 0.1646 | 0.30355 | 6.5557 | 3.2921 | 6.5507 | 1179.1267
| 21.0137 | 2011-01-01 | 365 | 27.2106 | 0.27211 | 41.3088 | 0.1646 | 0.24883 | 6.3069 | 3.2921 | 6.7995 | 1223.9161
| 22.0164 | 2012-01-01 | 366 | 11.7027 | 0.11703 | 41.9589 | 0.1646 | 0.10702 | 6.1999 | 3.2921 | 6.9066 | 1243.1791
| 23.0164 | 2013-01-01 | 365 | 28.9688 | 0.28969 | 43.5683 | 0.1646 | 0.26491 | 5.9349 | 3.2921 | 7.1715 | 1290.8625
| 24.0164 | 2014-01-01 | 365 | 26.4963 | 0.26496 | 45.0403 | 0.1646 | 0.2423 | 5.6927 | 3.2921 | 7.4138 | 1334.4761
| 25.0164 | 2015-01-01 | 365 | 36.092 | 0.36092 | 47.0454 | 0.1646 | 0.33005 | 5.3626 | 3.2921 | 7.7438 | 1393.8844
| 26.0192 | 2016-01-01 | 366 | 33.4406 | 0.33441 | 48.9033 | 0.1646 | 0.3058 | 5.0568 | 3.2921 | 8.0496 | 1448.9284
| 27.0192 | 2017-01-01 | 365 | 36.279 | 0.36279 | 50.9188 | 0.1646 | 0.33176 | 4.725 | 3.2921 | 8.3814 | 1508.6445
| 28.0192 | 2018-01-01 | 365 | 18.3055 | 0.18306 | 51.9357 | 0.1646 | 0.1674 | 4.5577 | 3.2921 | 8.5488 | 1538.7759
| 29.0192 | 2019-01-01 | 365 | 28.5012 | 0.28501 | 53.5191 | 0.1646 | 0.26063 | 4.297 | 3.2921 | 8.8094 | 1585.6897
| 30 | 2020-01-01 | 366 | 14.1658 | 0.14166 | 54.3061 | 0.1646 | 0.12954 | 4.1675 | 3.2921 | 8.9389 | 1609.007
|  | Mean Values |  |  | 0.32584 |  | 0.1646 | 0.29796 |  | 3.2921
Strontium |  | Solubility-Limited
|  | Dilution and Attenuation Factor |  |  |  | 1
|  | Method Detection Limit |  |  |  | 6650 | mg/L
|  | Concentration Threshold |  |  |  | 12 | mg/L |  | 3.1333 | mg/kg-dry
|  | LSP at Scenario Low L/S (L/S = 0.20) |  |  |  | 12.7 | mg/L
|  | Max LSP over pH Domain (9.0 ≤ pH ≤ 13.0) |  |  |  | 6.65 | mg/L
|  | Initial Available Content |  |  |  | 132 | mg/kg-dry |  | 23760 | mg/m²
|  | % Available Content Remaining |  |  |  | 0 | %
| Assessment Time | Start Date | # Days per Interval | Infiltration Amount | Infiltration Volume per Interval | Cumulative L/S | Interval Concentration | Interval Release | Remaining Available Content | Interval Assessment Ratio | Cumulative Release | Adjusted Cumulative Release
| (y) | (-) | (-) | (cm) | (m³) | (L/kg-dry) | (mg/L) | (mg/kg-dry) | (mg/kg-dry) | (-) | (mg/kg-dry) | (mg/m²)
| 1 | 1991-01-01 | 365 | 58.4856 | 0.58486 | 3.2492 | 6.65 | 21.6072 | 110.3928 | 0.55417 | 21.6072 | 3889.2894
| 2.0027 | 1992-01-01 | 366 | 34.082 | 0.34082 | 5.1426 | 6.65 | 12.5914 | 97.8014 | 0.55417 | 34.1986 | 6155.742
| 3.0027 | 1993-01-01 | 365 | 41.8432 | 0.41843 | 7.4673 | 6.65 | 15.4587 | 82.3427 | 0.55417 | 49.6573 | 8938.313
| 4.0027 | 1994-01-01 | 365 | 38.2998 | 0.383 | 9.595 | 6.65 | 14.1497 | 68.193 | 0.55417 | 63.807 | 11485.2522
| 5.0027 | 1995-01-01 | 365 | 39.3193 | 0.39319 | 11.7794 | 6.65 | 14.5263 | 53.6668 | 0.55417 | 78.3332 | 14099.9842
| 6.0055 | 1996-01-01 | 366 | 39.293 | 0.39293 | 13.9624 | 6.65 | 14.5166 | 39.1502 | 0.55417 | 92.8498 | 16712.9707
| 7.0055 | 1997-01-01 | 365 | 56.5349 | 0.56535 | 17.1032 | 6.65 | 20.8865 | 18.2636 | 0.55417 | 113.7364 | 20472.5431
| 8.0055 | 1998-01-01 | 365 | 36.8116 | 0.36812 | 19.1483 | 6.65 | 13.5998 | 4.6638 | 0.55417 | 127.3362 | 22920.5139
| 9.0055 | 1999-01-01 | 365 | 35.0125 | 0.35012 | 21.0934 | 6.65 | 4.6638 | 1e-09 | 0.55417 | 132 | 23760
| 10.0082 | 2000-01-01 | 366 | 32.7849 | 0.32785 | 22.9148 | 1e-09 | 1e-09 | 1e-09 | 0 | 132 | 23760
| 11.0082 | 2001-01-01 | 365 | 33.905 | 0.33905 | 24.7984 | 1e-09 | 1e-09 | 1e-09 | 0 | 132 | 23760
| 12.0082 | 2002-01-01 | 365 | 9.2631 | 0.092631 | 25.313 | 1e-09 | 1e-09 | 1e-09 | 0 | 132 | 23760
| 13.0082 | 2003-01-01 | 365 | 35.4128 | 0.35413 | 27.2804 | 1e-09 | 1e-09 | 1e-09 | 0 | 132 | 23760
| 14.011 | 2004-01-01 | 366 | 34.4092 | 0.34409 | 29.192 | 1e-09 | 1e-09 | 1e-09 | 0 | 132 | 23760
| 15.011 | 2005-01-01 | 365 | 30.835 | 0.30835 | 30.9051 | 1e-09 | 1e-09 | 1e-09 | 0 | 132 | 23760
| 16.011 | 2006-01-01 | 365 | 36.0693 | 0.36069 | 32.909 | 1e-09 | 1e-09 | 1e-09 | 0 | 132 | 23760
| 17.011 | 2007-01-01 | 365 | 29.1013 | 0.29101 | 34.5257 | 1e-09 | 1e-09 | 1e-09 | 0 | 132 | 23760
| 18.0137 | 2008-01-01 | 366 | 24.246 | 0.24246 | 35.8727 | 1e-09 | 1e-09 | 1e-09 | 0 | 132 | 23760
| 19.0137 | 2009-01-01 | 365 | 37.4445 | 0.37445 | 37.9529 | 1e-09 | 1e-09 | 1e-09 | 0 | 132 | 23760
| 20.0137 | 2010-01-01 | 365 | 33.1947 | 0.33195 | 39.7971 | 1e-09 | 1e-09 | 1e-09 | 0 | 132 | 23760
| 21.0137 | 2011-01-01 | 365 | 27.2106 | 0.27211 | 41.3088 | 1e-09 | 1e-09 | 1e-09 | 0 | 132 | 23760
| 22.0164 | 2012-01-01 | 366 | 11.7027 | 0.11703 | 41.9589 | 1e-09 | 1e-09 | 1e-09 | 0 | 132 | 23760
| 23.0164 | 2013-01-01 | 365 | 28.9688 | 0.28969 | 43.5683 | 1e-09 | 1e-09 | 1e-09 | 0 | 132 | 23760
| 24.0164 | 2014-01-01 | 365 | 26.4963 | 0.26496 | 45.0403 | 1e-09 | 1e-09 | 1e-09 | 0 | 132 | 23760
| 25.0164 | 2015-01-01 | 365 | 36.092 | 0.36092 | 47.0454 | 1e-09 | 1e-09 | 1e-09 | 0 | 132 | 23760
| 26.0192 | 2016-01-01 | 366 | 33.4406 | 0.33441 | 48.9033 | 1e-09 | 1e-09 | 1e-09 | 0 | 132 | 23760
| 27.0192 | 2017-01-01 | 365 | 36.279 | 0.36279 | 50.9188 | 1e-09 | 1e-09 | 1e-09 | 0 | 132 | 23760
| 28.0192 | 2018-01-01 | 365 | 18.3055 | 0.18306 | 51.9357 | 1e-09 | 1e-09 | 1e-09 | 0 | 132 | 23760
| 29.0192 | 2019-01-01 | 365 | 28.5012 | 0.28501 | 53.5191 | 1e-09 | 1e-09 | 1e-09 | 0 | 132 | 23760
| 30 | 2020-01-01 | 366 | 14.1658 | 0.14166 | 54.3061 | 1e-09 | 1e-09 | 1e-09 | 0 | 132 | 23760
|  | Mean Values |  |  | 0.32584 |  | 1.995 | 14.6667 |  | 0.55417
Thallium |  | Solubility-Limited
|  | Dilution and Attenuation Factor |  |  |  | 1
|  | Method Detection Limit |  |  |  | 1.9e-05 | mg/L
|  | Concentration Threshold |  |  |  | 0.002 | mg/L |  | 0.00052222 | mg/kg-dry
|  | LSP at Scenario Low L/S (L/S = 0.20) |  |  |  | 1.9e-05 | mg/L
|  | Max LSP over pH Domain (9.0 ≤ pH ≤ 13.0) |  |  |  | 1.9e-05 | mg/L
|  | Initial Available Content |  |  |  | 4.4317 | mg/kg-dry |  | 797.7101 | mg/m²
|  | % Available Content Remaining |  |  |  | 99.9767 | %
| Assessment Time | Start Date | # Days per Interval | Infiltration Amount | Infiltration Volume per Interval | Cumulative L/S | Interval Concentration | Interval Release | Remaining Available Content | Interval Assessment Ratio | Cumulative Release | Adjusted Cumulative Release
| (y) | (-) | (-) | (cm) | (m³) | (L/kg-dry) | (mg/L) | (mg/kg-dry) | (mg/kg-dry) | (-) | (mg/kg-dry) | (mg/m²)
| 1 | 1991-01-01 | 365 | 58.4856 | 0.58486 | 3.2492 | 9.5e-06 | 6.1735e-05 | 4.4317 | 0.0095 | 6.1735e-05 | 0.011112
| 2.0027 | 1992-01-01 | 366 | 34.082 | 0.34082 | 5.1426 | 9.5e-06 | 3.5975e-05 | 4.4316 | 0.0095 | 9.771e-05 | 0.017588
| 3.0027 | 1993-01-01 | 365 | 41.8432 | 0.41843 | 7.4673 | 9.5e-06 | 4.4168e-05 | 4.4316 | 0.0095 | 0.00014188 | 0.025538
| 4.0027 | 1994-01-01 | 365 | 38.2998 | 0.383 | 9.595 | 9.5e-06 | 4.0428e-05 | 4.4315 | 0.0095 | 0.00018231 | 0.032815
| 5.0027 | 1995-01-01 | 365 | 39.3193 | 0.39319 | 11.7794 | 9.5e-06 | 4.1504e-05 | 4.4315 | 0.0095 | 0.00022381 | 0.040286
| 6.0055 | 1996-01-01 | 366 | 39.293 | 0.39293 | 13.9624 | 9.5e-06 | 4.1476e-05 | 4.4315 | 0.0095 | 0.00026529 | 0.047751
| 7.0055 | 1997-01-01 | 365 | 56.5349 | 0.56535 | 17.1032 | 9.5e-06 | 5.9676e-05 | 4.4314 | 0.0095 | 0.00032496 | 0.058493
| 8.0055 | 1998-01-01 | 365 | 36.8116 | 0.36812 | 19.1483 | 9.5e-06 | 3.8857e-05 | 4.4314 | 0.0095 | 0.00036382 | 0.065487
| 9.0055 | 1999-01-01 | 365 | 35.0125 | 0.35012 | 21.0934 | 9.5e-06 | 3.6958e-05 | 4.4313 | 0.0095 | 0.00040078 | 0.07214
| 10.0082 | 2000-01-01 | 366 | 32.7849 | 0.32785 | 22.9148 | 9.5e-06 | 3.4606e-05 | 4.4313 | 0.0095 | 0.00043538 | 0.078369
| 11.0082 | 2001-01-01 | 365 | 33.905 | 0.33905 | 24.7984 | 9.5e-06 | 3.5789e-05 | 4.4313 | 0.0095 | 0.00047117 | 0.084811
| 12.0082 | 2002-01-01 | 365 | 9.2631 | 0.092631 | 25.313 | 9.5e-06 | 9.7778e-06 | 4.4312 | 0.0095 | 0.00048095 | 0.086571
| 13.0082 | 2003-01-01 | 365 | 35.4128 | 0.35413 | 27.2804 | 9.5e-06 | 3.738e-05 | 4.4312 | 0.0095 | 0.00051833 | 0.093299
| 14.011 | 2004-01-01 | 366 | 34.4092 | 0.34409 | 29.192 | 9.5e-06 | 3.6321e-05 | 4.4312 | 0.0095 | 0.00055465 | 0.099837
| 15.011 | 2005-01-01 | 365 | 30.835 | 0.30835 | 30.9051 | 9.5e-06 | 3.2548e-05 | 4.4311 | 0.0095 | 0.0005872 | 0.1057
| 16.011 | 2006-01-01 | 365 | 36.0693 | 0.36069 | 32.909 | 9.5e-06 | 3.8073e-05 | 4.4311 | 0.0095 | 0.00062527 | 0.11255
| 17.011 | 2007-01-01 | 365 | 29.1013 | 0.29101 | 34.5257 | 9.5e-06 | 3.0718e-05 | 4.4311 | 0.0095 | 0.00065599 | 0.11808
| 18.0137 | 2008-01-01 | 366 | 24.246 | 0.24246 | 35.8727 | 9.5e-06 | 2.5593e-05 | 4.431 | 0.0095 | 0.00068158 | 0.12268
| 19.0137 | 2009-01-01 | 365 | 37.4445 | 0.37445 | 37.9529 | 9.5e-06 | 3.9525e-05 | 4.431 | 0.0095 | 0.00072111 | 0.1298
| 20.0137 | 2010-01-01 | 365 | 33.1947 | 0.33195 | 39.7971 | 9.5e-06 | 3.5039e-05 | 4.431 | 0.0095 | 0.00075614 | 0.13611
| 21.0137 | 2011-01-01 | 365 | 27.2106 | 0.27211 | 41.3088 | 9.5e-06 | 2.8722e-05 | 4.4309 | 0.0095 | 0.00078487 | 0.14128
| 22.0164 | 2012-01-01 | 366 | 11.7027 | 0.11703 | 41.9589 | 9.5e-06 | 1.2353e-05 | 4.4309 | 0.0095 | 0.00079722 | 0.1435
| 23.0164 | 2013-01-01 | 365 | 28.9688 | 0.28969 | 43.5683 | 9.5e-06 | 3.0578e-05 | 4.4309 | 0.0095 | 0.0008278 | 0.149
| 24.0164 | 2014-01-01 | 365 | 26.4963 | 0.26496 | 45.0403 | 9.5e-06 | 2.7968e-05 | 4.4309 | 0.0095 | 0.00085577 | 0.15404
| 25.0164 | 2015-01-01 | 365 | 36.092 | 0.36092 | 47.0454 | 9.5e-06 | 3.8097e-05 | 4.4308 | 0.0095 | 0.00089386 | 0.1609
| 26.0192 | 2016-01-01 | 366 | 33.4406 | 0.33441 | 48.9033 | 9.5e-06 | 3.5298e-05 | 4.4308 | 0.0095 | 0.00092916 | 0.16725
| 27.0192 | 2017-01-01 | 365 | 36.279 | 0.36279 | 50.9188 | 9.5e-06 | 3.8294e-05 | 4.4308 | 0.0095 | 0.00096746 | 0.17414
| 28.0192 | 2018-01-01 | 365 | 18.3055 | 0.18306 | 51.9357 | 9.5e-06 | 1.9323e-05 | 4.4307 | 0.0095 | 0.00098678 | 0.17762
| 29.0192 | 2019-01-01 | 365 | 28.5012 | 0.28501 | 53.5191 | 9.5e-06 | 3.0085e-05 | 4.4307 | 0.0095 | 0.0010169 | 0.18304
| 30 | 2020-01-01 | 366 | 14.1658 | 0.14166 | 54.3061 | 9.5e-06 | 1.4953e-05 | 4.4307 | 0.0095 | 0.0010318 | 0.18573
|  | Mean Values |  |  | 0.32584 |  | 1.9e-05 | 3.4394e-05 |  | 0.0095
Vanadium |  | Solubility-Limited
|  | Dilution and Attenuation Factor |  |  |  | 1
|  | Method Detection Limit |  |  |  | 196.2197 | mg/L
|  | Concentration Threshold |  |  |  | 0.086 | mg/L |  | 0.022456 | mg/kg-dry
|  | LSP at Scenario Low L/S (L/S = 0.20) |  |  |  | 0.005942 | mg/L
|  | Max LSP over pH Domain (9.0 ≤ pH ≤ 13.0) |  |  |  | 0.19622 | mg/L
|  | Initial Available Content |  |  |  | 1.9622 | mg/kg-dry |  | 353.1954 | mg/m²
|  | % Available Content Remaining |  |  |  | 0 | %
| Assessment Time | Start Date | # Days per Interval | Infiltration Amount | Infiltration Volume per Interval | Cumulative L/S | Interval Concentration | Interval Release | Remaining Available Content | Interval Assessment Ratio | Cumulative Release | Adjusted Cumulative Release
| (y) | (-) | (-) | (cm) | (m³) | (L/kg-dry) | (mg/L) | (mg/kg-dry) | (mg/kg-dry) | (-) | (mg/kg-dry) | (mg/m²)
| 1 | 1991-01-01 | 365 | 58.4856 | 0.58486 | 3.2492 | 0.19622 | 0.63756 | 1.3246 | 2.2816 | 0.63756 | 114.7602
| 2.0027 | 1992-01-01 | 366 | 34.082 | 0.34082 | 5.1426 | 0.19622 | 0.37153 | 0.95311 | 2.2816 | 1.0091 | 181.6357
| 3.0027 | 1993-01-01 | 365 | 41.8432 | 0.41843 | 7.4673 | 0.19622 | 0.45614 | 0.49697 | 2.2816 | 1.4652 | 263.7403
| 4.0027 | 1994-01-01 | 365 | 38.2998 | 0.383 | 9.595 | 0.19622 | 0.41751 | 0.079463 | 2.2816 | 1.8827 | 338.8921
| 5.0027 | 1995-01-01 | 365 | 39.3193 | 0.39319 | 11.7794 | 0.19622 | 0.079463 | 1e-09 | 2.2816 | 1.9622 | 353.1954
| 6.0055 | 1996-01-01 | 366 | 39.293 | 0.39293 | 13.9624 | 1e-09 | 1e-09 | 1e-09 | 0 | 1.9622 | 353.1954
| 7.0055 | 1997-01-01 | 365 | 56.5349 | 0.56535 | 17.1032 | 1e-09 | 1e-09 | 1e-09 | 0 | 1.9622 | 353.1954
| 8.0055 | 1998-01-01 | 365 | 36.8116 | 0.36812 | 19.1483 | 1e-09 | 1e-09 | 1e-09 | 0 | 1.9622 | 353.1954
| 9.0055 | 1999-01-01 | 365 | 35.0125 | 0.35012 | 21.0934 | 1e-09 | 1e-09 | 1e-09 | 0 | 1.9622 | 353.1954
| 10.0082 | 2000-01-01 | 366 | 32.7849 | 0.32785 | 22.9148 | 1e-09 | 1e-09 | 1e-09 | 0 | 1.9622 | 353.1954
| 11.0082 | 2001-01-01 | 365 | 33.905 | 0.33905 | 24.7984 | 1e-09 | 1e-09 | 1e-09 | 0 | 1.9622 | 353.1954
| 12.0082 | 2002-01-01 | 365 | 9.2631 | 0.092631 | 25.313 | 1e-09 | 1e-09 | 1e-09 | 0 | 1.9622 | 353.1954
| 13.0082 | 2003-01-01 | 365 | 35.4128 | 0.35413 | 27.2804 | 1e-09 | 1e-09 | 1e-09 | 0 | 1.9622 | 353.1954
| 14.011 | 2004-01-01 | 366 | 34.4092 | 0.34409 | 29.192 | 1e-09 | 1e-09 | 1e-09 | 0 | 1.9622 | 353.1954
| 15.011 | 2005-01-01 | 365 | 30.835 | 0.30835 | 30.9051 | 1e-09 | 1e-09 | 1e-09 | 0 | 1.9622 | 353.1954
| 16.011 | 2006-01-01 | 365 | 36.0693 | 0.36069 | 32.909 | 1e-09 | 1e-09 | 1e-09 | 0 | 1.9622 | 353.1954
| 17.011 | 2007-01-01 | 365 | 29.1013 | 0.29101 | 34.5257 | 1e-09 | 1e-09 | 1e-09 | 0 | 1.9622 | 353.1954
| 18.0137 | 2008-01-01 | 366 | 24.246 | 0.24246 | 35.8727 | 1e-09 | 1e-09 | 1e-09 | 0 | 1.9622 | 353.1954
| 19.0137 | 2009-01-01 | 365 | 37.4445 | 0.37445 | 37.9529 | 1e-09 | 1e-09 | 1e-09 | 0 | 1.9622 | 353.1954
| 20.0137 | 2010-01-01 | 365 | 33.1947 | 0.33195 | 39.7971 | 1e-09 | 1e-09 | 1e-09 | 0 | 1.9622 | 353.1954
| 21.0137 | 2011-01-01 | 365 | 27.2106 | 0.27211 | 41.3088 | 1e-09 | 1e-09 | 1e-09 | 0 | 1.9622 | 353.1954
| 22.0164 | 2012-01-01 | 366 | 11.7027 | 0.11703 | 41.9589 | 1e-09 | 1e-09 | 1e-09 | 0 | 1.9622 | 353.1954
| 23.0164 | 2013-01-01 | 365 | 28.9688 | 0.28969 | 43.5683 | 1e-09 | 1e-09 | 1e-09 | 0 | 1.9622 | 353.1954
| 24.0164 | 2014-01-01 | 365 | 26.4963 | 0.26496 | 45.0403 | 1e-09 | 1e-09 | 1e-09 | 0 | 1.9622 | 353.1954
| 25.0164 | 2015-01-01 | 365 | 36.092 | 0.36092 | 47.0454 | 1e-09 | 1e-09 | 1e-09 | 0 | 1.9622 | 353.1954
| 26.0192 | 2016-01-01 | 366 | 33.4406 | 0.33441 | 48.9033 | 1e-09 | 1e-09 | 1e-09 | 0 | 1.9622 | 353.1954
| 27.0192 | 2017-01-01 | 365 | 36.279 | 0.36279 | 50.9188 | 1e-09 | 1e-09 | 1e-09 | 0 | 1.9622 | 353.1954
| 28.0192 | 2018-01-01 | 365 | 18.3055 | 0.18306 | 51.9357 | 1e-09 | 1e-09 | 1e-09 | 0 | 1.9622 | 353.1954
| 29.0192 | 2019-01-01 | 365 | 28.5012 | 0.28501 | 53.5191 | 1e-09 | 1e-09 | 1e-09 | 0 | 1.9622 | 353.1954
| 30 | 2020-01-01 | 366 | 14.1658 | 0.14166 | 54.3061 | 1e-09 | 1e-09 | 1e-09 | 0 | 1.9622 | 353.1954
|  | Mean Values |  |  | 0.32584 |  | 0.032703 | 0.39244 |  | 2.2816

## RMS-3
EPA Percolation Scenario Assessment
Created by LeachXS, version 3.1.2 (28-Nov-2023)
Assessment Case |  |  |  |  | Report created on 02-Dec-2023 11:20 AM
| Name | Pueblo EAF Slags
| Group | Scenario Assessments
Site Parameters
| Porosity |  | 0.47 | mpore3/m3
| Bulk Density |  | 1800 | kg-dry/m3
| Skeletal Density |  | 3396.2264 | kg-dry/m3
| Mass |  | 180 | kg-dry
| Porewater L/S |  | 0.26111 | L/kg-dry
| Top Surface |  | 1 | m2
| Depth |  | 0.1 | m
| Volume |  | 0.1 | m3
Infiltration
| Origin |  | NOAA_Pueblo Precip Data for LXS (2-Sep-2022).xlsx
| Assessment Time | Start Date | Duration | Interval Infiltration | # of 1-Day Events | 1-Day Ave. INF | # of > 1-Day Events | Ave. > 1-Day Duration | > 1-Day Ave. INF
| (y) | (yyyy-mm-dd) | (days) | (cm) | (-) | (cm/event) | (-) | (days) | (cm/event)
| 1 | 1991-01-01 | 365 | 51.76 | 25 | 0.67889 | 18 | 2.9074 | 2.3063
| 2.0027 | 1992-01-01 | 366 | 31.95 | 25 | 0.55712 | 23 | 2.3556 | 0.87626
| 3.0027 | 1993-01-01 | 365 | 36.05 | 33 | 0.5673 | 21 | 2.4848 | 1.1011
| 4.0027 | 1994-01-01 | 365 | 39.16 | 29 | 0.51477 | 15 | 2.6905 | 1.5581
| 5.0027 | 1995-01-01 | 365 | 39.24 | 17 | 0.43617 | 21 | 2.7037 | 1.5193
| 6.0055 | 1996-01-01 | 366 | 34.67 | 22 | 0.38015 | 17 | 2.8485 | 1.8194
| 7.0055 | 1997-01-01 | 365 | 50.64 | 20 | 0.25326 | 27 | 2.6545 | 1.9063
| 8.0055 | 1998-01-01 | 365 | 33.99 | 19 | 0.47742 | 25 | 2.6288 | 1.1096
| 9.0055 | 1999-01-01 | 365 | 37.54 | 19 | 0.38742 | 17 | 3.0833 | 1.6266
| 10.0082 | 2000-01-01 | 366 | 32.73 | 21 | 0.35986 | 15 | 2.7037 | 1.6819
| 11.0082 | 2001-01-01 | 365 | 43.11 | 28 | 0.2443 | 18 | 2.825 | 1.5036
| 12.0082 | 2002-01-01 | 365 | 10.77 | 22 | 0.11537 | 15 | 2.1111 | 0.44833
| 13.0082 | 2003-01-01 | 365 | 39.19 | 30 | 0.61257 | 9 | 3.2143 | 1.8929
| 14.011 | 2004-01-01 | 366 | 41.59 | 26 | 0.25212 | 19 | 2.5 | 1.466
| 15.011 | 2005-01-01 | 365 | 29.59 | 22 | 0.52068 | 17 | 2.5 | 1.14
| 16.011 | 2006-01-01 | 365 | 35.29 | 27 | 0.44475 | 17 | 2.5714 | 1.4154
| 17.011 | 2007-01-01 | 365 | 32.93 | 24 | 0.41593 | 24 | 2.0939 | 0.79662
| 18.0137 | 2008-01-01 | 366 | 26.45 | 31 | 0.3234 | 17 | 2.1417 | 0.8365
| 19.0137 | 2009-01-01 | 365 | 40.26 | 21 | 0.3962 | 22 | 2.4833 | 1.3238
| 20.0137 | 2010-01-01 | 365 | 29.51 | 22 | 0.62576 | 18 | 2.2667 | 1.0793
| 21.0137 | 2011-01-01 | 365 | 23.49 | 29 | 0.38019 | 13 | 2.65 | 1.245
| 22.0164 | 2012-01-01 | 366 | 12.75 | 24 | 0.20815 | 12 | 2.1071 | 0.55893
| 23.0164 | 2013-01-01 | 365 | 24.68 | 31 | 0.58896 | 15 | 2.2593 | 0.71407
| 24.0164 | 2014-01-01 | 365 | 30.11 | 35 | 0.29439 | 18 | 2.2222 | 0.89958
| 25.0164 | 2015-01-01 | 365 | 42.42 | 35 | 0.25348 | 20 | 2.625 | 1.361
| 26.0192 | 2016-01-01 | 366 | 30.29 | 22 | 0.6275 | 16 | 2.2778 | 1.2272
| 27.0192 | 2017-01-01 | 365 | 40.67 | 20 | 0.30042 | 17 | 3.0417 | 1.7806
| 28.0192 | 2018-01-01 | 365 | 19.64 | 28 | 0.24939 | 15 | 2.3 | 0.75483
| 29.0192 | 2019-01-01 | 365 | 33.31 | 33 | 0.22167 | 17 | 2.2917 | 1.2462
| 30.0219 | 2020-01-01 | 366 | 13.64 | 29 | 0.14833 | 14 | 2.3542 | 0.70458
|  |  | Mean Infiltration | 32.914
Legend
| COPC |  | Constituent of potential concern
| NA |  | Not analyzed
| (*) |  | Caution: assessment based on incomplete data
| - |  | Not calculated
| DAF |  | Dilution and Attenuation Factor
Concentrations Below Reporting Limit
When concentrations below the reporting limit are present in the database,
the detection limit is used in calculations and displayed.
Percolation Scenario
| Method 1314 Sample |  |  |  | EAF Slag_RMS-3_EPA R8(A,C,A)
| Method 1313 Sample |  |  |  | EAF Slag_RMS-3_EPA R8(A,P,A)
| Natural pH |  |  |  | 12.98
| Scenario Duration |  |  |  | 30 | Year
Settings for finding Available Content
|  | Range to Use |  |  | Maximum in All Measured Fractions
|  | pH Tolerance |  |  | 0.5
|  | Titration Components |  |  | K, NO3
Settings for Finding Maximum Concentration
|  | Range to Use: |  |  | Maximum in pH Range (8.2,13)
Applicable pH Domain changed to 9, 13 to coordinate with observed ingestion fraction natural pH (6-Mar-2024)
Following: Assessment Details
Aluminum |  | Solubility-Limited
|  | Dilution and Attenuation Factor |  |  |  | 1
|  | Method Detection Limit |  |  |  | 735 | mg/L
|  | Concentration Threshold |  |  |  | 0.2 | mg/L |  | 0.052222 | mg/kg-dry
|  | LSP at Scenario Low L/S (L/S = 0.20) |  |  |  | 0.598 | mg/L
|  | Max LSP over pH Domain (8.2 ≤ pH ≤ 13.0) |  |  |  | 0.735 | mg/L
|  | Initial Available Content |  |  |  | 11900 | mg/kg-dry |  | 2142000 | mg/m²
|  | % Available Content Remaining |  |  |  | 99.4275 | %
| Assessment Time | Start Date | # Days per Interval | Infiltration Amount | Infiltration Volume per Interval | Cumulative L/S | Interval Concentration | Interval Release | Remaining Available Content | Interval Assessment Ratio | Cumulative Release | Adjusted Cumulative Release
| (y) | (-) | (-) | (cm) | (m³) | (L/kg-dry) | (mg/L) | (mg/kg-dry) | (mg/kg-dry) | (-) | (mg/kg-dry) | (mg/m²)
| 1 | 1991-01-01 | 365 | 58.4856 | 0.58486 | 3.2492 | 1.16 | 3.7691 | 11896.2309 | 5.8 | 3.7691 | 678.4324
| 2.0027 | 1992-01-01 | 366 | 34.082 | 0.34082 | 5.1426 | 0.969 | 1.8347 | 11894.3962 | 4.845 | 5.6038 | 1008.687
| 3.0027 | 1993-01-01 | 365 | 41.8432 | 0.41843 | 7.4673 | 1.19 | 2.7663 | 11891.6299 | 5.95 | 8.3701 | 1506.6207
| 4.0027 | 1994-01-01 | 365 | 38.2998 | 0.383 | 9.595 | 1.19 | 2.532 | 11889.0978 | 5.95 | 10.9022 | 1962.3888
| 5.0027 | 1995-01-01 | 365 | 39.3193 | 0.39319 | 11.7794 | 1.28 | 2.796 | 11886.3018 | 6.4 | 13.6982 | 2465.6755
| 6.0055 | 1996-01-01 | 366 | 39.293 | 0.39293 | 13.9624 | 1.28 | 2.7942 | 11883.5076 | 6.4 | 16.4924 | 2968.6263
| 7.0055 | 1997-01-01 | 365 | 56.5349 | 0.56535 | 17.1032 | 1.28 | 4.0203 | 11879.4874 | 6.4 | 20.5126 | 3692.2734
| 8.0055 | 1998-01-01 | 365 | 36.8116 | 0.36812 | 19.1483 | 1.28 | 2.6177 | 11876.8697 | 6.4 | 23.1303 | 4163.4617
| 9.0055 | 1999-01-01 | 365 | 35.0125 | 0.35012 | 21.0934 | 1.28 | 2.4898 | 11874.3799 | 6.4 | 25.6201 | 4611.6215
| 10.0082 | 2000-01-01 | 366 | 32.7849 | 0.32785 | 22.9148 | 1.28 | 2.3314 | 11872.0485 | 6.4 | 27.9515 | 5031.2677
| 11.0082 | 2001-01-01 | 365 | 33.905 | 0.33905 | 24.7984 | 1.28 | 2.411 | 11869.6375 | 6.4 | 30.3625 | 5465.2515
| 12.0082 | 2002-01-01 | 365 | 9.2631 | 0.092631 | 25.313 | 1.28 | 0.65871 | 11868.9788 | 6.4 | 31.0212 | 5583.8198
| 13.0082 | 2003-01-01 | 365 | 35.4128 | 0.35413 | 27.2804 | 1.28 | 2.5182 | 11866.4605 | 6.4 | 33.5395 | 6037.1036
| 14.011 | 2004-01-01 | 366 | 34.4092 | 0.34409 | 29.192 | 1.28 | 2.4469 | 11864.0137 | 6.4 | 35.9863 | 6477.5407
| 15.011 | 2005-01-01 | 365 | 30.835 | 0.30835 | 30.9051 | 1.28 | 2.1927 | 11861.821 | 6.4 | 38.179 | 6872.2287
| 16.011 | 2006-01-01 | 365 | 36.0693 | 0.36069 | 32.909 | 1.28 | 2.5649 | 11859.256 | 6.4 | 40.744 | 7333.916
| 17.011 | 2007-01-01 | 365 | 29.1013 | 0.29101 | 34.5257 | 1.28 | 2.0694 | 11857.1866 | 6.4 | 42.8134 | 7706.4126
| 18.0137 | 2008-01-01 | 366 | 24.246 | 0.24246 | 35.8727 | 1.28 | 1.7242 | 11855.4624 | 6.4 | 44.5376 | 8016.7612
| 19.0137 | 2009-01-01 | 365 | 37.4445 | 0.37445 | 37.9529 | 1.28 | 2.6627 | 11852.7997 | 6.4 | 47.2003 | 8496.0512
| 20.0137 | 2010-01-01 | 365 | 33.1947 | 0.33195 | 39.7971 | 1.28 | 2.3605 | 11850.4392 | 6.4 | 49.5608 | 8920.9429
| 21.0137 | 2011-01-01 | 365 | 27.2106 | 0.27211 | 41.3088 | 1.28 | 1.935 | 11848.5042 | 6.4 | 51.4958 | 9269.2391
| 22.0164 | 2012-01-01 | 366 | 11.7027 | 0.11703 | 41.9589 | 1.28 | 0.83219 | 11847.672 | 6.4 | 52.328 | 9419.0337
| 23.0164 | 2013-01-01 | 365 | 28.9688 | 0.28969 | 43.5683 | 1.28 | 2.06 | 11845.612 | 6.4 | 54.388 | 9789.8345
| 24.0164 | 2014-01-01 | 365 | 26.4963 | 0.26496 | 45.0403 | 1.28 | 1.8842 | 11843.7278 | 6.4 | 56.2722 | 10128.9874
| 25.0164 | 2015-01-01 | 365 | 36.092 | 0.36092 | 47.0454 | 1.28 | 2.5665 | 11841.1613 | 6.4 | 58.8387 | 10590.9646
| 26.0192 | 2016-01-01 | 366 | 33.4406 | 0.33441 | 48.9033 | 1.28 | 2.378 | 11838.7833 | 6.4 | 61.2167 | 11019.0038
| 27.0192 | 2017-01-01 | 365 | 36.279 | 0.36279 | 50.9188 | 1.28 | 2.5798 | 11836.2035 | 6.4 | 63.7965 | 11483.3744
| 28.0192 | 2018-01-01 | 365 | 18.3055 | 0.18306 | 51.9357 | 1.28 | 1.3017 | 11834.9017 | 6.4 | 65.0983 | 11717.6852
| 29.0192 | 2019-01-01 | 365 | 28.5012 | 0.28501 | 53.5191 | 1.28 | 2.0268 | 11832.875 | 6.4 | 67.125 | 12082.5012
| 30 | 2020-01-01 | 366 | 14.1658 | 0.14166 | 54.3061 | 1.28 | 1.0073 | 11831.8676 | 6.4 | 68.1324 | 12263.8239
|  | Mean Values |  |  | 0.32584 |  | 1.2596 | 2.2711 |  | 5.8
Arsenic |  | Solubility-Limited
|  | Dilution and Attenuation Factor |  |  |  | 1
|  | Method Detection Limit |  |  |  | 36.34 | mg/L
|  | Concentration Threshold |  |  |  | 0.01 | mg/L |  | 0.0026111 | mg/kg-dry
|  | LSP at Scenario Low L/S (L/S = 0.20) |  |  |  | 0.010231 | mg/L
|  | Max LSP over pH Domain (8.2 ≤ pH ≤ 13.0) |  |  |  | 0.03634 | mg/L
|  | Initial Available Content |  |  |  | 0.3634 | mg/kg-dry |  | 65.412 | mg/m²
|  | % Available Content Remaining |  |  |  | 0 | %
| Assessment Time | Start Date | # Days per Interval | Infiltration Amount | Infiltration Volume per Interval | Cumulative L/S | Interval Concentration | Interval Release | Remaining Available Content | Interval Assessment Ratio | Cumulative Release | Adjusted Cumulative Release
| (y) | (-) | (-) | (cm) | (m³) | (L/kg-dry) | (mg/L) | (mg/kg-dry) | (mg/kg-dry) | (-) | (mg/kg-dry) | (mg/m²)
| 1 | 1991-01-01 | 365 | 58.4856 | 0.58486 | 3.2492 | 0.03634 | 0.11808 | 0.24532 | 3.634 | 0.11808 | 21.2537
| 2.0027 | 1992-01-01 | 366 | 34.082 | 0.34082 | 5.1426 | 0.03634 | 0.068808 | 0.17652 | 3.634 | 0.18688 | 33.639
| 3.0027 | 1993-01-01 | 365 | 41.8432 | 0.41843 | 7.4673 | 0.03634 | 0.084477 | 0.09204 | 3.634 | 0.27136 | 48.8449
| 4.0027 | 1994-01-01 | 365 | 38.2998 | 0.383 | 9.595 | 0.03634 | 0.077323 | 0.014717 | 3.634 | 0.34868 | 62.763
| 5.0027 | 1995-01-01 | 365 | 39.3193 | 0.39319 | 11.7794 | 0.03634 | 0.014717 | 1e-09 | 3.634 | 0.3634 | 65.412
| 6.0055 | 1996-01-01 | 366 | 39.293 | 0.39293 | 13.9624 | 1e-09 | 1e-09 | 1e-09 | 0 | 0.3634 | 65.412
| 7.0055 | 1997-01-01 | 365 | 56.5349 | 0.56535 | 17.1032 | 1e-09 | 1e-09 | 1e-09 | 0 | 0.3634 | 65.412
| 8.0055 | 1998-01-01 | 365 | 36.8116 | 0.36812 | 19.1483 | 1e-09 | 1e-09 | 1e-09 | 0 | 0.3634 | 65.412
| 9.0055 | 1999-01-01 | 365 | 35.0125 | 0.35012 | 21.0934 | 1e-09 | 1e-09 | 1e-09 | 0 | 0.3634 | 65.412
| 10.0082 | 2000-01-01 | 366 | 32.7849 | 0.32785 | 22.9148 | 1e-09 | 1e-09 | 1e-09 | 0 | 0.3634 | 65.412
| 11.0082 | 2001-01-01 | 365 | 33.905 | 0.33905 | 24.7984 | 1e-09 | 1e-09 | 1e-09 | 0 | 0.3634 | 65.412
| 12.0082 | 2002-01-01 | 365 | 9.2631 | 0.092631 | 25.313 | 1e-09 | 1e-09 | 1e-09 | 0 | 0.3634 | 65.412
| 13.0082 | 2003-01-01 | 365 | 35.4128 | 0.35413 | 27.2804 | 1e-09 | 1e-09 | 1e-09 | 0 | 0.3634 | 65.412
| 14.011 | 2004-01-01 | 366 | 34.4092 | 0.34409 | 29.192 | 1e-09 | 1e-09 | 1e-09 | 0 | 0.3634 | 65.412
| 15.011 | 2005-01-01 | 365 | 30.835 | 0.30835 | 30.9051 | 1e-09 | 1e-09 | 1e-09 | 0 | 0.3634 | 65.412
| 16.011 | 2006-01-01 | 365 | 36.0693 | 0.36069 | 32.909 | 1e-09 | 1e-09 | 1e-09 | 0 | 0.3634 | 65.412
| 17.011 | 2007-01-01 | 365 | 29.1013 | 0.29101 | 34.5257 | 1e-09 | 1e-09 | 1e-09 | 0 | 0.3634 | 65.412
| 18.0137 | 2008-01-01 | 366 | 24.246 | 0.24246 | 35.8727 | 1e-09 | 1e-09 | 1e-09 | 0 | 0.3634 | 65.412
| 19.0137 | 2009-01-01 | 365 | 37.4445 | 0.37445 | 37.9529 | 1e-09 | 1e-09 | 1e-09 | 0 | 0.3634 | 65.412
| 20.0137 | 2010-01-01 | 365 | 33.1947 | 0.33195 | 39.7971 | 1e-09 | 1e-09 | 1e-09 | 0 | 0.3634 | 65.412
| 21.0137 | 2011-01-01 | 365 | 27.2106 | 0.27211 | 41.3088 | 1e-09 | 1e-09 | 1e-09 | 0 | 0.3634 | 65.412
| 22.0164 | 2012-01-01 | 366 | 11.7027 | 0.11703 | 41.9589 | 1e-09 | 1e-09 | 1e-09 | 0 | 0.3634 | 65.412
| 23.0164 | 2013-01-01 | 365 | 28.9688 | 0.28969 | 43.5683 | 1e-09 | 1e-09 | 1e-09 | 0 | 0.3634 | 65.412
| 24.0164 | 2014-01-01 | 365 | 26.4963 | 0.26496 | 45.0403 | 1e-09 | 1e-09 | 1e-09 | 0 | 0.3634 | 65.412
| 25.0164 | 2015-01-01 | 365 | 36.092 | 0.36092 | 47.0454 | 1e-09 | 1e-09 | 1e-09 | 0 | 0.3634 | 65.412
| 26.0192 | 2016-01-01 | 366 | 33.4406 | 0.33441 | 48.9033 | 1e-09 | 1e-09 | 1e-09 | 0 | 0.3634 | 65.412
| 27.0192 | 2017-01-01 | 365 | 36.279 | 0.36279 | 50.9188 | 1e-09 | 1e-09 | 1e-09 | 0 | 0.3634 | 65.412
| 28.0192 | 2018-01-01 | 365 | 18.3055 | 0.18306 | 51.9357 | 1e-09 | 1e-09 | 1e-09 | 0 | 0.3634 | 65.412
| 29.0192 | 2019-01-01 | 365 | 28.5012 | 0.28501 | 53.5191 | 1e-09 | 1e-09 | 1e-09 | 0 | 0.3634 | 65.412
| 30 | 2020-01-01 | 366 | 14.1658 | 0.14166 | 54.3061 | 1e-09 | 1e-09 | 1e-09 | 0 | 0.3634 | 65.412
|  | Mean Values |  |  | 0.32584 |  | 0.0060567 | 0.07268 |  | 3.634
Barium |  | Solubility-Limited
|  | Dilution and Attenuation Factor |  |  |  | 1
|  | Method Detection Limit |  |  |  | 7040 | mg/L
|  | Concentration Threshold |  |  |  | 2 | mg/L |  | 0.52222 | mg/kg-dry
|  | LSP at Scenario Low L/S (L/S = 0.20) |  |  |  | 18.4 | mg/L
|  | Max LSP over pH Domain (8.2 ≤ pH ≤ 13.0) |  |  |  | 7.04 | mg/L
|  | Initial Available Content |  |  |  | 213 | mg/kg-dry |  | 38340 | mg/m²
|  | % Available Content Remaining |  |  |  | 0 | %
| Assessment Time | Start Date | # Days per Interval | Infiltration Amount | Infiltration Volume per Interval | Cumulative L/S | Interval Concentration | Interval Release | Remaining Available Content | Interval Assessment Ratio | Cumulative Release | Adjusted Cumulative Release
| (y) | (-) | (-) | (cm) | (m³) | (L/kg-dry) | (mg/L) | (mg/kg-dry) | (mg/kg-dry) | (-) | (mg/kg-dry) | (mg/m²)
| 1 | 1991-01-01 | 365 | 58.4856 | 0.58486 | 3.2492 | 7.04 | 22.8744 | 190.1256 | 3.52 | 22.8744 | 4117.3831
| 2.0027 | 1992-01-01 | 366 | 34.082 | 0.34082 | 5.1426 | 7.04 | 13.3298 | 176.7958 | 3.52 | 36.2042 | 6516.7554
| 3.0027 | 1993-01-01 | 365 | 41.8432 | 0.41843 | 7.4673 | 7.04 | 16.3653 | 160.4305 | 3.52 | 52.5695 | 9462.5148
| 4.0027 | 1994-01-01 | 365 | 38.2998 | 0.383 | 9.595 | 7.04 | 14.9795 | 145.451 | 3.52 | 67.549 | 12158.8234
| 5.0027 | 1995-01-01 | 365 | 39.3193 | 0.39319 | 11.7794 | 7.04 | 15.3782 | 130.0728 | 3.52 | 82.9272 | 14926.9005
| 6.0055 | 1996-01-01 | 366 | 39.293 | 0.39293 | 13.9624 | 7.04 | 15.3679 | 114.7048 | 3.52 | 98.2952 | 17693.1299
| 7.0055 | 1997-01-01 | 365 | 56.5349 | 0.56535 | 17.1032 | 7.04 | 22.1114 | 92.5934 | 3.52 | 120.4066 | 21673.1885
| 8.0055 | 1998-01-01 | 365 | 36.8116 | 0.36812 | 19.1483 | 7.04 | 14.3974 | 78.196 | 3.52 | 134.804 | 24264.7245
| 9.0055 | 1999-01-01 | 365 | 35.0125 | 0.35012 | 21.0934 | 7.04 | 13.6938 | 64.5022 | 3.52 | 148.4978 | 26729.6031
| 10.0082 | 2000-01-01 | 366 | 32.7849 | 0.32785 | 22.9148 | 7.04 | 12.8225 | 51.6797 | 3.52 | 161.3203 | 29037.6573
| 11.0082 | 2001-01-01 | 365 | 33.905 | 0.33905 | 24.7984 | 7.04 | 13.2606 | 38.4191 | 3.52 | 174.5809 | 31424.5682
| 12.0082 | 2002-01-01 | 365 | 9.2631 | 0.092631 | 25.313 | 7.04 | 3.6229 | 34.7961 | 3.52 | 178.2039 | 32076.6938
| 13.0082 | 2003-01-01 | 365 | 35.4128 | 0.35413 | 27.2804 | 7.04 | 13.8503 | 20.9458 | 3.52 | 192.0542 | 34569.7548
| 14.011 | 2004-01-01 | 366 | 34.4092 | 0.34409 | 29.192 | 7.04 | 13.4578 | 7.488 | 3.52 | 205.512 | 36992.1591
| 15.011 | 2005-01-01 | 365 | 30.835 | 0.30835 | 30.9051 | 7.04 | 7.488 | 1e-09 | 3.52 | 213 | 38340
| 16.011 | 2006-01-01 | 365 | 36.0693 | 0.36069 | 32.909 | 1e-09 | 1e-09 | 1e-09 | 0 | 213 | 38340
| 17.011 | 2007-01-01 | 365 | 29.1013 | 0.29101 | 34.5257 | 1e-09 | 1e-09 | 1e-09 | 0 | 213 | 38340
| 18.0137 | 2008-01-01 | 366 | 24.246 | 0.24246 | 35.8727 | 1e-09 | 1e-09 | 1e-09 | 0 | 213 | 38340
| 19.0137 | 2009-01-01 | 365 | 37.4445 | 0.37445 | 37.9529 | 1e-09 | 1e-09 | 1e-09 | 0 | 213 | 38340
| 20.0137 | 2010-01-01 | 365 | 33.1947 | 0.33195 | 39.7971 | 1e-09 | 1e-09 | 1e-09 | 0 | 213 | 38340
| 21.0137 | 2011-01-01 | 365 | 27.2106 | 0.27211 | 41.3088 | 1e-09 | 1e-09 | 1e-09 | 0 | 213 | 38340
| 22.0164 | 2012-01-01 | 366 | 11.7027 | 0.11703 | 41.9589 | 1e-09 | 1e-09 | 1e-09 | 0 | 213 | 38340
| 23.0164 | 2013-01-01 | 365 | 28.9688 | 0.28969 | 43.5683 | 1e-09 | 1e-09 | 1e-09 | 0 | 213 | 38340
| 24.0164 | 2014-01-01 | 365 | 26.4963 | 0.26496 | 45.0403 | 1e-09 | 1e-09 | 1e-09 | 0 | 213 | 38340
| 25.0164 | 2015-01-01 | 365 | 36.092 | 0.36092 | 47.0454 | 1e-09 | 1e-09 | 1e-09 | 0 | 213 | 38340
| 26.0192 | 2016-01-01 | 366 | 33.4406 | 0.33441 | 48.9033 | 1e-09 | 1e-09 | 1e-09 | 0 | 213 | 38340
| 27.0192 | 2017-01-01 | 365 | 36.279 | 0.36279 | 50.9188 | 1e-09 | 1e-09 | 1e-09 | 0 | 213 | 38340
| 28.0192 | 2018-01-01 | 365 | 18.3055 | 0.18306 | 51.9357 | 1e-09 | 1e-09 | 1e-09 | 0 | 213 | 38340
| 29.0192 | 2019-01-01 | 365 | 28.5012 | 0.28501 | 53.5191 | 1e-09 | 1e-09 | 1e-09 | 0 | 213 | 38340
| 30 | 2020-01-01 | 366 | 14.1658 | 0.14166 | 54.3061 | 1e-09 | 1e-09 | 1e-09 | 0 | 213 | 38340
|  | Mean Values |  |  | 0.32584 |  | 3.52 | 14.2 |  | 3.52
Chromium |  | Solubility-Limited
|  | Dilution and Attenuation Factor |  |  |  | 1
|  | Method Detection Limit |  |  |  | 397.79 | mg/L
|  | Concentration Threshold |  |  |  | 0.1 | mg/L |  | 0.026111 | mg/kg-dry
|  | LSP at Scenario Low L/S (L/S = 0.20) |  |  |  | 0.1586 | mg/L
|  | Max LSP over pH Domain (8.2 ≤ pH ≤ 13.0) |  |  |  | 0.39779 | mg/L
|  | Initial Available Content |  |  |  | 549.9648 | mg/kg-dry |  | 98993.664 | mg/m²
|  | % Available Content Remaining |  |  |  | 96.072 | %
| Assessment Time | Start Date | # Days per Interval | Infiltration Amount | Infiltration Volume per Interval | Cumulative L/S | Interval Concentration | Interval Release | Remaining Available Content | Interval Assessment Ratio | Cumulative Release | Adjusted Cumulative Release
| (y) | (-) | (-) | (cm) | (m³) | (L/kg-dry) | (mg/L) | (mg/kg-dry) | (mg/kg-dry) | (-) | (mg/kg-dry) | (mg/m²)
| 1 | 1991-01-01 | 365 | 58.4856 | 0.58486 | 3.2492 | 0.39779 | 1.2925 | 548.6723 | 3.9779 | 1.2925 | 232.6497
| 2.0027 | 1992-01-01 | 366 | 34.082 | 0.34082 | 5.1426 | 0.39779 | 0.75319 | 547.9191 | 3.9779 | 2.0457 | 368.2245
| 3.0027 | 1993-01-01 | 365 | 41.8432 | 0.41843 | 7.4673 | 0.39779 | 0.92471 | 546.9944 | 3.9779 | 2.9704 | 534.6724
| 4.0027 | 1994-01-01 | 365 | 38.2998 | 0.383 | 9.595 | 0.39779 | 0.84641 | 546.148 | 3.9779 | 3.8168 | 687.0253
| 5.0027 | 1995-01-01 | 365 | 39.3193 | 0.39319 | 11.7794 | 0.39779 | 0.86893 | 545.2791 | 3.9779 | 4.6857 | 843.4335
| 6.0055 | 1996-01-01 | 366 | 39.293 | 0.39293 | 13.9624 | 0.39779 | 0.86835 | 544.4107 | 3.9779 | 5.5541 | 999.7372
| 7.0055 | 1997-01-01 | 365 | 56.5349 | 0.56535 | 17.1032 | 0.39779 | 1.2494 | 543.1613 | 3.9779 | 6.8035 | 1224.6275
| 8.0055 | 1998-01-01 | 365 | 36.8116 | 0.36812 | 19.1483 | 0.39779 | 0.81352 | 542.3478 | 3.9779 | 7.617 | 1371.0603
| 9.0055 | 1999-01-01 | 365 | 35.0125 | 0.35012 | 21.0934 | 0.39779 | 0.77376 | 541.574 | 3.9779 | 8.3908 | 1510.3365
| 10.0082 | 2000-01-01 | 366 | 32.7849 | 0.32785 | 22.9148 | 0.39779 | 0.72453 | 540.8495 | 3.9779 | 9.1153 | 1640.7514
| 11.0082 | 2001-01-01 | 365 | 33.905 | 0.33905 | 24.7984 | 0.39779 | 0.74928 | 540.1002 | 3.9779 | 9.8646 | 1775.622
| 12.0082 | 2002-01-01 | 365 | 9.2631 | 0.092631 | 25.313 | 0.39779 | 0.20471 | 539.8955 | 3.9779 | 10.0693 | 1812.4699
| 13.0082 | 2003-01-01 | 365 | 35.4128 | 0.35413 | 27.2804 | 0.39779 | 0.7826 | 539.1129 | 3.9779 | 10.8519 | 1953.3385
| 14.011 | 2004-01-01 | 366 | 34.4092 | 0.34409 | 29.192 | 0.39779 | 0.76042 | 538.3525 | 3.9779 | 11.6123 | 2090.2146
| 15.011 | 2005-01-01 | 365 | 30.835 | 0.30835 | 30.9051 | 0.39779 | 0.68144 | 537.6711 | 3.9779 | 12.2937 | 2212.8732
| 16.011 | 2006-01-01 | 365 | 36.0693 | 0.36069 | 32.909 | 0.39779 | 0.79711 | 536.8739 | 3.9779 | 13.0909 | 2356.3533
| 17.011 | 2007-01-01 | 365 | 29.1013 | 0.29101 | 34.5257 | 0.39779 | 0.64312 | 536.2308 | 3.9779 | 13.734 | 2472.1153
| 18.0137 | 2008-01-01 | 366 | 24.246 | 0.24246 | 35.8727 | 0.39779 | 0.53582 | 535.695 | 3.9779 | 14.2698 | 2568.5635
| 19.0137 | 2009-01-01 | 365 | 37.4445 | 0.37445 | 37.9529 | 0.39779 | 0.8275 | 534.8675 | 3.9779 | 15.0973 | 2717.5141
| 20.0137 | 2010-01-01 | 365 | 33.1947 | 0.33195 | 39.7971 | 0.39779 | 0.73358 | 534.1339 | 3.9779 | 15.8309 | 2849.5591
| 21.0137 | 2011-01-01 | 365 | 27.2106 | 0.27211 | 41.3088 | 0.39779 | 0.60134 | 533.5326 | 3.9779 | 16.4322 | 2957.8003
| 22.0164 | 2012-01-01 | 366 | 11.7027 | 0.11703 | 41.9589 | 0.39779 | 0.25862 | 533.274 | 3.9779 | 16.6908 | 3004.3525
| 23.0164 | 2013-01-01 | 365 | 28.9688 | 0.28969 | 43.5683 | 0.39779 | 0.64019 | 532.6338 | 3.9779 | 17.331 | 3119.5876
| 24.0164 | 2014-01-01 | 365 | 26.4963 | 0.26496 | 45.0403 | 0.39779 | 0.58555 | 532.0482 | 3.9779 | 17.9166 | 3224.9873
| 25.0164 | 2015-01-01 | 365 | 36.092 | 0.36092 | 47.0454 | 0.39779 | 0.79761 | 531.2506 | 3.9779 | 18.7142 | 3368.5575
| 26.0192 | 2016-01-01 | 366 | 33.4406 | 0.33441 | 48.9033 | 0.39779 | 0.73902 | 530.5116 | 3.9779 | 19.4532 | 3501.5807
| 27.0192 | 2017-01-01 | 365 | 36.279 | 0.36279 | 50.9188 | 0.39779 | 0.80174 | 529.7098 | 3.9779 | 20.255 | 3645.8948
| 28.0192 | 2018-01-01 | 365 | 18.3055 | 0.18306 | 51.9357 | 0.39779 | 0.40454 | 529.3053 | 3.9779 | 20.6595 | 3718.7123
| 29.0192 | 2019-01-01 | 365 | 28.5012 | 0.28501 | 53.5191 | 0.39779 | 0.62986 | 528.6754 | 3.9779 | 21.2894 | 3832.0875
| 30 | 2020-01-01 | 366 | 14.1658 | 0.14166 | 54.3061 | 0.39779 | 0.31306 | 528.3624 | 3.9779 | 21.6024 | 3888.4377
|  | Mean Values |  |  | 0.32584 |  | 0.39779 | 0.72008 |  | 3.9779
Cobalt |  | Solubility-Limited
|  | Dilution and Attenuation Factor |  |  |  | 1
|  | Method Detection Limit |  |  |  | 13.03 | mg/L
|  | Concentration Threshold |  |  |  | 0.006 | mg/L |  | 0.0015667 | mg/kg-dry
|  | LSP at Scenario Low L/S (L/S = 0.20) |  |  |  | 0.0039657 | mg/L
|  | Max LSP over pH Domain (8.2 ≤ pH ≤ 13.0) |  |  |  | 0.01303 | mg/L
|  | Initial Available Content |  |  |  | 0.9799 | mg/kg-dry |  | 176.382 | mg/m²
|  | % Available Content Remaining |  |  |  | 27.7877 | %
| Assessment Time | Start Date | # Days per Interval | Infiltration Amount | Infiltration Volume per Interval | Cumulative L/S | Interval Concentration | Interval Release | Remaining Available Content | Interval Assessment Ratio | Cumulative Release | Adjusted Cumulative Release
| (y) | (-) | (-) | (cm) | (m³) | (L/kg-dry) | (mg/L) | (mg/kg-dry) | (mg/kg-dry) | (-) | (mg/kg-dry) | (mg/m²)
| 1 | 1991-01-01 | 365 | 58.4856 | 0.58486 | 3.2492 | 0.01303 | 0.042337 | 0.93756 | 2.1717 | 0.042337 | 7.6207
| 2.0027 | 1992-01-01 | 366 | 34.082 | 0.34082 | 5.1426 | 0.01303 | 0.024672 | 0.91289 | 2.1717 | 0.067009 | 12.0616
| 3.0027 | 1993-01-01 | 365 | 41.8432 | 0.41843 | 7.4673 | 0.01303 | 0.03029 | 0.8826 | 2.1717 | 0.097298 | 17.5137
| 4.0027 | 1994-01-01 | 365 | 38.2998 | 0.383 | 9.595 | 0.01303 | 0.027725 | 0.85488 | 2.1717 | 0.12502 | 22.5042
| 5.0027 | 1995-01-01 | 365 | 39.3193 | 0.39319 | 11.7794 | 0.01303 | 0.028463 | 0.82641 | 2.1717 | 0.15349 | 27.6275
| 6.0055 | 1996-01-01 | 366 | 39.293 | 0.39293 | 13.9624 | 0.01303 | 0.028444 | 0.79797 | 2.1717 | 0.18193 | 32.7474
| 7.0055 | 1997-01-01 | 365 | 56.5349 | 0.56535 | 17.1032 | 0.01303 | 0.040925 | 0.75705 | 2.1717 | 0.22285 | 40.1139
| 8.0055 | 1998-01-01 | 365 | 36.8116 | 0.36812 | 19.1483 | 0.01303 | 0.026648 | 0.7304 | 2.1717 | 0.2495 | 44.9104
| 9.0055 | 1999-01-01 | 365 | 35.0125 | 0.35012 | 21.0934 | 0.01303 | 0.025345 | 0.70505 | 2.1717 | 0.27485 | 49.4725
| 10.0082 | 2000-01-01 | 366 | 32.7849 | 0.32785 | 22.9148 | 0.01303 | 0.023733 | 0.68132 | 2.1717 | 0.29858 | 53.7444
| 11.0082 | 2001-01-01 | 365 | 33.905 | 0.33905 | 24.7984 | 0.01303 | 0.024543 | 0.65678 | 2.1717 | 0.32312 | 58.1622
| 12.0082 | 2002-01-01 | 365 | 9.2631 | 0.092631 | 25.313 | 0.01303 | 0.0067055 | 0.65007 | 2.1717 | 0.32983 | 59.3692
| 13.0082 | 2003-01-01 | 365 | 35.4128 | 0.35413 | 27.2804 | 0.01303 | 0.025635 | 0.62444 | 2.1717 | 0.35546 | 63.9835
| 14.011 | 2004-01-01 | 366 | 34.4092 | 0.34409 | 29.192 | 0.01303 | 0.024908 | 0.59953 | 2.1717 | 0.38037 | 68.467
| 15.011 | 2005-01-01 | 365 | 30.835 | 0.30835 | 30.9051 | 0.01303 | 0.022321 | 0.57721 | 2.1717 | 0.40269 | 72.4848
| 16.011 | 2006-01-01 | 365 | 36.0693 | 0.36069 | 32.909 | 0.01303 | 0.02611 | 0.5511 | 2.1717 | 0.4288 | 77.1847
| 17.011 | 2007-01-01 | 365 | 29.1013 | 0.29101 | 34.5257 | 0.01303 | 0.021066 | 0.53003 | 2.1717 | 0.44987 | 80.9766
| 18.0137 | 2008-01-01 | 366 | 24.246 | 0.24246 | 35.8727 | 0.01303 | 0.017551 | 0.51248 | 2.1717 | 0.46742 | 84.1358
| 19.0137 | 2009-01-01 | 365 | 37.4445 | 0.37445 | 37.9529 | 0.01303 | 0.027106 | 0.48537 | 2.1717 | 0.49453 | 89.0148
| 20.0137 | 2010-01-01 | 365 | 33.1947 | 0.33195 | 39.7971 | 0.01303 | 0.024029 | 0.46134 | 2.1717 | 0.51856 | 93.3401
| 21.0137 | 2011-01-01 | 365 | 27.2106 | 0.27211 | 41.3088 | 0.01303 | 0.019697 | 0.44165 | 2.1717 | 0.53825 | 96.8856
| 22.0164 | 2012-01-01 | 366 | 11.7027 | 0.11703 | 41.9589 | 0.01303 | 0.0084715 | 0.43317 | 2.1717 | 0.54673 | 98.4105
| 23.0164 | 2013-01-01 | 365 | 28.9688 | 0.28969 | 43.5683 | 0.01303 | 0.02097 | 0.4122 | 2.1717 | 0.5677 | 102.1851
| 24.0164 | 2014-01-01 | 365 | 26.4963 | 0.26496 | 45.0403 | 0.01303 | 0.01918 | 0.39302 | 2.1717 | 0.58688 | 105.6376
| 25.0164 | 2015-01-01 | 365 | 36.092 | 0.36092 | 47.0454 | 0.01303 | 0.026127 | 0.3669 | 2.1717 | 0.613 | 110.3404
| 26.0192 | 2016-01-01 | 366 | 33.4406 | 0.33441 | 48.9033 | 0.01303 | 0.024207 | 0.34269 | 2.1717 | 0.63721 | 114.6977
| 27.0192 | 2017-01-01 | 365 | 36.279 | 0.36279 | 50.9188 | 0.01303 | 0.026262 | 0.31643 | 2.1717 | 0.66347 | 119.4248
| 28.0192 | 2018-01-01 | 365 | 18.3055 | 0.18306 | 51.9357 | 0.01303 | 0.013251 | 0.30318 | 2.1717 | 0.67672 | 121.8101
| 29.0192 | 2019-01-01 | 365 | 28.5012 | 0.28501 | 53.5191 | 0.01303 | 0.020632 | 0.28255 | 2.1717 | 0.69735 | 125.5238
| 30 | 2020-01-01 | 366 | 14.1658 | 0.14166 | 54.3061 | 0.01303 | 0.010254 | 0.27229 | 2.1717 | 0.70761 | 127.3696
|  | Mean Values |  |  | 0.32584 |  | 0.01303 | 0.023587 |  | 2.1717
Manganese |  | Solubility-Limited
|  | Dilution and Attenuation Factor |  |  |  | 1
|  | Method Detection Limit |  |  |  | 10.14 | mg/L
|  | Concentration Threshold |  |  |  | 0.05 | mg/L |  | 0.013056 | mg/kg-dry
|  | LSP at Scenario Low L/S (L/S = 0.20) |  |  |  | 0.011495 | mg/L
|  | Max LSP over pH Domain (8.2 ≤ pH ≤ 13.0) |  |  |  | 0.01014 | mg/L
|  | Initial Available Content |  |  |  | 5780 | mg/kg-dry |  | 1040400 | mg/m²
|  | % Available Content Remaining |  |  |  | 99.9904 | %
| Assessment Time | Start Date | # Days per Interval | Infiltration Amount | Infiltration Volume per Interval | Cumulative L/S | Interval Concentration | Interval Release | Remaining Available Content | Interval Assessment Ratio | Cumulative Release | Adjusted Cumulative Release
| (y) | (-) | (-) | (cm) | (m³) | (L/kg-dry) | (mg/L) | (mg/kg-dry) | (mg/kg-dry) | (-) | (mg/kg-dry) | (mg/m²)
| 1 | 1991-01-01 | 365 | 58.4856 | 0.58486 | 3.2492 | 0.010447 | 0.033944 | 5779.9661 | 0.20894 | 0.033944 | 6.1099
| 2.0027 | 1992-01-01 | 366 | 34.082 | 0.34082 | 5.1426 | 0.01069 | 0.02024 | 5779.9458 | 0.21379 | 0.054184 | 9.7531
| 3.0027 | 1993-01-01 | 365 | 41.8432 | 0.41843 | 7.4673 | 0.01014 | 0.023572 | 5779.9222 | 0.2028 | 0.077755 | 13.996
| 4.0027 | 1994-01-01 | 365 | 38.2998 | 0.383 | 9.595 | 0.01014 | 0.021576 | 5779.9007 | 0.2028 | 0.099331 | 17.8796
| 5.0027 | 1995-01-01 | 365 | 39.3193 | 0.39319 | 11.7794 | 0.01014 | 0.02215 | 5779.8785 | 0.2028 | 0.12148 | 21.8666
| 6.0055 | 1996-01-01 | 366 | 39.293 | 0.39293 | 13.9624 | 0.01014 | 0.022135 | 5779.8564 | 0.2028 | 0.14362 | 25.8509
| 7.0055 | 1997-01-01 | 365 | 56.5349 | 0.56535 | 17.1032 | 0.01014 | 0.031848 | 5779.8245 | 0.2028 | 0.17546 | 31.5835
| 8.0055 | 1998-01-01 | 365 | 36.8116 | 0.36812 | 19.1483 | 0.01014 | 0.020737 | 5779.8038 | 0.2028 | 0.1962 | 35.3162
| 9.0055 | 1999-01-01 | 365 | 35.0125 | 0.35012 | 21.0934 | 0.01014 | 0.019724 | 5779.7841 | 0.2028 | 0.21592 | 38.8665
| 10.0082 | 2000-01-01 | 366 | 32.7849 | 0.32785 | 22.9148 | 0.01014 | 0.018469 | 5779.7656 | 0.2028 | 0.23439 | 42.1909
| 11.0082 | 2001-01-01 | 365 | 33.905 | 0.33905 | 24.7984 | 0.01014 | 0.0191 | 5779.7465 | 0.2028 | 0.25349 | 45.6288
| 12.0082 | 2002-01-01 | 365 | 9.2631 | 0.092631 | 25.313 | 0.01014 | 0.0052182 | 5779.7413 | 0.2028 | 0.25871 | 46.5681
| 13.0082 | 2003-01-01 | 365 | 35.4128 | 0.35413 | 27.2804 | 0.01014 | 0.019949 | 5779.7213 | 0.2028 | 0.27866 | 50.159
| 14.011 | 2004-01-01 | 366 | 34.4092 | 0.34409 | 29.192 | 0.01014 | 0.019384 | 5779.702 | 0.2028 | 0.29804 | 53.6481
| 15.011 | 2005-01-01 | 365 | 30.835 | 0.30835 | 30.9051 | 0.01014 | 0.01737 | 5779.6846 | 0.2028 | 0.31542 | 56.7747
| 16.011 | 2006-01-01 | 365 | 36.0693 | 0.36069 | 32.909 | 0.01014 | 0.020319 | 5779.6643 | 0.2028 | 0.33573 | 60.4322
| 17.011 | 2007-01-01 | 365 | 29.1013 | 0.29101 | 34.5257 | 0.01014 | 0.016394 | 5779.6479 | 0.2028 | 0.35213 | 63.383
| 18.0137 | 2008-01-01 | 366 | 24.246 | 0.24246 | 35.8727 | 0.01014 | 0.013659 | 5779.6342 | 0.2028 | 0.36579 | 65.8416
| 19.0137 | 2009-01-01 | 365 | 37.4445 | 0.37445 | 37.9529 | 0.01014 | 0.021094 | 5779.6131 | 0.2028 | 0.38688 | 69.6384
| 20.0137 | 2010-01-01 | 365 | 33.1947 | 0.33195 | 39.7971 | 0.01014 | 0.0187 | 5779.5944 | 0.2028 | 0.40558 | 73.0044
| 21.0137 | 2011-01-01 | 365 | 27.2106 | 0.27211 | 41.3088 | 0.01014 | 0.015329 | 5779.5791 | 0.2028 | 0.42091 | 75.7635
| 22.0164 | 2012-01-01 | 366 | 11.7027 | 0.11703 | 41.9589 | 0.01014 | 0.0065925 | 5779.5725 | 0.2028 | 0.4275 | 76.9502
| 23.0164 | 2013-01-01 | 365 | 28.9688 | 0.28969 | 43.5683 | 0.01014 | 0.016319 | 5779.5562 | 0.2028 | 0.44382 | 79.8876
| 24.0164 | 2014-01-01 | 365 | 26.4963 | 0.26496 | 45.0403 | 0.01014 | 0.014926 | 5779.5413 | 0.2028 | 0.45875 | 82.5744
| 25.0164 | 2015-01-01 | 365 | 36.092 | 0.36092 | 47.0454 | 0.01014 | 0.020332 | 5779.5209 | 0.2028 | 0.47908 | 86.2341
| 26.0192 | 2016-01-01 | 366 | 33.4406 | 0.33441 | 48.9033 | 0.01014 | 0.018838 | 5779.5021 | 0.2028 | 0.49792 | 89.625
| 27.0192 | 2017-01-01 | 365 | 36.279 | 0.36279 | 50.9188 | 0.01014 | 0.020437 | 5779.4816 | 0.2028 | 0.51835 | 93.3036
| 28.0192 | 2018-01-01 | 365 | 18.3055 | 0.18306 | 51.9357 | 0.01014 | 0.010312 | 5779.4713 | 0.2028 | 0.52867 | 95.1598
| 29.0192 | 2019-01-01 | 365 | 28.5012 | 0.28501 | 53.5191 | 0.01014 | 0.016056 | 5779.4553 | 0.2028 | 0.54472 | 98.0499
| 30 | 2020-01-01 | 366 | 14.1658 | 0.14166 | 54.3061 | 0.01014 | 0.0079801 | 5779.4473 | 0.2028 | 0.5527 | 99.4863
|  | Mean Values |  |  | 0.32584 |  | 0.010169 | 0.018423 |  | 0.20894
Molybdenum |  | Solubility-Limited
|  | Dilution and Attenuation Factor |  |  |  | 1
|  | Method Detection Limit |  |  |  | 134.24 | mg/L
|  | Concentration Threshold |  |  |  | 0.1 | mg/L |  | 0.026111 | mg/kg-dry
|  | LSP at Scenario Low L/S (L/S = 0.20) |  |  |  | 0.030651 | mg/L
|  | Max LSP over pH Domain (8.2 ≤ pH ≤ 13.0) |  |  |  | 0.13424 | mg/L
|  | Initial Available Content |  |  |  | 1.7826 | mg/kg-dry |  | 320.868 | mg/m²
|  | % Available Content Remaining |  |  |  | 0 | %
| Assessment Time | Start Date | # Days per Interval | Infiltration Amount | Infiltration Volume per Interval | Cumulative L/S | Interval Concentration | Interval Release | Remaining Available Content | Interval Assessment Ratio | Cumulative Release | Adjusted Cumulative Release
| (y) | (-) | (-) | (cm) | (m³) | (L/kg-dry) | (mg/L) | (mg/kg-dry) | (mg/kg-dry) | (-) | (mg/kg-dry) | (mg/m²)
| 1 | 1991-01-01 | 365 | 58.4856 | 0.58486 | 3.2492 | 0.13424 | 0.43617 | 1.3464 | 1.3424 | 0.43617 | 78.511
| 2.0027 | 1992-01-01 | 366 | 34.082 | 0.34082 | 5.1426 | 0.13424 | 0.25418 | 1.0923 | 1.3424 | 0.69035 | 124.2627
| 3.0027 | 1993-01-01 | 365 | 41.8432 | 0.41843 | 7.4673 | 0.13424 | 0.31206 | 0.78019 | 1.3424 | 1.0024 | 180.433
| 4.0027 | 1994-01-01 | 365 | 38.2998 | 0.383 | 9.595 | 0.13424 | 0.28563 | 0.49456 | 1.3424 | 1.288 | 231.8467
| 5.0027 | 1995-01-01 | 365 | 39.3193 | 0.39319 | 11.7794 | 0.13424 | 0.29323 | 0.20133 | 1.3424 | 1.5813 | 284.6289
| 6.0055 | 1996-01-01 | 366 | 39.293 | 0.39293 | 13.9624 | 0.13424 | 0.20133 | 1e-09 | 1.3424 | 1.7826 | 320.868
| 7.0055 | 1997-01-01 | 365 | 56.5349 | 0.56535 | 17.1032 | 1e-09 | 1e-09 | 1e-09 | 0 | 1.7826 | 320.868
| 8.0055 | 1998-01-01 | 365 | 36.8116 | 0.36812 | 19.1483 | 1e-09 | 1e-09 | 1e-09 | 0 | 1.7826 | 320.868
| 9.0055 | 1999-01-01 | 365 | 35.0125 | 0.35012 | 21.0934 | 1e-09 | 1e-09 | 1e-09 | 0 | 1.7826 | 320.868
| 10.0082 | 2000-01-01 | 366 | 32.7849 | 0.32785 | 22.9148 | 1e-09 | 1e-09 | 1e-09 | 0 | 1.7826 | 320.868
| 11.0082 | 2001-01-01 | 365 | 33.905 | 0.33905 | 24.7984 | 1e-09 | 1e-09 | 1e-09 | 0 | 1.7826 | 320.868
| 12.0082 | 2002-01-01 | 365 | 9.2631 | 0.092631 | 25.313 | 1e-09 | 1e-09 | 1e-09 | 0 | 1.7826 | 320.868
| 13.0082 | 2003-01-01 | 365 | 35.4128 | 0.35413 | 27.2804 | 1e-09 | 1e-09 | 1e-09 | 0 | 1.7826 | 320.868
| 14.011 | 2004-01-01 | 366 | 34.4092 | 0.34409 | 29.192 | 1e-09 | 1e-09 | 1e-09 | 0 | 1.7826 | 320.868
| 15.011 | 2005-01-01 | 365 | 30.835 | 0.30835 | 30.9051 | 1e-09 | 1e-09 | 1e-09 | 0 | 1.7826 | 320.868
| 16.011 | 2006-01-01 | 365 | 36.0693 | 0.36069 | 32.909 | 1e-09 | 1e-09 | 1e-09 | 0 | 1.7826 | 320.868
| 17.011 | 2007-01-01 | 365 | 29.1013 | 0.29101 | 34.5257 | 1e-09 | 1e-09 | 1e-09 | 0 | 1.7826 | 320.868
| 18.0137 | 2008-01-01 | 366 | 24.246 | 0.24246 | 35.8727 | 1e-09 | 1e-09 | 1e-09 | 0 | 1.7826 | 320.868
| 19.0137 | 2009-01-01 | 365 | 37.4445 | 0.37445 | 37.9529 | 1e-09 | 1e-09 | 1e-09 | 0 | 1.7826 | 320.868
| 20.0137 | 2010-01-01 | 365 | 33.1947 | 0.33195 | 39.7971 | 1e-09 | 1e-09 | 1e-09 | 0 | 1.7826 | 320.868
| 21.0137 | 2011-01-01 | 365 | 27.2106 | 0.27211 | 41.3088 | 1e-09 | 1e-09 | 1e-09 | 0 | 1.7826 | 320.868
| 22.0164 | 2012-01-01 | 366 | 11.7027 | 0.11703 | 41.9589 | 1e-09 | 1e-09 | 1e-09 | 0 | 1.7826 | 320.868
| 23.0164 | 2013-01-01 | 365 | 28.9688 | 0.28969 | 43.5683 | 1e-09 | 1e-09 | 1e-09 | 0 | 1.7826 | 320.868
| 24.0164 | 2014-01-01 | 365 | 26.4963 | 0.26496 | 45.0403 | 1e-09 | 1e-09 | 1e-09 | 0 | 1.7826 | 320.868
| 25.0164 | 2015-01-01 | 365 | 36.092 | 0.36092 | 47.0454 | 1e-09 | 1e-09 | 1e-09 | 0 | 1.7826 | 320.868
| 26.0192 | 2016-01-01 | 366 | 33.4406 | 0.33441 | 48.9033 | 1e-09 | 1e-09 | 1e-09 | 0 | 1.7826 | 320.868
| 27.0192 | 2017-01-01 | 365 | 36.279 | 0.36279 | 50.9188 | 1e-09 | 1e-09 | 1e-09 | 0 | 1.7826 | 320.868
| 28.0192 | 2018-01-01 | 365 | 18.3055 | 0.18306 | 51.9357 | 1e-09 | 1e-09 | 1e-09 | 0 | 1.7826 | 320.868
| 29.0192 | 2019-01-01 | 365 | 28.5012 | 0.28501 | 53.5191 | 1e-09 | 1e-09 | 1e-09 | 0 | 1.7826 | 320.868
| 30 | 2020-01-01 | 366 | 14.1658 | 0.14166 | 54.3061 | 1e-09 | 1e-09 | 1e-09 | 0 | 1.7826 | 320.868
|  | Mean Values |  |  | 0.32584 |  | 0.026848 | 0.2971 |  | 1.3424
Selenium |  | Solubility-Limited
|  | Dilution and Attenuation Factor |  |  |  | 1
|  | Method Detection Limit |  |  |  | 27.94 | mg/L
|  | Concentration Threshold |  |  |  | 0.05 | mg/L |  | 0.013056 | mg/kg-dry
|  | LSP at Scenario Low L/S (L/S = 0.20) |  |  |  | 0.021448 | mg/L
|  | Max LSP over pH Domain (8.2 ≤ pH ≤ 13.0) |  |  |  | 0.02794 | mg/L
|  | Initial Available Content |  |  |  | 23.9 | mg/kg-dry |  | 4302 | mg/m²
|  | % Available Content Remaining |  |  |  | 93.6514 | %
| Assessment Time | Start Date | # Days per Interval | Infiltration Amount | Infiltration Volume per Interval | Cumulative L/S | Interval Concentration | Interval Release | Remaining Available Content | Interval Assessment Ratio | Cumulative Release | Adjusted Cumulative Release
| (y) | (-) | (-) | (cm) | (m³) | (L/kg-dry) | (mg/L) | (mg/kg-dry) | (mg/kg-dry) | (-) | (mg/kg-dry) | (mg/m²)
| 1 | 1991-01-01 | 365 | 58.4856 | 0.58486 | 3.2492 | 0.02794 | 0.090783 | 23.8092 | 0.5588 | 0.090783 | 16.3409
| 2.0027 | 1992-01-01 | 366 | 34.082 | 0.34082 | 5.1426 | 0.02794 | 0.052903 | 23.7563 | 0.5588 | 0.14369 | 25.8634
| 3.0027 | 1993-01-01 | 365 | 41.8432 | 0.41843 | 7.4673 | 0.02794 | 0.06495 | 23.6914 | 0.5588 | 0.20864 | 37.5544
| 4.0027 | 1994-01-01 | 365 | 38.2998 | 0.383 | 9.595 | 0.02794 | 0.05945 | 23.6319 | 0.5588 | 0.26809 | 48.2553
| 5.0027 | 1995-01-01 | 365 | 39.3193 | 0.39319 | 11.7794 | 0.02794 | 0.061032 | 23.5709 | 0.5588 | 0.32912 | 59.2411
| 6.0055 | 1996-01-01 | 366 | 39.293 | 0.39293 | 13.9624 | 0.02794 | 0.060992 | 23.5099 | 0.5588 | 0.39011 | 70.2196
| 7.0055 | 1997-01-01 | 365 | 56.5349 | 0.56535 | 17.1032 | 0.02794 | 0.087755 | 23.4221 | 0.5588 | 0.47786 | 86.0155
| 8.0055 | 1998-01-01 | 365 | 36.8116 | 0.36812 | 19.1483 | 0.02794 | 0.05714 | 23.365 | 0.5588 | 0.535 | 96.3006
| 9.0055 | 1999-01-01 | 365 | 35.0125 | 0.35012 | 21.0934 | 0.02794 | 0.054347 | 23.3106 | 0.5588 | 0.58935 | 106.0831
| 10.0082 | 2000-01-01 | 366 | 32.7849 | 0.32785 | 22.9148 | 0.02794 | 0.050889 | 23.2598 | 0.5588 | 0.64024 | 115.2432
| 11.0082 | 2001-01-01 | 365 | 33.905 | 0.33905 | 24.7984 | 0.02794 | 0.052628 | 23.2071 | 0.5588 | 0.69287 | 124.7163
| 12.0082 | 2002-01-01 | 365 | 9.2631 | 0.092631 | 25.313 | 0.02794 | 0.014378 | 23.1928 | 0.5588 | 0.70725 | 127.3044
| 13.0082 | 2003-01-01 | 365 | 35.4128 | 0.35413 | 27.2804 | 0.02794 | 0.054969 | 23.1378 | 0.5588 | 0.76222 | 137.1987
| 14.011 | 2004-01-01 | 366 | 34.4092 | 0.34409 | 29.192 | 0.02794 | 0.053411 | 23.0844 | 0.5588 | 0.81563 | 146.8126
| 15.011 | 2005-01-01 | 365 | 30.835 | 0.30835 | 30.9051 | 0.02794 | 0.047863 | 23.0365 | 0.5588 | 0.86349 | 155.4279
| 16.011 | 2006-01-01 | 365 | 36.0693 | 0.36069 | 32.909 | 0.02794 | 0.055988 | 22.9805 | 0.5588 | 0.91948 | 165.5057
| 17.011 | 2007-01-01 | 365 | 29.1013 | 0.29101 | 34.5257 | 0.02794 | 0.045172 | 22.9354 | 0.5588 | 0.96465 | 173.6366
| 18.0137 | 2008-01-01 | 366 | 24.246 | 0.24246 | 35.8727 | 0.02794 | 0.037635 | 22.8977 | 0.5588 | 1.0023 | 180.4109
| 19.0137 | 2009-01-01 | 365 | 37.4445 | 0.37445 | 37.9529 | 0.02794 | 0.058122 | 22.8396 | 0.5588 | 1.0604 | 190.8729
| 20.0137 | 2010-01-01 | 365 | 33.1947 | 0.33195 | 39.7971 | 0.02794 | 0.051525 | 22.7881 | 0.5588 | 1.1119 | 200.1475
| 21.0137 | 2011-01-01 | 365 | 27.2106 | 0.27211 | 41.3088 | 0.02794 | 0.042237 | 22.7458 | 0.5588 | 1.1542 | 207.7502
| 22.0164 | 2012-01-01 | 366 | 11.7027 | 0.11703 | 41.9589 | 0.02794 | 0.018165 | 22.7277 | 0.5588 | 1.1723 | 211.0199
| 23.0164 | 2013-01-01 | 365 | 28.9688 | 0.28969 | 43.5683 | 0.02794 | 0.044966 | 22.6827 | 0.5588 | 1.2173 | 219.1138
| 24.0164 | 2014-01-01 | 365 | 26.4963 | 0.26496 | 45.0403 | 0.02794 | 0.041128 | 22.6416 | 0.5588 | 1.2584 | 226.5169
| 25.0164 | 2015-01-01 | 365 | 36.092 | 0.36092 | 47.0454 | 0.02794 | 0.056023 | 22.5856 | 0.5588 | 1.3144 | 236.601
| 26.0192 | 2016-01-01 | 366 | 33.4406 | 0.33441 | 48.9033 | 0.02794 | 0.051907 | 22.5336 | 0.5588 | 1.3664 | 245.9443
| 27.0192 | 2017-01-01 | 365 | 36.279 | 0.36279 | 50.9188 | 0.02794 | 0.056313 | 22.4773 | 0.5588 | 1.4227 | 256.0806
| 28.0192 | 2018-01-01 | 365 | 18.3055 | 0.18306 | 51.9357 | 0.02794 | 0.028414 | 22.4489 | 0.5588 | 1.4511 | 261.1952
| 29.0192 | 2019-01-01 | 365 | 28.5012 | 0.28501 | 53.5191 | 0.02794 | 0.04424 | 22.4047 | 0.5588 | 1.4953 | 269.1584
| 30 | 2020-01-01 | 366 | 14.1658 | 0.14166 | 54.3061 | 0.02794 | 0.021989 | 22.3827 | 0.5588 | 1.5173 | 273.1163
|  | Mean Values |  |  | 0.32584 |  | 0.02794 | 0.050577 |  | 0.5588
Strontium |  | Solubility-Limited
|  | Dilution and Attenuation Factor |  |  |  | 1
|  | Method Detection Limit |  |  |  | 11400 | mg/L
|  | Concentration Threshold |  |  |  | 12 | mg/L |  | 3.1333 | mg/kg-dry
|  | LSP at Scenario Low L/S (L/S = 0.20) |  |  |  | 15.2 | mg/L
|  | Max LSP over pH Domain (8.2 ≤ pH ≤ 13.0) |  |  |  | 11.4 | mg/L
|  | Initial Available Content |  |  |  | 229 | mg/kg-dry |  | 41220 | mg/m²
|  | % Available Content Remaining |  |  |  | 0 | %
| Assessment Time | Start Date | # Days per Interval | Infiltration Amount | Infiltration Volume per Interval | Cumulative L/S | Interval Concentration | Interval Release | Remaining Available Content | Interval Assessment Ratio | Cumulative Release | Adjusted Cumulative Release
| (y) | (-) | (-) | (cm) | (m³) | (L/kg-dry) | (mg/L) | (mg/kg-dry) | (mg/kg-dry) | (-) | (mg/kg-dry) | (mg/m²)
| 1 | 1991-01-01 | 365 | 58.4856 | 0.58486 | 3.2492 | 11.4 | 37.0409 | 191.9591 | 0.95 | 37.0409 | 6667.3533
| 2.0027 | 1992-01-01 | 366 | 34.082 | 0.34082 | 5.1426 | 11.4 | 21.5853 | 170.3739 | 0.95 | 58.6261 | 10552.7006
| 3.0027 | 1993-01-01 | 365 | 41.8432 | 0.41843 | 7.4673 | 11.4 | 26.5007 | 143.8732 | 0.95 | 85.1268 | 15322.8223
| 4.0027 | 1994-01-01 | 365 | 38.2998 | 0.383 | 9.595 | 11.4 | 24.2566 | 119.6166 | 0.95 | 109.3834 | 19689.0038
| 5.0027 | 1995-01-01 | 365 | 39.3193 | 0.39319 | 11.7794 | 11.4 | 24.9022 | 94.7144 | 0.95 | 134.2856 | 24171.4014
| 6.0055 | 1996-01-01 | 366 | 39.293 | 0.39293 | 13.9624 | 11.4 | 24.8856 | 69.8289 | 0.95 | 159.1711 | 28650.8069
| 7.0055 | 1997-01-01 | 365 | 56.5349 | 0.56535 | 17.1032 | 11.4 | 35.8055 | 34.0234 | 0.95 | 194.9766 | 35095.7882
| 8.0055 | 1998-01-01 | 365 | 36.8116 | 0.36812 | 19.1483 | 11.4 | 23.314 | 10.7094 | 0.95 | 218.2906 | 39292.3096
| 9.0055 | 1999-01-01 | 365 | 35.0125 | 0.35012 | 21.0934 | 11.4 | 10.7094 | 1e-09 | 0.95 | 229 | 41220
| 10.0082 | 2000-01-01 | 366 | 32.7849 | 0.32785 | 22.9148 | 1e-09 | 1e-09 | 1e-09 | 0 | 229 | 41220
| 11.0082 | 2001-01-01 | 365 | 33.905 | 0.33905 | 24.7984 | 1e-09 | 1e-09 | 1e-09 | 0 | 229 | 41220
| 12.0082 | 2002-01-01 | 365 | 9.2631 | 0.092631 | 25.313 | 1e-09 | 1e-09 | 1e-09 | 0 | 229 | 41220
| 13.0082 | 2003-01-01 | 365 | 35.4128 | 0.35413 | 27.2804 | 1e-09 | 1e-09 | 1e-09 | 0 | 229 | 41220
| 14.011 | 2004-01-01 | 366 | 34.4092 | 0.34409 | 29.192 | 1e-09 | 1e-09 | 1e-09 | 0 | 229 | 41220
| 15.011 | 2005-01-01 | 365 | 30.835 | 0.30835 | 30.9051 | 1e-09 | 1e-09 | 1e-09 | 0 | 229 | 41220
| 16.011 | 2006-01-01 | 365 | 36.0693 | 0.36069 | 32.909 | 1e-09 | 1e-09 | 1e-09 | 0 | 229 | 41220
| 17.011 | 2007-01-01 | 365 | 29.1013 | 0.29101 | 34.5257 | 1e-09 | 1e-09 | 1e-09 | 0 | 229 | 41220
| 18.0137 | 2008-01-01 | 366 | 24.246 | 0.24246 | 35.8727 | 1e-09 | 1e-09 | 1e-09 | 0 | 229 | 41220
| 19.0137 | 2009-01-01 | 365 | 37.4445 | 0.37445 | 37.9529 | 1e-09 | 1e-09 | 1e-09 | 0 | 229 | 41220
| 20.0137 | 2010-01-01 | 365 | 33.1947 | 0.33195 | 39.7971 | 1e-09 | 1e-09 | 1e-09 | 0 | 229 | 41220
| 21.0137 | 2011-01-01 | 365 | 27.2106 | 0.27211 | 41.3088 | 1e-09 | 1e-09 | 1e-09 | 0 | 229 | 41220
| 22.0164 | 2012-01-01 | 366 | 11.7027 | 0.11703 | 41.9589 | 1e-09 | 1e-09 | 1e-09 | 0 | 229 | 41220
| 23.0164 | 2013-01-01 | 365 | 28.9688 | 0.28969 | 43.5683 | 1e-09 | 1e-09 | 1e-09 | 0 | 229 | 41220
| 24.0164 | 2014-01-01 | 365 | 26.4963 | 0.26496 | 45.0403 | 1e-09 | 1e-09 | 1e-09 | 0 | 229 | 41220
| 25.0164 | 2015-01-01 | 365 | 36.092 | 0.36092 | 47.0454 | 1e-09 | 1e-09 | 1e-09 | 0 | 229 | 41220
| 26.0192 | 2016-01-01 | 366 | 33.4406 | 0.33441 | 48.9033 | 1e-09 | 1e-09 | 1e-09 | 0 | 229 | 41220
| 27.0192 | 2017-01-01 | 365 | 36.279 | 0.36279 | 50.9188 | 1e-09 | 1e-09 | 1e-09 | 0 | 229 | 41220
| 28.0192 | 2018-01-01 | 365 | 18.3055 | 0.18306 | 51.9357 | 1e-09 | 1e-09 | 1e-09 | 0 | 229 | 41220
| 29.0192 | 2019-01-01 | 365 | 28.5012 | 0.28501 | 53.5191 | 1e-09 | 1e-09 | 1e-09 | 0 | 229 | 41220
| 30 | 2020-01-01 | 366 | 14.1658 | 0.14166 | 54.3061 | 1e-09 | 1e-09 | 1e-09 | 0 | 229 | 41220
|  | Mean Values |  |  | 0.32584 |  | 3.42 | 25.4444 |  | 0.95
Thallium |  | Solubility-Limited
|  | Dilution and Attenuation Factor |  |  |  | 1
|  | Method Detection Limit |  |  |  | 1.9e-05 | mg/L
|  | Concentration Threshold |  |  |  | 0.002 | mg/L |  | 0.00052222 | mg/kg-dry
|  | LSP at Scenario Low L/S (L/S = 0.20) |  |  |  | 1.9e-05 | mg/L
|  | Max LSP over pH Domain (8.2 ≤ pH ≤ 13.0) |  |  |  | 1.9e-05 | mg/L
|  | Initial Available Content |  |  |  | 6.9835 | mg/kg-dry |  | 1257.03 | mg/m²
|  | % Available Content Remaining |  |  |  | 99.9852 | %
| Assessment Time | Start Date | # Days per Interval | Infiltration Amount | Infiltration Volume per Interval | Cumulative L/S | Interval Concentration | Interval Release | Remaining Available Content | Interval Assessment Ratio | Cumulative Release | Adjusted Cumulative Release
| (y) | (-) | (-) | (cm) | (m³) | (L/kg-dry) | (mg/L) | (mg/kg-dry) | (mg/kg-dry) | (-) | (mg/kg-dry) | (mg/m²)
| 1 | 1991-01-01 | 365 | 58.4856 | 0.58486 | 3.2492 | 9.5e-06 | 6.1735e-05 | 6.9834 | 0.0095 | 6.1735e-05 | 0.011112
| 2.0027 | 1992-01-01 | 366 | 34.082 | 0.34082 | 5.1426 | 9.5e-06 | 3.5975e-05 | 6.9834 | 0.0095 | 9.771e-05 | 0.017588
| 3.0027 | 1993-01-01 | 365 | 41.8432 | 0.41843 | 7.4673 | 9.5e-06 | 4.4168e-05 | 6.9834 | 0.0095 | 0.00014188 | 0.025538
| 4.0027 | 1994-01-01 | 365 | 38.2998 | 0.383 | 9.595 | 9.5e-06 | 4.0428e-05 | 6.9833 | 0.0095 | 0.00018231 | 0.032815
| 5.0027 | 1995-01-01 | 365 | 39.3193 | 0.39319 | 11.7794 | 9.5e-06 | 4.1504e-05 | 6.9833 | 0.0095 | 0.00022381 | 0.040286
| 6.0055 | 1996-01-01 | 366 | 39.293 | 0.39293 | 13.9624 | 9.5e-06 | 4.1476e-05 | 6.9832 | 0.0095 | 0.00026529 | 0.047751
| 7.0055 | 1997-01-01 | 365 | 56.5349 | 0.56535 | 17.1032 | 9.5e-06 | 5.9676e-05 | 6.9832 | 0.0095 | 0.00032496 | 0.058493
| 8.0055 | 1998-01-01 | 365 | 36.8116 | 0.36812 | 19.1483 | 9.5e-06 | 3.8857e-05 | 6.9831 | 0.0095 | 0.00036382 | 0.065487
| 9.0055 | 1999-01-01 | 365 | 35.0125 | 0.35012 | 21.0934 | 9.5e-06 | 3.6958e-05 | 6.9831 | 0.0095 | 0.00040078 | 0.07214
| 10.0082 | 2000-01-01 | 366 | 32.7849 | 0.32785 | 22.9148 | 9.5e-06 | 3.4606e-05 | 6.9831 | 0.0095 | 0.00043538 | 0.078369
| 11.0082 | 2001-01-01 | 365 | 33.905 | 0.33905 | 24.7984 | 9.5e-06 | 3.5789e-05 | 6.983 | 0.0095 | 0.00047117 | 0.084811
| 12.0082 | 2002-01-01 | 365 | 9.2631 | 0.092631 | 25.313 | 9.5e-06 | 9.7778e-06 | 6.983 | 0.0095 | 0.00048095 | 0.086571
| 13.0082 | 2003-01-01 | 365 | 35.4128 | 0.35413 | 27.2804 | 9.5e-06 | 3.738e-05 | 6.983 | 0.0095 | 0.00051833 | 0.093299
| 14.011 | 2004-01-01 | 366 | 34.4092 | 0.34409 | 29.192 | 9.5e-06 | 3.6321e-05 | 6.9829 | 0.0095 | 0.00055465 | 0.099837
| 15.011 | 2005-01-01 | 365 | 30.835 | 0.30835 | 30.9051 | 9.5e-06 | 3.2548e-05 | 6.9829 | 0.0095 | 0.0005872 | 0.1057
| 16.011 | 2006-01-01 | 365 | 36.0693 | 0.36069 | 32.909 | 9.5e-06 | 3.8073e-05 | 6.9829 | 0.0095 | 0.00062527 | 0.11255
| 17.011 | 2007-01-01 | 365 | 29.1013 | 0.29101 | 34.5257 | 9.5e-06 | 3.0718e-05 | 6.9828 | 0.0095 | 0.00065599 | 0.11808
| 18.0137 | 2008-01-01 | 366 | 24.246 | 0.24246 | 35.8727 | 9.5e-06 | 2.5593e-05 | 6.9828 | 0.0095 | 0.00068158 | 0.12268
| 19.0137 | 2009-01-01 | 365 | 37.4445 | 0.37445 | 37.9529 | 9.5e-06 | 3.9525e-05 | 6.9828 | 0.0095 | 0.00072111 | 0.1298
| 20.0137 | 2010-01-01 | 365 | 33.1947 | 0.33195 | 39.7971 | 9.5e-06 | 3.5039e-05 | 6.9827 | 0.0095 | 0.00075614 | 0.13611
| 21.0137 | 2011-01-01 | 365 | 27.2106 | 0.27211 | 41.3088 | 9.5e-06 | 2.8722e-05 | 6.9827 | 0.0095 | 0.00078487 | 0.14128
| 22.0164 | 2012-01-01 | 366 | 11.7027 | 0.11703 | 41.9589 | 9.5e-06 | 1.2353e-05 | 6.9827 | 0.0095 | 0.00079722 | 0.1435
| 23.0164 | 2013-01-01 | 365 | 28.9688 | 0.28969 | 43.5683 | 9.5e-06 | 3.0578e-05 | 6.9827 | 0.0095 | 0.0008278 | 0.149
| 24.0164 | 2014-01-01 | 365 | 26.4963 | 0.26496 | 45.0403 | 9.5e-06 | 2.7968e-05 | 6.9826 | 0.0095 | 0.00085577 | 0.15404
| 25.0164 | 2015-01-01 | 365 | 36.092 | 0.36092 | 47.0454 | 9.5e-06 | 3.8097e-05 | 6.9826 | 0.0095 | 0.00089386 | 0.1609
| 26.0192 | 2016-01-01 | 366 | 33.4406 | 0.33441 | 48.9033 | 9.5e-06 | 3.5298e-05 | 6.9826 | 0.0095 | 0.00092916 | 0.16725
| 27.0192 | 2017-01-01 | 365 | 36.279 | 0.36279 | 50.9188 | 9.5e-06 | 3.8294e-05 | 6.9825 | 0.0095 | 0.00096746 | 0.17414
| 28.0192 | 2018-01-01 | 365 | 18.3055 | 0.18306 | 51.9357 | 9.5e-06 | 1.9323e-05 | 6.9825 | 0.0095 | 0.00098678 | 0.17762
| 29.0192 | 2019-01-01 | 365 | 28.5012 | 0.28501 | 53.5191 | 9.5e-06 | 3.0085e-05 | 6.9825 | 0.0095 | 0.0010169 | 0.18304
| 30 | 2020-01-01 | 366 | 14.1658 | 0.14166 | 54.3061 | 9.5e-06 | 1.4953e-05 | 6.9825 | 0.0095 | 0.0010318 | 0.18573
|  | Mean Values |  |  | 0.32584 |  | 1.9e-05 | 3.4394e-05 |  | 0.0095
Vanadium |  | Solubility-Limited
|  | Dilution and Attenuation Factor |  |  |  | 1
|  | Method Detection Limit |  |  |  | 314.32 | mg/L
|  | Concentration Threshold |  |  |  | 0.086 | mg/L |  | 0.022456 | mg/kg-dry
|  | LSP at Scenario Low L/S (L/S = 0.20) |  |  |  | 0.010818 | mg/L
|  | Max LSP over pH Domain (8.2 ≤ pH ≤ 13.0) |  |  |  | 0.31432 | mg/L
|  | Initial Available Content |  |  |  | 3.1432 | mg/kg-dry |  | 565.776 | mg/m²
|  | % Available Content Remaining |  |  |  | 0 | %
| Assessment Time | Start Date | # Days per Interval | Infiltration Amount | Infiltration Volume per Interval | Cumulative L/S | Interval Concentration | Interval Release | Remaining Available Content | Interval Assessment Ratio | Cumulative Release | Adjusted Cumulative Release
| (y) | (-) | (-) | (cm) | (m³) | (L/kg-dry) | (mg/L) | (mg/kg-dry) | (mg/kg-dry) | (-) | (mg/kg-dry) | (mg/m²)
| 1 | 1991-01-01 | 365 | 58.4856 | 0.58486 | 3.2492 | 0.31432 | 1.0213 | 2.1219 | 3.6549 | 1.0213 | 183.8318
| 2.0027 | 1992-01-01 | 366 | 34.082 | 0.34082 | 5.1426 | 0.31432 | 0.59515 | 1.5268 | 3.6549 | 1.6164 | 290.9583
| 3.0027 | 1993-01-01 | 365 | 41.8432 | 0.41843 | 7.4673 | 0.31432 | 0.73067 | 0.79609 | 3.6549 | 2.3471 | 422.4798
| 4.0027 | 1994-01-01 | 365 | 38.2998 | 0.383 | 9.595 | 0.31432 | 0.6688 | 0.12729 | 3.6549 | 3.0159 | 542.8638
| 5.0027 | 1995-01-01 | 365 | 39.3193 | 0.39319 | 11.7794 | 0.31432 | 0.12729 | 1e-09 | 3.6549 | 3.1432 | 565.776
| 6.0055 | 1996-01-01 | 366 | 39.293 | 0.39293 | 13.9624 | 1e-09 | 1e-09 | 1e-09 | 0 | 3.1432 | 565.776
| 7.0055 | 1997-01-01 | 365 | 56.5349 | 0.56535 | 17.1032 | 1e-09 | 1e-09 | 1e-09 | 0 | 3.1432 | 565.776
| 8.0055 | 1998-01-01 | 365 | 36.8116 | 0.36812 | 19.1483 | 1e-09 | 1e-09 | 1e-09 | 0 | 3.1432 | 565.776
| 9.0055 | 1999-01-01 | 365 | 35.0125 | 0.35012 | 21.0934 | 1e-09 | 1e-09 | 1e-09 | 0 | 3.1432 | 565.776
| 10.0082 | 2000-01-01 | 366 | 32.7849 | 0.32785 | 22.9148 | 1e-09 | 1e-09 | 1e-09 | 0 | 3.1432 | 565.776
| 11.0082 | 2001-01-01 | 365 | 33.905 | 0.33905 | 24.7984 | 1e-09 | 1e-09 | 1e-09 | 0 | 3.1432 | 565.776
| 12.0082 | 2002-01-01 | 365 | 9.2631 | 0.092631 | 25.313 | 1e-09 | 1e-09 | 1e-09 | 0 | 3.1432 | 565.776
| 13.0082 | 2003-01-01 | 365 | 35.4128 | 0.35413 | 27.2804 | 1e-09 | 1e-09 | 1e-09 | 0 | 3.1432 | 565.776
| 14.011 | 2004-01-01 | 366 | 34.4092 | 0.34409 | 29.192 | 1e-09 | 1e-09 | 1e-09 | 0 | 3.1432 | 565.776
| 15.011 | 2005-01-01 | 365 | 30.835 | 0.30835 | 30.9051 | 1e-09 | 1e-09 | 1e-09 | 0 | 3.1432 | 565.776
| 16.011 | 2006-01-01 | 365 | 36.0693 | 0.36069 | 32.909 | 1e-09 | 1e-09 | 1e-09 | 0 | 3.1432 | 565.776
| 17.011 | 2007-01-01 | 365 | 29.1013 | 0.29101 | 34.5257 | 1e-09 | 1e-09 | 1e-09 | 0 | 3.1432 | 565.776
| 18.0137 | 2008-01-01 | 366 | 24.246 | 0.24246 | 35.8727 | 1e-09 | 1e-09 | 1e-09 | 0 | 3.1432 | 565.776
| 19.0137 | 2009-01-01 | 365 | 37.4445 | 0.37445 | 37.9529 | 1e-09 | 1e-09 | 1e-09 | 0 | 3.1432 | 565.776
| 20.0137 | 2010-01-01 | 365 | 33.1947 | 0.33195 | 39.7971 | 1e-09 | 1e-09 | 1e-09 | 0 | 3.1432 | 565.776
| 21.0137 | 2011-01-01 | 365 | 27.2106 | 0.27211 | 41.3088 | 1e-09 | 1e-09 | 1e-09 | 0 | 3.1432 | 565.776
| 22.0164 | 2012-01-01 | 366 | 11.7027 | 0.11703 | 41.9589 | 1e-09 | 1e-09 | 1e-09 | 0 | 3.1432 | 565.776
| 23.0164 | 2013-01-01 | 365 | 28.9688 | 0.28969 | 43.5683 | 1e-09 | 1e-09 | 1e-09 | 0 | 3.1432 | 565.776
| 24.0164 | 2014-01-01 | 365 | 26.4963 | 0.26496 | 45.0403 | 1e-09 | 1e-09 | 1e-09 | 0 | 3.1432 | 565.776
| 25.0164 | 2015-01-01 | 365 | 36.092 | 0.36092 | 47.0454 | 1e-09 | 1e-09 | 1e-09 | 0 | 3.1432 | 565.776
| 26.0192 | 2016-01-01 | 366 | 33.4406 | 0.33441 | 48.9033 | 1e-09 | 1e-09 | 1e-09 | 0 | 3.1432 | 565.776
| 27.0192 | 2017-01-01 | 365 | 36.279 | 0.36279 | 50.9188 | 1e-09 | 1e-09 | 1e-09 | 0 | 3.1432 | 565.776
| 28.0192 | 2018-01-01 | 365 | 18.3055 | 0.18306 | 51.9357 | 1e-09 | 1e-09 | 1e-09 | 0 | 3.1432 | 565.776
| 29.0192 | 2019-01-01 | 365 | 28.5012 | 0.28501 | 53.5191 | 1e-09 | 1e-09 | 1e-09 | 0 | 3.1432 | 565.776
| 30 | 2020-01-01 | 366 | 14.1658 | 0.14166 | 54.3061 | 1e-09 | 1e-09 | 1e-09 | 0 | 3.1432 | 565.776
|  | Mean Values |  |  | 0.32584 |  | 0.052387 | 0.62864 |  | 3.6549

## R8A
EPA Percolation Scenario Assessment
Created by LeachXS, version 3.1.2 (28-Nov-2023)
Assessment Case |  |  |  |  | Report created on 02-Dec-2023 11:21 AM
| Name | Pueblo EAF Slags
| Group | Scenario Assessments
Site Parameters
| Porosity |  | 0.47 | mpore3/m3
| Bulk Density |  | 1800 | kg-dry/m3
| Skeletal Density |  | 3396.2264 | kg-dry/m3
| Mass |  | 180 | kg-dry
| Porewater L/S |  | 0.26111 | L/kg-dry
| Top Surface |  | 1 | m2
| Depth |  | 0.1 | m
| Volume |  | 0.1 | m3
Infiltration
| Origin |  | NOAA_Pueblo Precip Data for LXS (2-Sep-2022).xlsx
| Assessment Time | Start Date | Duration | Interval Infiltration | # of 1-Day Events | 1-Day Ave. INF | # of > 1-Day Events | Ave. > 1-Day Duration | > 1-Day Ave. INF
| (y) | (yyyy-mm-dd) | (days) | (cm) | (-) | (cm/event) | (-) | (days) | (cm/event)
| 1 | 1991-01-01 | 365 | 51.76 | 25 | 0.67889 | 18 | 2.9074 | 2.3063
| 2.0027 | 1992-01-01 | 366 | 31.95 | 25 | 0.55712 | 23 | 2.3556 | 0.87626
| 3.0027 | 1993-01-01 | 365 | 36.05 | 33 | 0.5673 | 21 | 2.4848 | 1.1011
| 4.0027 | 1994-01-01 | 365 | 39.16 | 29 | 0.51477 | 15 | 2.6905 | 1.5581
| 5.0027 | 1995-01-01 | 365 | 39.24 | 17 | 0.43617 | 21 | 2.7037 | 1.5193
| 6.0055 | 1996-01-01 | 366 | 34.67 | 22 | 0.38015 | 17 | 2.8485 | 1.8194
| 7.0055 | 1997-01-01 | 365 | 50.64 | 20 | 0.25326 | 27 | 2.6545 | 1.9063
| 8.0055 | 1998-01-01 | 365 | 33.99 | 19 | 0.47742 | 25 | 2.6288 | 1.1096
| 9.0055 | 1999-01-01 | 365 | 37.54 | 19 | 0.38742 | 17 | 3.0833 | 1.6266
| 10.0082 | 2000-01-01 | 366 | 32.73 | 21 | 0.35986 | 15 | 2.7037 | 1.6819
| 11.0082 | 2001-01-01 | 365 | 43.11 | 28 | 0.2443 | 18 | 2.825 | 1.5036
| 12.0082 | 2002-01-01 | 365 | 10.77 | 22 | 0.11537 | 15 | 2.1111 | 0.44833
| 13.0082 | 2003-01-01 | 365 | 39.19 | 30 | 0.61257 | 9 | 3.2143 | 1.8929
| 14.011 | 2004-01-01 | 366 | 41.59 | 26 | 0.25212 | 19 | 2.5 | 1.466
| 15.011 | 2005-01-01 | 365 | 29.59 | 22 | 0.52068 | 17 | 2.5 | 1.14
| 16.011 | 2006-01-01 | 365 | 35.29 | 27 | 0.44475 | 17 | 2.5714 | 1.4154
| 17.011 | 2007-01-01 | 365 | 32.93 | 24 | 0.41593 | 24 | 2.0939 | 0.79662
| 18.0137 | 2008-01-01 | 366 | 26.45 | 31 | 0.3234 | 17 | 2.1417 | 0.8365
| 19.0137 | 2009-01-01 | 365 | 40.26 | 21 | 0.3962 | 22 | 2.4833 | 1.3238
| 20.0137 | 2010-01-01 | 365 | 29.51 | 22 | 0.62576 | 18 | 2.2667 | 1.0793
| 21.0137 | 2011-01-01 | 365 | 23.49 | 29 | 0.38019 | 13 | 2.65 | 1.245
| 22.0164 | 2012-01-01 | 366 | 12.75 | 24 | 0.20815 | 12 | 2.1071 | 0.55893
| 23.0164 | 2013-01-01 | 365 | 24.68 | 31 | 0.58896 | 15 | 2.2593 | 0.71407
| 24.0164 | 2014-01-01 | 365 | 30.11 | 35 | 0.29439 | 18 | 2.2222 | 0.89958
| 25.0164 | 2015-01-01 | 365 | 42.42 | 35 | 0.25348 | 20 | 2.625 | 1.361
| 26.0192 | 2016-01-01 | 366 | 30.29 | 22 | 0.6275 | 16 | 2.2778 | 1.2272
| 27.0192 | 2017-01-01 | 365 | 40.67 | 20 | 0.30042 | 17 | 3.0417 | 1.7806
| 28.0192 | 2018-01-01 | 365 | 19.64 | 28 | 0.24939 | 15 | 2.3 | 0.75483
| 29.0192 | 2019-01-01 | 365 | 33.31 | 33 | 0.22167 | 17 | 2.2917 | 1.2462
| 30.0219 | 2020-01-01 | 366 | 13.64 | 29 | 0.14833 | 14 | 2.3542 | 0.70458
|  |  | Mean Infiltration | 32.914
Legend
| COPC |  | Constituent of potential concern
| NA |  | Not analyzed
| (*) |  | Caution: assessment based on incomplete data
| - |  | Not calculated
| DAF |  | Dilution and Attenuation Factor
Concentrations Below Reporting Limit
When concentrations below the reporting limit are present in the database,
the detection limit is used in calculations and displayed.
Percolation Scenario
| Method 1314 Sample |  |  |  | EAF Slag_R8A_EPA R8(A,C,A)
| Method 1313 Sample |  |  |  | EAF Slag_R8A_EPA R8(A,P,A)
| Natural pH |  |  |  | 12.28
| Scenario Duration |  |  |  | 30 | Year
Settings for finding Available Content
|  | Range to Use |  |  | Maximum in All Measured Fractions
|  | pH Tolerance |  |  | 0.5
|  | Titration Components |  |  | K, NO3
Settings for Finding Maximum Concentration
|  | Range to Use: |  |  | Maximum in pH Range (8.2,13)
Applicable pH Domain changed to 9, 13 to coordinate with observed ingestion fraction natural pH (6-Mar-2024)
Following: Assessment Details
Aluminum |  | Solubility-Limited
|  | Dilution and Attenuation Factor |  |  |  | 1
|  | Method Detection Limit |  |  |  | 180000 | mg/L
|  | Concentration Threshold |  |  |  | 0.2 | mg/L |  | 0.052222 | mg/kg-dry
|  | LSP at Scenario Low L/S (L/S = 0.22) |  |  |  | 322 | mg/L
|  | Max LSP over pH Domain (9.0 ≤ pH ≤ 13.0) |  |  |  | 180 | mg/L
|  | Initial Available Content |  |  |  | 18400 | mg/kg-dry |  | 3312000 | mg/m²
|  | % Available Content Remaining |  |  |  | 46.8744 | %
| Assessment Time | Start Date | # Days per Interval | Infiltration Amount | Infiltration Volume per Interval | Cumulative L/S | Interval Concentration | Interval Release | Remaining Available Content | Interval Assessment Ratio | Cumulative Release | Adjusted Cumulative Release
| (y) | (-) | (-) | (cm) | (m³) | (L/kg-dry) | (mg/L) | (mg/kg-dry) | (mg/kg-dry) | (-) | (mg/kg-dry) | (mg/m²)
| 1 | 1991-01-01 | 365 | 58.4856 | 0.58486 | 3.2492 | 180 | 584.8556 | 17815.1444 | 900 | 584.8556 | 105274
| 2.0027 | 1992-01-01 | 366 | 34.082 | 0.34082 | 5.1426 | 180 | 340.8199 | 17474.3245 | 900 | 925.6755 | 166621.5879
| 3.0027 | 1993-01-01 | 365 | 41.8432 | 0.41843 | 7.4673 | 180 | 418.4317 | 17055.8928 | 900 | 1344.1072 | 241939.2988
| 4.0027 | 1994-01-01 | 365 | 38.2998 | 0.383 | 9.595 | 180 | 382.9984 | 16672.8944 | 900 | 1727.1056 | 310879.0066
| 5.0027 | 1995-01-01 | 365 | 39.3193 | 0.39319 | 11.7794 | 180 | 393.1928 | 16279.7016 | 900 | 2120.2984 | 381653.7066
| 6.0055 | 1996-01-01 | 366 | 39.293 | 0.39293 | 13.9624 | 180 | 392.9303 | 15886.7713 | 900 | 2513.2287 | 452381.1611
| 7.0055 | 1997-01-01 | 365 | 56.5349 | 0.56535 | 17.1032 | 180 | 565.3492 | 15321.4221 | 900 | 3078.5779 | 554144.0248
| 8.0055 | 1998-01-01 | 365 | 36.8116 | 0.36812 | 19.1483 | 180 | 368.1159 | 14953.3062 | 900 | 3446.6938 | 620404.8884
| 9.0055 | 1999-01-01 | 365 | 35.0125 | 0.35012 | 21.0934 | 180 | 350.1248 | 14603.1814 | 900 | 3796.8186 | 683427.3509
| 10.0082 | 2000-01-01 | 366 | 32.7849 | 0.32785 | 22.9148 | 180 | 327.8486 | 14275.3328 | 900 | 4124.6672 | 742440.1009
| 11.0082 | 2001-01-01 | 365 | 33.905 | 0.33905 | 24.7984 | 180 | 339.0498 | 13936.2829 | 900 | 4463.7171 | 803469.0736
| 12.0082 | 2002-01-01 | 365 | 9.2631 | 0.092631 | 25.313 | 180 | 92.6315 | 13843.6514 | 900 | 4556.3486 | 820142.7403
| 13.0082 | 2003-01-01 | 365 | 35.4128 | 0.35413 | 27.2804 | 180 | 354.128 | 13489.5235 | 900 | 4910.4765 | 883885.776
| 14.011 | 2004-01-01 | 366 | 34.4092 | 0.34409 | 29.192 | 180 | 344.0915 | 13145.432 | 900 | 5254.568 | 945822.2487
| 15.011 | 2005-01-01 | 365 | 30.835 | 0.30835 | 30.9051 | 180 | 308.35 | 12837.082 | 900 | 5562.918 | 1001325.2487
| 16.011 | 2006-01-01 | 365 | 36.0693 | 0.36069 | 32.909 | 180 | 360.6932 | 12476.3887 | 900 | 5923.6113 | 1066250.0273
| 17.011 | 2007-01-01 | 365 | 29.1013 | 0.29101 | 34.5257 | 180 | 291.0129 | 12185.3758 | 900 | 6214.6242 | 1118632.3494
| 18.0137 | 2008-01-01 | 366 | 24.246 | 0.24246 | 35.8727 | 180 | 242.4599 | 11942.916 | 900 | 6457.084 | 1162275.1244
| 19.0137 | 2009-01-01 | 365 | 37.4445 | 0.37445 | 37.9529 | 180 | 374.4453 | 11568.4706 | 900 | 6831.5294 | 1229675.2844
| 20.0137 | 2010-01-01 | 365 | 33.1947 | 0.33195 | 39.7971 | 180 | 331.9467 | 11236.524 | 900 | 7163.476 | 1289425.6844
| 21.0137 | 2011-01-01 | 365 | 27.2106 | 0.27211 | 41.3088 | 180 | 272.1064 | 10964.4176 | 900 | 7435.5824 | 1338404.8344
| 22.0164 | 2012-01-01 | 366 | 11.7027 | 0.11703 | 41.9589 | 180 | 117.027 | 10847.3906 | 900 | 7552.6094 | 1359469.6915
| 23.0164 | 2013-01-01 | 365 | 28.9688 | 0.28969 | 43.5683 | 180 | 289.6882 | 10557.7024 | 900 | 7842.2976 | 1411613.5665
| 24.0164 | 2014-01-01 | 365 | 26.4963 | 0.26496 | 45.0403 | 180 | 264.9632 | 10292.7392 | 900 | 8107.2608 | 1459306.9415
| 25.0164 | 2015-01-01 | 365 | 36.092 | 0.36092 | 47.0454 | 180 | 360.9197 | 9931.8195 | 900 | 8468.1805 | 1524272.487
| 26.0192 | 2016-01-01 | 366 | 33.4406 | 0.33441 | 48.9033 | 180 | 334.4056 | 9597.414 | 900 | 8802.586 | 1584465.487
| 27.0192 | 2017-01-01 | 365 | 36.279 | 0.36279 | 50.9188 | 180 | 362.7896 | 9234.6244 | 900 | 9165.3756 | 1649767.612
| 28.0192 | 2018-01-01 | 365 | 18.3055 | 0.18306 | 51.9357 | 180 | 183.0553 | 9051.5691 | 900 | 9348.4309 | 1682717.5665
| 29.0192 | 2019-01-01 | 365 | 28.5012 | 0.28501 | 53.5191 | 180 | 285.0125 | 8766.5566 | 900 | 9633.4434 | 1734019.8165
| 30 | 2020-01-01 | 366 | 14.1658 | 0.14166 | 54.3061 | 180 | 141.6583 | 8624.8982 | 900 | 9775.1018 | 1759518.3165
|  | Mean Values |  |  | 0.32584 |  | 180 | 325.8367 |  | 900
Arsenic |  | Solubility-Limited
|  | Dilution and Attenuation Factor |  |  |  | 1
|  | Method Detection Limit |  |  |  | 7.8197 | mg/L
|  | Concentration Threshold |  |  |  | 0.01 | mg/L |  | 0.0026111 | mg/kg-dry
|  | LSP at Scenario Low L/S (L/S = 0.22) |  |  |  | 0.0083718 | mg/L
|  | Max LSP over pH Domain (9.0 ≤ pH ≤ 13.0) |  |  |  | 0.007504 | mg/L
|  | Initial Available Content |  |  |  | 0.48999 | mg/kg-dry |  | 88.1983 | mg/m²
|  | % Available Content Remaining |  |  |  | 8.5316 | %
| Assessment Time | Start Date | # Days per Interval | Infiltration Amount | Infiltration Volume per Interval | Cumulative L/S | Interval Concentration | Interval Release | Remaining Available Content | Interval Assessment Ratio | Cumulative Release | Adjusted Cumulative Release
| (y) | (-) | (-) | (cm) | (m³) | (L/kg-dry) | (mg/L) | (mg/kg-dry) | (mg/kg-dry) | (-) | (mg/kg-dry) | (mg/m²)
| 1 | 1991-01-01 | 365 | 58.4856 | 0.58486 | 3.2492 | 0.0075722 | 0.024604 | 0.46539 | 0.75722 | 0.024604 | 4.4286
| 2.0027 | 1992-01-01 | 366 | 34.082 | 0.34082 | 5.1426 | 0.007504 | 0.014208 | 0.45118 | 0.7504 | 0.038812 | 6.9861
| 3.0027 | 1993-01-01 | 365 | 41.8432 | 0.41843 | 7.4673 | 0.007504 | 0.017444 | 0.43373 | 0.7504 | 0.056256 | 10.126
| 4.0027 | 1994-01-01 | 365 | 38.2998 | 0.383 | 9.595 | 0.007504 | 0.015967 | 0.41777 | 0.7504 | 0.072222 | 13
| 5.0027 | 1995-01-01 | 365 | 39.3193 | 0.39319 | 11.7794 | 0.0084087 | 0.018368 | 0.3994 | 0.84087 | 0.090591 | 16.3063
| 6.0055 | 1996-01-01 | 366 | 39.293 | 0.39293 | 13.9624 | 0.0084087 | 0.018356 | 0.38104 | 0.84087 | 0.10895 | 19.6103
| 7.0055 | 1997-01-01 | 365 | 56.5349 | 0.56535 | 17.1032 | 0.0084087 | 0.02641 | 0.35463 | 0.84087 | 0.13536 | 24.3642
| 8.0055 | 1998-01-01 | 365 | 36.8116 | 0.36812 | 19.1483 | 0.0084087 | 0.017197 | 0.33744 | 0.84087 | 0.15255 | 27.4596
| 9.0055 | 1999-01-01 | 365 | 35.0125 | 0.35012 | 21.0934 | 0.0084087 | 0.016356 | 0.32108 | 0.84087 | 0.16891 | 30.4037
| 10.0082 | 2000-01-01 | 366 | 32.7849 | 0.32785 | 22.9148 | 0.0084087 | 0.015316 | 0.30577 | 0.84087 | 0.18423 | 33.1605
| 11.0082 | 2001-01-01 | 365 | 33.905 | 0.33905 | 24.7984 | 0.0084087 | 0.015839 | 0.28993 | 0.84087 | 0.20006 | 36.0115
| 12.0082 | 2002-01-01 | 365 | 9.2631 | 0.092631 | 25.313 | 0.0084087 | 0.0043273 | 0.2856 | 0.84087 | 0.20439 | 36.7904
| 13.0082 | 2003-01-01 | 365 | 35.4128 | 0.35413 | 27.2804 | 0.0084087 | 0.016543 | 0.26906 | 0.84087 | 0.22093 | 39.7682
| 14.011 | 2004-01-01 | 366 | 34.4092 | 0.34409 | 29.192 | 0.0084087 | 0.016074 | 0.25298 | 0.84087 | 0.23701 | 42.6616
| 15.011 | 2005-01-01 | 365 | 30.835 | 0.30835 | 30.9051 | 0.0084087 | 0.014405 | 0.23858 | 0.84087 | 0.25141 | 45.2544
| 16.011 | 2006-01-01 | 365 | 36.0693 | 0.36069 | 32.909 | 0.0084087 | 0.01685 | 0.22173 | 0.84087 | 0.26826 | 48.2874
| 17.011 | 2007-01-01 | 365 | 29.1013 | 0.29101 | 34.5257 | 0.0084087 | 0.013595 | 0.20813 | 0.84087 | 0.28186 | 50.7344
| 18.0137 | 2008-01-01 | 366 | 24.246 | 0.24246 | 35.8727 | 0.0084087 | 0.011327 | 0.19681 | 0.84087 | 0.29318 | 52.7732
| 19.0137 | 2009-01-01 | 365 | 37.4445 | 0.37445 | 37.9529 | 0.0084087 | 0.017492 | 0.17931 | 0.84087 | 0.31068 | 55.9218
| 20.0137 | 2010-01-01 | 365 | 33.1947 | 0.33195 | 39.7971 | 0.0084087 | 0.015507 | 0.16381 | 0.84087 | 0.32618 | 58.7131
| 21.0137 | 2011-01-01 | 365 | 27.2106 | 0.27211 | 41.3088 | 0.0084087 | 0.012712 | 0.1511 | 0.84087 | 0.3389 | 61.0011
| 22.0164 | 2012-01-01 | 366 | 11.7027 | 0.11703 | 41.9589 | 0.0084087 | 0.0054669 | 0.14563 | 0.84087 | 0.34436 | 61.9852
| 23.0164 | 2013-01-01 | 365 | 28.9688 | 0.28969 | 43.5683 | 0.0084087 | 0.013533 | 0.1321 | 0.84087 | 0.35789 | 64.4211
| 24.0164 | 2014-01-01 | 365 | 26.4963 | 0.26496 | 45.0403 | 0.0084087 | 0.012378 | 0.11972 | 0.84087 | 0.37027 | 66.6491
| 25.0164 | 2015-01-01 | 365 | 36.092 | 0.36092 | 47.0454 | 0.0084087 | 0.01686 | 0.10286 | 0.84087 | 0.38713 | 69.684
| 26.0192 | 2016-01-01 | 366 | 33.4406 | 0.33441 | 48.9033 | 0.0084087 | 0.015622 | 0.087235 | 0.84087 | 0.40276 | 72.4959
| 27.0192 | 2017-01-01 | 365 | 36.279 | 0.36279 | 50.9188 | 0.0084087 | 0.016948 | 0.070287 | 0.84087 | 0.4197 | 75.5465
| 28.0192 | 2018-01-01 | 365 | 18.3055 | 0.18306 | 51.9357 | 0.0084087 | 0.0085515 | 0.061736 | 0.84087 | 0.42825 | 77.0858
| 29.0192 | 2019-01-01 | 365 | 28.5012 | 0.28501 | 53.5191 | 0.0084087 | 0.013314 | 0.048422 | 0.84087 | 0.44157 | 79.4824
| 30 | 2020-01-01 | 366 | 14.1658 | 0.14166 | 54.3061 | 0.0084087 | 0.0066176 | 0.041804 | 0.84087 | 0.44819 | 80.6735
|  | Mean Values |  |  | 0.32584 |  | 0.0082904 | 0.01494 |  | 0.75722
Barium |  | Solubility-Limited
|  | Dilution and Attenuation Factor |  |  |  | 1
|  | Method Detection Limit |  |  |  | 6580 | mg/L
|  | Concentration Threshold |  |  |  | 2 | mg/L |  | 0.52222 | mg/kg-dry
|  | LSP at Scenario Low L/S (L/S = 0.22) |  |  |  | 4.2 | mg/L
|  | Max LSP over pH Domain (9.0 ≤ pH ≤ 13.0) |  |  |  | 4.15 | mg/L
|  | Initial Available Content |  |  |  | 358 | mg/kg-dry |  | 64440 | mg/m²
|  | % Available Content Remaining |  |  |  | 37.0474 | %
| Assessment Time | Start Date | # Days per Interval | Infiltration Amount | Infiltration Volume per Interval | Cumulative L/S | Interval Concentration | Interval Release | Remaining Available Content | Interval Assessment Ratio | Cumulative Release | Adjusted Cumulative Release
| (y) | (-) | (-) | (cm) | (m³) | (L/kg-dry) | (mg/L) | (mg/kg-dry) | (mg/kg-dry) | (-) | (mg/kg-dry) | (mg/m²)
| 1 | 1991-01-01 | 365 | 58.4856 | 0.58486 | 3.2492 | 4.15 | 13.4842 | 344.5158 | 2.075 | 13.4842 | 2427.1506
| 2.0027 | 1992-01-01 | 366 | 34.082 | 0.34082 | 5.1426 | 4.15 | 7.8578 | 336.658 | 2.075 | 21.342 | 3841.5533
| 3.0027 | 1993-01-01 | 365 | 41.8432 | 0.41843 | 7.4673 | 4.15 | 9.6472 | 327.0109 | 2.075 | 30.9891 | 5578.0449
| 4.0027 | 1994-01-01 | 365 | 38.2998 | 0.383 | 9.595 | 4.15 | 8.8302 | 318.1806 | 2.075 | 39.8194 | 7167.4882
| 5.0027 | 1995-01-01 | 365 | 39.3193 | 0.39319 | 11.7794 | 4.15 | 9.0653 | 309.1153 | 2.075 | 48.8847 | 8799.2382
| 6.0055 | 1996-01-01 | 366 | 39.293 | 0.39293 | 13.9624 | 4.15 | 9.0592 | 300.0561 | 2.075 | 57.9439 | 10429.899
| 7.0055 | 1997-01-01 | 365 | 56.5349 | 0.56535 | 17.1032 | 4.15 | 13.0344 | 287.0217 | 2.075 | 70.9783 | 12776.0983
| 8.0055 | 1998-01-01 | 365 | 36.8116 | 0.36812 | 19.1483 | 4.15 | 8.4871 | 278.5346 | 2.075 | 79.4654 | 14303.7794
| 9.0055 | 1999-01-01 | 365 | 35.0125 | 0.35012 | 21.0934 | 4.15 | 8.0723 | 270.4622 | 2.075 | 87.5378 | 15756.7973
| 10.0082 | 2000-01-01 | 366 | 32.7849 | 0.32785 | 22.9148 | 4.15 | 7.5587 | 262.9035 | 2.075 | 95.0965 | 17117.369
| 11.0082 | 2001-01-01 | 365 | 33.905 | 0.33905 | 24.7984 | 4.15 | 7.817 | 255.0865 | 2.075 | 102.9135 | 18524.4259
| 12.0082 | 2002-01-01 | 365 | 9.2631 | 0.092631 | 25.313 | 4.15 | 2.1357 | 252.9509 | 2.075 | 105.0491 | 18908.8465
| 13.0082 | 2003-01-01 | 365 | 35.4128 | 0.35413 | 27.2804 | 4.15 | 8.1646 | 244.7862 | 2.075 | 113.2138 | 20378.4776
| 14.011 | 2004-01-01 | 366 | 34.4092 | 0.34409 | 29.192 | 4.15 | 7.9332 | 236.853 | 2.075 | 121.147 | 21806.4574
| 15.011 | 2005-01-01 | 365 | 30.835 | 0.30835 | 30.9051 | 4.15 | 7.1092 | 229.7438 | 2.075 | 128.2562 | 23086.1099
| 16.011 | 2006-01-01 | 365 | 36.0693 | 0.36069 | 32.909 | 4.15 | 8.316 | 221.4279 | 2.075 | 136.5721 | 24582.9867
| 17.011 | 2007-01-01 | 365 | 29.1013 | 0.29101 | 34.5257 | 4.15 | 6.7095 | 214.7184 | 2.075 | 143.2816 | 25790.6903
| 18.0137 | 2008-01-01 | 366 | 24.246 | 0.24246 | 35.8727 | 4.15 | 5.59 | 209.1283 | 2.075 | 148.8717 | 26796.8987
| 19.0137 | 2009-01-01 | 365 | 37.4445 | 0.37445 | 37.9529 | 4.15 | 8.633 | 200.4953 | 2.075 | 157.5047 | 28350.8468
| 20.0137 | 2010-01-01 | 365 | 33.1947 | 0.33195 | 39.7971 | 4.15 | 7.6532 | 192.8421 | 2.075 | 165.1579 | 29728.4255
| 21.0137 | 2011-01-01 | 365 | 27.2106 | 0.27211 | 41.3088 | 4.15 | 6.2736 | 186.5685 | 2.075 | 171.4315 | 30857.667
| 22.0164 | 2012-01-01 | 366 | 11.7027 | 0.11703 | 41.9589 | 4.15 | 2.6981 | 183.8704 | 2.075 | 174.1296 | 31343.329
| 23.0164 | 2013-01-01 | 365 | 28.9688 | 0.28969 | 43.5683 | 4.15 | 6.6789 | 177.1915 | 2.075 | 180.8085 | 32545.535
| 24.0164 | 2014-01-01 | 365 | 26.4963 | 0.26496 | 45.0403 | 4.15 | 6.1089 | 171.0826 | 2.075 | 186.9174 | 33645.1323
| 25.0164 | 2015-01-01 | 365 | 36.092 | 0.36092 | 47.0454 | 4.15 | 8.3212 | 162.7614 | 2.075 | 195.2386 | 35142.949
| 26.0192 | 2016-01-01 | 366 | 33.4406 | 0.33441 | 48.9033 | 4.15 | 7.7099 | 155.0515 | 2.075 | 202.9485 | 36530.7321
| 27.0192 | 2017-01-01 | 365 | 36.279 | 0.36279 | 50.9188 | 4.15 | 8.3643 | 146.6872 | 2.075 | 211.3128 | 38036.3088
| 28.0192 | 2018-01-01 | 365 | 18.3055 | 0.18306 | 51.9357 | 4.15 | 4.2204 | 142.4667 | 2.075 | 215.5333 | 38795.9883
| 29.0192 | 2019-01-01 | 365 | 28.5012 | 0.28501 | 53.5191 | 4.15 | 6.5711 | 135.8956 | 2.075 | 222.1044 | 39978.7902
| 30 | 2020-01-01 | 366 | 14.1658 | 0.14166 | 54.3061 | 4.15 | 3.266 | 132.6296 | 2.075 | 225.3704 | 40566.6723
|  | Mean Values |  |  | 0.32584 |  | 4.15 | 7.5123 |  | 2.075
Chromium |  | Solubility-Limited
|  | Dilution and Attenuation Factor |  |  |  | 1
|  | Method Detection Limit |  |  |  | 348.422 | mg/L
|  | Concentration Threshold |  |  |  | 0.1 | mg/L |  | 0.026111 | mg/kg-dry
|  | LSP at Scenario Low L/S (L/S = 0.22) |  |  |  | 0.04826 | mg/L
|  | Max LSP over pH Domain (9.0 ≤ pH ≤ 13.0) |  |  |  | 0.34842 | mg/L
|  | Initial Available Content |  |  |  | 1076.7121 | mg/kg-dry |  | 193808.181 | mg/m²
|  | % Available Content Remaining |  |  |  | 98.2427 | %
| Assessment Time | Start Date | # Days per Interval | Infiltration Amount | Infiltration Volume per Interval | Cumulative L/S | Interval Concentration | Interval Release | Remaining Available Content | Interval Assessment Ratio | Cumulative Release | Adjusted Cumulative Release
| (y) | (-) | (-) | (cm) | (m³) | (L/kg-dry) | (mg/L) | (mg/kg-dry) | (mg/kg-dry) | (-) | (mg/kg-dry) | (mg/m²)
| 1 | 1991-01-01 | 365 | 58.4856 | 0.58486 | 3.2492 | 0.34842 | 1.1321 | 1075.58 | 3.4842 | 1.1321 | 203.7765
| 2.0027 | 1992-01-01 | 366 | 34.082 | 0.34082 | 5.1426 | 0.34842 | 0.65972 | 1074.9203 | 3.4842 | 1.7918 | 322.5257
| 3.0027 | 1993-01-01 | 365 | 41.8432 | 0.41843 | 7.4673 | 0.34842 | 0.80995 | 1074.1104 | 3.4842 | 2.6018 | 468.3165
| 4.0027 | 1994-01-01 | 365 | 38.2998 | 0.383 | 9.595 | 0.34842 | 0.74136 | 1073.369 | 3.4842 | 3.3431 | 601.7616
| 5.0027 | 1995-01-01 | 365 | 39.3193 | 0.39319 | 11.7794 | 0.34842 | 0.76109 | 1072.6079 | 3.4842 | 4.1042 | 738.7586
| 6.0055 | 1996-01-01 | 366 | 39.293 | 0.39293 | 13.9624 | 0.34842 | 0.76059 | 1071.8473 | 3.4842 | 4.8648 | 875.6642
| 7.0055 | 1997-01-01 | 365 | 56.5349 | 0.56535 | 17.1032 | 0.34842 | 1.0943 | 1070.753 | 3.4842 | 5.9591 | 1072.6443
| 8.0055 | 1998-01-01 | 365 | 36.8116 | 0.36812 | 19.1483 | 0.34842 | 0.71255 | 1070.0404 | 3.4842 | 6.6717 | 1200.904
| 9.0055 | 1999-01-01 | 365 | 35.0125 | 0.35012 | 21.0934 | 0.34842 | 0.67773 | 1069.3627 | 3.4842 | 7.3494 | 1322.8951
| 10.0082 | 2000-01-01 | 366 | 32.7849 | 0.32785 | 22.9148 | 0.34842 | 0.63461 | 1068.7281 | 3.4842 | 7.984 | 1437.1248
| 11.0082 | 2001-01-01 | 365 | 33.905 | 0.33905 | 24.7984 | 0.34842 | 0.65629 | 1068.0718 | 3.4842 | 8.6403 | 1555.2572
| 12.0082 | 2002-01-01 | 365 | 9.2631 | 0.092631 | 25.313 | 0.34842 | 0.1793 | 1067.8925 | 3.4842 | 8.8196 | 1587.5321
| 13.0082 | 2003-01-01 | 365 | 35.4128 | 0.35413 | 27.2804 | 0.34842 | 0.68548 | 1067.207 | 3.4842 | 9.5051 | 1710.9181
| 14.011 | 2004-01-01 | 366 | 34.4092 | 0.34409 | 29.192 | 0.34842 | 0.66605 | 1066.541 | 3.4842 | 10.1712 | 1830.8071
| 15.011 | 2005-01-01 | 365 | 30.835 | 0.30835 | 30.9051 | 0.34842 | 0.59687 | 1065.9441 | 3.4842 | 10.768 | 1938.2431
| 16.011 | 2006-01-01 | 365 | 36.0693 | 0.36069 | 32.909 | 0.34842 | 0.69819 | 1065.2459 | 3.4842 | 11.4662 | 2063.9165
| 17.011 | 2007-01-01 | 365 | 29.1013 | 0.29101 | 34.5257 | 0.34842 | 0.56331 | 1064.6826 | 3.4842 | 12.0295 | 2165.3118
| 18.0137 | 2008-01-01 | 366 | 24.246 | 0.24246 | 35.8727 | 0.34842 | 0.46932 | 1064.2133 | 3.4842 | 12.4988 | 2249.7902
| 19.0137 | 2009-01-01 | 365 | 37.4445 | 0.37445 | 37.9529 | 0.34842 | 0.72481 | 1063.4885 | 3.4842 | 13.2236 | 2380.2551
| 20.0137 | 2010-01-01 | 365 | 33.1947 | 0.33195 | 39.7971 | 0.34842 | 0.64254 | 1062.8459 | 3.4842 | 13.8662 | 2495.9127
| 21.0137 | 2011-01-01 | 365 | 27.2106 | 0.27211 | 41.3088 | 0.34842 | 0.52671 | 1062.3192 | 3.4842 | 14.3929 | 2590.7205
| 22.0164 | 2012-01-01 | 366 | 11.7027 | 0.11703 | 41.9589 | 0.34842 | 0.22653 | 1062.0927 | 3.4842 | 14.6194 | 2631.4953
| 23.0164 | 2013-01-01 | 365 | 28.9688 | 0.28969 | 43.5683 | 0.34842 | 0.56074 | 1061.532 | 3.4842 | 15.1802 | 2732.429
| 24.0164 | 2014-01-01 | 365 | 26.4963 | 0.26496 | 45.0403 | 0.34842 | 0.51288 | 1061.0191 | 3.4842 | 15.693 | 2824.748
| 25.0164 | 2015-01-01 | 365 | 36.092 | 0.36092 | 47.0454 | 0.34842 | 0.69862 | 1060.3204 | 3.4842 | 16.3917 | 2950.5004
| 26.0192 | 2016-01-01 | 366 | 33.4406 | 0.33441 | 48.9033 | 0.34842 | 0.6473 | 1059.6731 | 3.4842 | 17.039 | 3067.0147
| 27.0192 | 2017-01-01 | 365 | 36.279 | 0.36279 | 50.9188 | 0.34842 | 0.70224 | 1058.9709 | 3.4842 | 17.7412 | 3193.4185
| 28.0192 | 2018-01-01 | 365 | 18.3055 | 0.18306 | 51.9357 | 0.34842 | 0.35434 | 1058.6166 | 3.4842 | 18.0956 | 3257.199
| 29.0192 | 2019-01-01 | 365 | 28.5012 | 0.28501 | 53.5191 | 0.34842 | 0.55169 | 1058.0649 | 3.4842 | 18.6472 | 3356.5037
| 30 | 2020-01-01 | 366 | 14.1658 | 0.14166 | 54.3061 | 0.34842 | 0.2742 | 1057.7907 | 3.4842 | 18.9214 | 3405.8605
|  | Mean Values |  |  | 0.32584 |  | 0.34842 | 0.63071 |  | 3.4842
Cobalt |  | Solubility-Limited
|  | Dilution and Attenuation Factor |  |  |  | 1
|  | Method Detection Limit |  |  |  | 17.4696 | mg/L
|  | Concentration Threshold |  |  |  | 0.006 | mg/L |  | 0.0015667 | mg/kg-dry
|  | LSP at Scenario Low L/S (L/S = 0.22) |  |  |  | 0.0028328 | mg/L
|  | Max LSP over pH Domain (9.0 ≤ pH ≤ 13.0) |  |  |  | 0.0065512 | mg/L
|  | Initial Available Content |  |  |  | 2.7334 | mg/kg-dry |  | 492.0198 | mg/m²
|  | % Available Content Remaining |  |  |  | 86.9845 | %
| Assessment Time | Start Date | # Days per Interval | Infiltration Amount | Infiltration Volume per Interval | Cumulative L/S | Interval Concentration | Interval Release | Remaining Available Content | Interval Assessment Ratio | Cumulative Release | Adjusted Cumulative Release
| (y) | (-) | (-) | (cm) | (m³) | (L/kg-dry) | (mg/L) | (mg/kg-dry) | (mg/kg-dry) | (-) | (mg/kg-dry) | (mg/m²)
| 1 | 1991-01-01 | 365 | 58.4856 | 0.58486 | 3.2492 | 0.0065512 | 0.021286 | 2.7122 | 1.0919 | 0.021286 | 3.8315
| 2.0027 | 1992-01-01 | 366 | 34.082 | 0.34082 | 5.1426 | 0.0065512 | 0.012404 | 2.6998 | 1.0919 | 0.033691 | 6.0643
| 3.0027 | 1993-01-01 | 365 | 41.8432 | 0.41843 | 7.4673 | 0.0065512 | 0.015229 | 2.6845 | 1.0919 | 0.04892 | 8.8055
| 4.0027 | 1994-01-01 | 365 | 38.2998 | 0.383 | 9.595 | 0.0065512 | 0.013939 | 2.6706 | 1.0919 | 0.062859 | 11.3146
| 5.0027 | 1995-01-01 | 365 | 39.3193 | 0.39319 | 11.7794 | 0.0065512 | 0.014311 | 2.6563 | 1.0919 | 0.07717 | 13.8905
| 6.0055 | 1996-01-01 | 366 | 39.293 | 0.39293 | 13.9624 | 0.0065512 | 0.014301 | 2.642 | 1.0919 | 0.091471 | 16.4647
| 7.0055 | 1997-01-01 | 365 | 56.5349 | 0.56535 | 17.1032 | 0.0065512 | 0.020576 | 2.6214 | 1.0919 | 0.11205 | 20.1684
| 8.0055 | 1998-01-01 | 365 | 36.8116 | 0.36812 | 19.1483 | 0.0065512 | 0.013398 | 2.608 | 1.0919 | 0.12544 | 22.58
| 9.0055 | 1999-01-01 | 365 | 35.0125 | 0.35012 | 21.0934 | 0.0065512 | 0.012743 | 2.5953 | 1.0919 | 0.13819 | 24.8738
| 10.0082 | 2000-01-01 | 366 | 32.7849 | 0.32785 | 22.9148 | 0.0065512 | 0.011932 | 2.5833 | 1.0919 | 0.15012 | 27.0216
| 11.0082 | 2001-01-01 | 365 | 33.905 | 0.33905 | 24.7984 | 0.0065512 | 0.01234 | 2.571 | 1.0919 | 0.16246 | 29.2428
| 12.0082 | 2002-01-01 | 365 | 9.2631 | 0.092631 | 25.313 | 0.0065512 | 0.0033714 | 2.5676 | 1.0919 | 0.16583 | 29.8496
| 13.0082 | 2003-01-01 | 365 | 35.4128 | 0.35413 | 27.2804 | 0.0065512 | 0.012889 | 2.5547 | 1.0919 | 0.17872 | 32.1696
| 14.011 | 2004-01-01 | 366 | 34.4092 | 0.34409 | 29.192 | 0.0065512 | 0.012523 | 2.5422 | 1.0919 | 0.19124 | 34.4238
| 15.011 | 2005-01-01 | 365 | 30.835 | 0.30835 | 30.9051 | 0.0065512 | 0.011223 | 2.531 | 1.0919 | 0.20247 | 36.4439
| 16.011 | 2006-01-01 | 365 | 36.0693 | 0.36069 | 32.909 | 0.0065512 | 0.013128 | 2.5178 | 1.0919 | 0.21559 | 38.8069
| 17.011 | 2007-01-01 | 365 | 29.1013 | 0.29101 | 34.5257 | 0.0065512 | 0.010592 | 2.5073 | 1.0919 | 0.22619 | 40.7134
| 18.0137 | 2008-01-01 | 366 | 24.246 | 0.24246 | 35.8727 | 0.0065512 | 0.0088245 | 2.4984 | 1.0919 | 0.23501 | 42.3018
| 19.0137 | 2009-01-01 | 365 | 37.4445 | 0.37445 | 37.9529 | 0.0065512 | 0.013628 | 2.4848 | 1.0919 | 0.24864 | 44.7548
| 20.0137 | 2010-01-01 | 365 | 33.1947 | 0.33195 | 39.7971 | 0.0065512 | 0.012081 | 2.4727 | 1.0919 | 0.26072 | 46.9295
| 21.0137 | 2011-01-01 | 365 | 27.2106 | 0.27211 | 41.3088 | 0.0065512 | 0.0099035 | 2.4628 | 1.0919 | 0.27062 | 48.7121
| 22.0164 | 2012-01-01 | 366 | 11.7027 | 0.11703 | 41.9589 | 0.0065512 | 0.0042593 | 2.4586 | 1.0919 | 0.27488 | 49.4788
| 23.0164 | 2013-01-01 | 365 | 28.9688 | 0.28969 | 43.5683 | 0.0065512 | 0.010543 | 2.448 | 1.0919 | 0.28543 | 51.3766
| 24.0164 | 2014-01-01 | 365 | 26.4963 | 0.26496 | 45.0403 | 0.0065512 | 0.0096435 | 2.4384 | 1.0919 | 0.29507 | 53.1124
| 25.0164 | 2015-01-01 | 365 | 36.092 | 0.36092 | 47.0454 | 0.0065512 | 0.013136 | 2.4252 | 1.0919 | 0.30821 | 55.4769
| 26.0192 | 2016-01-01 | 366 | 33.4406 | 0.33441 | 48.9033 | 0.0065512 | 0.012171 | 2.4131 | 1.0919 | 0.32038 | 57.6677
| 27.0192 | 2017-01-01 | 365 | 36.279 | 0.36279 | 50.9188 | 0.0065512 | 0.013204 | 2.3999 | 1.0919 | 0.33358 | 60.0444
| 28.0192 | 2018-01-01 | 365 | 18.3055 | 0.18306 | 51.9357 | 0.0065512 | 0.0066624 | 2.3932 | 1.0919 | 0.34024 | 61.2436
| 29.0192 | 2019-01-01 | 365 | 28.5012 | 0.28501 | 53.5191 | 0.0065512 | 0.010373 | 2.3828 | 1.0919 | 0.35062 | 63.1108
| 30 | 2020-01-01 | 366 | 14.1658 | 0.14166 | 54.3061 | 0.0065512 | 0.0051557 | 2.3777 | 1.0919 | 0.35577 | 64.0388
|  | Mean Values |  |  | 0.32584 |  | 0.0065512 | 0.011859 |  | 1.0919
Manganese |  | Solubility-Limited
|  | Dilution and Attenuation Factor |  |  |  | 1
|  | Method Detection Limit |  |  |  | 1889.477 | mg/L
|  | Concentration Threshold |  |  |  | 0.05 | mg/L |  | 0.013056 | mg/kg-dry
|  | LSP at Scenario Low L/S (L/S = 0.22) |  |  |  | 0.012618 | mg/L
|  | Max LSP over pH Domain (9.0 ≤ pH ≤ 13.0) |  |  |  | 0.24845 | mg/L
|  | Initial Available Content |  |  |  | 15816.9123 | mg/kg-dry |  | 2847044.2096 | mg/m²
|  | % Available Content Remaining |  |  |  | 99.9147 | %
| Assessment Time | Start Date | # Days per Interval | Infiltration Amount | Infiltration Volume per Interval | Cumulative L/S | Interval Concentration | Interval Release | Remaining Available Content | Interval Assessment Ratio | Cumulative Release | Adjusted Cumulative Release
| (y) | (-) | (-) | (cm) | (m³) | (L/kg-dry) | (mg/L) | (mg/kg-dry) | (mg/kg-dry) | (-) | (mg/kg-dry) | (mg/m²)
| 1 | 1991-01-01 | 365 | 58.4856 | 0.58486 | 3.2492 | 0.24845 | 0.80726 | 15816.105 | 4.969 | 0.80726 | 145.3068
| 2.0027 | 1992-01-01 | 366 | 34.082 | 0.34082 | 5.1426 | 0.24845 | 0.47042 | 15815.6346 | 4.969 | 1.2777 | 229.9831
| 3.0027 | 1993-01-01 | 365 | 41.8432 | 0.41843 | 7.4673 | 0.24845 | 0.57755 | 15815.057 | 4.969 | 1.8552 | 333.9421
| 4.0027 | 1994-01-01 | 365 | 38.2998 | 0.383 | 9.595 | 0.24845 | 0.52864 | 15814.5284 | 4.969 | 2.3839 | 429.0976
| 5.0027 | 1995-01-01 | 365 | 39.3193 | 0.39319 | 11.7794 | 0.24845 | 0.54271 | 15813.9857 | 4.969 | 2.9266 | 526.786
| 6.0055 | 1996-01-01 | 366 | 39.293 | 0.39293 | 13.9624 | 0.24845 | 0.54235 | 15813.4433 | 4.969 | 3.4689 | 624.4091
| 7.0055 | 1997-01-01 | 365 | 56.5349 | 0.56535 | 17.1032 | 0.24845 | 0.78034 | 15812.663 | 4.969 | 4.2493 | 764.8695
| 8.0055 | 1998-01-01 | 365 | 36.8116 | 0.36812 | 19.1483 | 0.24845 | 0.5081 | 15812.1549 | 4.969 | 4.7574 | 856.3275
| 9.0055 | 1999-01-01 | 365 | 35.0125 | 0.35012 | 21.0934 | 0.24845 | 0.48327 | 15811.6716 | 4.969 | 5.2406 | 943.3157
| 10.0082 | 2000-01-01 | 366 | 32.7849 | 0.32785 | 22.9148 | 0.24845 | 0.45252 | 15811.2191 | 4.969 | 5.6932 | 1024.7693
| 11.0082 | 2001-01-01 | 365 | 33.905 | 0.33905 | 24.7984 | 0.24845 | 0.46798 | 15810.7511 | 4.969 | 6.1611 | 1109.0059
| 12.0082 | 2002-01-01 | 365 | 9.2631 | 0.092631 | 25.313 | 0.24845 | 0.12786 | 15810.6233 | 4.969 | 6.289 | 1132.0201
| 13.0082 | 2003-01-01 | 365 | 35.4128 | 0.35413 | 27.2804 | 0.24845 | 0.48879 | 15810.1345 | 4.969 | 6.7778 | 1220.0029
| 14.011 | 2004-01-01 | 366 | 34.4092 | 0.34409 | 29.192 | 0.24845 | 0.47494 | 15809.6595 | 4.969 | 7.2527 | 1305.492
| 15.011 | 2005-01-01 | 365 | 30.835 | 0.30835 | 30.9051 | 0.24845 | 0.42561 | 15809.2339 | 4.969 | 7.6783 | 1382.1013
| 16.011 | 2006-01-01 | 365 | 36.0693 | 0.36069 | 32.909 | 0.24845 | 0.49785 | 15808.7361 | 4.969 | 8.1762 | 1471.7151
| 17.011 | 2007-01-01 | 365 | 29.1013 | 0.29101 | 34.5257 | 0.24845 | 0.40168 | 15808.3344 | 4.969 | 8.5779 | 1544.017
| 18.0137 | 2008-01-01 | 366 | 24.246 | 0.24246 | 35.8727 | 0.24845 | 0.33466 | 15807.9997 | 4.969 | 8.9125 | 1604.2559
| 19.0137 | 2009-01-01 | 365 | 37.4445 | 0.37445 | 37.9529 | 0.24845 | 0.51684 | 15807.4829 | 4.969 | 9.4294 | 1697.2865
| 20.0137 | 2010-01-01 | 365 | 33.1947 | 0.33195 | 39.7971 | 0.24845 | 0.45818 | 15807.0247 | 4.969 | 9.8875 | 1779.7583
| 21.0137 | 2011-01-01 | 365 | 27.2106 | 0.27211 | 41.3088 | 0.24845 | 0.37558 | 15806.6491 | 4.969 | 10.2631 | 1847.3628
| 22.0164 | 2012-01-01 | 366 | 11.7027 | 0.11703 | 41.9589 | 0.24845 | 0.16153 | 15806.4876 | 4.969 | 10.4247 | 1876.4381
| 23.0164 | 2013-01-01 | 365 | 28.9688 | 0.28969 | 43.5683 | 0.24845 | 0.39985 | 15806.0878 | 4.969 | 10.8245 | 1948.4108
| 24.0164 | 2014-01-01 | 365 | 26.4963 | 0.26496 | 45.0403 | 0.24845 | 0.36572 | 15805.722 | 4.969 | 11.1902 | 2014.2406
| 25.0164 | 2015-01-01 | 365 | 36.092 | 0.36092 | 47.0454 | 0.24845 | 0.49817 | 15805.2239 | 4.969 | 11.6884 | 2103.9108
| 26.0192 | 2016-01-01 | 366 | 33.4406 | 0.33441 | 48.9033 | 0.24845 | 0.46157 | 15804.7623 | 4.969 | 12.15 | 2186.9935
| 27.0192 | 2017-01-01 | 365 | 36.279 | 0.36279 | 50.9188 | 0.24845 | 0.50075 | 15804.2616 | 4.969 | 12.6507 | 2277.1282
| 28.0192 | 2018-01-01 | 365 | 18.3055 | 0.18306 | 51.9357 | 0.24845 | 0.25267 | 15804.0089 | 4.969 | 12.9034 | 2322.6081
| 29.0192 | 2019-01-01 | 365 | 28.5012 | 0.28501 | 53.5191 | 0.24845 | 0.39339 | 15803.6155 | 4.969 | 13.2968 | 2393.4191
| 30 | 2020-01-01 | 366 | 14.1658 | 0.14166 | 54.3061 | 0.24845 | 0.19553 | 15803.42 | 4.969 | 13.4923 | 2428.614
|  | Mean Values |  |  | 0.32584 |  | 0.24845 | 0.44974 |  | 4.969
Molybdenum |  | Solubility-Limited
|  | Dilution and Attenuation Factor |  |  |  | 1
|  | Method Detection Limit |  |  |  | 195.75 | mg/L
|  | Concentration Threshold |  |  |  | 0.1 | mg/L |  | 0.026111 | mg/kg-dry
|  | LSP at Scenario Low L/S (L/S = 0.22) |  |  |  | 0.0088953 | mg/L
|  | Max LSP over pH Domain (9.0 ≤ pH ≤ 13.0) |  |  |  | 0.19575 | mg/L
|  | Initial Available Content |  |  |  | 4.132 | mg/kg-dry |  | 743.76 | mg/m²
|  | % Available Content Remaining |  |  |  | 0 | %
| Assessment Time | Start Date | # Days per Interval | Infiltration Amount | Infiltration Volume per Interval | Cumulative L/S | Interval Concentration | Interval Release | Remaining Available Content | Interval Assessment Ratio | Cumulative Release | Adjusted Cumulative Release
| (y) | (-) | (-) | (cm) | (m³) | (L/kg-dry) | (mg/L) | (mg/kg-dry) | (mg/kg-dry) | (-) | (mg/kg-dry) | (mg/m²)
| 1 | 1991-01-01 | 365 | 58.4856 | 0.58486 | 3.2492 | 0.19575 | 0.63603 | 3.496 | 1.9575 | 0.63603 | 114.4855
| 2.0027 | 1992-01-01 | 366 | 34.082 | 0.34082 | 5.1426 | 0.19575 | 0.37064 | 3.1253 | 1.9575 | 1.0067 | 181.201
| 3.0027 | 1993-01-01 | 365 | 41.8432 | 0.41843 | 7.4673 | 0.19575 | 0.45504 | 2.6703 | 1.9575 | 1.4617 | 263.109
| 4.0027 | 1994-01-01 | 365 | 38.2998 | 0.383 | 9.595 | 0.19575 | 0.41651 | 2.2538 | 1.9575 | 1.8782 | 338.0809
| 5.0027 | 1995-01-01 | 365 | 39.3193 | 0.39319 | 11.7794 | 0.19575 | 0.4276 | 1.8262 | 1.9575 | 2.3058 | 415.0484
| 6.0055 | 1996-01-01 | 366 | 39.293 | 0.39293 | 13.9624 | 0.19575 | 0.42731 | 1.3989 | 1.9575 | 2.7331 | 491.9645
| 7.0055 | 1997-01-01 | 365 | 56.5349 | 0.56535 | 17.1032 | 0.19575 | 0.61482 | 0.78405 | 1.9575 | 3.348 | 602.6316
| 8.0055 | 1998-01-01 | 365 | 36.8116 | 0.36812 | 19.1483 | 0.19575 | 0.40033 | 0.38372 | 1.9575 | 3.7483 | 674.6903
| 9.0055 | 1999-01-01 | 365 | 35.0125 | 0.35012 | 21.0934 | 0.19575 | 0.38076 | 0.0029598 | 1.9575 | 4.129 | 743.2272
| 10.0082 | 2000-01-01 | 366 | 32.7849 | 0.32785 | 22.9148 | 0.19575 | 0.0029598 | 1e-09 | 1.9575 | 4.132 | 743.76
| 11.0082 | 2001-01-01 | 365 | 33.905 | 0.33905 | 24.7984 | 1e-09 | 1e-09 | 1e-09 | 0 | 4.132 | 743.76
| 12.0082 | 2002-01-01 | 365 | 9.2631 | 0.092631 | 25.313 | 1e-09 | 1e-09 | 1e-09 | 0 | 4.132 | 743.76
| 13.0082 | 2003-01-01 | 365 | 35.4128 | 0.35413 | 27.2804 | 1e-09 | 1e-09 | 1e-09 | 0 | 4.132 | 743.76
| 14.011 | 2004-01-01 | 366 | 34.4092 | 0.34409 | 29.192 | 1e-09 | 1e-09 | 1e-09 | 0 | 4.132 | 743.76
| 15.011 | 2005-01-01 | 365 | 30.835 | 0.30835 | 30.9051 | 1e-09 | 1e-09 | 1e-09 | 0 | 4.132 | 743.76
| 16.011 | 2006-01-01 | 365 | 36.0693 | 0.36069 | 32.909 | 1e-09 | 1e-09 | 1e-09 | 0 | 4.132 | 743.76
| 17.011 | 2007-01-01 | 365 | 29.1013 | 0.29101 | 34.5257 | 1e-09 | 1e-09 | 1e-09 | 0 | 4.132 | 743.76
| 18.0137 | 2008-01-01 | 366 | 24.246 | 0.24246 | 35.8727 | 1e-09 | 1e-09 | 1e-09 | 0 | 4.132 | 743.76
| 19.0137 | 2009-01-01 | 365 | 37.4445 | 0.37445 | 37.9529 | 1e-09 | 1e-09 | 1e-09 | 0 | 4.132 | 743.76
| 20.0137 | 2010-01-01 | 365 | 33.1947 | 0.33195 | 39.7971 | 1e-09 | 1e-09 | 1e-09 | 0 | 4.132 | 743.76
| 21.0137 | 2011-01-01 | 365 | 27.2106 | 0.27211 | 41.3088 | 1e-09 | 1e-09 | 1e-09 | 0 | 4.132 | 743.76
| 22.0164 | 2012-01-01 | 366 | 11.7027 | 0.11703 | 41.9589 | 1e-09 | 1e-09 | 1e-09 | 0 | 4.132 | 743.76
| 23.0164 | 2013-01-01 | 365 | 28.9688 | 0.28969 | 43.5683 | 1e-09 | 1e-09 | 1e-09 | 0 | 4.132 | 743.76
| 24.0164 | 2014-01-01 | 365 | 26.4963 | 0.26496 | 45.0403 | 1e-09 | 1e-09 | 1e-09 | 0 | 4.132 | 743.76
| 25.0164 | 2015-01-01 | 365 | 36.092 | 0.36092 | 47.0454 | 1e-09 | 1e-09 | 1e-09 | 0 | 4.132 | 743.76
| 26.0192 | 2016-01-01 | 366 | 33.4406 | 0.33441 | 48.9033 | 1e-09 | 1e-09 | 1e-09 | 0 | 4.132 | 743.76
| 27.0192 | 2017-01-01 | 365 | 36.279 | 0.36279 | 50.9188 | 1e-09 | 1e-09 | 1e-09 | 0 | 4.132 | 743.76
| 28.0192 | 2018-01-01 | 365 | 18.3055 | 0.18306 | 51.9357 | 1e-09 | 1e-09 | 1e-09 | 0 | 4.132 | 743.76
| 29.0192 | 2019-01-01 | 365 | 28.5012 | 0.28501 | 53.5191 | 1e-09 | 1e-09 | 1e-09 | 0 | 4.132 | 743.76
| 30 | 2020-01-01 | 366 | 14.1658 | 0.14166 | 54.3061 | 1e-09 | 1e-09 | 1e-09 | 0 | 4.132 | 743.76
|  | Mean Values |  |  | 0.32584 |  | 0.06525 | 0.4132 |  | 1.9575
Selenium |  | Solubility-Limited
|  | Dilution and Attenuation Factor |  |  |  | 1
|  | Method Detection Limit |  |  |  | 4.0471 | mg/L
|  | Concentration Threshold |  |  |  | 0.05 | mg/L |  | 0.013056 | mg/kg-dry
|  | LSP at Scenario Low L/S (L/S = 0.22) |  |  |  | 0.001662 | mg/L
|  | Max LSP over pH Domain (9.0 ≤ pH ≤ 13.0) |  |  |  | 0.001992 | mg/L
|  | Initial Available Content |  |  |  | 52.5791 | mg/kg-dry |  | 9464.245 | mg/m²
|  | % Available Content Remaining |  |  |  | 99.7943 | %
| Assessment Time | Start Date | # Days per Interval | Infiltration Amount | Infiltration Volume per Interval | Cumulative L/S | Interval Concentration | Interval Release | Remaining Available Content | Interval Assessment Ratio | Cumulative Release | Adjusted Cumulative Release
| (y) | (-) | (-) | (cm) | (m³) | (L/kg-dry) | (mg/L) | (mg/kg-dry) | (mg/kg-dry) | (-) | (mg/kg-dry) | (mg/m²)
| 1 | 1991-01-01 | 365 | 58.4856 | 0.58486 | 3.2492 | 0.001992 | 0.0064724 | 52.5727 | 0.03984 | 0.0064724 | 1.165
| 2.0027 | 1992-01-01 | 366 | 34.082 | 0.34082 | 5.1426 | 0.001992 | 0.0037717 | 52.5689 | 0.03984 | 0.010244 | 1.8439
| 3.0027 | 1993-01-01 | 365 | 41.8432 | 0.41843 | 7.4673 | 0.001992 | 0.0046306 | 52.5643 | 0.03984 | 0.014875 | 2.6775
| 4.0027 | 1994-01-01 | 365 | 38.2998 | 0.383 | 9.595 | 0.001992 | 0.0042385 | 52.56 | 0.03984 | 0.019113 | 3.4404
| 5.0027 | 1995-01-01 | 365 | 39.3193 | 0.39319 | 11.7794 | 0.001992 | 0.0043513 | 52.5557 | 0.03984 | 0.023465 | 4.2236
| 6.0055 | 1996-01-01 | 366 | 39.293 | 0.39293 | 13.9624 | 0.001992 | 0.0043484 | 52.5513 | 0.03984 | 0.027813 | 5.0063
| 7.0055 | 1997-01-01 | 365 | 56.5349 | 0.56535 | 17.1032 | 0.001992 | 0.0062565 | 52.5451 | 0.03984 | 0.034069 | 6.1325
| 8.0055 | 1998-01-01 | 365 | 36.8116 | 0.36812 | 19.1483 | 0.001992 | 0.0040738 | 52.541 | 0.03984 | 0.038143 | 6.8658
| 9.0055 | 1999-01-01 | 365 | 35.0125 | 0.35012 | 21.0934 | 0.001992 | 0.0038747 | 52.5371 | 0.03984 | 0.042018 | 7.5632
| 10.0082 | 2000-01-01 | 366 | 32.7849 | 0.32785 | 22.9148 | 0.001992 | 0.0036282 | 52.5335 | 0.03984 | 0.045646 | 8.2163
| 11.0082 | 2001-01-01 | 365 | 33.905 | 0.33905 | 24.7984 | 0.001992 | 0.0037521 | 52.5297 | 0.03984 | 0.049398 | 8.8917
| 12.0082 | 2002-01-01 | 365 | 9.2631 | 0.092631 | 25.313 | 0.001992 | 0.0010251 | 52.5287 | 0.03984 | 0.050423 | 9.0762
| 13.0082 | 2003-01-01 | 365 | 35.4128 | 0.35413 | 27.2804 | 0.001992 | 0.003919 | 52.5248 | 0.03984 | 0.054342 | 9.7816
| 14.011 | 2004-01-01 | 366 | 34.4092 | 0.34409 | 29.192 | 0.001992 | 0.0038079 | 52.521 | 0.03984 | 0.05815 | 10.4671
| 15.011 | 2005-01-01 | 365 | 30.835 | 0.30835 | 30.9051 | 0.001992 | 0.0034124 | 52.5176 | 0.03984 | 0.061563 | 11.0813
| 16.011 | 2006-01-01 | 365 | 36.0693 | 0.36069 | 32.909 | 0.001992 | 0.0039917 | 52.5136 | 0.03984 | 0.065554 | 11.7998
| 17.011 | 2007-01-01 | 365 | 29.1013 | 0.29101 | 34.5257 | 0.001992 | 0.0032205 | 52.5104 | 0.03984 | 0.068775 | 12.3795
| 18.0137 | 2008-01-01 | 366 | 24.246 | 0.24246 | 35.8727 | 0.001992 | 0.0026832 | 52.5077 | 0.03984 | 0.071458 | 12.8625
| 19.0137 | 2009-01-01 | 365 | 37.4445 | 0.37445 | 37.9529 | 0.001992 | 0.0041438 | 52.5035 | 0.03984 | 0.075602 | 13.6084
| 20.0137 | 2010-01-01 | 365 | 33.1947 | 0.33195 | 39.7971 | 0.001992 | 0.0036735 | 52.4999 | 0.03984 | 0.079276 | 14.2696
| 21.0137 | 2011-01-01 | 365 | 27.2106 | 0.27211 | 41.3088 | 0.001992 | 0.0030113 | 52.4969 | 0.03984 | 0.082287 | 14.8116
| 22.0164 | 2012-01-01 | 366 | 11.7027 | 0.11703 | 41.9589 | 0.001992 | 0.0012951 | 52.4956 | 0.03984 | 0.083582 | 15.0447
| 23.0164 | 2013-01-01 | 365 | 28.9688 | 0.28969 | 43.5683 | 0.001992 | 0.0032059 | 52.4924 | 0.03984 | 0.086788 | 15.6218
| 24.0164 | 2014-01-01 | 365 | 26.4963 | 0.26496 | 45.0403 | 0.001992 | 0.0029322 | 52.4894 | 0.03984 | 0.08972 | 16.1496
| 25.0164 | 2015-01-01 | 365 | 36.092 | 0.36092 | 47.0454 | 0.001992 | 0.0039942 | 52.4854 | 0.03984 | 0.093714 | 16.8686
| 26.0192 | 2016-01-01 | 366 | 33.4406 | 0.33441 | 48.9033 | 0.001992 | 0.0037007 | 52.4817 | 0.03984 | 0.097415 | 17.5347
| 27.0192 | 2017-01-01 | 365 | 36.279 | 0.36279 | 50.9188 | 0.001992 | 0.0040149 | 52.4777 | 0.03984 | 0.10143 | 18.2574
| 28.0192 | 2018-01-01 | 365 | 18.3055 | 0.18306 | 51.9357 | 0.001992 | 0.0020258 | 52.4757 | 0.03984 | 0.10346 | 18.622
| 29.0192 | 2019-01-01 | 365 | 28.5012 | 0.28501 | 53.5191 | 0.001992 | 0.0031541 | 52.4725 | 0.03984 | 0.10661 | 19.1897
| 30 | 2020-01-01 | 366 | 14.1658 | 0.14166 | 54.3061 | 0.001992 | 0.0015677 | 52.471 | 0.03984 | 0.10818 | 19.4719
|  | Mean Values |  |  | 0.32584 |  | 0.001992 | 0.0036059 |  | 0.03984
Strontium |  | Solubility-Limited
|  | Dilution and Attenuation Factor |  |  |  | 1
|  | Method Detection Limit |  |  |  | 11300 | mg/L
|  | Concentration Threshold |  |  |  | 12 | mg/L |  | 3.1333 | mg/kg-dry
|  | LSP at Scenario Low L/S (L/S = 0.22) |  |  |  | 3.56 | mg/L
|  | Max LSP over pH Domain (9.0 ≤ pH ≤ 13.0) |  |  |  | 6.47 | mg/L
|  | Initial Available Content |  |  |  | 262 | mg/kg-dry |  | 47160 | mg/m²
|  | % Available Content Remaining |  |  |  | 0 | %
| Assessment Time | Start Date | # Days per Interval | Infiltration Amount | Infiltration Volume per Interval | Cumulative L/S | Interval Concentration | Interval Release | Remaining Available Content | Interval Assessment Ratio | Cumulative Release | Adjusted Cumulative Release
| (y) | (-) | (-) | (cm) | (m³) | (L/kg-dry) | (mg/L) | (mg/kg-dry) | (mg/kg-dry) | (-) | (mg/kg-dry) | (mg/m²)
| 1 | 1991-01-01 | 365 | 58.4856 | 0.58486 | 3.2492 | 6.47 | 21.0223 | 240.9777 | 0.53917 | 21.0223 | 3784.0154
| 2.0027 | 1992-01-01 | 366 | 34.082 | 0.34082 | 5.1426 | 6.47 | 12.2506 | 228.7271 | 0.53917 | 33.2729 | 5989.1204
| 3.0027 | 1993-01-01 | 365 | 41.8432 | 0.41843 | 7.4673 | 6.47 | 15.0403 | 213.6868 | 0.53917 | 48.3132 | 8696.3737
| 4.0027 | 1994-01-01 | 365 | 38.2998 | 0.383 | 9.595 | 6.47 | 13.7667 | 199.9201 | 0.53917 | 62.0799 | 11174.3732
| 5.0027 | 1995-01-01 | 365 | 39.3193 | 0.39319 | 11.7794 | 6.47 | 14.1331 | 185.7871 | 0.53917 | 76.2129 | 13718.3305
| 6.0055 | 1996-01-01 | 366 | 39.293 | 0.39293 | 13.9624 | 6.47 | 14.1237 | 171.6634 | 0.53917 | 90.3366 | 16260.5895
| 7.0055 | 1997-01-01 | 365 | 56.5349 | 0.56535 | 17.1032 | 6.47 | 20.3212 | 151.3422 | 0.53917 | 110.6578 | 19918.3991
| 8.0055 | 1998-01-01 | 365 | 36.8116 | 0.36812 | 19.1483 | 6.47 | 13.2317 | 138.1105 | 0.53917 | 123.8895 | 22300.109
| 9.0055 | 1999-01-01 | 365 | 35.0125 | 0.35012 | 21.0934 | 6.47 | 12.585 | 125.5255 | 0.53917 | 136.4745 | 24565.4164
| 10.0082 | 2000-01-01 | 366 | 32.7849 | 0.32785 | 22.9148 | 6.47 | 11.7843 | 113.7411 | 0.53917 | 148.2589 | 26686.597
| 11.0082 | 2001-01-01 | 365 | 33.905 | 0.33905 | 24.7984 | 6.47 | 12.187 | 101.5542 | 0.53917 | 160.4458 | 28880.2495
| 12.0082 | 2002-01-01 | 365 | 9.2631 | 0.092631 | 25.313 | 6.47 | 3.3296 | 98.2246 | 0.53917 | 163.7754 | 29479.5752
| 13.0082 | 2003-01-01 | 365 | 35.4128 | 0.35413 | 27.2804 | 6.47 | 12.7289 | 85.4956 | 0.53917 | 176.5044 | 31770.7832
| 14.011 | 2004-01-01 | 366 | 34.4092 | 0.34409 | 29.192 | 6.47 | 12.3682 | 73.1275 | 0.53917 | 188.8725 | 33997.0553
| 15.011 | 2005-01-01 | 365 | 30.835 | 0.30835 | 30.9051 | 6.47 | 11.0835 | 62.044 | 0.53917 | 199.956 | 35992.0798
| 16.011 | 2006-01-01 | 365 | 36.0693 | 0.36069 | 32.909 | 6.47 | 12.9649 | 49.0791 | 0.53917 | 212.9209 | 38325.7649
| 17.011 | 2007-01-01 | 365 | 29.1013 | 0.29101 | 34.5257 | 6.47 | 10.4603 | 38.6188 | 0.53917 | 223.3812 | 40208.6183
| 18.0137 | 2008-01-01 | 366 | 24.246 | 0.24246 | 35.8727 | 6.47 | 8.7151 | 29.9037 | 0.53917 | 232.0963 | 41777.3336
| 19.0137 | 2009-01-01 | 365 | 37.4445 | 0.37445 | 37.9529 | 6.47 | 13.4592 | 16.4445 | 0.53917 | 245.5555 | 44199.9949
| 20.0137 | 2010-01-01 | 365 | 33.1947 | 0.33195 | 39.7971 | 6.47 | 11.9316 | 4.5128 | 0.53917 | 257.4872 | 46347.6899
| 21.0137 | 2011-01-01 | 365 | 27.2106 | 0.27211 | 41.3088 | 6.47 | 4.5128 | 1e-09 | 0.53917 | 262 | 47160
| 22.0164 | 2012-01-01 | 366 | 11.7027 | 0.11703 | 41.9589 | 1e-09 | 1e-09 | 1e-09 | 0 | 262 | 47160
| 23.0164 | 2013-01-01 | 365 | 28.9688 | 0.28969 | 43.5683 | 1e-09 | 1e-09 | 1e-09 | 0 | 262 | 47160
| 24.0164 | 2014-01-01 | 365 | 26.4963 | 0.26496 | 45.0403 | 1e-09 | 1e-09 | 1e-09 | 0 | 262 | 47160
| 25.0164 | 2015-01-01 | 365 | 36.092 | 0.36092 | 47.0454 | 1e-09 | 1e-09 | 1e-09 | 0 | 262 | 47160
| 26.0192 | 2016-01-01 | 366 | 33.4406 | 0.33441 | 48.9033 | 1e-09 | 1e-09 | 1e-09 | 0 | 262 | 47160
| 27.0192 | 2017-01-01 | 365 | 36.279 | 0.36279 | 50.9188 | 1e-09 | 1e-09 | 1e-09 | 0 | 262 | 47160
| 28.0192 | 2018-01-01 | 365 | 18.3055 | 0.18306 | 51.9357 | 1e-09 | 1e-09 | 1e-09 | 0 | 262 | 47160
| 29.0192 | 2019-01-01 | 365 | 28.5012 | 0.28501 | 53.5191 | 1e-09 | 1e-09 | 1e-09 | 0 | 262 | 47160
| 30 | 2020-01-01 | 366 | 14.1658 | 0.14166 | 54.3061 | 1e-09 | 1e-09 | 1e-09 | 0 | 262 | 47160
|  | Mean Values |  |  | 0.32584 |  | 4.529 | 8.7333 |  | 0.53917
Thallium |  | Solubility-Limited
|  | Dilution and Attenuation Factor |  |  |  | 1
|  | Method Detection Limit |  |  |  | 1.9e-05 | mg/L
|  | Concentration Threshold |  |  |  | 0.002 | mg/L |  | 0.00052222 | mg/kg-dry
|  | LSP at Scenario Low L/S (L/S = 0.22) |  |  |  | 1.9e-05 | mg/L
|  | Max LSP over pH Domain (9.0 ≤ pH ≤ 13.0) |  |  |  | 0.0025622 | mg/L
|  | Initial Available Content |  |  |  | 6.8064 | mg/kg-dry |  | 1225.1575 | mg/m²
|  | % Available Content Remaining |  |  |  | 97.9557 | %
| Assessment Time | Start Date | # Days per Interval | Infiltration Amount | Infiltration Volume per Interval | Cumulative L/S | Interval Concentration | Interval Release | Remaining Available Content | Interval Assessment Ratio | Cumulative Release | Adjusted Cumulative Release
| (y) | (-) | (-) | (cm) | (m³) | (L/kg-dry) | (mg/L) | (mg/kg-dry) | (mg/kg-dry) | (-) | (mg/kg-dry) | (mg/m²)
| 1 | 1991-01-01 | 365 | 58.4856 | 0.58486 | 3.2492 | 0.0025622 | 0.0083252 | 6.7981 | 1.2811 | 0.0083252 | 1.4985
| 2.0027 | 1992-01-01 | 366 | 34.082 | 0.34082 | 5.1426 | 0.0025622 | 0.0048514 | 6.7933 | 1.2811 | 0.013177 | 2.3718
| 3.0027 | 1993-01-01 | 365 | 41.8432 | 0.41843 | 7.4673 | 0.0025622 | 0.0059562 | 6.7873 | 1.2811 | 0.019133 | 3.4439
| 4.0027 | 1994-01-01 | 365 | 38.2998 | 0.383 | 9.595 | 0.0025622 | 0.0054518 | 6.7818 | 1.2811 | 0.024585 | 4.4252
| 5.0027 | 1995-01-01 | 365 | 39.3193 | 0.39319 | 11.7794 | 0.0025622 | 0.0055969 | 6.7762 | 1.2811 | 0.030182 | 5.4327
| 6.0055 | 1996-01-01 | 366 | 39.293 | 0.39293 | 13.9624 | 0.0025622 | 0.0055932 | 6.7707 | 1.2811 | 0.035775 | 6.4395
| 7.0055 | 1997-01-01 | 365 | 56.5349 | 0.56535 | 17.1032 | 0.0025622 | 0.0080475 | 6.7626 | 1.2811 | 0.043822 | 7.888
| 8.0055 | 1998-01-01 | 365 | 36.8116 | 0.36812 | 19.1483 | 0.0025622 | 0.00524 | 6.7574 | 1.2811 | 0.049062 | 8.8312
| 9.0055 | 1999-01-01 | 365 | 35.0125 | 0.35012 | 21.0934 | 0.0025622 | 0.0049839 | 6.7524 | 1.2811 | 0.054046 | 9.7283
| 10.0082 | 2000-01-01 | 366 | 32.7849 | 0.32785 | 22.9148 | 0.0025622 | 0.0046668 | 6.7477 | 1.2811 | 0.058713 | 10.5683
| 11.0082 | 2001-01-01 | 365 | 33.905 | 0.33905 | 24.7984 | 0.0025622 | 0.0048262 | 6.7429 | 1.2811 | 0.063539 | 11.437
| 12.0082 | 2002-01-01 | 365 | 9.2631 | 0.092631 | 25.313 | 0.0025622 | 0.0013186 | 6.7416 | 1.2811 | 0.064858 | 11.6744
| 13.0082 | 2003-01-01 | 365 | 35.4128 | 0.35413 | 27.2804 | 0.0025622 | 0.0050409 | 6.7365 | 1.2811 | 0.069899 | 12.5817
| 14.011 | 2004-01-01 | 366 | 34.4092 | 0.34409 | 29.192 | 0.0025622 | 0.004898 | 6.7316 | 1.2811 | 0.074797 | 13.4634
| 15.011 | 2005-01-01 | 365 | 30.835 | 0.30835 | 30.9051 | 0.0025622 | 0.0043892 | 6.7272 | 1.2811 | 0.079186 | 14.2534
| 16.011 | 2006-01-01 | 365 | 36.0693 | 0.36069 | 32.909 | 0.0025622 | 0.0051343 | 6.7221 | 1.2811 | 0.08432 | 15.1776
| 17.011 | 2007-01-01 | 365 | 29.1013 | 0.29101 | 34.5257 | 0.0025622 | 0.0041424 | 6.718 | 1.2811 | 0.088463 | 15.9233
| 18.0137 | 2008-01-01 | 366 | 24.246 | 0.24246 | 35.8727 | 0.0025622 | 0.0034513 | 6.7145 | 1.2811 | 0.091914 | 16.5445
| 19.0137 | 2009-01-01 | 365 | 37.4445 | 0.37445 | 37.9529 | 0.0025622 | 0.0053301 | 6.7092 | 1.2811 | 0.097244 | 17.5039
| 20.0137 | 2010-01-01 | 365 | 33.1947 | 0.33195 | 39.7971 | 0.0025622 | 0.0047251 | 6.7045 | 1.2811 | 0.10197 | 18.3544
| 21.0137 | 2011-01-01 | 365 | 27.2106 | 0.27211 | 41.3088 | 0.0025622 | 0.0038733 | 6.7006 | 1.2811 | 0.10584 | 19.0516
| 22.0164 | 2012-01-01 | 366 | 11.7027 | 0.11703 | 41.9589 | 0.0025622 | 0.0016658 | 6.6989 | 1.2811 | 0.10751 | 19.3515
| 23.0164 | 2013-01-01 | 365 | 28.9688 | 0.28969 | 43.5683 | 0.0025622 | 0.0041236 | 6.6948 | 1.2811 | 0.11163 | 20.0937
| 24.0164 | 2014-01-01 | 365 | 26.4963 | 0.26496 | 45.0403 | 0.0025622 | 0.0037716 | 6.691 | 1.2811 | 0.1154 | 20.7726
| 25.0164 | 2015-01-01 | 365 | 36.092 | 0.36092 | 47.0454 | 0.0025622 | 0.0051375 | 6.6859 | 1.2811 | 0.12054 | 21.6974
| 26.0192 | 2016-01-01 | 366 | 33.4406 | 0.33441 | 48.9033 | 0.0025622 | 0.0047601 | 6.6811 | 1.2811 | 0.1253 | 22.5542
| 27.0192 | 2017-01-01 | 365 | 36.279 | 0.36279 | 50.9188 | 0.0025622 | 0.0051642 | 6.676 | 1.2811 | 0.13047 | 23.4838
| 28.0192 | 2018-01-01 | 365 | 18.3055 | 0.18306 | 51.9357 | 0.0025622 | 0.0026057 | 6.6734 | 1.2811 | 0.13307 | 23.9528
| 29.0192 | 2019-01-01 | 365 | 28.5012 | 0.28501 | 53.5191 | 0.0025622 | 0.004057 | 6.6693 | 1.2811 | 0.13713 | 24.6831
| 30 | 2020-01-01 | 366 | 14.1658 | 0.14166 | 54.3061 | 0.0025622 | 0.0020164 | 6.6673 | 1.2811 | 0.13914 | 25.046
|  | Mean Values |  |  | 0.32584 |  | 0.0025622 | 0.0046382 |  | 1.2811
Vanadium |  | Solubility-Limited
|  | Dilution and Attenuation Factor |  |  |  | 1
|  | Method Detection Limit |  |  |  | 543.501 | mg/L
|  | Concentration Threshold |  |  |  | 0.086 | mg/L |  | 0.022456 | mg/kg-dry
|  | LSP at Scenario Low L/S (L/S = 0.22) |  |  |  | 0.0095873 | mg/L
|  | Max LSP over pH Domain (9.0 ≤ pH ≤ 13.0) |  |  |  | 0.5435 | mg/L
|  | Initial Available Content |  |  |  | 5.435 | mg/kg-dry |  | 978.3018 | mg/m²
|  | % Available Content Remaining |  |  |  | 0 | %
| Assessment Time | Start Date | # Days per Interval | Infiltration Amount | Infiltration Volume per Interval | Cumulative L/S | Interval Concentration | Interval Release | Remaining Available Content | Interval Assessment Ratio | Cumulative Release | Adjusted Cumulative Release
| (y) | (-) | (-) | (cm) | (m³) | (L/kg-dry) | (mg/L) | (mg/kg-dry) | (mg/kg-dry) | (-) | (mg/kg-dry) | (mg/m²)
| 1 | 1991-01-01 | 365 | 58.4856 | 0.58486 | 3.2492 | 0.5435 | 1.7659 | 3.6691 | 6.3198 | 1.7659 | 317.8696
| 2.0027 | 1992-01-01 | 366 | 34.082 | 0.34082 | 5.1426 | 0.5435 | 1.0291 | 2.64 | 6.3198 | 2.795 | 503.1055
| 3.0027 | 1993-01-01 | 365 | 41.8432 | 0.41843 | 7.4673 | 0.5435 | 1.2634 | 1.3765 | 6.3198 | 4.0585 | 730.5236
| 4.0027 | 1994-01-01 | 365 | 38.2998 | 0.383 | 9.595 | 0.5435 | 1.1564 | 0.2201 | 6.3198 | 5.2149 | 938.6836
| 5.0027 | 1995-01-01 | 365 | 39.3193 | 0.39319 | 11.7794 | 0.5435 | 0.2201 | 1e-09 | 6.3198 | 5.435 | 978.3018
| 6.0055 | 1996-01-01 | 366 | 39.293 | 0.39293 | 13.9624 | 1e-09 | 1e-09 | 1e-09 | 0 | 5.435 | 978.3018
| 7.0055 | 1997-01-01 | 365 | 56.5349 | 0.56535 | 17.1032 | 1e-09 | 1e-09 | 1e-09 | 0 | 5.435 | 978.3018
| 8.0055 | 1998-01-01 | 365 | 36.8116 | 0.36812 | 19.1483 | 1e-09 | 1e-09 | 1e-09 | 0 | 5.435 | 978.3018
| 9.0055 | 1999-01-01 | 365 | 35.0125 | 0.35012 | 21.0934 | 1e-09 | 1e-09 | 1e-09 | 0 | 5.435 | 978.3018
| 10.0082 | 2000-01-01 | 366 | 32.7849 | 0.32785 | 22.9148 | 1e-09 | 1e-09 | 1e-09 | 0 | 5.435 | 978.3018
| 11.0082 | 2001-01-01 | 365 | 33.905 | 0.33905 | 24.7984 | 1e-09 | 1e-09 | 1e-09 | 0 | 5.435 | 978.3018
| 12.0082 | 2002-01-01 | 365 | 9.2631 | 0.092631 | 25.313 | 1e-09 | 1e-09 | 1e-09 | 0 | 5.435 | 978.3018
| 13.0082 | 2003-01-01 | 365 | 35.4128 | 0.35413 | 27.2804 | 1e-09 | 1e-09 | 1e-09 | 0 | 5.435 | 978.3018
| 14.011 | 2004-01-01 | 366 | 34.4092 | 0.34409 | 29.192 | 1e-09 | 1e-09 | 1e-09 | 0 | 5.435 | 978.3018
| 15.011 | 2005-01-01 | 365 | 30.835 | 0.30835 | 30.9051 | 1e-09 | 1e-09 | 1e-09 | 0 | 5.435 | 978.3018
| 16.011 | 2006-01-01 | 365 | 36.0693 | 0.36069 | 32.909 | 1e-09 | 1e-09 | 1e-09 | 0 | 5.435 | 978.3018
| 17.011 | 2007-01-01 | 365 | 29.1013 | 0.29101 | 34.5257 | 1e-09 | 1e-09 | 1e-09 | 0 | 5.435 | 978.3018
| 18.0137 | 2008-01-01 | 366 | 24.246 | 0.24246 | 35.8727 | 1e-09 | 1e-09 | 1e-09 | 0 | 5.435 | 978.3018
| 19.0137 | 2009-01-01 | 365 | 37.4445 | 0.37445 | 37.9529 | 1e-09 | 1e-09 | 1e-09 | 0 | 5.435 | 978.3018
| 20.0137 | 2010-01-01 | 365 | 33.1947 | 0.33195 | 39.7971 | 1e-09 | 1e-09 | 1e-09 | 0 | 5.435 | 978.3018
| 21.0137 | 2011-01-01 | 365 | 27.2106 | 0.27211 | 41.3088 | 1e-09 | 1e-09 | 1e-09 | 0 | 5.435 | 978.3018
| 22.0164 | 2012-01-01 | 366 | 11.7027 | 0.11703 | 41.9589 | 1e-09 | 1e-09 | 1e-09 | 0 | 5.435 | 978.3018
| 23.0164 | 2013-01-01 | 365 | 28.9688 | 0.28969 | 43.5683 | 1e-09 | 1e-09 | 1e-09 | 0 | 5.435 | 978.3018
| 24.0164 | 2014-01-01 | 365 | 26.4963 | 0.26496 | 45.0403 | 1e-09 | 1e-09 | 1e-09 | 0 | 5.435 | 978.3018
| 25.0164 | 2015-01-01 | 365 | 36.092 | 0.36092 | 47.0454 | 1e-09 | 1e-09 | 1e-09 | 0 | 5.435 | 978.3018
| 26.0192 | 2016-01-01 | 366 | 33.4406 | 0.33441 | 48.9033 | 1e-09 | 1e-09 | 1e-09 | 0 | 5.435 | 978.3018
| 27.0192 | 2017-01-01 | 365 | 36.279 | 0.36279 | 50.9188 | 1e-09 | 1e-09 | 1e-09 | 0 | 5.435 | 978.3018
| 28.0192 | 2018-01-01 | 365 | 18.3055 | 0.18306 | 51.9357 | 1e-09 | 1e-09 | 1e-09 | 0 | 5.435 | 978.3018
| 29.0192 | 2019-01-01 | 365 | 28.5012 | 0.28501 | 53.5191 | 1e-09 | 1e-09 | 1e-09 | 0 | 5.435 | 978.3018
| 30 | 2020-01-01 | 366 | 14.1658 | 0.14166 | 54.3061 | 1e-09 | 1e-09 | 1e-09 | 0 | 5.435 | 978.3018
|  | Mean Values |  |  | 0.32584 |  | 0.090583 | 1.087 |  | 6.3198

## R8B
EPA Percolation Scenario Assessment
Created by LeachXS, version 3.1.2 (28-Nov-2023)
Assessment Case |  |  |  |  | Report created on 02-Dec-2023 11:21 AM
| Name | Pueblo EAF Slags
| Group | Scenario Assessments
Site Parameters
| Porosity |  | 0.47 | mpore3/m3
| Bulk Density |  | 1800 | kg-dry/m3
| Skeletal Density |  | 3396.2264 | kg-dry/m3
| Mass |  | 180 | kg-dry
| Porewater L/S |  | 0.26111 | L/kg-dry
| Top Surface |  | 1 | m2
| Depth |  | 0.1 | m
| Volume |  | 0.1 | m3
Infiltration
| Origin |  | NOAA_Pueblo Precip Data for LXS (2-Sep-2022).xlsx
| Assessment Time | Start Date | Duration | Interval Infiltration | # of 1-Day Events | 1-Day Ave. INF | # of > 1-Day Events | Ave. > 1-Day Duration | > 1-Day Ave. INF
| (y) | (yyyy-mm-dd) | (days) | (cm) | (-) | (cm/event) | (-) | (days) | (cm/event)
| 1 | 1991-01-01 | 365 | 51.76 | 25 | 0.67889 | 18 | 2.9074 | 2.3063
| 2.0027 | 1992-01-01 | 366 | 31.95 | 25 | 0.55712 | 23 | 2.3556 | 0.87626
| 3.0027 | 1993-01-01 | 365 | 36.05 | 33 | 0.5673 | 21 | 2.4848 | 1.1011
| 4.0027 | 1994-01-01 | 365 | 39.16 | 29 | 0.51477 | 15 | 2.6905 | 1.5581
| 5.0027 | 1995-01-01 | 365 | 39.24 | 17 | 0.43617 | 21 | 2.7037 | 1.5193
| 6.0055 | 1996-01-01 | 366 | 34.67 | 22 | 0.38015 | 17 | 2.8485 | 1.8194
| 7.0055 | 1997-01-01 | 365 | 50.64 | 20 | 0.25326 | 27 | 2.6545 | 1.9063
| 8.0055 | 1998-01-01 | 365 | 33.99 | 19 | 0.47742 | 25 | 2.6288 | 1.1096
| 9.0055 | 1999-01-01 | 365 | 37.54 | 19 | 0.38742 | 17 | 3.0833 | 1.6266
| 10.0082 | 2000-01-01 | 366 | 32.73 | 21 | 0.35986 | 15 | 2.7037 | 1.6819
| 11.0082 | 2001-01-01 | 365 | 43.11 | 28 | 0.2443 | 18 | 2.825 | 1.5036
| 12.0082 | 2002-01-01 | 365 | 10.77 | 22 | 0.11537 | 15 | 2.1111 | 0.44833
| 13.0082 | 2003-01-01 | 365 | 39.19 | 30 | 0.61257 | 9 | 3.2143 | 1.8929
| 14.011 | 2004-01-01 | 366 | 41.59 | 26 | 0.25212 | 19 | 2.5 | 1.466
| 15.011 | 2005-01-01 | 365 | 29.59 | 22 | 0.52068 | 17 | 2.5 | 1.14
| 16.011 | 2006-01-01 | 365 | 35.29 | 27 | 0.44475 | 17 | 2.5714 | 1.4154
| 17.011 | 2007-01-01 | 365 | 32.93 | 24 | 0.41593 | 24 | 2.0939 | 0.79662
| 18.0137 | 2008-01-01 | 366 | 26.45 | 31 | 0.3234 | 17 | 2.1417 | 0.8365
| 19.0137 | 2009-01-01 | 365 | 40.26 | 21 | 0.3962 | 22 | 2.4833 | 1.3238
| 20.0137 | 2010-01-01 | 365 | 29.51 | 22 | 0.62576 | 18 | 2.2667 | 1.0793
| 21.0137 | 2011-01-01 | 365 | 23.49 | 29 | 0.38019 | 13 | 2.65 | 1.245
| 22.0164 | 2012-01-01 | 366 | 12.75 | 24 | 0.20815 | 12 | 2.1071 | 0.55893
| 23.0164 | 2013-01-01 | 365 | 24.68 | 31 | 0.58896 | 15 | 2.2593 | 0.71407
| 24.0164 | 2014-01-01 | 365 | 30.11 | 35 | 0.29439 | 18 | 2.2222 | 0.89958
| 25.0164 | 2015-01-01 | 365 | 42.42 | 35 | 0.25348 | 20 | 2.625 | 1.361
| 26.0192 | 2016-01-01 | 366 | 30.29 | 22 | 0.6275 | 16 | 2.2778 | 1.2272
| 27.0192 | 2017-01-01 | 365 | 40.67 | 20 | 0.30042 | 17 | 3.0417 | 1.7806
| 28.0192 | 2018-01-01 | 365 | 19.64 | 28 | 0.24939 | 15 | 2.3 | 0.75483
| 29.0192 | 2019-01-01 | 365 | 33.31 | 33 | 0.22167 | 17 | 2.2917 | 1.2462
| 30.0219 | 2020-01-01 | 366 | 13.64 | 29 | 0.14833 | 14 | 2.3542 | 0.70458
|  |  | Mean Infiltration | 32.914
Legend
| COPC |  | Constituent of potential concern
| NA |  | Not analyzed
| (*) |  | Caution: assessment based on incomplete data
| - |  | Not calculated
| DAF |  | Dilution and Attenuation Factor
Concentrations Below Reporting Limit
When concentrations below the reporting limit are present in the database,
the detection limit is used in calculations and displayed.
Percolation Scenario
| Method 1314 Sample |  |  |  | EAF Slag_R8B_EPA R8(A,C,A)
| Method 1313 Sample |  |  |  | EAF Slag_R8B_EPA R8(A,P,A)
| Natural pH |  |  |  | 12.38
| Scenario Duration |  |  |  | 30 | Year
Settings for finding Available Content
|  | Range to Use |  |  | Maximum in All Measured Fractions
|  | pH Tolerance |  |  | 0.5
|  | Titration Components |  |  | K, NO3
Settings for Finding Maximum Concentration
|  | Range to Use: |  |  | Maximum in pH Range (8.2,13)
Applicable pH Domain changed to 9, 13 to coordinate with observed ingestion fraction natural pH (6-Mar-2024)
Following: Assessment Details
Aluminum |  | Solubility-Limited
|  | Dilution and Attenuation Factor |  |  |  | 1
|  | Method Detection Limit |  |  |  | 0.0026 | mg/L
|  | Concentration Threshold |  |  |  | 0.2 | mg/L |  | 0.052222 | mg/kg-dry
|  | LSP at Scenario Low L/S (L/S = 0.20) |  |  |  | 323 | mg/L
|  | Max LSP over pH Domain (9.0 ≤ pH ≤ 13.0) |  |  |  | 136 | mg/L
|  | Initial Available Content |  |  |  | 10400 | mg/kg-dry |  | 1872000 | mg/m²
|  | % Available Content Remaining |  |  |  | 28.9843 | %
| Assessment Time | Start Date | # Days per Interval | Infiltration Amount | Infiltration Volume per Interval | Cumulative L/S | Interval Concentration | Interval Release | Remaining Available Content | Interval Assessment Ratio | Cumulative Release | Adjusted Cumulative Release
| (y) | (-) | (-) | (cm) | (m³) | (L/kg-dry) | (mg/L) | (mg/kg-dry) | (mg/kg-dry) | (-) | (mg/kg-dry) | (mg/m²)
| 1 | 1991-01-01 | 365 | 58.4856 | 0.58486 | 3.2492 | 136 | 441.8909 | 9958.1091 | 680 | 441.8909 | 79540.3556
| 2.0027 | 1992-01-01 | 366 | 34.082 | 0.34082 | 5.1426 | 136 | 257.5084 | 9700.6007 | 680 | 699.3993 | 125891.8664
| 3.0027 | 1993-01-01 | 365 | 41.8432 | 0.41843 | 7.4673 | 136 | 316.1484 | 9384.4523 | 680 | 1015.5477 | 182798.5813
| 4.0027 | 1994-01-01 | 365 | 38.2998 | 0.383 | 9.595 | 136 | 289.3766 | 9095.0758 | 680 | 1304.9242 | 234886.3605
| 5.0027 | 1995-01-01 | 365 | 39.3193 | 0.39319 | 11.7794 | 136 | 297.079 | 8797.9968 | 680 | 1602.0032 | 288360.5783
| 6.0055 | 1996-01-01 | 366 | 39.293 | 0.39293 | 13.9624 | 136 | 296.8807 | 8501.1161 | 680 | 1898.8839 | 341799.0995
| 7.0055 | 1997-01-01 | 365 | 56.5349 | 0.56535 | 17.1032 | 136 | 427.1528 | 8073.9634 | 680 | 2326.0366 | 418686.5965
| 8.0055 | 1998-01-01 | 365 | 36.8116 | 0.36812 | 19.1483 | 136 | 278.132 | 7795.8313 | 680 | 2604.1687 | 468750.3601
| 9.0055 | 1999-01-01 | 365 | 35.0125 | 0.35012 | 21.0934 | 136 | 264.5387 | 7531.2926 | 680 | 2868.7074 | 516367.3318
| 10.0082 | 2000-01-01 | 366 | 32.7849 | 0.32785 | 22.9148 | 136 | 247.7078 | 7283.5848 | 680 | 3116.4152 | 560954.7429
| 11.0082 | 2001-01-01 | 365 | 33.905 | 0.33905 | 24.7984 | 136 | 256.171 | 7027.4138 | 680 | 3372.5862 | 607065.5223
| 12.0082 | 2002-01-01 | 365 | 9.2631 | 0.092631 | 25.313 | 136 | 69.9882 | 6957.4255 | 680 | 3442.5745 | 619663.4038
| 13.0082 | 2003-01-01 | 365 | 35.4128 | 0.35413 | 27.2804 | 136 | 267.5634 | 6689.8622 | 680 | 3710.1378 | 667824.8085
| 14.011 | 2004-01-01 | 366 | 34.4092 | 0.34409 | 29.192 | 136 | 259.9803 | 6429.8819 | 680 | 3970.1181 | 714621.2546
| 15.011 | 2005-01-01 | 365 | 30.835 | 0.30835 | 30.9051 | 136 | 232.9756 | 6196.9064 | 680 | 4203.0936 | 756556.8546
| 16.011 | 2006-01-01 | 365 | 36.0693 | 0.36069 | 32.909 | 136 | 272.5238 | 5924.3826 | 680 | 4475.6174 | 805611.1317
| 17.011 | 2007-01-01 | 365 | 29.1013 | 0.29101 | 34.5257 | 136 | 219.8764 | 5704.5062 | 680 | 4695.4938 | 845188.8862
| 18.0137 | 2008-01-01 | 366 | 24.246 | 0.24246 | 35.8727 | 136 | 183.1919 | 5521.3143 | 680 | 4878.6857 | 878163.4273
| 19.0137 | 2009-01-01 | 365 | 37.4445 | 0.37445 | 37.9529 | 136 | 282.9143 | 5238.4 | 680 | 5161.6 | 929087.9926
| 20.0137 | 2010-01-01 | 365 | 33.1947 | 0.33195 | 39.7971 | 136 | 250.8041 | 4987.5959 | 680 | 5412.4041 | 974232.7393
| 21.0137 | 2011-01-01 | 365 | 27.2106 | 0.27211 | 41.3088 | 136 | 205.5915 | 4782.0044 | 680 | 5617.9956 | 1011239.2082
| 22.0164 | 2012-01-01 | 366 | 11.7027 | 0.11703 | 41.9589 | 136 | 88.4204 | 4693.584 | 680 | 5706.416 | 1027154.878
| 23.0164 | 2013-01-01 | 365 | 28.9688 | 0.28969 | 43.5683 | 136 | 218.8755 | 4474.7085 | 680 | 5925.2915 | 1066552.4725
| 24.0164 | 2014-01-01 | 365 | 26.4963 | 0.26496 | 45.0403 | 136 | 200.1944 | 4274.5141 | 680 | 6125.4859 | 1102587.4669
| 25.0164 | 2015-01-01 | 365 | 36.092 | 0.36092 | 47.0454 | 136 | 272.6949 | 4001.8192 | 680 | 6398.1808 | 1151672.5457
| 26.0192 | 2016-01-01 | 366 | 33.4406 | 0.33441 | 48.9033 | 136 | 252.662 | 3749.1572 | 680 | 6650.8428 | 1197151.7013
| 27.0192 | 2017-01-01 | 365 | 36.279 | 0.36279 | 50.9188 | 136 | 274.1077 | 3475.0495 | 680 | 6924.9505 | 1246491.0846
| 28.0192 | 2018-01-01 | 365 | 18.3055 | 0.18306 | 51.9357 | 136 | 138.3085 | 3336.7411 | 680 | 7063.2589 | 1271386.6058
| 29.0192 | 2019-01-01 | 365 | 28.5012 | 0.28501 | 53.5191 | 136 | 215.3428 | 3121.3983 | 680 | 7278.6017 | 1310148.3058
| 30 | 2020-01-01 | 366 | 14.1658 | 0.14166 | 54.3061 | 136 | 107.0307 | 3014.3676 | 680 | 7385.6324 | 1329413.8392
|  | Mean Values |  |  | 0.32584 |  | 136 | 246.1877 |  | 680
Arsenic |  | Solubility-Limited
|  | Dilution and Attenuation Factor |  |  |  | 1
|  | Method Detection Limit |  |  |  | 10.2253 | mg/L
|  | Concentration Threshold |  |  |  | 0.01 | mg/L |  | 0.0026111 | mg/kg-dry
|  | LSP at Scenario Low L/S (L/S = 0.20) |  |  |  | 0.0036128 | mg/L
|  | Max LSP over pH Domain (9.0 ≤ pH ≤ 13.0) |  |  |  | 0.0067808 | mg/L
|  | Initial Available Content |  |  |  | 0.28123 | mg/kg-dry |  | 50.6215 | mg/m²
|  | % Available Content Remaining |  |  |  | 0 | %
| Assessment Time | Start Date | # Days per Interval | Infiltration Amount | Infiltration Volume per Interval | Cumulative L/S | Interval Concentration | Interval Release | Remaining Available Content | Interval Assessment Ratio | Cumulative Release | Adjusted Cumulative Release
| (y) | (-) | (-) | (cm) | (m³) | (L/kg-dry) | (mg/L) | (mg/kg-dry) | (mg/kg-dry) | (-) | (mg/kg-dry) | (mg/m²)
| 1 | 1991-01-01 | 365 | 58.4856 | 0.58486 | 3.2492 | 0.0067808 | 0.022032 | 0.2592 | 0.67808 | 0.022032 | 3.9658
| 2.0027 | 1992-01-01 | 366 | 34.082 | 0.34082 | 5.1426 | 0.007422 | 0.014053 | 0.24515 | 0.7422 | 0.036085 | 6.4953
| 3.0027 | 1993-01-01 | 365 | 41.8432 | 0.41843 | 7.4673 | 0.0067808 | 0.015763 | 0.22938 | 0.67808 | 0.051848 | 9.3326
| 4.0027 | 1994-01-01 | 365 | 38.2998 | 0.383 | 9.595 | 0.0067808 | 0.014428 | 0.21495 | 0.67808 | 0.066276 | 11.9296
| 5.0027 | 1995-01-01 | 365 | 39.3193 | 0.39319 | 11.7794 | 0.0067808 | 0.014812 | 0.20014 | 0.67808 | 0.081088 | 14.5958
| 6.0055 | 1996-01-01 | 366 | 39.293 | 0.39293 | 13.9624 | 0.0067808 | 0.014802 | 0.18534 | 0.67808 | 0.09589 | 17.2601
| 7.0055 | 1997-01-01 | 365 | 56.5349 | 0.56535 | 17.1032 | 0.0067808 | 0.021297 | 0.16404 | 0.67808 | 0.11719 | 21.0936
| 8.0055 | 1998-01-01 | 365 | 36.8116 | 0.36812 | 19.1483 | 0.0067808 | 0.013867 | 0.15018 | 0.67808 | 0.13105 | 23.5897
| 9.0055 | 1999-01-01 | 365 | 35.0125 | 0.35012 | 21.0934 | 0.0067808 | 0.01319 | 0.13699 | 0.67808 | 0.14424 | 25.9638
| 10.0082 | 2000-01-01 | 366 | 32.7849 | 0.32785 | 22.9148 | 0.0067808 | 0.01235 | 0.12464 | 0.67808 | 0.15659 | 28.1869
| 11.0082 | 2001-01-01 | 365 | 33.905 | 0.33905 | 24.7984 | 0.0067808 | 0.012772 | 0.11186 | 0.67808 | 0.16937 | 30.4859
| 12.0082 | 2002-01-01 | 365 | 9.2631 | 0.092631 | 25.313 | 0.0067808 | 0.0034895 | 0.10837 | 0.67808 | 0.17286 | 31.114
| 13.0082 | 2003-01-01 | 365 | 35.4128 | 0.35413 | 27.2804 | 0.0067808 | 0.01334 | 0.095034 | 0.67808 | 0.1862 | 33.5153
| 14.011 | 2004-01-01 | 366 | 34.4092 | 0.34409 | 29.192 | 0.0067808 | 0.012962 | 0.082072 | 0.67808 | 0.19916 | 35.8485
| 15.011 | 2005-01-01 | 365 | 30.835 | 0.30835 | 30.9051 | 0.0067808 | 0.011616 | 0.070456 | 0.67808 | 0.21077 | 37.9393
| 16.011 | 2006-01-01 | 365 | 36.0693 | 0.36069 | 32.909 | 0.0067808 | 0.013588 | 0.056869 | 0.67808 | 0.22436 | 40.3851
| 17.011 | 2007-01-01 | 365 | 29.1013 | 0.29101 | 34.5257 | 0.0067808 | 0.010963 | 0.045906 | 0.67808 | 0.23532 | 42.3584
| 18.0137 | 2008-01-01 | 366 | 24.246 | 0.24246 | 35.8727 | 0.0067808 | 0.0091337 | 0.036772 | 0.67808 | 0.24446 | 44.0025
| 19.0137 | 2009-01-01 | 365 | 37.4445 | 0.37445 | 37.9529 | 0.0067808 | 0.014106 | 0.022667 | 0.67808 | 0.25856 | 46.5415
| 20.0137 | 2010-01-01 | 365 | 33.1947 | 0.33195 | 39.7971 | 0.0067808 | 0.012505 | 0.010162 | 0.67808 | 0.27107 | 48.7923
| 21.0137 | 2011-01-01 | 365 | 27.2106 | 0.27211 | 41.3088 | 0.0067808 | 0.010162 | 1e-09 | 0.67808 | 0.28123 | 50.6215
| 22.0164 | 2012-01-01 | 366 | 11.7027 | 0.11703 | 41.9589 | 1e-09 | 1e-09 | 1e-09 | 1e-09 | 0.28123 | 50.6215
| 23.0164 | 2013-01-01 | 365 | 28.9688 | 0.28969 | 43.5683 | 1e-09 | 1e-09 | 1e-09 | 1e-09 | 0.28123 | 50.6215
| 24.0164 | 2014-01-01 | 365 | 26.4963 | 0.26496 | 45.0403 | 1e-09 | 1e-09 | 1e-09 | 1e-09 | 0.28123 | 50.6215
| 25.0164 | 2015-01-01 | 365 | 36.092 | 0.36092 | 47.0454 | 1e-09 | 1e-09 | 1e-09 | 1e-09 | 0.28123 | 50.6215
| 26.0192 | 2016-01-01 | 366 | 33.4406 | 0.33441 | 48.9033 | 1e-09 | 1e-09 | 1e-09 | 1e-09 | 0.28123 | 50.6215
| 27.0192 | 2017-01-01 | 365 | 36.279 | 0.36279 | 50.9188 | 1e-09 | 1e-09 | 1e-09 | 1e-09 | 0.28123 | 50.6215
| 28.0192 | 2018-01-01 | 365 | 18.3055 | 0.18306 | 51.9357 | 1e-09 | 1e-09 | 1e-09 | 1e-09 | 0.28123 | 50.6215
| 29.0192 | 2019-01-01 | 365 | 28.5012 | 0.28501 | 53.5191 | 1e-09 | 1e-09 | 1e-09 | 1e-09 | 0.28123 | 50.6215
| 30 | 2020-01-01 | 366 | 14.1658 | 0.14166 | 54.3061 | 1e-09 | 1e-09 | 1e-09 | 1e-09 | 0.28123 | 50.6215
|  | Mean Values |  |  | 0.32584 |  | 0.0047679 | 0.0093743 |  | 0.67808
Barium |  | Solubility-Limited
|  | Dilution and Attenuation Factor |  |  |  | 1
|  | Method Detection Limit |  |  |  | 8450 | mg/L
|  | Concentration Threshold |  |  |  | 2 | mg/L |  | 0.52222 | mg/kg-dry
|  | LSP at Scenario Low L/S (L/S = 0.20) |  |  |  | 3.18 | mg/L
|  | Max LSP over pH Domain (9.0 ≤ pH ≤ 13.0) |  |  |  | 3.37 | mg/L
|  | Initial Available Content |  |  |  | 181 | mg/kg-dry |  | 32580 | mg/m²
|  | % Available Content Remaining |  |  |  | 0 | %
| Assessment Time | Start Date | # Days per Interval | Infiltration Amount | Infiltration Volume per Interval | Cumulative L/S | Interval Concentration | Interval Release | Remaining Available Content | Interval Assessment Ratio | Cumulative Release | Adjusted Cumulative Release
| (y) | (-) | (-) | (cm) | (m³) | (L/kg-dry) | (mg/L) | (mg/kg-dry) | (mg/kg-dry) | (-) | (mg/kg-dry) | (mg/m²)
| 1 | 1991-01-01 | 365 | 58.4856 | 0.58486 | 3.2492 | 3.37 | 10.9498 | 170.0502 | 1.685 | 10.9498 | 1970.9632
| 2.0027 | 1992-01-01 | 366 | 34.082 | 0.34082 | 5.1426 | 3.37 | 6.3809 | 163.6693 | 1.685 | 17.3307 | 3119.5264
| 3.0027 | 1993-01-01 | 365 | 41.8432 | 0.41843 | 7.4673 | 3.37 | 7.834 | 155.8353 | 1.685 | 25.1647 | 4529.6413
| 4.0027 | 1994-01-01 | 365 | 38.2998 | 0.383 | 9.595 | 3.37 | 7.1706 | 148.6647 | 1.685 | 32.3353 | 5820.3458
| 5.0027 | 1995-01-01 | 365 | 39.3193 | 0.39319 | 11.7794 | 3.37 | 7.3614 | 141.3033 | 1.685 | 39.6967 | 7145.4055
| 6.0055 | 1996-01-01 | 366 | 39.293 | 0.39293 | 13.9624 | 3.37 | 7.3565 | 133.9468 | 1.685 | 47.0532 | 8469.5806
| 7.0055 | 1997-01-01 | 365 | 56.5349 | 0.56535 | 17.1032 | 3.37 | 10.5846 | 123.3622 | 1.685 | 57.6378 | 10374.8076
| 8.0055 | 1998-01-01 | 365 | 36.8116 | 0.36812 | 19.1483 | 3.37 | 6.8919 | 116.4702 | 1.685 | 64.5298 | 11615.3582
| 9.0055 | 1999-01-01 | 365 | 35.0125 | 0.35012 | 21.0934 | 3.37 | 6.5551 | 109.9151 | 1.685 | 71.0849 | 12795.2787
| 10.0082 | 2000-01-01 | 366 | 32.7849 | 0.32785 | 22.9148 | 3.37 | 6.1381 | 103.7771 | 1.685 | 77.2229 | 13900.1286
| 11.0082 | 2001-01-01 | 365 | 33.905 | 0.33905 | 24.7984 | 3.37 | 6.3478 | 97.4293 | 1.685 | 83.5707 | 15042.7265
| 12.0082 | 2002-01-01 | 365 | 9.2631 | 0.092631 | 25.313 | 3.37 | 1.7343 | 95.695 | 1.685 | 85.305 | 15354.8946
| 13.0082 | 2003-01-01 | 365 | 35.4128 | 0.35413 | 27.2804 | 3.37 | 6.6301 | 89.065 | 1.685 | 91.935 | 16548.3059
| 14.011 | 2004-01-01 | 366 | 34.4092 | 0.34409 | 29.192 | 3.37 | 6.4422 | 82.6228 | 1.685 | 98.3772 | 17707.8943
| 15.011 | 2005-01-01 | 365 | 30.835 | 0.30835 | 30.9051 | 3.37 | 5.773 | 76.8498 | 1.685 | 104.1502 | 18747.0338
| 16.011 | 2006-01-01 | 365 | 36.0693 | 0.36069 | 32.909 | 3.37 | 6.753 | 70.0968 | 1.685 | 110.9032 | 19962.57
| 17.011 | 2007-01-01 | 365 | 29.1013 | 0.29101 | 34.5257 | 3.37 | 5.4484 | 64.6484 | 1.685 | 116.3516 | 20943.2834
| 18.0137 | 2008-01-01 | 366 | 24.246 | 0.24246 | 35.8727 | 3.37 | 4.5394 | 60.109 | 1.685 | 120.891 | 21760.3732
| 19.0137 | 2009-01-01 | 365 | 37.4445 | 0.37445 | 37.9529 | 3.37 | 7.0104 | 53.0986 | 1.685 | 127.9014 | 23022.2539
| 20.0137 | 2010-01-01 | 365 | 33.1947 | 0.33195 | 39.7971 | 3.37 | 6.2148 | 46.8838 | 1.685 | 134.1162 | 24140.9142
| 21.0137 | 2011-01-01 | 365 | 27.2106 | 0.27211 | 41.3088 | 3.37 | 5.0944 | 41.7894 | 1.685 | 139.2106 | 25057.9127
| 22.0164 | 2012-01-01 | 366 | 11.7027 | 0.11703 | 41.9589 | 3.37 | 2.191 | 39.5984 | 1.685 | 141.4016 | 25452.2937
| 23.0164 | 2013-01-01 | 365 | 28.9688 | 0.28969 | 43.5683 | 3.37 | 5.4236 | 34.1748 | 1.685 | 146.8252 | 26428.5429
| 24.0164 | 2014-01-01 | 365 | 26.4963 | 0.26496 | 45.0403 | 3.37 | 4.9607 | 29.2141 | 1.685 | 151.7859 | 27321.4688
| 25.0164 | 2015-01-01 | 365 | 36.092 | 0.36092 | 47.0454 | 3.37 | 6.7572 | 22.4568 | 1.685 | 158.5432 | 28537.7682
| 26.0192 | 2016-01-01 | 366 | 33.4406 | 0.33441 | 48.9033 | 3.37 | 6.2608 | 16.196 | 1.685 | 164.804 | 29664.715
| 27.0192 | 2017-01-01 | 365 | 36.279 | 0.36279 | 50.9188 | 3.37 | 6.7922 | 9.4038 | 1.685 | 171.5962 | 30887.3158
| 28.0192 | 2018-01-01 | 365 | 18.3055 | 0.18306 | 51.9357 | 3.37 | 3.4272 | 5.9766 | 1.685 | 175.0234 | 31504.2122
| 29.0192 | 2019-01-01 | 365 | 28.5012 | 0.28501 | 53.5191 | 3.37 | 5.3361 | 0.64053 | 1.685 | 180.3595 | 32464.7043
| 30 | 2020-01-01 | 366 | 14.1658 | 0.14166 | 54.3061 | 3.37 | 0.64053 | 1e-09 | 1.685 | 181 | 32580
|  | Mean Values |  |  | 0.32584 |  | 3.37 | 6.0333 |  | 1.685
Chromium |  | Solubility-Limited
|  | Dilution and Attenuation Factor |  |  |  | 1
|  | Method Detection Limit |  |  |  | 593.4047 | mg/L
|  | Concentration Threshold |  |  |  | 0.1 | mg/L |  | 0.026111 | mg/kg-dry
|  | LSP at Scenario Low L/S (L/S = 0.20) |  |  |  | 0.044933 | mg/L
|  | Max LSP over pH Domain (8.2 ≤ pH ≤ 13.0) |  |  |  | 0.5934 | mg/L
|  | Initial Available Content |  |  |  | 193.7509 | mg/kg-dry |  | 34875.1664 | mg/m²
|  | % Available Content Remaining |  |  |  | 83.3676 | %
| Assessment Time | Start Date | # Days per Interval | Infiltration Amount | Infiltration Volume per Interval | Cumulative L/S | Interval Concentration | Interval Release | Remaining Available Content | Interval Assessment Ratio | Cumulative Release | Adjusted Cumulative Release
| (y) | (-) | (-) | (cm) | (m³) | (L/kg-dry) | (mg/L) | (mg/kg-dry) | (mg/kg-dry) | (-) | (mg/kg-dry) | (mg/m²)
| 1 | 1991-01-01 | 365 | 58.4856 | 0.58486 | 3.2492 | 0.5934 | 1.9281 | 191.8228 | 5.934 | 1.9281 | 347.056
| 2.0027 | 1992-01-01 | 366 | 34.082 | 0.34082 | 5.1426 | 0.5934 | 1.1236 | 190.6993 | 5.934 | 3.0517 | 549.3002
| 3.0027 | 1993-01-01 | 365 | 41.8432 | 0.41843 | 7.4673 | 0.5934 | 1.3794 | 189.3198 | 5.934 | 4.4311 | 797.5996
| 4.0027 | 1994-01-01 | 365 | 38.2998 | 0.383 | 9.595 | 0.5934 | 1.2626 | 188.0572 | 5.934 | 5.6937 | 1024.8726
| 5.0027 | 1995-01-01 | 365 | 39.3193 | 0.39319 | 11.7794 | 0.5934 | 1.2962 | 186.761 | 5.934 | 6.99 | 1258.195
| 6.0055 | 1996-01-01 | 366 | 39.293 | 0.39293 | 13.9624 | 0.5934 | 1.2954 | 185.4656 | 5.934 | 8.2853 | 1491.3617
| 7.0055 | 1997-01-01 | 365 | 56.5349 | 0.56535 | 17.1032 | 0.5934 | 1.8638 | 183.6018 | 5.934 | 10.1491 | 1826.8426
| 8.0055 | 1998-01-01 | 365 | 36.8116 | 0.36812 | 19.1483 | 0.5934 | 1.2136 | 182.3882 | 5.934 | 11.3627 | 2045.2844
| 9.0055 | 1999-01-01 | 365 | 35.0125 | 0.35012 | 21.0934 | 0.5934 | 1.1543 | 181.234 | 5.934 | 12.5169 | 2253.0501
| 10.0082 | 2000-01-01 | 366 | 32.7849 | 0.32785 | 22.9148 | 0.5934 | 1.0808 | 180.1532 | 5.934 | 13.5978 | 2447.597
| 11.0082 | 2001-01-01 | 365 | 33.905 | 0.33905 | 24.7984 | 0.5934 | 1.1177 | 179.0354 | 5.934 | 14.7155 | 2648.7907
| 12.0082 | 2002-01-01 | 365 | 9.2631 | 0.092631 | 25.313 | 0.5934 | 0.30538 | 178.73 | 5.934 | 15.0209 | 2703.7587
| 13.0082 | 2003-01-01 | 365 | 35.4128 | 0.35413 | 27.2804 | 0.5934 | 1.1675 | 177.5626 | 5.934 | 16.1883 | 2913.8999
| 14.011 | 2004-01-01 | 366 | 34.4092 | 0.34409 | 29.192 | 0.5934 | 1.1344 | 176.4282 | 5.934 | 17.3227 | 3118.0854
| 15.011 | 2005-01-01 | 365 | 30.835 | 0.30835 | 30.9051 | 0.5934 | 1.0165 | 175.4117 | 5.934 | 18.3392 | 3301.0618
| 16.011 | 2006-01-01 | 365 | 36.0693 | 0.36069 | 32.909 | 0.5934 | 1.1891 | 174.2226 | 5.934 | 19.5283 | 3515.0988
| 17.011 | 2007-01-01 | 365 | 29.1013 | 0.29101 | 34.5257 | 0.5934 | 0.95938 | 173.2632 | 5.934 | 20.4877 | 3687.7873
| 18.0137 | 2008-01-01 | 366 | 24.246 | 0.24246 | 35.8727 | 0.5934 | 0.79932 | 172.4639 | 5.934 | 21.287 | 3831.6641
| 19.0137 | 2009-01-01 | 365 | 37.4445 | 0.37445 | 37.9529 | 0.5934 | 1.2344 | 171.2295 | 5.934 | 22.5215 | 4053.8617
| 20.0137 | 2010-01-01 | 365 | 33.1947 | 0.33195 | 39.7971 | 0.5934 | 1.0943 | 170.1351 | 5.934 | 23.6158 | 4250.8404
| 21.0137 | 2011-01-01 | 365 | 27.2106 | 0.27211 | 41.3088 | 0.5934 | 0.89705 | 169.2381 | 5.934 | 24.5128 | 4412.3096
| 22.0164 | 2012-01-01 | 366 | 11.7027 | 0.11703 | 41.9589 | 0.5934 | 0.3858 | 168.8523 | 5.934 | 24.8986 | 4481.754
| 23.0164 | 2013-01-01 | 365 | 28.9688 | 0.28969 | 43.5683 | 0.5934 | 0.95501 | 167.8973 | 5.934 | 25.8536 | 4653.6563
| 24.0164 | 2014-01-01 | 365 | 26.4963 | 0.26496 | 45.0403 | 0.5934 | 0.8735 | 167.0238 | 5.934 | 26.7271 | 4810.8867
| 25.0164 | 2015-01-01 | 365 | 36.092 | 0.36092 | 47.0454 | 0.5934 | 1.1898 | 165.8339 | 5.934 | 27.917 | 5025.0582
| 26.0192 | 2016-01-01 | 366 | 33.4406 | 0.33441 | 48.9033 | 0.5934 | 1.1024 | 164.7315 | 5.934 | 29.0194 | 5223.496
| 27.0192 | 2017-01-01 | 365 | 36.279 | 0.36279 | 50.9188 | 0.5934 | 1.196 | 163.5355 | 5.934 | 30.2154 | 5438.7771
| 28.0192 | 2018-01-01 | 365 | 18.3055 | 0.18306 | 51.9357 | 0.5934 | 0.60348 | 162.932 | 5.934 | 30.8189 | 5547.403
| 29.0192 | 2019-01-01 | 365 | 28.5012 | 0.28501 | 53.5191 | 0.5934 | 0.9396 | 161.9924 | 5.934 | 31.7585 | 5716.5307
| 30 | 2020-01-01 | 366 | 14.1658 | 0.14166 | 54.3061 | 0.5934 | 0.467 | 161.5254 | 5.934 | 32.2255 | 5800.5914
|  | Mean Values |  |  | 0.32584 |  | 0.5934 | 1.0742 |  | 5.934
Cobalt |  | Solubility-Limited
|  | Dilution and Attenuation Factor |  |  |  | 1
|  | Method Detection Limit |  |  |  | 25.2546 | mg/L
|  | Concentration Threshold |  |  |  | 0.006 | mg/L |  | 0.0015667 | mg/kg-dry
|  | LSP at Scenario Low L/S (L/S = 0.20) |  |  |  | 0.0020716 | mg/L
|  | Max LSP over pH Domain (9.0 ≤ pH ≤ 13.0) |  |  |  | 0.0067563 | mg/L
|  | Initial Available Content |  |  |  | 2.0072 | mg/kg-dry |  | 361.2946 | mg/m²
|  | % Available Content Remaining |  |  |  | 81.7204 | %
| Assessment Time | Start Date | # Days per Interval | Infiltration Amount | Infiltration Volume per Interval | Cumulative L/S | Interval Concentration | Interval Release | Remaining Available Content | Interval Assessment Ratio | Cumulative Release | Adjusted Cumulative Release
| (y) | (-) | (-) | (cm) | (m³) | (L/kg-dry) | (mg/L) | (mg/kg-dry) | (mg/kg-dry) | (-) | (mg/kg-dry) | (mg/m²)
| 1 | 1991-01-01 | 365 | 58.4856 | 0.58486 | 3.2492 | 0.0067563 | 0.021952 | 1.9852 | 1.126 | 0.021952 | 3.9514
| 2.0027 | 1992-01-01 | 366 | 34.082 | 0.34082 | 5.1426 | 0.0067563 | 0.012793 | 1.9724 | 1.126 | 0.034745 | 6.2541
| 3.0027 | 1993-01-01 | 365 | 41.8432 | 0.41843 | 7.4673 | 0.0067563 | 0.015706 | 1.9567 | 1.126 | 0.050451 | 9.0812
| 4.0027 | 1994-01-01 | 365 | 38.2998 | 0.383 | 9.595 | 0.0067563 | 0.014376 | 1.9424 | 1.126 | 0.064827 | 11.6688
| 5.0027 | 1995-01-01 | 365 | 39.3193 | 0.39319 | 11.7794 | 0.0067563 | 0.014758 | 1.9276 | 1.126 | 0.079585 | 14.3253
| 6.0055 | 1996-01-01 | 366 | 39.293 | 0.39293 | 13.9624 | 0.0067563 | 0.014749 | 1.9129 | 1.126 | 0.094334 | 16.9801
| 7.0055 | 1997-01-01 | 365 | 56.5349 | 0.56535 | 17.1032 | 0.0067563 | 0.02122 | 1.8916 | 1.126 | 0.11555 | 20.7997
| 8.0055 | 1998-01-01 | 365 | 36.8116 | 0.36812 | 19.1483 | 0.0067563 | 0.013817 | 1.8778 | 1.126 | 0.12937 | 23.2868
| 9.0055 | 1999-01-01 | 365 | 35.0125 | 0.35012 | 21.0934 | 0.0067563 | 0.013142 | 1.8647 | 1.126 | 0.14251 | 25.6523
| 10.0082 | 2000-01-01 | 366 | 32.7849 | 0.32785 | 22.9148 | 0.0067563 | 0.012306 | 1.8524 | 1.126 | 0.15482 | 27.8674
| 11.0082 | 2001-01-01 | 365 | 33.905 | 0.33905 | 24.7984 | 0.0067563 | 0.012726 | 1.8396 | 1.126 | 0.16754 | 30.1581
| 12.0082 | 2002-01-01 | 365 | 9.2631 | 0.092631 | 25.313 | 0.0067563 | 0.0034769 | 1.8362 | 1.126 | 0.17102 | 30.7839
| 13.0082 | 2003-01-01 | 365 | 35.4128 | 0.35413 | 27.2804 | 0.0067563 | 0.013292 | 1.8229 | 1.126 | 0.18431 | 33.1765
| 14.011 | 2004-01-01 | 366 | 34.4092 | 0.34409 | 29.192 | 0.0067563 | 0.012915 | 1.81 | 1.126 | 0.19723 | 35.5013
| 15.011 | 2005-01-01 | 365 | 30.835 | 0.30835 | 30.9051 | 0.0067563 | 0.011574 | 1.7984 | 1.126 | 0.2088 | 37.5846
| 16.011 | 2006-01-01 | 365 | 36.0693 | 0.36069 | 32.909 | 0.0067563 | 0.013539 | 1.7849 | 1.126 | 0.22234 | 40.0215
| 17.011 | 2007-01-01 | 365 | 29.1013 | 0.29101 | 34.5257 | 0.0067563 | 0.010923 | 1.7739 | 1.126 | 0.23326 | 41.9877
| 18.0137 | 2008-01-01 | 366 | 24.246 | 0.24246 | 35.8727 | 0.0067563 | 0.0091007 | 1.7648 | 1.126 | 0.24237 | 43.6258
| 19.0137 | 2009-01-01 | 365 | 37.4445 | 0.37445 | 37.9529 | 0.0067563 | 0.014055 | 1.7508 | 1.126 | 0.25642 | 46.1557
| 20.0137 | 2010-01-01 | 365 | 33.1947 | 0.33195 | 39.7971 | 0.0067563 | 0.01246 | 1.7383 | 1.126 | 0.26888 | 48.3984
| 21.0137 | 2011-01-01 | 365 | 27.2106 | 0.27211 | 41.3088 | 0.0067563 | 0.010213 | 1.7281 | 1.126 | 0.27909 | 50.2368
| 22.0164 | 2012-01-01 | 366 | 11.7027 | 0.11703 | 41.9589 | 0.0067563 | 0.0043926 | 1.7237 | 1.126 | 0.28349 | 51.0275
| 23.0164 | 2013-01-01 | 365 | 28.9688 | 0.28969 | 43.5683 | 0.0067563 | 0.010873 | 1.7128 | 1.126 | 0.29436 | 52.9847
| 24.0164 | 2014-01-01 | 365 | 26.4963 | 0.26496 | 45.0403 | 0.0067563 | 0.0099454 | 1.7029 | 1.126 | 0.3043 | 54.7749
| 25.0164 | 2015-01-01 | 365 | 36.092 | 0.36092 | 47.0454 | 0.0067563 | 0.013547 | 1.6893 | 1.126 | 0.31785 | 57.2133
| 26.0192 | 2016-01-01 | 366 | 33.4406 | 0.33441 | 48.9033 | 0.0067563 | 0.012552 | 1.6768 | 1.126 | 0.3304 | 59.4727
| 27.0192 | 2017-01-01 | 365 | 36.279 | 0.36279 | 50.9188 | 0.0067563 | 0.013617 | 1.6632 | 1.126 | 0.34402 | 61.9238
| 28.0192 | 2018-01-01 | 365 | 18.3055 | 0.18306 | 51.9357 | 0.0067563 | 0.006871 | 1.6563 | 1.126 | 0.35089 | 63.1605
| 29.0192 | 2019-01-01 | 365 | 28.5012 | 0.28501 | 53.5191 | 0.0067563 | 0.010698 | 1.6456 | 1.126 | 0.36159 | 65.0862
| 30 | 2020-01-01 | 366 | 14.1658 | 0.14166 | 54.3061 | 0.0067563 | 0.0053171 | 1.6403 | 1.126 | 0.36691 | 66.0433
|  | Mean Values |  |  | 0.32584 |  | 0.0067563 | 0.01223 |  | 1.126
Manganese |  | Solubility-Limited
|  | Dilution and Attenuation Factor |  |  |  | 1
|  | Method Detection Limit |  |  |  | 2510 | mg/L
|  | Concentration Threshold |  |  |  | 0.05 | mg/L |  | 0.013056 | mg/kg-dry
|  | LSP at Scenario Low L/S (L/S = 0.20) |  |  |  | 0.0094256 | mg/L
|  | Max LSP over pH Domain (9.0 ≤ pH ≤ 13.0) |  |  |  | 0.31722 | mg/L
|  | Initial Available Content |  |  |  | 10500 | mg/kg-dry |  | 1890000 | mg/m²
|  | % Available Content Remaining |  |  |  | 99.8359 | %
| Assessment Time | Start Date | # Days per Interval | Infiltration Amount | Infiltration Volume per Interval | Cumulative L/S | Interval Concentration | Interval Release | Remaining Available Content | Interval Assessment Ratio | Cumulative Release | Adjusted Cumulative Release
| (y) | (-) | (-) | (cm) | (m³) | (L/kg-dry) | (mg/L) | (mg/kg-dry) | (mg/kg-dry) | (-) | (mg/kg-dry) | (mg/m²)
| 1 | 1991-01-01 | 365 | 58.4856 | 0.58486 | 3.2492 | 0.31722 | 1.0307 | 10498.9693 | 6.3443 | 1.0307 | 185.5254
| 2.0027 | 1992-01-01 | 366 | 34.082 | 0.34082 | 5.1426 | 0.31722 | 0.60063 | 10498.3687 | 6.3443 | 1.6313 | 293.6388
| 3.0027 | 1993-01-01 | 365 | 41.8432 | 0.41843 | 7.4673 | 0.31722 | 0.73741 | 10497.6313 | 6.3443 | 2.3687 | 426.3719
| 4.0027 | 1994-01-01 | 365 | 38.2998 | 0.383 | 9.595 | 0.31722 | 0.67496 | 10496.9563 | 6.3443 | 3.0437 | 547.865
| 5.0027 | 1995-01-01 | 365 | 39.3193 | 0.39319 | 11.7794 | 0.31722 | 0.69293 | 10496.2634 | 6.3443 | 3.7366 | 672.592
| 6.0055 | 1996-01-01 | 366 | 39.293 | 0.39293 | 13.9624 | 0.31722 | 0.69246 | 10495.5709 | 6.3443 | 4.4291 | 797.2356
| 7.0055 | 1997-01-01 | 365 | 56.5349 | 0.56535 | 17.1032 | 0.31722 | 0.99632 | 10494.5746 | 6.3443 | 5.4254 | 976.5733
| 8.0055 | 1998-01-01 | 365 | 36.8116 | 0.36812 | 19.1483 | 0.31722 | 0.64873 | 10493.9259 | 6.3443 | 6.0741 | 1093.3454
| 9.0055 | 1999-01-01 | 365 | 35.0125 | 0.35012 | 21.0934 | 0.31722 | 0.61703 | 10493.3088 | 6.3443 | 6.6912 | 1204.4105
| 10.0082 | 2000-01-01 | 366 | 32.7849 | 0.32785 | 22.9148 | 0.31722 | 0.57777 | 10492.7311 | 6.3443 | 7.2689 | 1308.4093
| 11.0082 | 2001-01-01 | 365 | 33.905 | 0.33905 | 24.7984 | 0.31722 | 0.59751 | 10492.1335 | 6.3443 | 7.8665 | 1415.9612
| 12.0082 | 2002-01-01 | 365 | 9.2631 | 0.092631 | 25.313 | 0.31722 | 0.16325 | 10491.9703 | 6.3443 | 8.0297 | 1445.3454
| 13.0082 | 2003-01-01 | 365 | 35.4128 | 0.35413 | 27.2804 | 0.31722 | 0.62408 | 10491.3462 | 6.3443 | 8.6538 | 1557.6803
| 14.011 | 2004-01-01 | 366 | 34.4092 | 0.34409 | 29.192 | 0.31722 | 0.6064 | 10490.7398 | 6.3443 | 9.2602 | 1666.8315
| 15.011 | 2005-01-01 | 365 | 30.835 | 0.30835 | 30.9051 | 0.31722 | 0.54341 | 10490.1964 | 6.3443 | 9.8036 | 1764.645
| 16.011 | 2006-01-01 | 365 | 36.0693 | 0.36069 | 32.909 | 0.31722 | 0.63565 | 10489.5608 | 6.3443 | 10.4392 | 1879.0626
| 17.011 | 2007-01-01 | 365 | 29.1013 | 0.29101 | 34.5257 | 0.31722 | 0.51285 | 10489.0479 | 6.3443 | 10.9521 | 1971.3764
| 18.0137 | 2008-01-01 | 366 | 24.246 | 0.24246 | 35.8727 | 0.31722 | 0.42729 | 10488.6206 | 6.3443 | 11.3794 | 2048.2885
| 19.0137 | 2009-01-01 | 365 | 37.4445 | 0.37445 | 37.9529 | 0.31722 | 0.65989 | 10487.9607 | 6.3443 | 12.0393 | 2167.0685
| 20.0137 | 2010-01-01 | 365 | 33.1947 | 0.33195 | 39.7971 | 0.31722 | 0.58499 | 10487.3757 | 6.3443 | 12.6243 | 2272.3672
| 21.0137 | 2011-01-01 | 365 | 27.2106 | 0.27211 | 41.3088 | 0.31722 | 0.47954 | 10486.8962 | 6.3443 | 13.1038 | 2358.6836
| 22.0164 | 2012-01-01 | 366 | 11.7027 | 0.11703 | 41.9589 | 0.31722 | 0.20624 | 10486.69 | 6.3443 | 13.31 | 2395.8064
| 23.0164 | 2013-01-01 | 365 | 28.9688 | 0.28969 | 43.5683 | 0.31722 | 0.51052 | 10486.1794 | 6.3443 | 13.8206 | 2487.7
| 24.0164 | 2014-01-01 | 365 | 26.4963 | 0.26496 | 45.0403 | 0.31722 | 0.46695 | 10485.7125 | 6.3443 | 14.2875 | 2571.7505
| 25.0164 | 2015-01-01 | 365 | 36.092 | 0.36092 | 47.0454 | 0.31722 | 0.63605 | 10485.0764 | 6.3443 | 14.9236 | 2686.2399
| 26.0192 | 2016-01-01 | 366 | 33.4406 | 0.33441 | 48.9033 | 0.31722 | 0.58933 | 10484.4871 | 6.3443 | 15.5129 | 2792.3186
| 27.0192 | 2017-01-01 | 365 | 36.279 | 0.36279 | 50.9188 | 0.31722 | 0.63935 | 10483.8478 | 6.3443 | 16.1522 | 2907.4012
| 28.0192 | 2018-01-01 | 365 | 18.3055 | 0.18306 | 51.9357 | 0.31722 | 0.3226 | 10483.5252 | 6.3443 | 16.4748 | 2965.4692
| 29.0192 | 2019-01-01 | 365 | 28.5012 | 0.28501 | 53.5191 | 0.31722 | 0.50228 | 10483.0229 | 6.3443 | 16.9771 | 3055.8796
| 30 | 2020-01-01 | 366 | 14.1658 | 0.14166 | 54.3061 | 0.31722 | 0.24965 | 10482.7732 | 6.3443 | 17.2268 | 3100.8159
|  | Mean Values |  |  | 0.32584 |  | 0.31722 | 0.57423 |  | 6.3443
Molybdenum |  | Solubility-Limited
|  | Dilution and Attenuation Factor |  |  |  | 1
|  | Method Detection Limit |  |  |  | 189.0787 | mg/L
|  | Concentration Threshold |  |  |  | 0.1 | mg/L |  | 0.026111 | mg/kg-dry
|  | LSP at Scenario Low L/S (L/S = 0.20) |  |  |  | 0.0066876 | mg/L
|  | Max LSP over pH Domain (8.2 ≤ pH ≤ 13.0) |  |  |  | 0.18908 | mg/L
|  | Initial Available Content |  |  |  | 4.8107 | mg/kg-dry |  | 865.9239 | mg/m²
|  | % Available Content Remaining |  |  |  | 0 | %
| Assessment Time | Start Date | # Days per Interval | Infiltration Amount | Infiltration Volume per Interval | Cumulative L/S | Interval Concentration | Interval Release | Remaining Available Content | Interval Assessment Ratio | Cumulative Release | Adjusted Cumulative Release
| (y) | (-) | (-) | (cm) | (m³) | (L/kg-dry) | (mg/L) | (mg/kg-dry) | (mg/kg-dry) | (-) | (mg/kg-dry) | (mg/m²)
| 1 | 1991-01-01 | 365 | 58.4856 | 0.58486 | 3.2492 | 0.18908 | 0.61435 | 4.1963 | 1.8908 | 0.61435 | 110.5837
| 2.0027 | 1992-01-01 | 366 | 34.082 | 0.34082 | 5.1426 | 0.18908 | 0.35801 | 3.8383 | 1.8908 | 0.97236 | 175.0255
| 3.0027 | 1993-01-01 | 365 | 41.8432 | 0.41843 | 7.4673 | 0.18908 | 0.43954 | 3.3988 | 1.8908 | 1.4119 | 254.142
| 4.0027 | 1994-01-01 | 365 | 38.2998 | 0.383 | 9.595 | 0.18908 | 0.40232 | 2.9965 | 1.8908 | 1.8142 | 326.5588
| 5.0027 | 1995-01-01 | 365 | 39.3193 | 0.39319 | 11.7794 | 0.18908 | 0.41302 | 2.5834 | 1.8908 | 2.2272 | 400.9032
| 6.0055 | 1996-01-01 | 366 | 39.293 | 0.39293 | 13.9624 | 0.18908 | 0.41275 | 2.1707 | 1.8908 | 2.64 | 475.1979
| 7.0055 | 1997-01-01 | 365 | 56.5349 | 0.56535 | 17.1032 | 0.18908 | 0.59386 | 1.5768 | 1.8908 | 3.2339 | 582.0934
| 8.0055 | 1998-01-01 | 365 | 36.8116 | 0.36812 | 19.1483 | 0.18908 | 0.38668 | 1.1902 | 1.8908 | 3.6205 | 651.6962
| 9.0055 | 1999-01-01 | 365 | 35.0125 | 0.35012 | 21.0934 | 0.18908 | 0.36778 | 0.82237 | 1.8908 | 3.9883 | 717.8974
| 10.0082 | 2000-01-01 | 366 | 32.7849 | 0.32785 | 22.9148 | 0.18908 | 0.34438 | 0.47799 | 1.8908 | 4.3327 | 779.8865
| 11.0082 | 2001-01-01 | 365 | 33.905 | 0.33905 | 24.7984 | 0.18908 | 0.35615 | 0.12183 | 1.8908 | 4.6889 | 843.9936
| 12.0082 | 2002-01-01 | 365 | 9.2631 | 0.092631 | 25.313 | 0.18908 | 0.097304 | 0.024531 | 1.8908 | 4.7862 | 861.5083
| 13.0082 | 2003-01-01 | 365 | 35.4128 | 0.35413 | 27.2804 | 0.18908 | 0.024531 | 1e-09 | 1.8908 | 4.8107 | 865.9239
| 14.011 | 2004-01-01 | 366 | 34.4092 | 0.34409 | 29.192 | 1e-09 | 1e-09 | 1e-09 | 0 | 4.8107 | 865.9239
| 15.011 | 2005-01-01 | 365 | 30.835 | 0.30835 | 30.9051 | 1e-09 | 1e-09 | 1e-09 | 0 | 4.8107 | 865.9239
| 16.011 | 2006-01-01 | 365 | 36.0693 | 0.36069 | 32.909 | 1e-09 | 1e-09 | 1e-09 | 0 | 4.8107 | 865.9239
| 17.011 | 2007-01-01 | 365 | 29.1013 | 0.29101 | 34.5257 | 1e-09 | 1e-09 | 1e-09 | 0 | 4.8107 | 865.9239
| 18.0137 | 2008-01-01 | 366 | 24.246 | 0.24246 | 35.8727 | 1e-09 | 1e-09 | 1e-09 | 0 | 4.8107 | 865.9239
| 19.0137 | 2009-01-01 | 365 | 37.4445 | 0.37445 | 37.9529 | 1e-09 | 1e-09 | 1e-09 | 0 | 4.8107 | 865.9239
| 20.0137 | 2010-01-01 | 365 | 33.1947 | 0.33195 | 39.7971 | 1e-09 | 1e-09 | 1e-09 | 0 | 4.8107 | 865.9239
| 21.0137 | 2011-01-01 | 365 | 27.2106 | 0.27211 | 41.3088 | 1e-09 | 1e-09 | 1e-09 | 0 | 4.8107 | 865.9239
| 22.0164 | 2012-01-01 | 366 | 11.7027 | 0.11703 | 41.9589 | 1e-09 | 1e-09 | 1e-09 | 0 | 4.8107 | 865.9239
| 23.0164 | 2013-01-01 | 365 | 28.9688 | 0.28969 | 43.5683 | 1e-09 | 1e-09 | 1e-09 | 0 | 4.8107 | 865.9239
| 24.0164 | 2014-01-01 | 365 | 26.4963 | 0.26496 | 45.0403 | 1e-09 | 1e-09 | 1e-09 | 0 | 4.8107 | 865.9239
| 25.0164 | 2015-01-01 | 365 | 36.092 | 0.36092 | 47.0454 | 1e-09 | 1e-09 | 1e-09 | 0 | 4.8107 | 865.9239
| 26.0192 | 2016-01-01 | 366 | 33.4406 | 0.33441 | 48.9033 | 1e-09 | 1e-09 | 1e-09 | 0 | 4.8107 | 865.9239
| 27.0192 | 2017-01-01 | 365 | 36.279 | 0.36279 | 50.9188 | 1e-09 | 1e-09 | 1e-09 | 0 | 4.8107 | 865.9239
| 28.0192 | 2018-01-01 | 365 | 18.3055 | 0.18306 | 51.9357 | 1e-09 | 1e-09 | 1e-09 | 0 | 4.8107 | 865.9239
| 29.0192 | 2019-01-01 | 365 | 28.5012 | 0.28501 | 53.5191 | 1e-09 | 1e-09 | 1e-09 | 0 | 4.8107 | 865.9239
| 30 | 2020-01-01 | 366 | 14.1658 | 0.14166 | 54.3061 | 1e-09 | 1e-09 | 1e-09 | 0 | 4.8107 | 865.9239
|  | Mean Values |  |  | 0.32584 |  | 0.081934 | 0.37005 |  | 1.8908
Selenium |  | Solubility-Limited
|  | Dilution and Attenuation Factor |  |  |  | 1
|  | Method Detection Limit |  |  |  | 5.1899 | mg/L
|  | Concentration Threshold |  |  |  | 0.05 | mg/L |  | 0.013056 | mg/kg-dry
|  | LSP at Scenario Low L/S (L/S = 0.20) |  |  |  | 0.0013456 | mg/L
|  | Max LSP over pH Domain (9.0 ≤ pH ≤ 13.0) |  |  |  | 0.0041039 | mg/L
|  | Initial Available Content |  |  |  | 4.5233 | mg/kg-dry |  | 814.187 | mg/m²
|  | % Available Content Remaining |  |  |  | 95.0728 | %
| Assessment Time | Start Date | # Days per Interval | Infiltration Amount | Infiltration Volume per Interval | Cumulative L/S | Interval Concentration | Interval Release | Remaining Available Content | Interval Assessment Ratio | Cumulative Release | Adjusted Cumulative Release
| (y) | (-) | (-) | (cm) | (m³) | (L/kg-dry) | (mg/L) | (mg/kg-dry) | (mg/kg-dry) | (-) | (mg/kg-dry) | (mg/m²)
| 1 | 1991-01-01 | 365 | 58.4856 | 0.58486 | 3.2492 | 0.0041039 | 0.013334 | 4.5099 | 0.082078 | 0.013334 | 2.4002
| 2.0027 | 1992-01-01 | 366 | 34.082 | 0.34082 | 5.1426 | 0.0041039 | 0.0077705 | 4.5022 | 0.082078 | 0.021105 | 3.7989
| 3.0027 | 1993-01-01 | 365 | 41.8432 | 0.41843 | 7.4673 | 0.0041039 | 0.0095401 | 4.4926 | 0.082078 | 0.030645 | 5.5161
| 4.0027 | 1994-01-01 | 365 | 38.2998 | 0.383 | 9.595 | 0.0041039 | 0.0087322 | 4.4839 | 0.082078 | 0.039377 | 7.0879
| 5.0027 | 1995-01-01 | 365 | 39.3193 | 0.39319 | 11.7794 | 0.0041039 | 0.0089646 | 4.4749 | 0.082078 | 0.048342 | 8.7015
| 6.0055 | 1996-01-01 | 366 | 39.293 | 0.39293 | 13.9624 | 0.0041039 | 0.0089586 | 4.466 | 0.082078 | 0.0573 | 10.3141
| 7.0055 | 1997-01-01 | 365 | 56.5349 | 0.56535 | 17.1032 | 0.0041039 | 0.01289 | 4.4531 | 0.082078 | 0.07019 | 12.6342
| 8.0055 | 1998-01-01 | 365 | 36.8116 | 0.36812 | 19.1483 | 0.0041039 | 0.0083929 | 4.4447 | 0.082078 | 0.078583 | 14.145
| 9.0055 | 1999-01-01 | 365 | 35.0125 | 0.35012 | 21.0934 | 0.0041039 | 0.0079827 | 4.4367 | 0.082078 | 0.086566 | 15.5818
| 10.0082 | 2000-01-01 | 366 | 32.7849 | 0.32785 | 22.9148 | 0.0041039 | 0.0074748 | 4.4292 | 0.082078 | 0.094041 | 16.9273
| 11.0082 | 2001-01-01 | 365 | 33.905 | 0.33905 | 24.7984 | 0.0041039 | 0.0077302 | 4.4215 | 0.082078 | 0.10177 | 18.3187
| 12.0082 | 2002-01-01 | 365 | 9.2631 | 0.092631 | 25.313 | 0.0041039 | 0.002112 | 4.4194 | 0.082078 | 0.10388 | 18.6989
| 13.0082 | 2003-01-01 | 365 | 35.4128 | 0.35413 | 27.2804 | 0.0041039 | 0.008074 | 4.4113 | 0.082078 | 0.11196 | 20.1522
| 14.011 | 2004-01-01 | 366 | 34.4092 | 0.34409 | 29.192 | 0.0041039 | 0.0078451 | 4.4035 | 0.082078 | 0.1198 | 21.5643
| 15.011 | 2005-01-01 | 365 | 30.835 | 0.30835 | 30.9051 | 0.0041039 | 0.0070302 | 4.3964 | 0.082078 | 0.12683 | 22.8298
| 16.011 | 2006-01-01 | 365 | 36.0693 | 0.36069 | 32.909 | 0.0041039 | 0.0082236 | 4.3882 | 0.082078 | 0.13506 | 24.31
| 17.011 | 2007-01-01 | 365 | 29.1013 | 0.29101 | 34.5257 | 0.0041039 | 0.006635 | 4.3816 | 0.082078 | 0.14169 | 25.5043
| 18.0137 | 2008-01-01 | 366 | 24.246 | 0.24246 | 35.8727 | 0.0041039 | 0.005528 | 4.376 | 0.082078 | 0.14722 | 26.4993
| 19.0137 | 2009-01-01 | 365 | 37.4445 | 0.37445 | 37.9529 | 0.0041039 | 0.0085372 | 4.3675 | 0.082078 | 0.15576 | 28.036
| 20.0137 | 2010-01-01 | 365 | 33.1947 | 0.33195 | 39.7971 | 0.0041039 | 0.0075682 | 4.3599 | 0.082078 | 0.16332 | 29.3983
| 21.0137 | 2011-01-01 | 365 | 27.2106 | 0.27211 | 41.3088 | 0.0041039 | 0.0062039 | 4.3537 | 0.082078 | 0.16953 | 30.515
| 22.0164 | 2012-01-01 | 366 | 11.7027 | 0.11703 | 41.9589 | 0.0041039 | 0.0026682 | 4.3511 | 0.082078 | 0.1722 | 30.9953
| 23.0164 | 2013-01-01 | 365 | 28.9688 | 0.28969 | 43.5683 | 0.0041039 | 0.0066048 | 4.3445 | 0.082078 | 0.1788 | 32.1842
| 24.0164 | 2014-01-01 | 365 | 26.4963 | 0.26496 | 45.0403 | 0.0041039 | 0.006041 | 4.3384 | 0.082078 | 0.18484 | 33.2715
| 25.0164 | 2015-01-01 | 365 | 36.092 | 0.36092 | 47.0454 | 0.0041039 | 0.0082288 | 4.3302 | 0.082078 | 0.19307 | 34.7527
| 26.0192 | 2016-01-01 | 366 | 33.4406 | 0.33441 | 48.9033 | 0.0041039 | 0.0076243 | 4.3226 | 0.082078 | 0.20069 | 36.1251
| 27.0192 | 2017-01-01 | 365 | 36.279 | 0.36279 | 50.9188 | 0.0041039 | 0.0082714 | 4.3143 | 0.082078 | 0.20897 | 37.614
| 28.0192 | 2018-01-01 | 365 | 18.3055 | 0.18306 | 51.9357 | 0.0041039 | 0.0041736 | 4.3101 | 0.082078 | 0.21314 | 38.3652
| 29.0192 | 2019-01-01 | 365 | 28.5012 | 0.28501 | 53.5191 | 0.0041039 | 0.0064982 | 4.3036 | 0.082078 | 0.21964 | 39.5349
| 30 | 2020-01-01 | 366 | 14.1658 | 0.14166 | 54.3061 | 0.0041039 | 0.0032297 | 4.3004 | 0.082078 | 0.22287 | 40.1162
|  | Mean Values |  |  | 0.32584 |  | 0.0041039 | 0.0074289 |  | 0.082078
Strontium |  | Solubility-Limited
|  | Dilution and Attenuation Factor |  |  |  | 1
|  | Method Detection Limit |  |  |  | 10800 | mg/L
|  | Concentration Threshold |  |  |  | 12 | mg/L |  | 3.1333 | mg/kg-dry
|  | LSP at Scenario Low L/S (L/S = 0.20) |  |  |  | 2.73 | mg/L
|  | Max LSP over pH Domain (9.0 ≤ pH ≤ 13.0) |  |  |  | 5.35 | mg/L
|  | Initial Available Content |  |  |  | 190 | mg/kg-dry |  | 34200 | mg/m²
|  | % Available Content Remaining |  |  |  | 0 | %
| Assessment Time | Start Date | # Days per Interval | Infiltration Amount | Infiltration Volume per Interval | Cumulative L/S | Interval Concentration | Interval Release | Remaining Available Content | Interval Assessment Ratio | Cumulative Release | Adjusted Cumulative Release
| (y) | (-) | (-) | (cm) | (m³) | (L/kg-dry) | (mg/L) | (mg/kg-dry) | (mg/kg-dry) | (-) | (mg/kg-dry) | (mg/m²)
| 1 | 1991-01-01 | 365 | 58.4856 | 0.58486 | 3.2492 | 5.35 | 17.3832 | 172.6168 | 0.44583 | 17.3832 | 3128.9772
| 2.0027 | 1992-01-01 | 366 | 34.082 | 0.34082 | 5.1426 | 5.35 | 10.1299 | 162.4869 | 0.44583 | 27.5131 | 4952.3639
| 3.0027 | 1993-01-01 | 365 | 41.8432 | 0.41843 | 7.4673 | 5.35 | 12.4367 | 150.0501 | 0.44583 | 39.9499 | 7190.9736
| 4.0027 | 1994-01-01 | 365 | 38.2998 | 0.383 | 9.595 | 5.35 | 11.3836 | 138.6666 | 0.44583 | 51.3334 | 9240.0149
| 5.0027 | 1995-01-01 | 365 | 39.3193 | 0.39319 | 11.7794 | 5.35 | 11.6866 | 126.98 | 0.44583 | 63.02 | 11343.5963
| 6.0055 | 1996-01-01 | 366 | 39.293 | 0.39293 | 13.9624 | 5.35 | 11.6788 | 115.3013 | 0.44583 | 74.6987 | 13445.7734
| 7.0055 | 1997-01-01 | 365 | 56.5349 | 0.56535 | 17.1032 | 5.35 | 16.8034 | 98.4978 | 0.44583 | 91.5022 | 16470.3918
| 8.0055 | 1998-01-01 | 365 | 36.8116 | 0.36812 | 19.1483 | 5.35 | 10.9412 | 87.5566 | 0.44583 | 102.4434 | 18439.812
| 9.0055 | 1999-01-01 | 365 | 35.0125 | 0.35012 | 21.0934 | 5.35 | 10.4065 | 77.1501 | 0.44583 | 112.8499 | 20312.9796
| 10.0082 | 2000-01-01 | 366 | 32.7849 | 0.32785 | 22.9148 | 5.35 | 9.7444 | 67.4057 | 0.44583 | 122.5943 | 22066.9697
| 11.0082 | 2001-01-01 | 365 | 33.905 | 0.33905 | 24.7984 | 5.35 | 10.0773 | 57.3284 | 0.44583 | 132.6716 | 23880.8864
| 12.0082 | 2002-01-01 | 365 | 9.2631 | 0.092631 | 25.313 | 5.35 | 2.7532 | 54.5752 | 0.44583 | 135.4248 | 24376.4648
| 13.0082 | 2003-01-01 | 365 | 35.4128 | 0.35413 | 27.2804 | 5.35 | 10.5255 | 44.0497 | 0.44583 | 145.9503 | 26271.0495
| 14.011 | 2004-01-01 | 366 | 34.4092 | 0.34409 | 29.192 | 5.35 | 10.2272 | 33.8226 | 0.44583 | 156.1774 | 28111.9391
| 15.011 | 2005-01-01 | 365 | 30.835 | 0.30835 | 30.9051 | 5.35 | 9.1648 | 24.6577 | 0.44583 | 165.3423 | 29761.6116
| 16.011 | 2006-01-01 | 365 | 36.0693 | 0.36069 | 32.909 | 5.35 | 10.7206 | 13.9371 | 0.44583 | 176.0629 | 31691.3203
| 17.011 | 2007-01-01 | 365 | 29.1013 | 0.29101 | 34.5257 | 5.35 | 8.6496 | 5.2876 | 0.44583 | 184.7124 | 33248.2393
| 18.0137 | 2008-01-01 | 366 | 24.246 | 0.24246 | 35.8727 | 5.35 | 5.2876 | 1e-09 | 0.44583 | 190 | 34200
| 19.0137 | 2009-01-01 | 365 | 37.4445 | 0.37445 | 37.9529 | 1e-09 | 1e-09 | 1e-09 | 0 | 190 | 34200
| 20.0137 | 2010-01-01 | 365 | 33.1947 | 0.33195 | 39.7971 | 1e-09 | 1e-09 | 1e-09 | 0 | 190 | 34200
| 21.0137 | 2011-01-01 | 365 | 27.2106 | 0.27211 | 41.3088 | 1e-09 | 1e-09 | 1e-09 | 0 | 190 | 34200
| 22.0164 | 2012-01-01 | 366 | 11.7027 | 0.11703 | 41.9589 | 1e-09 | 1e-09 | 1e-09 | 0 | 190 | 34200
| 23.0164 | 2013-01-01 | 365 | 28.9688 | 0.28969 | 43.5683 | 1e-09 | 1e-09 | 1e-09 | 0 | 190 | 34200
| 24.0164 | 2014-01-01 | 365 | 26.4963 | 0.26496 | 45.0403 | 1e-09 | 1e-09 | 1e-09 | 0 | 190 | 34200
| 25.0164 | 2015-01-01 | 365 | 36.092 | 0.36092 | 47.0454 | 1e-09 | 1e-09 | 1e-09 | 0 | 190 | 34200
| 26.0192 | 2016-01-01 | 366 | 33.4406 | 0.33441 | 48.9033 | 1e-09 | 1e-09 | 1e-09 | 0 | 190 | 34200
| 27.0192 | 2017-01-01 | 365 | 36.279 | 0.36279 | 50.9188 | 1e-09 | 1e-09 | 1e-09 | 0 | 190 | 34200
| 28.0192 | 2018-01-01 | 365 | 18.3055 | 0.18306 | 51.9357 | 1e-09 | 1e-09 | 1e-09 | 0 | 190 | 34200
| 29.0192 | 2019-01-01 | 365 | 28.5012 | 0.28501 | 53.5191 | 1e-09 | 1e-09 | 1e-09 | 0 | 190 | 34200
| 30 | 2020-01-01 | 366 | 14.1658 | 0.14166 | 54.3061 | 1e-09 | 1e-09 | 1e-09 | 0 | 190 | 34200
|  | Mean Values |  |  | 0.32584 |  | 3.21 | 6.3333 |  | 0.44583
Thallium |  | Solubility-Limited
|  | Dilution and Attenuation Factor |  |  |  | 1
|  | Method Detection Limit |  |  |  | 1.9e-05 | mg/L
|  | Concentration Threshold |  |  |  | 0.002 | mg/L |  | 0.00052222 | mg/kg-dry
|  | LSP at Scenario Low L/S (L/S = 0.20) |  |  |  | 1.9e-05 | mg/L
|  | Max LSP over pH Domain (9.0 ≤ pH ≤ 13.0) |  |  |  | 0.0052905 | mg/L
|  | Initial Available Content |  |  |  | 6.7026 | mg/kg-dry |  | 1206.4732 | mg/m²
|  | % Available Content Remaining |  |  |  | 95.7135 | %
| Assessment Time | Start Date | # Days per Interval | Infiltration Amount | Infiltration Volume per Interval | Cumulative L/S | Interval Concentration | Interval Release | Remaining Available Content | Interval Assessment Ratio | Cumulative Release | Adjusted Cumulative Release
| (y) | (-) | (-) | (cm) | (m³) | (L/kg-dry) | (mg/L) | (mg/kg-dry) | (mg/kg-dry) | (-) | (mg/kg-dry) | (mg/m²)
| 1 | 1991-01-01 | 365 | 58.4856 | 0.58486 | 3.2492 | 0.0052905 | 0.01719 | 6.6854 | 2.6453 | 0.01719 | 3.0942
| 2.0027 | 1992-01-01 | 366 | 34.082 | 0.34082 | 5.1426 | 0.0052905 | 0.010017 | 6.6754 | 2.6453 | 0.027207 | 4.8973
| 3.0027 | 1993-01-01 | 365 | 41.8432 | 0.41843 | 7.4673 | 0.0052905 | 0.012298 | 6.6631 | 2.6453 | 0.039506 | 7.111
| 4.0027 | 1994-01-01 | 365 | 38.2998 | 0.383 | 9.595 | 0.0052905 | 0.011257 | 6.6519 | 2.6453 | 0.050763 | 9.1373
| 5.0027 | 1995-01-01 | 365 | 39.3193 | 0.39319 | 11.7794 | 0.0052905 | 0.011557 | 6.6403 | 2.6453 | 0.062319 | 11.2175
| 6.0055 | 1996-01-01 | 366 | 39.293 | 0.39293 | 13.9624 | 0.0052905 | 0.011549 | 6.6288 | 2.6453 | 0.073868 | 13.2963
| 7.0055 | 1997-01-01 | 365 | 56.5349 | 0.56535 | 17.1032 | 0.0052905 | 0.016617 | 6.6121 | 2.6453 | 0.090485 | 16.2873
| 8.0055 | 1998-01-01 | 365 | 36.8116 | 0.36812 | 19.1483 | 0.0052905 | 0.01082 | 6.6013 | 2.6453 | 0.1013 | 18.2348
| 9.0055 | 1999-01-01 | 365 | 35.0125 | 0.35012 | 21.0934 | 0.0052905 | 0.010291 | 6.591 | 2.6453 | 0.1116 | 20.0872
| 10.0082 | 2000-01-01 | 366 | 32.7849 | 0.32785 | 22.9148 | 0.0052905 | 0.0096361 | 6.5814 | 2.6453 | 0.12123 | 21.8217
| 11.0082 | 2001-01-01 | 365 | 33.905 | 0.33905 | 24.7984 | 0.0052905 | 0.0099653 | 6.5714 | 2.6453 | 0.1312 | 23.6154
| 12.0082 | 2002-01-01 | 365 | 9.2631 | 0.092631 | 25.313 | 0.0052905 | 0.0027226 | 6.5687 | 2.6453 | 0.13392 | 24.1055
| 13.0082 | 2003-01-01 | 365 | 35.4128 | 0.35413 | 27.2804 | 0.0052905 | 0.010408 | 6.5583 | 2.6453 | 0.14433 | 25.979
| 14.011 | 2004-01-01 | 366 | 34.4092 | 0.34409 | 29.192 | 0.0052905 | 0.010113 | 6.5482 | 2.6453 | 0.15444 | 27.7994
| 15.011 | 2005-01-01 | 365 | 30.835 | 0.30835 | 30.9051 | 0.0052905 | 0.009063 | 6.5391 | 2.6453 | 0.1635 | 29.4308
| 16.011 | 2006-01-01 | 365 | 36.0693 | 0.36069 | 32.909 | 0.0052905 | 0.010601 | 6.5285 | 2.6453 | 0.17411 | 31.339
| 17.011 | 2007-01-01 | 365 | 29.1013 | 0.29101 | 34.5257 | 0.0052905 | 0.0085534 | 6.52 | 2.6453 | 0.18266 | 32.8786
| 18.0137 | 2008-01-01 | 366 | 24.246 | 0.24246 | 35.8727 | 0.0052905 | 0.0071263 | 6.5128 | 2.6453 | 0.18979 | 34.1614
| 19.0137 | 2009-01-01 | 365 | 37.4445 | 0.37445 | 37.9529 | 0.0052905 | 0.011006 | 6.5018 | 2.6453 | 0.20079 | 36.1424
| 20.0137 | 2010-01-01 | 365 | 33.1947 | 0.33195 | 39.7971 | 0.0052905 | 0.0097565 | 6.4921 | 2.6453 | 0.21055 | 37.8985
| 21.0137 | 2011-01-01 | 365 | 27.2106 | 0.27211 | 41.3088 | 0.0052905 | 0.0079977 | 6.4841 | 2.6453 | 0.21855 | 39.3381
| 22.0164 | 2012-01-01 | 366 | 11.7027 | 0.11703 | 41.9589 | 0.0052905 | 0.0034396 | 6.4806 | 2.6453 | 0.22198 | 39.9573
| 23.0164 | 2013-01-01 | 365 | 28.9688 | 0.28969 | 43.5683 | 0.0052905 | 0.0085145 | 6.4721 | 2.6453 | 0.2305 | 41.4899
| 24.0164 | 2014-01-01 | 365 | 26.4963 | 0.26496 | 45.0403 | 0.0052905 | 0.0077877 | 6.4643 | 2.6453 | 0.23829 | 42.8917
| 25.0164 | 2015-01-01 | 365 | 36.092 | 0.36092 | 47.0454 | 0.0052905 | 0.010608 | 6.4537 | 2.6453 | 0.2489 | 44.8011
| 26.0192 | 2016-01-01 | 366 | 33.4406 | 0.33441 | 48.9033 | 0.0052905 | 0.0098288 | 6.4439 | 2.6453 | 0.25872 | 46.5703
| 27.0192 | 2017-01-01 | 365 | 36.279 | 0.36279 | 50.9188 | 0.0052905 | 0.010663 | 6.4332 | 2.6453 | 0.26939 | 48.4896
| 28.0192 | 2018-01-01 | 365 | 18.3055 | 0.18306 | 51.9357 | 0.0052905 | 0.0053803 | 6.4279 | 2.6453 | 0.27477 | 49.4581
| 29.0192 | 2019-01-01 | 365 | 28.5012 | 0.28501 | 53.5191 | 0.0052905 | 0.008377 | 6.4195 | 2.6453 | 0.28314 | 50.966
| 30 | 2020-01-01 | 366 | 14.1658 | 0.14166 | 54.3061 | 0.0052905 | 0.0041636 | 6.4153 | 2.6453 | 0.28731 | 51.7154
|  | Mean Values |  |  | 0.32584 |  | 0.0052905 | 0.0095769 |  | 2.6453
Vanadium |  | Solubility-Limited
|  | Dilution and Attenuation Factor |  |  |  | 1
|  | Method Detection Limit |  |  |  | 217.2949 | mg/L
|  | Concentration Threshold |  |  |  | 0.086 | mg/L |  | 0.022456 | mg/kg-dry
|  | LSP at Scenario Low L/S (L/S = 0.20) |  |  |  | 0.0057787 | mg/L
|  | Max LSP over pH Domain (8.2 ≤ pH ≤ 13.0) |  |  |  | 0.21729 | mg/L
|  | Initial Available Content |  |  |  | 6.0809 | mg/kg-dry |  | 1094.5651 | mg/m²
|  | % Available Content Remaining |  |  |  | 0 | %
| Assessment Time | Start Date | # Days per Interval | Infiltration Amount | Infiltration Volume per Interval | Cumulative L/S | Interval Concentration | Interval Release | Remaining Available Content | Interval Assessment Ratio | Cumulative Release | Adjusted Cumulative Release
| (y) | (-) | (-) | (cm) | (m³) | (L/kg-dry) | (mg/L) | (mg/kg-dry) | (mg/kg-dry) | (-) | (mg/kg-dry) | (mg/m²)
| 1 | 1991-01-01 | 365 | 58.4856 | 0.58486 | 3.2492 | 0.21729 | 0.70603 | 5.3749 | 2.5267 | 0.70603 | 127.0861
| 2.0027 | 1992-01-01 | 366 | 34.082 | 0.34082 | 5.1426 | 0.21729 | 0.41144 | 4.9634 | 2.5267 | 1.1175 | 201.1446
| 3.0027 | 1993-01-01 | 365 | 41.8432 | 0.41843 | 7.4673 | 0.21729 | 0.50513 | 4.4583 | 2.5267 | 1.6226 | 292.0676
| 4.0027 | 1994-01-01 | 365 | 38.2998 | 0.383 | 9.595 | 0.21729 | 0.46235 | 3.996 | 2.5267 | 2.085 | 375.2912
| 5.0027 | 1995-01-01 | 365 | 39.3193 | 0.39319 | 11.7794 | 0.21729 | 0.47466 | 3.5213 | 2.5267 | 2.5596 | 460.73
| 6.0055 | 1996-01-01 | 366 | 39.293 | 0.39293 | 13.9624 | 0.21729 | 0.47434 | 3.047 | 2.5267 | 3.034 | 546.1118
| 7.0055 | 1997-01-01 | 365 | 56.5349 | 0.56535 | 17.1032 | 0.21729 | 0.68249 | 2.3645 | 2.5267 | 3.7164 | 668.9593
| 8.0055 | 1998-01-01 | 365 | 36.8116 | 0.36812 | 19.1483 | 0.21729 | 0.44439 | 1.9201 | 2.5267 | 4.1608 | 748.949
| 9.0055 | 1999-01-01 | 365 | 35.0125 | 0.35012 | 21.0934 | 0.21729 | 0.42267 | 1.4974 | 2.5267 | 4.5835 | 825.0293
| 10.0082 | 2000-01-01 | 366 | 32.7849 | 0.32785 | 22.9148 | 0.21729 | 0.39578 | 1.1016 | 2.5267 | 4.9793 | 896.2691
| 11.0082 | 2001-01-01 | 365 | 33.905 | 0.33905 | 24.7984 | 0.21729 | 0.4093 | 0.69235 | 2.5267 | 5.3886 | 969.9429
| 12.0082 | 2002-01-01 | 365 | 9.2631 | 0.092631 | 25.313 | 0.21729 | 0.11182 | 0.58052 | 2.5267 | 5.5004 | 990.0713
| 13.0082 | 2003-01-01 | 365 | 35.4128 | 0.35413 | 27.2804 | 0.21729 | 0.4275 | 0.15302 | 2.5267 | 5.9279 | 1067.0215
| 14.011 | 2004-01-01 | 366 | 34.4092 | 0.34409 | 29.192 | 0.21729 | 0.15302 | 1e-09 | 2.5267 | 6.0809 | 1094.5651
| 15.011 | 2005-01-01 | 365 | 30.835 | 0.30835 | 30.9051 | 1e-09 | 1e-09 | 1e-09 | 0 | 6.0809 | 1094.5651
| 16.011 | 2006-01-01 | 365 | 36.0693 | 0.36069 | 32.909 | 1e-09 | 1e-09 | 1e-09 | 0 | 6.0809 | 1094.5651
| 17.011 | 2007-01-01 | 365 | 29.1013 | 0.29101 | 34.5257 | 1e-09 | 1e-09 | 1e-09 | 0 | 6.0809 | 1094.5651
| 18.0137 | 2008-01-01 | 366 | 24.246 | 0.24246 | 35.8727 | 1e-09 | 1e-09 | 1e-09 | 0 | 6.0809 | 1094.5651
| 19.0137 | 2009-01-01 | 365 | 37.4445 | 0.37445 | 37.9529 | 1e-09 | 1e-09 | 1e-09 | 0 | 6.0809 | 1094.5651
| 20.0137 | 2010-01-01 | 365 | 33.1947 | 0.33195 | 39.7971 | 1e-09 | 1e-09 | 1e-09 | 0 | 6.0809 | 1094.5651
| 21.0137 | 2011-01-01 | 365 | 27.2106 | 0.27211 | 41.3088 | 1e-09 | 1e-09 | 1e-09 | 0 | 6.0809 | 1094.5651
| 22.0164 | 2012-01-01 | 366 | 11.7027 | 0.11703 | 41.9589 | 1e-09 | 1e-09 | 1e-09 | 0 | 6.0809 | 1094.5651
| 23.0164 | 2013-01-01 | 365 | 28.9688 | 0.28969 | 43.5683 | 1e-09 | 1e-09 | 1e-09 | 0 | 6.0809 | 1094.5651
| 24.0164 | 2014-01-01 | 365 | 26.4963 | 0.26496 | 45.0403 | 1e-09 | 1e-09 | 1e-09 | 0 | 6.0809 | 1094.5651
| 25.0164 | 2015-01-01 | 365 | 36.092 | 0.36092 | 47.0454 | 1e-09 | 1e-09 | 1e-09 | 0 | 6.0809 | 1094.5651
| 26.0192 | 2016-01-01 | 366 | 33.4406 | 0.33441 | 48.9033 | 1e-09 | 1e-09 | 1e-09 | 0 | 6.0809 | 1094.5651
| 27.0192 | 2017-01-01 | 365 | 36.279 | 0.36279 | 50.9188 | 1e-09 | 1e-09 | 1e-09 | 0 | 6.0809 | 1094.5651
| 28.0192 | 2018-01-01 | 365 | 18.3055 | 0.18306 | 51.9357 | 1e-09 | 1e-09 | 1e-09 | 0 | 6.0809 | 1094.5651
| 29.0192 | 2019-01-01 | 365 | 28.5012 | 0.28501 | 53.5191 | 1e-09 | 1e-09 | 1e-09 | 0 | 6.0809 | 1094.5651
| 30 | 2020-01-01 | 366 | 14.1658 | 0.14166 | 54.3061 | 1e-09 | 1e-09 | 1e-09 | 0 | 6.0809 | 1094.5651
|  | Mean Values |  |  | 0.32584 |  | 0.1014 | 0.43435 |  | 2.5267