## Cover
US EPA Region 8 - EAF Slags from Pueblo, CO
Fill Depth Analysis for Scenario Output from LeachXS
Dates: | 2023-02-12 | Initial LeachXS Output
| 2025-01-25 | Final review by A. Garrabrants
|  |  | Data preparation for: | Yu, S., Garrabrants, A.C., DeLapp, R.C., Hubner, T., Thorneloe, S.A., and Kosson, D.S.
From leaching data to release estimates: Screening and scenario assessments of electric arc furance (EAF) slag under unencapsulated use.
Journal of Hazardous Management 479, 135522, 2024.

## RMS-1_0.1m
EPA Percolation Scenario Assessment
Created by LeachXS, version 3.1.2 (28-Nov-2023)
Assessment Case |  |  |  |  | Report created on 02-Dec-2023 11:22 AM
| Name | Pueblo EAF Slags
| Group | Scenario Assessments
Site Parameters
| Porosity |  | 0.47 | mpore3/m3
| Bulk Density |  | 1800 | kg-dry/m3
| Skeletal Density |  | 3396.2264 | kg-dry/m3
| Mass |  | 180 | kg-dry
| Porewater L/S |  | 0.26111 | L/kg-dry
| Top Surface |  | 1 | m2
| Depth |  | 0.1 | m
| Volume |  | 0.1 | m3
Infiltration
| Origin |  | NOAA_Pueblo Precip Data for LXS (2-Sep-2022).xlsx
| Assessment Time | Start Date | Duration | Interval Infiltration | # of 1-Day Events | 1-Day Ave. INF | # of > 1-Day Events | Ave. > 1-Day Duration | > 1-Day Ave. INF
| (y) | (yyyy-mm-dd) | (days) | (cm) | (-) | (cm/event) | (-) | (days) | (cm/event)
| 1 | 1991-01-01 | 365 | 51.76 | 25 | 0.67889 | 18 | 2.9074 | 2.3063
| 2.0027 | 1992-01-01 | 366 | 31.95 | 25 | 0.55712 | 23 | 2.3556 | 0.87626
| 3.0027 | 1993-01-01 | 365 | 36.05 | 33 | 0.5673 | 21 | 2.4848 | 1.1011
| 4.0027 | 1994-01-01 | 365 | 39.16 | 29 | 0.51477 | 15 | 2.6905 | 1.5581
| 5.0027 | 1995-01-01 | 365 | 39.24 | 17 | 0.43617 | 21 | 2.7037 | 1.5193
| 6.0055 | 1996-01-01 | 366 | 34.67 | 22 | 0.38015 | 17 | 2.8485 | 1.8194
| 7.0055 | 1997-01-01 | 365 | 50.64 | 20 | 0.25326 | 27 | 2.6545 | 1.9063
| 8.0055 | 1998-01-01 | 365 | 33.99 | 19 | 0.47742 | 25 | 2.6288 | 1.1096
| 9.0055 | 1999-01-01 | 365 | 37.54 | 19 | 0.38742 | 17 | 3.0833 | 1.6266
| 10.0082 | 2000-01-01 | 366 | 32.73 | 21 | 0.35986 | 15 | 2.7037 | 1.6819
| 11.0082 | 2001-01-01 | 365 | 43.11 | 28 | 0.2443 | 18 | 2.825 | 1.5036
| 12.0082 | 2002-01-01 | 365 | 10.77 | 22 | 0.11537 | 15 | 2.1111 | 0.44833
| 13.0082 | 2003-01-01 | 365 | 39.19 | 30 | 0.61257 | 9 | 3.2143 | 1.8929
| 14.011 | 2004-01-01 | 366 | 41.59 | 26 | 0.25212 | 19 | 2.5 | 1.466
| 15.011 | 2005-01-01 | 365 | 29.59 | 22 | 0.52068 | 17 | 2.5 | 1.14
| 16.011 | 2006-01-01 | 365 | 35.29 | 27 | 0.44475 | 17 | 2.5714 | 1.4154
| 17.011 | 2007-01-01 | 365 | 32.93 | 24 | 0.41593 | 24 | 2.0939 | 0.79662
| 18.0137 | 2008-01-01 | 366 | 26.45 | 31 | 0.3234 | 17 | 2.1417 | 0.8365
| 19.0137 | 2009-01-01 | 365 | 40.26 | 21 | 0.3962 | 22 | 2.4833 | 1.3238
| 20.0137 | 2010-01-01 | 365 | 29.51 | 22 | 0.62576 | 18 | 2.2667 | 1.0793
| 21.0137 | 2011-01-01 | 365 | 23.49 | 29 | 0.38019 | 13 | 2.65 | 1.245
| 22.0164 | 2012-01-01 | 366 | 12.75 | 24 | 0.20815 | 12 | 2.1071 | 0.55893
| 23.0164 | 2013-01-01 | 365 | 24.68 | 31 | 0.58896 | 15 | 2.2593 | 0.71407
| 24.0164 | 2014-01-01 | 365 | 30.11 | 35 | 0.29439 | 18 | 2.2222 | 0.89958
| 25.0164 | 2015-01-01 | 365 | 42.42 | 35 | 0.25348 | 20 | 2.625 | 1.361
| 26.0192 | 2016-01-01 | 366 | 30.29 | 22 | 0.6275 | 16 | 2.2778 | 1.2272
| 27.0192 | 2017-01-01 | 365 | 40.67 | 20 | 0.30042 | 17 | 3.0417 | 1.7806
| 28.0192 | 2018-01-01 | 365 | 19.64 | 28 | 0.24939 | 15 | 2.3 | 0.75483
| 29.0192 | 2019-01-01 | 365 | 33.31 | 33 | 0.22167 | 17 | 2.2917 | 1.2462
| 30.0219 | 2020-01-01 | 366 | 13.64 | 29 | 0.14833 | 14 | 2.3542 | 0.70458
|  |  | Mean Infiltration | 32.914
Legend
| COPC |  | Constituent of potential concern
| NA |  | Not analyzed
| (*) |  | Caution: assessment based on incomplete data
| - |  | Not calculated
| DAF |  | Dilution and Attenuation Factor
Concentrations Below Reporting Limit
When concentrations below the reporting limit are present in the database,
the detection limit is used in calculations and displayed.
Percolation Scenario
| Method 1314 Sample |  |  |  | EAF Slag_RMS-1_EPA R8(A,C,A)
| Method 1313 Sample |  |  |  | EAF Slag_RMS-1_EPA R8(A,P,A)
| Natural pH |  |  |  | 12.21
| Scenario Duration |  |  |  | 30 | Year
Settings for finding Available Content
|  | Range to Use |  |  | Maximum in All Measured Fractions
|  | pH Tolerance |  |  | 0.5
|  | Titration Components |  |  | K, NO3
Settings for Finding Maximum Concentration
|  | Range to Use: |  |  | Maximum in pH Range (8.2,13)
Following: Assessment Details
Aluminum |  | Solubility-Limited
|  | Dilution and Attenuation Factor |  |  |  | 1
|  | Method Detection Limit |  |  |  | 63600 | mg/L
|  | Concentration Threshold |  |  |  | 0.2 | mg/L |  | 0.052222 | mg/kg-dry
|  | LSP at Scenario Low L/S (L/S = 0.19) |  |  |  | 6.47 | mg/L
|  | Max LSP over pH Domain (8.2 ≤ pH ≤ 13.0) |  |  |  | 63.6 | mg/L
|  | Initial Available Content |  |  |  | 11500 | mg/kg-dry |  | 2070000 | mg/m²
|  | % Available Content Remaining |  |  |  | 69.9664 | %
| Assessment Time | Start Date | # Days per Interval | Infiltration Amount | Infiltration Volume per Interval | Cumulative L/S | Interval Concentration | Interval Release | Remaining Available Content | Interval Assessment Ratio | Cumulative Release | Adjusted Cumulative Release
| (y) | (-) | (-) | (cm) | (m³) | (L/kg-dry) | (mg/L) | (mg/kg-dry) | (mg/kg-dry) | (-) | (mg/kg-dry) | (mg/m²)
| 1 | 1991-01-01 | 365 | 58.4856 | 0.58486 | 3.2492 | 63.6 | 206.649 | 11293.351 | 318 | 206.649 | 37196.8133
| 2.0027 | 1992-01-01 | 366 | 34.082 | 0.34082 | 5.1426 | 63.6 | 120.423 | 11172.928 | 318 | 327.072 | 58872.9611
| 3.0027 | 1993-01-01 | 365 | 41.8432 | 0.41843 | 7.4673 | 63.6 | 147.8459 | 11025.0821 | 318 | 474.9179 | 85485.2189
| 4.0027 | 1994-01-01 | 365 | 38.2998 | 0.383 | 9.595 | 63.6 | 135.3261 | 10889.756 | 318 | 610.244 | 109843.9157
| 5.0027 | 1995-01-01 | 365 | 39.3193 | 0.39319 | 11.7794 | 63.6 | 138.9281 | 10750.8279 | 318 | 749.1721 | 134850.9763
| 6.0055 | 1996-01-01 | 366 | 39.293 | 0.39293 | 13.9624 | 63.6 | 138.8354 | 10611.9925 | 318 | 888.0075 | 159841.3436
| 7.0055 | 1997-01-01 | 365 | 56.5349 | 0.56535 | 17.1032 | 63.6 | 199.7567 | 10412.2358 | 318 | 1087.7642 | 195797.5554
| 8.0055 | 1998-01-01 | 365 | 36.8116 | 0.36812 | 19.1483 | 63.6 | 130.0676 | 10282.1682 | 318 | 1217.8318 | 219209.7272
| 9.0055 | 1999-01-01 | 365 | 35.0125 | 0.35012 | 21.0934 | 63.6 | 123.7108 | 10158.4574 | 318 | 1341.5426 | 241477.664
| 10.0082 | 2000-01-01 | 366 | 32.7849 | 0.32785 | 22.9148 | 63.6 | 115.8398 | 10042.6176 | 318 | 1457.3824 | 262328.8357
| 11.0082 | 2001-01-01 | 365 | 33.905 | 0.33905 | 24.7984 | 63.6 | 119.7976 | 9922.82 | 318 | 1577.18 | 283892.406
| 12.0082 | 2002-01-01 | 365 | 9.2631 | 0.092631 | 25.313 | 63.6 | 32.7298 | 9890.0902 | 318 | 1609.9098 | 289783.7682
| 13.0082 | 2003-01-01 | 365 | 35.4128 | 0.35413 | 27.2804 | 63.6 | 125.1252 | 9764.965 | 318 | 1735.035 | 312306.3075
| 14.011 | 2004-01-01 | 366 | 34.4092 | 0.34409 | 29.192 | 63.6 | 121.579 | 9643.386 | 318 | 1856.614 | 334190.5279
| 15.011 | 2005-01-01 | 365 | 30.835 | 0.30835 | 30.9051 | 63.6 | 108.9503 | 9534.4356 | 318 | 1965.5644 | 353801.5879
| 16.011 | 2006-01-01 | 365 | 36.0693 | 0.36069 | 32.909 | 63.6 | 127.4449 | 9406.9907 | 318 | 2093.0093 | 376741.6763
| 17.011 | 2007-01-01 | 365 | 29.1013 | 0.29101 | 34.5257 | 63.6 | 102.8246 | 9304.1661 | 318 | 2195.8339 | 395250.0968
| 18.0137 | 2008-01-01 | 366 | 24.246 | 0.24246 | 35.8727 | 63.6 | 85.6692 | 9218.497 | 318 | 2281.503 | 410670.5439
| 19.0137 | 2009-01-01 | 365 | 37.4445 | 0.37445 | 37.9529 | 63.6 | 132.304 | 9086.193 | 318 | 2413.807 | 434485.2671
| 20.0137 | 2010-01-01 | 365 | 33.1947 | 0.33195 | 39.7971 | 63.6 | 117.2878 | 8968.9051 | 318 | 2531.0949 | 455597.0751
| 21.0137 | 2011-01-01 | 365 | 27.2106 | 0.27211 | 41.3088 | 63.6 | 96.1443 | 8872.7609 | 318 | 2627.2391 | 472903.0415
| 22.0164 | 2012-01-01 | 366 | 11.7027 | 0.11703 | 41.9589 | 63.6 | 41.3495 | 8831.4113 | 318 | 2668.5887 | 480345.9577
| 23.0164 | 2013-01-01 | 365 | 28.9688 | 0.28969 | 43.5683 | 63.6 | 102.3565 | 8729.0549 | 318 | 2770.9451 | 498770.1268
| 24.0164 | 2014-01-01 | 365 | 26.4963 | 0.26496 | 45.0403 | 63.6 | 93.6203 | 8635.4345 | 318 | 2864.5655 | 515621.786
| 25.0164 | 2015-01-01 | 365 | 36.092 | 0.36092 | 47.0454 | 63.6 | 127.525 | 8507.9096 | 318 | 2992.0904 | 538576.2787
| 26.0192 | 2016-01-01 | 366 | 33.4406 | 0.33441 | 48.9033 | 63.6 | 118.1566 | 8389.7529 | 318 | 3110.2471 | 559844.4721
| 27.0192 | 2017-01-01 | 365 | 36.279 | 0.36279 | 50.9188 | 63.6 | 128.1857 | 8261.5673 | 318 | 3238.4327 | 582917.8896
| 28.0192 | 2018-01-01 | 365 | 18.3055 | 0.18306 | 51.9357 | 63.6 | 64.6795 | 8196.8877 | 318 | 3303.1123 | 594560.2068
| 29.0192 | 2019-01-01 | 365 | 28.5012 | 0.28501 | 53.5191 | 63.6 | 100.7044 | 8096.1833 | 318 | 3403.8167 | 612687.0018
| 30 | 2020-01-01 | 366 | 14.1658 | 0.14166 | 54.3061 | 63.6 | 50.0526 | 8046.1307 | 318 | 3453.8693 | 621696.4718
|  | Mean Values |  |  | 0.32584 |  | 63.6 | 115.129 |  | 318
Arsenic |  | Solubility-Limited
|  | Dilution and Attenuation Factor |  |  |  | 1
|  | Method Detection Limit |  |  |  | 17.8877 | mg/L
|  | Concentration Threshold |  |  |  | 0.01 | mg/L |  | 0.0026111 | mg/kg-dry
|  | LSP at Scenario Low L/S (L/S = 0.19) |  |  |  | 0.0090139 | mg/L
|  | Max LSP over pH Domain (8.2 ≤ pH ≤ 13.0) |  |  |  | 0.017888 | mg/L
|  | Initial Available Content |  |  |  | 0.51239 | mg/kg-dry |  | 92.2295 | mg/m²
|  | % Available Content Remaining |  |  |  | 0 | %
| Assessment Time | Start Date | # Days per Interval | Infiltration Amount | Infiltration Volume per Interval | Cumulative L/S | Interval Concentration | Interval Release | Remaining Available Content | Interval Assessment Ratio | Cumulative Release | Adjusted Cumulative Release
| (y) | (-) | (-) | (cm) | (m³) | (L/kg-dry) | (mg/L) | (mg/kg-dry) | (mg/kg-dry) | (-) | (mg/kg-dry) | (mg/m²)
| 1 | 1991-01-01 | 365 | 58.4856 | 0.58486 | 3.2492 | 0.017888 | 0.058121 | 0.45427 | 1.7888 | 0.058121 | 10.4617
| 2.0027 | 1992-01-01 | 366 | 34.082 | 0.34082 | 5.1426 | 0.017888 | 0.033869 | 0.4204 | 1.7888 | 0.09199 | 16.5582
| 3.0027 | 1993-01-01 | 365 | 41.8432 | 0.41843 | 7.4673 | 0.017888 | 0.041582 | 0.37881 | 1.7888 | 0.13357 | 24.0429
| 4.0027 | 1994-01-01 | 365 | 38.2998 | 0.383 | 9.595 | 0.017888 | 0.038061 | 0.34075 | 1.7888 | 0.17163 | 30.8939
| 5.0027 | 1995-01-01 | 365 | 39.3193 | 0.39319 | 11.7794 | 0.017888 | 0.039074 | 0.30168 | 1.7888 | 0.21071 | 37.9272
| 6.0055 | 1996-01-01 | 366 | 39.293 | 0.39293 | 13.9624 | 0.017888 | 0.039048 | 0.26263 | 1.7888 | 0.24975 | 44.9558
| 7.0055 | 1997-01-01 | 365 | 56.5349 | 0.56535 | 17.1032 | 0.017888 | 0.056182 | 0.20645 | 1.7888 | 0.30594 | 55.0686
| 8.0055 | 1998-01-01 | 365 | 36.8116 | 0.36812 | 19.1483 | 0.017888 | 0.036582 | 0.16987 | 1.7888 | 0.34252 | 61.6533
| 9.0055 | 1999-01-01 | 365 | 35.0125 | 0.35012 | 21.0934 | 0.017888 | 0.034794 | 0.13507 | 1.7888 | 0.37731 | 67.9162
| 10.0082 | 2000-01-01 | 366 | 32.7849 | 0.32785 | 22.9148 | 0.017888 | 0.03258 | 0.10249 | 1.7888 | 0.40989 | 73.7807
| 11.0082 | 2001-01-01 | 365 | 33.905 | 0.33905 | 24.7984 | 0.017888 | 0.033693 | 0.0688 | 1.7888 | 0.44359 | 79.8455
| 12.0082 | 2002-01-01 | 365 | 9.2631 | 0.092631 | 25.313 | 0.017888 | 0.0092053 | 0.059594 | 1.7888 | 0.45279 | 81.5025
| 13.0082 | 2003-01-01 | 365 | 35.4128 | 0.35413 | 27.2804 | 0.017888 | 0.035192 | 0.024403 | 1.7888 | 0.48798 | 87.837
| 14.011 | 2004-01-01 | 366 | 34.4092 | 0.34409 | 29.192 | 0.017888 | 0.024403 | 1e-09 | 1.7888 | 0.51239 | 92.2295
| 15.011 | 2005-01-01 | 365 | 30.835 | 0.30835 | 30.9051 | 1e-09 | 1e-09 | 1e-09 | 0 | 0.51239 | 92.2295
| 16.011 | 2006-01-01 | 365 | 36.0693 | 0.36069 | 32.909 | 1e-09 | 1e-09 | 1e-09 | 0 | 0.51239 | 92.2295
| 17.011 | 2007-01-01 | 365 | 29.1013 | 0.29101 | 34.5257 | 1e-09 | 1e-09 | 1e-09 | 0 | 0.51239 | 92.2295
| 18.0137 | 2008-01-01 | 366 | 24.246 | 0.24246 | 35.8727 | 1e-09 | 1e-09 | 1e-09 | 0 | 0.51239 | 92.2295
| 19.0137 | 2009-01-01 | 365 | 37.4445 | 0.37445 | 37.9529 | 1e-09 | 1e-09 | 1e-09 | 0 | 0.51239 | 92.2295
| 20.0137 | 2010-01-01 | 365 | 33.1947 | 0.33195 | 39.7971 | 1e-09 | 1e-09 | 1e-09 | 0 | 0.51239 | 92.2295
| 21.0137 | 2011-01-01 | 365 | 27.2106 | 0.27211 | 41.3088 | 1e-09 | 1e-09 | 1e-09 | 0 | 0.51239 | 92.2295
| 22.0164 | 2012-01-01 | 366 | 11.7027 | 0.11703 | 41.9589 | 1e-09 | 1e-09 | 1e-09 | 0 | 0.51239 | 92.2295
| 23.0164 | 2013-01-01 | 365 | 28.9688 | 0.28969 | 43.5683 | 1e-09 | 1e-09 | 1e-09 | 0 | 0.51239 | 92.2295
| 24.0164 | 2014-01-01 | 365 | 26.4963 | 0.26496 | 45.0403 | 1e-09 | 1e-09 | 1e-09 | 0 | 0.51239 | 92.2295
| 25.0164 | 2015-01-01 | 365 | 36.092 | 0.36092 | 47.0454 | 1e-09 | 1e-09 | 1e-09 | 0 | 0.51239 | 92.2295
| 26.0192 | 2016-01-01 | 366 | 33.4406 | 0.33441 | 48.9033 | 1e-09 | 1e-09 | 1e-09 | 0 | 0.51239 | 92.2295
| 27.0192 | 2017-01-01 | 365 | 36.279 | 0.36279 | 50.9188 | 1e-09 | 1e-09 | 1e-09 | 0 | 0.51239 | 92.2295
| 28.0192 | 2018-01-01 | 365 | 18.3055 | 0.18306 | 51.9357 | 1e-09 | 1e-09 | 1e-09 | 0 | 0.51239 | 92.2295
| 29.0192 | 2019-01-01 | 365 | 28.5012 | 0.28501 | 53.5191 | 1e-09 | 1e-09 | 1e-09 | 0 | 0.51239 | 92.2295
| 30 | 2020-01-01 | 366 | 14.1658 | 0.14166 | 54.3061 | 1e-09 | 1e-09 | 1e-09 | 0 | 0.51239 | 92.2295
|  | Mean Values |  |  | 0.32584 |  | 0.017888 | 0.036599 |  | 1.7888
Barium |  | Solubility-Limited
|  | Dilution and Attenuation Factor |  |  |  | 1
|  | Method Detection Limit |  |  |  | 4060 | mg/L
|  | Concentration Threshold |  |  |  | 2 | mg/L |  | 0.52222 | mg/kg-dry
|  | LSP at Scenario Low L/S (L/S = 0.19) |  |  |  | 7 | mg/L
|  | Max LSP over pH Domain (8.2 ≤ pH ≤ 13.0) |  |  |  | 4.06 | mg/L
|  | Initial Available Content |  |  |  | 213 | mg/kg-dry |  | 38340 | mg/m²
|  | % Available Content Remaining |  |  |  | 0 | %
| Assessment Time | Start Date | # Days per Interval | Infiltration Amount | Infiltration Volume per Interval | Cumulative L/S | Interval Concentration | Interval Release | Remaining Available Content | Interval Assessment Ratio | Cumulative Release | Adjusted Cumulative Release
| (y) | (-) | (-) | (cm) | (m³) | (L/kg-dry) | (mg/L) | (mg/kg-dry) | (mg/kg-dry) | (-) | (mg/kg-dry) | (mg/m²)
| 1 | 1991-01-01 | 365 | 58.4856 | 0.58486 | 3.2492 | 4.06 | 13.1917 | 199.8083 | 2.03 | 13.1917 | 2374.5136
| 2.0027 | 1992-01-01 | 366 | 34.082 | 0.34082 | 5.1426 | 4.06 | 7.6874 | 192.1209 | 2.03 | 20.8791 | 3758.2425
| 3.0027 | 1993-01-01 | 365 | 41.8432 | 0.41843 | 7.4673 | 4.06 | 9.438 | 182.6829 | 2.03 | 30.3171 | 5457.0753
| 4.0027 | 1994-01-01 | 365 | 38.2998 | 0.383 | 9.595 | 4.06 | 8.6387 | 174.0442 | 2.03 | 38.9558 | 7012.0487
| 5.0027 | 1995-01-01 | 365 | 39.3193 | 0.39319 | 11.7794 | 4.06 | 8.8687 | 165.1755 | 2.03 | 47.8245 | 8608.4114
| 6.0055 | 1996-01-01 | 366 | 39.293 | 0.39293 | 13.9624 | 4.06 | 8.8628 | 156.3127 | 2.03 | 56.6873 | 10203.7084
| 7.0055 | 1997-01-01 | 365 | 56.5349 | 0.56535 | 17.1032 | 4.06 | 12.7518 | 143.561 | 2.03 | 69.439 | 12499.0263
| 8.0055 | 1998-01-01 | 365 | 36.8116 | 0.36812 | 19.1483 | 4.06 | 8.3031 | 135.2579 | 2.03 | 77.7421 | 13993.5769
| 9.0055 | 1999-01-01 | 365 | 35.0125 | 0.35012 | 21.0934 | 4.06 | 7.8973 | 127.3606 | 2.03 | 85.6394 | 15415.0836
| 10.0082 | 2000-01-01 | 366 | 32.7849 | 0.32785 | 22.9148 | 4.06 | 7.3948 | 119.9658 | 2.03 | 93.0342 | 16746.1489
| 11.0082 | 2001-01-01 | 365 | 33.905 | 0.33905 | 24.7984 | 4.06 | 7.6475 | 112.3184 | 2.03 | 100.6816 | 18122.6913
| 12.0082 | 2002-01-01 | 365 | 9.2631 | 0.092631 | 25.313 | 4.06 | 2.0894 | 110.229 | 2.03 | 102.771 | 18498.7751
| 13.0082 | 2003-01-01 | 365 | 35.4128 | 0.35413 | 27.2804 | 4.06 | 7.9876 | 102.2415 | 2.03 | 110.7585 | 19936.5347
| 14.011 | 2004-01-01 | 366 | 34.4092 | 0.34409 | 29.192 | 4.06 | 7.7612 | 94.4803 | 2.03 | 118.5197 | 21333.5463
| 15.011 | 2005-01-01 | 365 | 30.835 | 0.30835 | 30.9051 | 4.06 | 6.955 | 87.5253 | 2.03 | 125.4747 | 22585.4473
| 16.011 | 2006-01-01 | 365 | 36.0693 | 0.36069 | 32.909 | 4.06 | 8.1356 | 79.3897 | 2.03 | 133.6103 | 24049.8617
| 17.011 | 2007-01-01 | 365 | 29.1013 | 0.29101 | 34.5257 | 4.06 | 6.564 | 72.8257 | 2.03 | 140.1743 | 25231.3741
| 18.0137 | 2008-01-01 | 366 | 24.246 | 0.24246 | 35.8727 | 4.06 | 5.4688 | 67.3569 | 2.03 | 145.6431 | 26215.7611
| 19.0137 | 2009-01-01 | 365 | 37.4445 | 0.37445 | 37.9529 | 4.06 | 8.4458 | 58.9111 | 2.03 | 154.0889 | 27736.0092
| 20.0137 | 2010-01-01 | 365 | 33.1947 | 0.33195 | 39.7971 | 4.06 | 7.4872 | 51.4238 | 2.03 | 161.5762 | 29083.7127
| 21.0137 | 2011-01-01 | 365 | 27.2106 | 0.27211 | 41.3088 | 4.06 | 6.1375 | 45.2863 | 2.03 | 167.7137 | 30188.4646
| 22.0164 | 2012-01-01 | 366 | 11.7027 | 0.11703 | 41.9589 | 4.06 | 2.6396 | 42.6467 | 2.03 | 170.3533 | 30663.5942
| 23.0164 | 2013-01-01 | 365 | 28.9688 | 0.28969 | 43.5683 | 4.06 | 6.5341 | 36.1126 | 2.03 | 176.8874 | 31839.7282
| 24.0164 | 2014-01-01 | 365 | 26.4963 | 0.26496 | 45.0403 | 4.06 | 5.9764 | 30.1362 | 2.03 | 182.8638 | 32915.4788
| 25.0164 | 2015-01-01 | 365 | 36.092 | 0.36092 | 47.0454 | 4.06 | 8.1407 | 21.9955 | 2.03 | 191.0045 | 34380.8128
| 26.0192 | 2016-01-01 | 366 | 33.4406 | 0.33441 | 48.9033 | 4.06 | 7.5427 | 14.4528 | 2.03 | 198.5472 | 35738.4993
| 27.0192 | 2017-01-01 | 365 | 36.279 | 0.36279 | 50.9188 | 4.06 | 8.1829 | 6.2699 | 2.03 | 206.7301 | 37211.425
| 28.0192 | 2018-01-01 | 365 | 18.3055 | 0.18306 | 51.9357 | 4.06 | 4.1289 | 2.1409 | 2.03 | 210.8591 | 37954.6296
| 29.0192 | 2019-01-01 | 365 | 28.5012 | 0.28501 | 53.5191 | 4.06 | 2.1409 | 1e-09 | 2.03 | 213 | 38340
| 30 | 2020-01-01 | 366 | 14.1658 | 0.14166 | 54.3061 | 1e-09 | 1e-09 | 1e-09 | 0 | 213 | 38340
|  | Mean Values |  |  | 0.32584 |  | 3.9247 | 7.1 |  | 2.03
Chromium |  | Solubility-Limited
|  | Dilution and Attenuation Factor |  |  |  | 1
|  | Method Detection Limit |  |  |  | 333.1321 | mg/L
|  | Concentration Threshold |  |  |  | 0.1 | mg/L |  | 0.026111 | mg/kg-dry
|  | LSP at Scenario Low L/S (L/S = 0.19) |  |  |  | 0.19182 | mg/L
|  | Max LSP over pH Domain (8.2 ≤ pH ≤ 13.0) |  |  |  | 0.33313 | mg/L
|  | Initial Available Content |  |  |  | 248.579 | mg/kg-dry |  | 44744.2204 | mg/m²
|  | % Available Content Remaining |  |  |  | 92.7222 | %
| Assessment Time | Start Date | # Days per Interval | Infiltration Amount | Infiltration Volume per Interval | Cumulative L/S | Interval Concentration | Interval Release | Remaining Available Content | Interval Assessment Ratio | Cumulative Release | Adjusted Cumulative Release
| (y) | (-) | (-) | (cm) | (m³) | (L/kg-dry) | (mg/L) | (mg/kg-dry) | (mg/kg-dry) | (-) | (mg/kg-dry) | (mg/m²)
| 1 | 1991-01-01 | 365 | 58.4856 | 0.58486 | 3.2492 | 0.33313 | 1.0824 | 247.4966 | 3.3313 | 1.0824 | 194.8342
| 2.0027 | 1992-01-01 | 366 | 34.082 | 0.34082 | 5.1426 | 0.33313 | 0.63077 | 246.8658 | 3.3313 | 1.7132 | 308.3723
| 3.0027 | 1993-01-01 | 365 | 41.8432 | 0.41843 | 7.4673 | 0.33313 | 0.77441 | 246.0914 | 3.3313 | 2.4876 | 447.7653
| 4.0027 | 1994-01-01 | 365 | 38.2998 | 0.383 | 9.595 | 0.33313 | 0.70883 | 245.3826 | 3.3313 | 3.1964 | 575.3544
| 5.0027 | 1995-01-01 | 365 | 39.3193 | 0.39319 | 11.7794 | 0.33313 | 0.7277 | 244.6549 | 3.3313 | 3.9241 | 706.3395
| 6.0055 | 1996-01-01 | 366 | 39.293 | 0.39293 | 13.9624 | 0.33313 | 0.72721 | 243.9277 | 3.3313 | 4.6513 | 837.2372
| 7.0055 | 1997-01-01 | 365 | 56.5349 | 0.56535 | 17.1032 | 0.33313 | 1.0463 | 242.8814 | 3.3313 | 5.6976 | 1025.5732
| 8.0055 | 1998-01-01 | 365 | 36.8116 | 0.36812 | 19.1483 | 0.33313 | 0.68128 | 242.2001 | 3.3313 | 6.3789 | 1148.2045
| 9.0055 | 1999-01-01 | 365 | 35.0125 | 0.35012 | 21.0934 | 0.33313 | 0.64799 | 241.5521 | 3.3313 | 7.0269 | 1264.8423
| 10.0082 | 2000-01-01 | 366 | 32.7849 | 0.32785 | 22.9148 | 0.33313 | 0.60676 | 240.9453 | 3.3313 | 7.6337 | 1374.0592
| 11.0082 | 2001-01-01 | 365 | 33.905 | 0.33905 | 24.7984 | 0.33313 | 0.62749 | 240.3178 | 3.3313 | 8.2612 | 1487.0076
| 12.0082 | 2002-01-01 | 365 | 9.2631 | 0.092631 | 25.313 | 0.33313 | 0.17144 | 240.1464 | 3.3313 | 8.4326 | 1517.8661
| 13.0082 | 2003-01-01 | 365 | 35.4128 | 0.35413 | 27.2804 | 0.33313 | 0.6554 | 239.491 | 3.3313 | 9.088 | 1635.8375
| 14.011 | 2004-01-01 | 366 | 34.4092 | 0.34409 | 29.192 | 0.33313 | 0.63682 | 238.8542 | 3.3313 | 9.7248 | 1750.4655
| 15.011 | 2005-01-01 | 365 | 30.835 | 0.30835 | 30.9051 | 0.33313 | 0.57067 | 238.2835 | 3.3313 | 10.2955 | 1853.1868
| 16.011 | 2006-01-01 | 365 | 36.0693 | 0.36069 | 32.909 | 0.33313 | 0.66755 | 237.616 | 3.3313 | 10.963 | 1973.3453
| 17.011 | 2007-01-01 | 365 | 29.1013 | 0.29101 | 34.5257 | 0.33313 | 0.53859 | 237.0774 | 3.3313 | 11.5016 | 2070.291
| 18.0137 | 2008-01-01 | 366 | 24.246 | 0.24246 | 35.8727 | 0.33313 | 0.44873 | 236.6287 | 3.3313 | 11.9503 | 2151.0622
| 19.0137 | 2009-01-01 | 365 | 37.4445 | 0.37445 | 37.9529 | 0.33313 | 0.693 | 235.9357 | 3.3313 | 12.6433 | 2275.802
| 20.0137 | 2010-01-01 | 365 | 33.1947 | 0.33195 | 39.7971 | 0.33313 | 0.61435 | 235.3213 | 3.3313 | 13.2577 | 2386.3841
| 21.0137 | 2011-01-01 | 365 | 27.2106 | 0.27211 | 41.3088 | 0.33313 | 0.5036 | 234.8177 | 3.3313 | 13.7613 | 2477.0314
| 22.0164 | 2012-01-01 | 366 | 11.7027 | 0.11703 | 41.9589 | 0.33313 | 0.21659 | 234.6011 | 3.3313 | 13.9779 | 2516.0169
| 23.0164 | 2013-01-01 | 365 | 28.9688 | 0.28969 | 43.5683 | 0.33313 | 0.53614 | 234.065 | 3.3313 | 14.514 | 2612.5213
| 24.0164 | 2014-01-01 | 365 | 26.4963 | 0.26496 | 45.0403 | 0.33313 | 0.49038 | 233.5746 | 3.3313 | 15.0044 | 2700.7891
| 25.0164 | 2015-01-01 | 365 | 36.092 | 0.36092 | 47.0454 | 0.33313 | 0.66797 | 232.9067 | 3.3313 | 15.6724 | 2821.023
| 26.0192 | 2016-01-01 | 366 | 33.4406 | 0.33441 | 48.9033 | 0.33313 | 0.6189 | 232.2878 | 3.3313 | 16.2912 | 2932.4243
| 27.0192 | 2017-01-01 | 365 | 36.279 | 0.36279 | 50.9188 | 0.33313 | 0.67143 | 231.6163 | 3.3313 | 16.9627 | 3053.2811
| 28.0192 | 2018-01-01 | 365 | 18.3055 | 0.18306 | 51.9357 | 0.33313 | 0.33879 | 231.2775 | 3.3313 | 17.3015 | 3114.2627
| 29.0192 | 2019-01-01 | 365 | 28.5012 | 0.28501 | 53.5191 | 0.33313 | 0.52748 | 230.7501 | 3.3313 | 17.8289 | 3209.2096
| 30 | 2020-01-01 | 366 | 14.1658 | 0.14166 | 54.3061 | 0.33313 | 0.26217 | 230.4879 | 3.3313 | 18.0911 | 3256.4005
|  | Mean Values |  |  | 0.32584 |  | 0.33313 | 0.60304 |  | 3.3313
Cobalt |  | Solubility-Limited
|  | Dilution and Attenuation Factor |  |  |  | 1
|  | Method Detection Limit |  |  |  | 7.741 | mg/L
|  | Concentration Threshold |  |  |  | 0.006 | mg/L |  | 0.0015667 | mg/kg-dry
|  | LSP at Scenario Low L/S (L/S = 0.19) |  |  |  | 0.0061895 | mg/L
|  | Max LSP over pH Domain (8.2 ≤ pH ≤ 13.0) |  |  |  | 0.007741 | mg/L
|  | Initial Available Content |  |  |  | 1.2008 | mg/kg-dry |  | 216.1456 | mg/m²
|  | % Available Content Remaining |  |  |  | 64.9917 | %
| Assessment Time | Start Date | # Days per Interval | Infiltration Amount | Infiltration Volume per Interval | Cumulative L/S | Interval Concentration | Interval Release | Remaining Available Content | Interval Assessment Ratio | Cumulative Release | Adjusted Cumulative Release
| (y) | (-) | (-) | (cm) | (m³) | (L/kg-dry) | (mg/L) | (mg/kg-dry) | (mg/kg-dry) | (-) | (mg/kg-dry) | (mg/m²)
| 1 | 1991-01-01 | 365 | 58.4856 | 0.58486 | 3.2492 | 0.007741 | 0.025152 | 1.1757 | 1.2902 | 0.025152 | 4.5274
| 2.0027 | 1992-01-01 | 366 | 34.082 | 0.34082 | 5.1426 | 0.007741 | 0.014657 | 1.161 | 1.2902 | 0.039809 | 7.1656
| 3.0027 | 1993-01-01 | 365 | 41.8432 | 0.41843 | 7.4673 | 0.007741 | 0.017995 | 1.143 | 1.2902 | 0.057804 | 10.4047
| 4.0027 | 1994-01-01 | 365 | 38.2998 | 0.383 | 9.595 | 0.007741 | 0.016471 | 1.1265 | 1.2902 | 0.074275 | 13.3695
| 5.0027 | 1995-01-01 | 365 | 39.3193 | 0.39319 | 11.7794 | 0.007741 | 0.016909 | 1.1096 | 1.2902 | 0.091184 | 16.4132
| 6.0055 | 1996-01-01 | 366 | 39.293 | 0.39293 | 13.9624 | 0.007741 | 0.016898 | 1.0927 | 1.2902 | 0.10808 | 19.4549
| 7.0055 | 1997-01-01 | 365 | 56.5349 | 0.56535 | 17.1032 | 0.007741 | 0.024313 | 1.0684 | 1.2902 | 0.1324 | 23.8312
| 8.0055 | 1998-01-01 | 365 | 36.8116 | 0.36812 | 19.1483 | 0.007741 | 0.015831 | 1.0526 | 1.2902 | 0.14823 | 26.6808
| 9.0055 | 1999-01-01 | 365 | 35.0125 | 0.35012 | 21.0934 | 0.007741 | 0.015057 | 1.0375 | 1.2902 | 0.16328 | 29.3911
| 10.0082 | 2000-01-01 | 366 | 32.7849 | 0.32785 | 22.9148 | 0.007741 | 0.014099 | 1.0234 | 1.2902 | 0.17738 | 31.929
| 11.0082 | 2001-01-01 | 365 | 33.905 | 0.33905 | 24.7984 | 0.007741 | 0.014581 | 1.0088 | 1.2902 | 0.19196 | 34.5536
| 12.0082 | 2002-01-01 | 365 | 9.2631 | 0.092631 | 25.313 | 0.007741 | 0.0039837 | 1.0049 | 1.2902 | 0.19595 | 35.2707
| 13.0082 | 2003-01-01 | 365 | 35.4128 | 0.35413 | 27.2804 | 0.007741 | 0.015229 | 0.98963 | 1.2902 | 0.21118 | 38.012
| 14.011 | 2004-01-01 | 366 | 34.4092 | 0.34409 | 29.192 | 0.007741 | 0.014798 | 0.97483 | 1.2902 | 0.22598 | 40.6756
| 15.011 | 2005-01-01 | 365 | 30.835 | 0.30835 | 30.9051 | 0.007741 | 0.013261 | 0.96157 | 1.2902 | 0.23924 | 43.0625
| 16.011 | 2006-01-01 | 365 | 36.0693 | 0.36069 | 32.909 | 0.007741 | 0.015512 | 0.94606 | 1.2902 | 0.25475 | 45.8546
| 17.011 | 2007-01-01 | 365 | 29.1013 | 0.29101 | 34.5257 | 0.007741 | 0.012515 | 0.93355 | 1.2902 | 0.26726 | 48.1073
| 18.0137 | 2008-01-01 | 366 | 24.246 | 0.24246 | 35.8727 | 0.007741 | 0.010427 | 0.92312 | 1.2902 | 0.27769 | 49.9842
| 19.0137 | 2009-01-01 | 365 | 37.4445 | 0.37445 | 37.9529 | 0.007741 | 0.016103 | 0.90702 | 1.2902 | 0.29379 | 52.8828
| 20.0137 | 2010-01-01 | 365 | 33.1947 | 0.33195 | 39.7971 | 0.007741 | 0.014276 | 0.89274 | 1.2902 | 0.30807 | 55.4524
| 21.0137 | 2011-01-01 | 365 | 27.2106 | 0.27211 | 41.3088 | 0.007741 | 0.011702 | 0.88104 | 1.2902 | 0.31977 | 57.5588
| 22.0164 | 2012-01-01 | 366 | 11.7027 | 0.11703 | 41.9589 | 0.007741 | 0.0050328 | 0.87601 | 1.2902 | 0.3248 | 58.4647
| 23.0164 | 2013-01-01 | 365 | 28.9688 | 0.28969 | 43.5683 | 0.007741 | 0.012458 | 0.86355 | 1.2902 | 0.33726 | 60.7072
| 24.0164 | 2014-01-01 | 365 | 26.4963 | 0.26496 | 45.0403 | 0.007741 | 0.011395 | 0.85215 | 1.2902 | 0.34866 | 62.7582
| 25.0164 | 2015-01-01 | 365 | 36.092 | 0.36092 | 47.0454 | 0.007741 | 0.015522 | 0.83663 | 1.2902 | 0.36418 | 65.5521
| 26.0192 | 2016-01-01 | 366 | 33.4406 | 0.33441 | 48.9033 | 0.007741 | 0.014381 | 0.82225 | 1.2902 | 0.37856 | 68.1407
| 27.0192 | 2017-01-01 | 365 | 36.279 | 0.36279 | 50.9188 | 0.007741 | 0.015602 | 0.80665 | 1.2902 | 0.39416 | 70.9491
| 28.0192 | 2018-01-01 | 365 | 18.3055 | 0.18306 | 51.9357 | 0.007741 | 0.0078724 | 0.79878 | 1.2902 | 0.40203 | 72.3661
| 29.0192 | 2019-01-01 | 365 | 28.5012 | 0.28501 | 53.5191 | 0.007741 | 0.012257 | 0.78652 | 1.2902 | 0.41429 | 74.5724
| 30 | 2020-01-01 | 366 | 14.1658 | 0.14166 | 54.3061 | 0.007741 | 0.0060921 | 0.78043 | 1.2902 | 0.42038 | 75.669
|  | Mean Values |  |  | 0.32584 |  | 0.007741 | 0.014013 |  | 1.2902
Manganese |  | Solubility-Limited
|  | Dilution and Attenuation Factor |  |  |  | 1
|  | Method Detection Limit |  |  |  | 10.3849 | mg/L
|  | Concentration Threshold |  |  |  | 0.05 | mg/L |  | 0.013056 | mg/kg-dry
|  | LSP at Scenario Low L/S (L/S = 0.19) |  |  |  | 0.035875 | mg/L
|  | Max LSP over pH Domain (8.2 ≤ pH ≤ 13.0) |  |  |  | 0.010385 | mg/L
|  | Initial Available Content |  |  |  | 6024.1 | mg/kg-dry |  | 1084338 | mg/m²
|  | % Available Content Remaining |  |  |  | 99.9728 | %
| Assessment Time | Start Date | # Days per Interval | Infiltration Amount | Infiltration Volume per Interval | Cumulative L/S | Interval Concentration | Interval Release | Remaining Available Content | Interval Assessment Ratio | Cumulative Release | Adjusted Cumulative Release
| (y) | (-) | (-) | (cm) | (m³) | (L/kg-dry) | (mg/L) | (mg/kg-dry) | (mg/kg-dry) | (-) | (mg/kg-dry) | (mg/m²)
| 1 | 1991-01-01 | 365 | 58.4856 | 0.58486 | 3.2492 | 0.032322 | 0.10502 | 6023.995 | 0.64643 | 0.10502 | 18.9035
| 2.0027 | 1992-01-01 | 366 | 34.082 | 0.34082 | 5.1426 | 0.023256 | 0.044033 | 6023.9509 | 0.46511 | 0.14905 | 26.8295
| 3.0027 | 1993-01-01 | 365 | 41.8432 | 0.41843 | 7.4673 | 0.027902 | 0.064862 | 6023.8861 | 0.55804 | 0.21391 | 38.5046
| 4.0027 | 1994-01-01 | 365 | 38.2998 | 0.383 | 9.595 | 0.030361 | 0.064601 | 6023.8215 | 0.60722 | 0.27852 | 50.1329
| 5.0027 | 1995-01-01 | 365 | 39.3193 | 0.39319 | 11.7794 | 0.030361 | 0.066321 | 6023.7552 | 0.60722 | 0.34484 | 62.0706
| 6.0055 | 1996-01-01 | 366 | 39.293 | 0.39293 | 13.9624 | 0.030361 | 0.066277 | 6023.6889 | 0.60722 | 0.41111 | 74.0004
| 7.0055 | 1997-01-01 | 365 | 56.5349 | 0.56535 | 17.1032 | 0.030361 | 0.095359 | 6023.5935 | 0.60722 | 0.50647 | 91.165
| 8.0055 | 1998-01-01 | 365 | 36.8116 | 0.36812 | 19.1483 | 0.030361 | 0.062091 | 6023.5314 | 0.60722 | 0.56856 | 102.3414
| 9.0055 | 1999-01-01 | 365 | 35.0125 | 0.35012 | 21.0934 | 0.030361 | 0.059056 | 6023.4724 | 0.60722 | 0.62762 | 112.9716
| 10.0082 | 2000-01-01 | 366 | 32.7849 | 0.32785 | 22.9148 | 0.030361 | 0.055299 | 6023.4171 | 0.60722 | 0.68292 | 122.9254
| 11.0082 | 2001-01-01 | 365 | 33.905 | 0.33905 | 24.7984 | 0.030361 | 0.057188 | 6023.3599 | 0.60722 | 0.74011 | 133.2194
| 12.0082 | 2002-01-01 | 365 | 9.2631 | 0.092631 | 25.313 | 0.030361 | 0.015624 | 6023.3443 | 0.60722 | 0.75573 | 136.0317
| 13.0082 | 2003-01-01 | 365 | 35.4128 | 0.35413 | 27.2804 | 0.030361 | 0.059732 | 6023.2845 | 0.60722 | 0.81546 | 146.7835
| 14.011 | 2004-01-01 | 366 | 34.4092 | 0.34409 | 29.192 | 0.030361 | 0.058039 | 6023.2265 | 0.60722 | 0.8735 | 157.2304
| 15.011 | 2005-01-01 | 365 | 30.835 | 0.30835 | 30.9051 | 0.030361 | 0.05201 | 6023.1745 | 0.60722 | 0.92551 | 166.5923
| 16.011 | 2006-01-01 | 365 | 36.0693 | 0.36069 | 32.909 | 0.030361 | 0.060839 | 6023.1136 | 0.60722 | 0.98635 | 177.5433
| 17.011 | 2007-01-01 | 365 | 29.1013 | 0.29101 | 34.5257 | 0.030361 | 0.049086 | 6023.0646 | 0.60722 | 1.0354 | 186.3788
| 18.0137 | 2008-01-01 | 366 | 24.246 | 0.24246 | 35.8727 | 0.030361 | 0.040896 | 6023.0237 | 0.60722 | 1.0763 | 193.7401
| 19.0137 | 2009-01-01 | 365 | 37.4445 | 0.37445 | 37.9529 | 0.030361 | 0.063159 | 6022.9605 | 0.60722 | 1.1395 | 205.1087
| 20.0137 | 2010-01-01 | 365 | 33.1947 | 0.33195 | 39.7971 | 0.030361 | 0.05599 | 6022.9045 | 0.60722 | 1.1955 | 215.187
| 21.0137 | 2011-01-01 | 365 | 27.2106 | 0.27211 | 41.3088 | 0.030361 | 0.045897 | 6022.8586 | 0.60722 | 1.2414 | 223.4484
| 22.0164 | 2012-01-01 | 366 | 11.7027 | 0.11703 | 41.9589 | 0.030361 | 0.019739 | 6022.8389 | 0.60722 | 1.2611 | 227.0015
| 23.0164 | 2013-01-01 | 365 | 28.9688 | 0.28969 | 43.5683 | 0.030361 | 0.048862 | 6022.79 | 0.60722 | 1.31 | 235.7967
| 24.0164 | 2014-01-01 | 365 | 26.4963 | 0.26496 | 45.0403 | 0.030361 | 0.044692 | 6022.7453 | 0.60722 | 1.3547 | 243.8413
| 25.0164 | 2015-01-01 | 365 | 36.092 | 0.36092 | 47.0454 | 0.030361 | 0.060877 | 6022.6844 | 0.60722 | 1.4156 | 254.7992
| 26.0192 | 2016-01-01 | 366 | 33.4406 | 0.33441 | 48.9033 | 0.030361 | 0.056405 | 6022.628 | 0.60722 | 1.472 | 264.9521
| 27.0192 | 2017-01-01 | 365 | 36.279 | 0.36279 | 50.9188 | 0.030361 | 0.061193 | 6022.5669 | 0.60722 | 1.5331 | 275.9668
| 28.0192 | 2018-01-01 | 365 | 18.3055 | 0.18306 | 51.9357 | 0.030361 | 0.030876 | 6022.536 | 0.60722 | 1.564 | 281.5246
| 29.0192 | 2019-01-01 | 365 | 28.5012 | 0.28501 | 53.5191 | 0.030361 | 0.048074 | 6022.4879 | 0.60722 | 1.6121 | 290.1779
| 30 | 2020-01-01 | 366 | 14.1658 | 0.14166 | 54.3061 | 0.030361 | 0.023894 | 6022.464 | 0.60722 | 1.636 | 294.4788
|  | Mean Values |  |  | 0.32584 |  | 0.030108 | 0.054533 |  | 0.64643
Molybdenum |  | Solubility-Limited
|  | Dilution and Attenuation Factor |  |  |  | 1
|  | Method Detection Limit |  |  |  | 237.2295 | mg/L
|  | Concentration Threshold |  |  |  | 0.1 | mg/L |  | 0.026111 | mg/kg-dry
|  | LSP at Scenario Low L/S (L/S = 0.19) |  |  |  | 0.037923 | mg/L
|  | Max LSP over pH Domain (8.2 ≤ pH ≤ 13.0) |  |  |  | 0.23723 | mg/L
|  | Initial Available Content |  |  |  | 2.4583 | mg/kg-dry |  | 442.4924 | mg/m²
|  | % Available Content Remaining |  |  |  | 0 | %
| Assessment Time | Start Date | # Days per Interval | Infiltration Amount | Infiltration Volume per Interval | Cumulative L/S | Interval Concentration | Interval Release | Remaining Available Content | Interval Assessment Ratio | Cumulative Release | Adjusted Cumulative Release
| (y) | (-) | (-) | (cm) | (m³) | (L/kg-dry) | (mg/L) | (mg/kg-dry) | (mg/kg-dry) | (-) | (mg/kg-dry) | (mg/m²)
| 1 | 1991-01-01 | 365 | 58.4856 | 0.58486 | 3.2492 | 0.23723 | 0.77081 | 1.6875 | 2.3723 | 0.77081 | 138.745
| 2.0027 | 1992-01-01 | 366 | 34.082 | 0.34082 | 5.1426 | 0.23723 | 0.44918 | 1.2383 | 2.3723 | 1.22 | 219.5976
| 3.0027 | 1993-01-01 | 365 | 41.8432 | 0.41843 | 7.4673 | 0.23723 | 0.55147 | 0.68684 | 2.3723 | 1.7715 | 318.8619
| 4.0027 | 1994-01-01 | 365 | 38.2998 | 0.383 | 9.595 | 0.23723 | 0.50477 | 0.18207 | 2.3723 | 2.2762 | 409.7205
| 5.0027 | 1995-01-01 | 365 | 39.3193 | 0.39319 | 11.7794 | 0.23723 | 0.18207 | 1e-09 | 2.3723 | 2.4583 | 442.4924
| 6.0055 | 1996-01-01 | 366 | 39.293 | 0.39293 | 13.9624 | 1e-09 | 1e-09 | 1e-09 | 0 | 2.4583 | 442.4924
| 7.0055 | 1997-01-01 | 365 | 56.5349 | 0.56535 | 17.1032 | 1e-09 | 1e-09 | 1e-09 | 0 | 2.4583 | 442.4924
| 8.0055 | 1998-01-01 | 365 | 36.8116 | 0.36812 | 19.1483 | 1e-09 | 1e-09 | 1e-09 | 0 | 2.4583 | 442.4924
| 9.0055 | 1999-01-01 | 365 | 35.0125 | 0.35012 | 21.0934 | 1e-09 | 1e-09 | 1e-09 | 0 | 2.4583 | 442.4924
| 10.0082 | 2000-01-01 | 366 | 32.7849 | 0.32785 | 22.9148 | 1e-09 | 1e-09 | 1e-09 | 0 | 2.4583 | 442.4924
| 11.0082 | 2001-01-01 | 365 | 33.905 | 0.33905 | 24.7984 | 1e-09 | 1e-09 | 1e-09 | 0 | 2.4583 | 442.4924
| 12.0082 | 2002-01-01 | 365 | 9.2631 | 0.092631 | 25.313 | 1e-09 | 1e-09 | 1e-09 | 0 | 2.4583 | 442.4924
| 13.0082 | 2003-01-01 | 365 | 35.4128 | 0.35413 | 27.2804 | 1e-09 | 1e-09 | 1e-09 | 0 | 2.4583 | 442.4924
| 14.011 | 2004-01-01 | 366 | 34.4092 | 0.34409 | 29.192 | 1e-09 | 1e-09 | 1e-09 | 0 | 2.4583 | 442.4924
| 15.011 | 2005-01-01 | 365 | 30.835 | 0.30835 | 30.9051 | 1e-09 | 1e-09 | 1e-09 | 0 | 2.4583 | 442.4924
| 16.011 | 2006-01-01 | 365 | 36.0693 | 0.36069 | 32.909 | 1e-09 | 1e-09 | 1e-09 | 0 | 2.4583 | 442.4924
| 17.011 | 2007-01-01 | 365 | 29.1013 | 0.29101 | 34.5257 | 1e-09 | 1e-09 | 1e-09 | 0 | 2.4583 | 442.4924
| 18.0137 | 2008-01-01 | 366 | 24.246 | 0.24246 | 35.8727 | 1e-09 | 1e-09 | 1e-09 | 0 | 2.4583 | 442.4924
| 19.0137 | 2009-01-01 | 365 | 37.4445 | 0.37445 | 37.9529 | 1e-09 | 1e-09 | 1e-09 | 0 | 2.4583 | 442.4924
| 20.0137 | 2010-01-01 | 365 | 33.1947 | 0.33195 | 39.7971 | 1e-09 | 1e-09 | 1e-09 | 0 | 2.4583 | 442.4924
| 21.0137 | 2011-01-01 | 365 | 27.2106 | 0.27211 | 41.3088 | 1e-09 | 1e-09 | 1e-09 | 0 | 2.4583 | 442.4924
| 22.0164 | 2012-01-01 | 366 | 11.7027 | 0.11703 | 41.9589 | 1e-09 | 1e-09 | 1e-09 | 0 | 2.4583 | 442.4924
| 23.0164 | 2013-01-01 | 365 | 28.9688 | 0.28969 | 43.5683 | 1e-09 | 1e-09 | 1e-09 | 0 | 2.4583 | 442.4924
| 24.0164 | 2014-01-01 | 365 | 26.4963 | 0.26496 | 45.0403 | 1e-09 | 1e-09 | 1e-09 | 0 | 2.4583 | 442.4924
| 25.0164 | 2015-01-01 | 365 | 36.092 | 0.36092 | 47.0454 | 1e-09 | 1e-09 | 1e-09 | 0 | 2.4583 | 442.4924
| 26.0192 | 2016-01-01 | 366 | 33.4406 | 0.33441 | 48.9033 | 1e-09 | 1e-09 | 1e-09 | 0 | 2.4583 | 442.4924
| 27.0192 | 2017-01-01 | 365 | 36.279 | 0.36279 | 50.9188 | 1e-09 | 1e-09 | 1e-09 | 0 | 2.4583 | 442.4924
| 28.0192 | 2018-01-01 | 365 | 18.3055 | 0.18306 | 51.9357 | 1e-09 | 1e-09 | 1e-09 | 0 | 2.4583 | 442.4924
| 29.0192 | 2019-01-01 | 365 | 28.5012 | 0.28501 | 53.5191 | 1e-09 | 1e-09 | 1e-09 | 0 | 2.4583 | 442.4924
| 30 | 2020-01-01 | 366 | 14.1658 | 0.14166 | 54.3061 | 1e-09 | 1e-09 | 1e-09 | 0 | 2.4583 | 442.4924
|  | Mean Values |  |  | 0.32584 |  | 0.23723 | 0.49166 |  | 2.3723
Selenium |  | Solubility-Limited
|  | Dilution and Attenuation Factor |  |  |  | 1
|  | Method Detection Limit |  |  |  | 114.6026 | mg/L
|  | Concentration Threshold |  |  |  | 0.05 | mg/L |  | 0.013056 | mg/kg-dry
|  | LSP at Scenario Low L/S (L/S = 0.19) |  |  |  | 0.017861 | mg/L
|  | Max LSP over pH Domain (8.2 ≤ pH ≤ 13.0) |  |  |  | 0.1146 | mg/L
|  | Initial Available Content |  |  |  | 23.1064 | mg/kg-dry |  | 4159.1535 | mg/m²
|  | % Available Content Remaining |  |  |  | 73.0654 | %
| Assessment Time | Start Date | # Days per Interval | Infiltration Amount | Infiltration Volume per Interval | Cumulative L/S | Interval Concentration | Interval Release | Remaining Available Content | Interval Assessment Ratio | Cumulative Release | Adjusted Cumulative Release
| (y) | (-) | (-) | (cm) | (m³) | (L/kg-dry) | (mg/L) | (mg/kg-dry) | (mg/kg-dry) | (-) | (mg/kg-dry) | (mg/m²)
| 1 | 1991-01-01 | 365 | 58.4856 | 0.58486 | 3.2492 | 0.1146 | 0.37237 | 22.734 | 2.2921 | 0.37237 | 67.026
| 2.0027 | 1992-01-01 | 366 | 34.082 | 0.34082 | 5.1426 | 0.1146 | 0.21699 | 22.517 | 2.2921 | 0.58936 | 106.0848
| 3.0027 | 1993-01-01 | 365 | 41.8432 | 0.41843 | 7.4673 | 0.1146 | 0.26641 | 22.2506 | 2.2921 | 0.85577 | 154.0382
| 4.0027 | 1994-01-01 | 365 | 38.2998 | 0.383 | 9.595 | 0.1146 | 0.24385 | 22.0068 | 2.2921 | 1.0996 | 197.9308
| 5.0027 | 1995-01-01 | 365 | 39.3193 | 0.39319 | 11.7794 | 0.1146 | 0.25034 | 21.7565 | 2.2921 | 1.35 | 242.9917
| 6.0055 | 1996-01-01 | 366 | 39.293 | 0.39293 | 13.9624 | 0.1146 | 0.25017 | 21.5063 | 2.2921 | 1.6001 | 288.0225
| 7.0055 | 1997-01-01 | 365 | 56.5349 | 0.56535 | 17.1032 | 0.1146 | 0.35995 | 21.1463 | 2.2921 | 1.9601 | 352.813
| 8.0055 | 1998-01-01 | 365 | 36.8116 | 0.36812 | 19.1483 | 0.1146 | 0.23437 | 20.912 | 2.2921 | 2.1944 | 395
| 9.0055 | 1999-01-01 | 365 | 35.0125 | 0.35012 | 21.0934 | 0.1146 | 0.22292 | 20.689 | 2.2921 | 2.4174 | 435.1252
| 10.0082 | 2000-01-01 | 366 | 32.7849 | 0.32785 | 22.9148 | 0.1146 | 0.20873 | 20.4803 | 2.2921 | 2.6261 | 472.6975
| 11.0082 | 2001-01-01 | 365 | 33.905 | 0.33905 | 24.7984 | 0.1146 | 0.21587 | 20.2644 | 2.2921 | 2.842 | 511.5535
| 12.0082 | 2002-01-01 | 365 | 9.2631 | 0.092631 | 25.313 | 0.1146 | 0.058977 | 20.2055 | 2.2921 | 2.9009 | 522.1693
| 13.0082 | 2003-01-01 | 365 | 35.4128 | 0.35413 | 27.2804 | 0.1146 | 0.22547 | 19.98 | 2.2921 | 3.1264 | 562.7533
| 14.011 | 2004-01-01 | 366 | 34.4092 | 0.34409 | 29.192 | 0.1146 | 0.21908 | 19.7609 | 2.2921 | 3.3455 | 602.1871
| 15.011 | 2005-01-01 | 365 | 30.835 | 0.30835 | 30.9051 | 0.1146 | 0.19632 | 19.5646 | 2.2921 | 3.5418 | 637.5248
| 16.011 | 2006-01-01 | 365 | 36.0693 | 0.36069 | 32.909 | 0.1146 | 0.22965 | 19.335 | 2.2921 | 3.7715 | 678.8612
| 17.011 | 2007-01-01 | 365 | 29.1013 | 0.29101 | 34.5257 | 0.1146 | 0.18528 | 19.1497 | 2.2921 | 3.9567 | 712.212
| 18.0137 | 2008-01-01 | 366 | 24.246 | 0.24246 | 35.8727 | 0.1146 | 0.15437 | 18.9953 | 2.2921 | 4.1111 | 739.9985
| 19.0137 | 2009-01-01 | 365 | 37.4445 | 0.37445 | 37.9529 | 0.1146 | 0.2384 | 18.7569 | 2.2921 | 4.3495 | 782.9109
| 20.0137 | 2010-01-01 | 365 | 33.1947 | 0.33195 | 39.7971 | 0.1146 | 0.21134 | 18.5456 | 2.2921 | 4.5608 | 820.9529
| 21.0137 | 2011-01-01 | 365 | 27.2106 | 0.27211 | 41.3088 | 0.1146 | 0.17324 | 18.3723 | 2.2921 | 4.7341 | 852.137
| 22.0164 | 2012-01-01 | 366 | 11.7027 | 0.11703 | 41.9589 | 0.1146 | 0.074509 | 18.2978 | 2.2921 | 4.8086 | 865.5486
| 23.0164 | 2013-01-01 | 365 | 28.9688 | 0.28969 | 43.5683 | 0.1146 | 0.18444 | 18.1134 | 2.2921 | 4.993 | 898.7476
| 24.0164 | 2014-01-01 | 365 | 26.4963 | 0.26496 | 45.0403 | 0.1146 | 0.1687 | 17.9447 | 2.2921 | 5.1617 | 929.1131
| 25.0164 | 2015-01-01 | 365 | 36.092 | 0.36092 | 47.0454 | 0.1146 | 0.22979 | 17.7149 | 2.2921 | 5.3915 | 970.4754
| 26.0192 | 2016-01-01 | 366 | 33.4406 | 0.33441 | 48.9033 | 0.1146 | 0.21291 | 17.502 | 2.2921 | 5.6044 | 1008.7991
| 27.0192 | 2017-01-01 | 365 | 36.279 | 0.36279 | 50.9188 | 0.1146 | 0.23098 | 17.271 | 2.2921 | 5.8354 | 1050.3758
| 28.0192 | 2018-01-01 | 365 | 18.3055 | 0.18306 | 51.9357 | 0.1146 | 0.11655 | 17.1544 | 2.2921 | 5.952 | 1071.3544
| 29.0192 | 2019-01-01 | 365 | 28.5012 | 0.28501 | 53.5191 | 0.1146 | 0.18146 | 16.973 | 2.2921 | 6.1334 | 1104.0175
| 30 | 2020-01-01 | 366 | 14.1658 | 0.14166 | 54.3061 | 0.1146 | 0.090191 | 16.8828 | 2.2921 | 6.2236 | 1120.252
|  | Mean Values |  |  | 0.32584 |  | 0.1146 | 0.20745 |  | 2.2921
Strontium |  | Solubility-Limited
|  | Dilution and Attenuation Factor |  |  |  | 1
|  | Method Detection Limit |  |  |  | 7340 | mg/L
|  | Concentration Threshold |  |  |  | 12 | mg/L |  | 3.1333 | mg/kg-dry
|  | LSP at Scenario Low L/S (L/S = 0.19) |  |  |  | 8.21 | mg/L
|  | Max LSP over pH Domain (8.2 ≤ pH ≤ 13.0) |  |  |  | 7.34 | mg/L
|  | Initial Available Content |  |  |  | 185 | mg/kg-dry |  | 33300 | mg/m²
|  | % Available Content Remaining |  |  |  | 0 | %
| Assessment Time | Start Date | # Days per Interval | Infiltration Amount | Infiltration Volume per Interval | Cumulative L/S | Interval Concentration | Interval Release | Remaining Available Content | Interval Assessment Ratio | Cumulative Release | Adjusted Cumulative Release
| (y) | (-) | (-) | (cm) | (m³) | (L/kg-dry) | (mg/L) | (mg/kg-dry) | (mg/kg-dry) | (-) | (mg/kg-dry) | (mg/m²)
| 1 | 1991-01-01 | 365 | 58.4856 | 0.58486 | 3.2492 | 7.34 | 23.8491 | 161.1509 | 0.61167 | 23.8491 | 4292.8398
| 2.0027 | 1992-01-01 | 366 | 34.082 | 0.34082 | 5.1426 | 7.34 | 13.8979 | 147.253 | 0.61167 | 37.747 | 6794.4581
| 3.0027 | 1993-01-01 | 365 | 41.8432 | 0.41843 | 7.4673 | 7.34 | 17.0627 | 130.1903 | 0.61167 | 54.8097 | 9865.747
| 4.0027 | 1994-01-01 | 365 | 38.2998 | 0.383 | 9.595 | 7.34 | 15.6178 | 114.5725 | 0.61167 | 70.4275 | 12676.955
| 5.0027 | 1995-01-01 | 365 | 39.3193 | 0.39319 | 11.7794 | 7.34 | 16.0335 | 98.5389 | 0.61167 | 86.4611 | 15562.99
| 6.0055 | 1996-01-01 | 366 | 39.293 | 0.39293 | 13.9624 | 7.34 | 16.0228 | 82.5161 | 0.61167 | 102.4839 | 18447.0985
| 7.0055 | 1997-01-01 | 365 | 56.5349 | 0.56535 | 17.1032 | 7.34 | 23.0537 | 59.4624 | 0.61167 | 125.5376 | 22596.7619
| 8.0055 | 1998-01-01 | 365 | 36.8116 | 0.36812 | 19.1483 | 7.34 | 15.0109 | 44.4515 | 0.61167 | 140.5485 | 25298.7327
| 9.0055 | 1999-01-01 | 365 | 35.0125 | 0.35012 | 21.0934 | 7.34 | 14.2773 | 30.1742 | 0.61167 | 154.8258 | 27868.6486
| 10.0082 | 2000-01-01 | 366 | 32.7849 | 0.32785 | 22.9148 | 7.34 | 13.3689 | 16.8052 | 0.61167 | 168.1948 | 30275.0574
| 11.0082 | 2001-01-01 | 365 | 33.905 | 0.33905 | 24.7984 | 7.34 | 13.8257 | 2.9795 | 0.61167 | 182.0205 | 32763.6833
| 12.0082 | 2002-01-01 | 365 | 9.2631 | 0.092631 | 25.313 | 7.34 | 2.9795 | 1e-09 | 0.61167 | 185 | 33300
| 13.0082 | 2003-01-01 | 365 | 35.4128 | 0.35413 | 27.2804 | 1e-09 | 1e-09 | 1e-09 | 0 | 185 | 33300
| 14.011 | 2004-01-01 | 366 | 34.4092 | 0.34409 | 29.192 | 1e-09 | 1e-09 | 1e-09 | 0 | 185 | 33300
| 15.011 | 2005-01-01 | 365 | 30.835 | 0.30835 | 30.9051 | 1e-09 | 1e-09 | 1e-09 | 0 | 185 | 33300
| 16.011 | 2006-01-01 | 365 | 36.0693 | 0.36069 | 32.909 | 1e-09 | 1e-09 | 1e-09 | 0 | 185 | 33300
| 17.011 | 2007-01-01 | 365 | 29.1013 | 0.29101 | 34.5257 | 1e-09 | 1e-09 | 1e-09 | 0 | 185 | 33300
| 18.0137 | 2008-01-01 | 366 | 24.246 | 0.24246 | 35.8727 | 1e-09 | 1e-09 | 1e-09 | 0 | 185 | 33300
| 19.0137 | 2009-01-01 | 365 | 37.4445 | 0.37445 | 37.9529 | 1e-09 | 1e-09 | 1e-09 | 0 | 185 | 33300
| 20.0137 | 2010-01-01 | 365 | 33.1947 | 0.33195 | 39.7971 | 1e-09 | 1e-09 | 1e-09 | 0 | 185 | 33300
| 21.0137 | 2011-01-01 | 365 | 27.2106 | 0.27211 | 41.3088 | 1e-09 | 1e-09 | 1e-09 | 0 | 185 | 33300
| 22.0164 | 2012-01-01 | 366 | 11.7027 | 0.11703 | 41.9589 | 1e-09 | 1e-09 | 1e-09 | 0 | 185 | 33300
| 23.0164 | 2013-01-01 | 365 | 28.9688 | 0.28969 | 43.5683 | 1e-09 | 1e-09 | 1e-09 | 0 | 185 | 33300
| 24.0164 | 2014-01-01 | 365 | 26.4963 | 0.26496 | 45.0403 | 1e-09 | 1e-09 | 1e-09 | 0 | 185 | 33300
| 25.0164 | 2015-01-01 | 365 | 36.092 | 0.36092 | 47.0454 | 1e-09 | 1e-09 | 1e-09 | 0 | 185 | 33300
| 26.0192 | 2016-01-01 | 366 | 33.4406 | 0.33441 | 48.9033 | 1e-09 | 1e-09 | 1e-09 | 0 | 185 | 33300
| 27.0192 | 2017-01-01 | 365 | 36.279 | 0.36279 | 50.9188 | 1e-09 | 1e-09 | 1e-09 | 0 | 185 | 33300
| 28.0192 | 2018-01-01 | 365 | 18.3055 | 0.18306 | 51.9357 | 1e-09 | 1e-09 | 1e-09 | 0 | 185 | 33300
| 29.0192 | 2019-01-01 | 365 | 28.5012 | 0.28501 | 53.5191 | 1e-09 | 1e-09 | 1e-09 | 0 | 185 | 33300
| 30 | 2020-01-01 | 366 | 14.1658 | 0.14166 | 54.3061 | 1e-09 | 1e-09 | 1e-09 | 0 | 185 | 33300
|  | Mean Values |  |  | 0.32584 |  | 7.34 | 15.4167 |  | 0.61167
Thallium |  | Solubility-Limited
|  | Dilution and Attenuation Factor |  |  |  | 1
|  | Method Detection Limit |  |  |  | 0.0019 | mg/L
|  | Concentration Threshold |  |  |  | 0.002 | mg/L |  | 0.00052222 | mg/kg-dry
|  | LSP at Scenario Low L/S (L/S = 0.19) |  |  |  | 1.9e-05 | mg/L
|  | Max LSP over pH Domain (8.2 ≤ pH ≤ 13.0) |  |  |  | 1.9e-05 | mg/L
|  | Initial Available Content |  |  |  | 4.6503 | mg/kg-dry |  | 837.0585 | mg/m²
|  | % Available Content Remaining |  |  |  | 99.9778 | %
| Assessment Time | Start Date | # Days per Interval | Infiltration Amount | Infiltration Volume per Interval | Cumulative L/S | Interval Concentration | Interval Release | Remaining Available Content | Interval Assessment Ratio | Cumulative Release | Adjusted Cumulative Release
| (y) | (-) | (-) | (cm) | (m³) | (L/kg-dry) | (mg/L) | (mg/kg-dry) | (mg/kg-dry) | (-) | (mg/kg-dry) | (mg/m²)
| 1 | 1991-01-01 | 365 | 58.4856 | 0.58486 | 3.2492 | 1.9e-05 | 6.1735e-05 | 4.6503 | 0.0095 | 6.1735e-05 | 0.011112
| 2.0027 | 1992-01-01 | 366 | 34.082 | 0.34082 | 5.1426 | 1.9e-05 | 3.5975e-05 | 4.6502 | 0.0095 | 9.771e-05 | 0.017588
| 3.0027 | 1993-01-01 | 365 | 41.8432 | 0.41843 | 7.4673 | 1.9e-05 | 4.4168e-05 | 4.6502 | 0.0095 | 0.00014188 | 0.025538
| 4.0027 | 1994-01-01 | 365 | 38.2998 | 0.383 | 9.595 | 1.9e-05 | 4.0428e-05 | 4.6501 | 0.0095 | 0.00018231 | 0.032815
| 5.0027 | 1995-01-01 | 365 | 39.3193 | 0.39319 | 11.7794 | 1.9e-05 | 4.1504e-05 | 4.6501 | 0.0095 | 0.00022381 | 0.040286
| 6.0055 | 1996-01-01 | 366 | 39.293 | 0.39293 | 13.9624 | 1.9e-05 | 4.1476e-05 | 4.6501 | 0.0095 | 0.00026529 | 0.047751
| 7.0055 | 1997-01-01 | 365 | 56.5349 | 0.56535 | 17.1032 | 1.9e-05 | 5.9676e-05 | 4.65 | 0.0095 | 0.00032496 | 0.058493
| 8.0055 | 1998-01-01 | 365 | 36.8116 | 0.36812 | 19.1483 | 1.9e-05 | 3.8857e-05 | 4.65 | 0.0095 | 0.00036382 | 0.065487
| 9.0055 | 1999-01-01 | 365 | 35.0125 | 0.35012 | 21.0934 | 1.9e-05 | 3.6958e-05 | 4.6499 | 0.0095 | 0.00040078 | 0.07214
| 10.0082 | 2000-01-01 | 366 | 32.7849 | 0.32785 | 22.9148 | 1.9e-05 | 3.4606e-05 | 4.6499 | 0.0095 | 0.00043538 | 0.078369
| 11.0082 | 2001-01-01 | 365 | 33.905 | 0.33905 | 24.7984 | 1.9e-05 | 3.5789e-05 | 4.6499 | 0.0095 | 0.00047117 | 0.084811
| 12.0082 | 2002-01-01 | 365 | 9.2631 | 0.092631 | 25.313 | 1.9e-05 | 9.7778e-06 | 4.6498 | 0.0095 | 0.00048095 | 0.086571
| 13.0082 | 2003-01-01 | 365 | 35.4128 | 0.35413 | 27.2804 | 1.9e-05 | 3.738e-05 | 4.6498 | 0.0095 | 0.00051833 | 0.093299
| 14.011 | 2004-01-01 | 366 | 34.4092 | 0.34409 | 29.192 | 1.9e-05 | 3.6321e-05 | 4.6498 | 0.0095 | 0.00055465 | 0.099837
| 15.011 | 2005-01-01 | 365 | 30.835 | 0.30835 | 30.9051 | 1.9e-05 | 3.2548e-05 | 4.6497 | 0.0095 | 0.0005872 | 0.1057
| 16.011 | 2006-01-01 | 365 | 36.0693 | 0.36069 | 32.909 | 1.9e-05 | 3.8073e-05 | 4.6497 | 0.0095 | 0.00062527 | 0.11255
| 17.011 | 2007-01-01 | 365 | 29.1013 | 0.29101 | 34.5257 | 1.9e-05 | 3.0718e-05 | 4.6497 | 0.0095 | 0.00065599 | 0.11808
| 18.0137 | 2008-01-01 | 366 | 24.246 | 0.24246 | 35.8727 | 1.9e-05 | 2.5593e-05 | 4.6496 | 0.0095 | 0.00068158 | 0.12268
| 19.0137 | 2009-01-01 | 365 | 37.4445 | 0.37445 | 37.9529 | 1.9e-05 | 3.9525e-05 | 4.6496 | 0.0095 | 0.00072111 | 0.1298
| 20.0137 | 2010-01-01 | 365 | 33.1947 | 0.33195 | 39.7971 | 1.9e-05 | 3.5039e-05 | 4.6496 | 0.0095 | 0.00075614 | 0.13611
| 21.0137 | 2011-01-01 | 365 | 27.2106 | 0.27211 | 41.3088 | 1.9e-05 | 2.8722e-05 | 4.6495 | 0.0095 | 0.00078487 | 0.14128
| 22.0164 | 2012-01-01 | 366 | 11.7027 | 0.11703 | 41.9589 | 1.9e-05 | 1.2353e-05 | 4.6495 | 0.0095 | 0.00079722 | 0.1435
| 23.0164 | 2013-01-01 | 365 | 28.9688 | 0.28969 | 43.5683 | 1.9e-05 | 3.0578e-05 | 4.6495 | 0.0095 | 0.0008278 | 0.149
| 24.0164 | 2014-01-01 | 365 | 26.4963 | 0.26496 | 45.0403 | 1.9e-05 | 2.7968e-05 | 4.6495 | 0.0095 | 0.00085577 | 0.15404
| 25.0164 | 2015-01-01 | 365 | 36.092 | 0.36092 | 47.0454 | 1.9e-05 | 3.8097e-05 | 4.6494 | 0.0095 | 0.00089386 | 0.1609
| 26.0192 | 2016-01-01 | 366 | 33.4406 | 0.33441 | 48.9033 | 1.9e-05 | 3.5298e-05 | 4.6494 | 0.0095 | 0.00092916 | 0.16725
| 27.0192 | 2017-01-01 | 365 | 36.279 | 0.36279 | 50.9188 | 1.9e-05 | 3.8294e-05 | 4.6494 | 0.0095 | 0.00096746 | 0.17414
| 28.0192 | 2018-01-01 | 365 | 18.3055 | 0.18306 | 51.9357 | 1.9e-05 | 1.9323e-05 | 4.6493 | 0.0095 | 0.00098678 | 0.17762
| 29.0192 | 2019-01-01 | 365 | 28.5012 | 0.28501 | 53.5191 | 1.9e-05 | 3.0085e-05 | 4.6493 | 0.0095 | 0.0010169 | 0.18304
| 30.0219 | 2020-01-01 | 366 | 14.1658 | 0.14166 | 54.3061 | 1.9e-05 | 1.4953e-05 | 4.6493 | 0.0095 | 0.0010318 | 0.18573
|  | Mean Values |  |  | 0.32584 |  | 1.9e-05 | 3.4394e-05 |  | 0.0095
Vanadium |  | Solubility-Limited
|  | Dilution and Attenuation Factor |  |  |  | 1
|  | Method Detection Limit |  |  |  | 461.6922 | mg/L
|  | Concentration Threshold |  |  |  | 0.086 | mg/L |  | 0.022456 | mg/kg-dry
|  | LSP at Scenario Low L/S (L/S = 0.19) |  |  |  | 0.01206 | mg/L
|  | Max LSP over pH Domain (8.2 ≤ pH ≤ 13.0) |  |  |  | 0.46169 | mg/L
|  | Initial Available Content |  |  |  | 4.6169 | mg/kg-dry |  | 831.0459 | mg/m²
|  | % Available Content Remaining |  |  |  | 0 | %
| Assessment Time | Start Date | # Days per Interval | Infiltration Amount | Infiltration Volume per Interval | Cumulative L/S | Interval Concentration | Interval Release | Remaining Available Content | Interval Assessment Ratio | Cumulative Release | Adjusted Cumulative Release
| (y) | (-) | (-) | (cm) | (m³) | (L/kg-dry) | (mg/L) | (mg/kg-dry) | (mg/kg-dry) | (-) | (mg/kg-dry) | (mg/m²)
| 1 | 1991-01-01 | 365 | 58.4856 | 0.58486 | 3.2492 | 0.46169 | 1.5001 | 3.1168 | 5.3685 | 1.5001 | 270.0232
| 2.0027 | 1992-01-01 | 366 | 34.082 | 0.34082 | 5.1426 | 0.46169 | 0.87419 | 2.2426 | 5.3685 | 2.3743 | 427.3771
| 3.0027 | 1993-01-01 | 365 | 41.8432 | 0.41843 | 7.4673 | 0.46169 | 1.0733 | 1.1693 | 5.3685 | 3.4476 | 620.5638
| 4.0027 | 1994-01-01 | 365 | 38.2998 | 0.383 | 9.595 | 0.46169 | 0.98237 | 0.18697 | 5.3685 | 4.43 | 797.3911
| 5.0027 | 1995-01-01 | 365 | 39.3193 | 0.39319 | 11.7794 | 0.46169 | 0.18697 | 1e-09 | 5.3685 | 4.6169 | 831.0459
| 6.0055 | 1996-01-01 | 366 | 39.293 | 0.39293 | 13.9624 | 1e-09 | 1e-09 | 1e-09 | 0 | 4.6169 | 831.0459
| 7.0055 | 1997-01-01 | 365 | 56.5349 | 0.56535 | 17.1032 | 1e-09 | 1e-09 | 1e-09 | 0 | 4.6169 | 831.0459
| 8.0055 | 1998-01-01 | 365 | 36.8116 | 0.36812 | 19.1483 | 1e-09 | 1e-09 | 1e-09 | 0 | 4.6169 | 831.0459
| 9.0055 | 1999-01-01 | 365 | 35.0125 | 0.35012 | 21.0934 | 1e-09 | 1e-09 | 1e-09 | 0 | 4.6169 | 831.0459
| 10.0082 | 2000-01-01 | 366 | 32.7849 | 0.32785 | 22.9148 | 1e-09 | 1e-09 | 1e-09 | 0 | 4.6169 | 831.0459
| 11.0082 | 2001-01-01 | 365 | 33.905 | 0.33905 | 24.7984 | 1e-09 | 1e-09 | 1e-09 | 0 | 4.6169 | 831.0459
| 12.0082 | 2002-01-01 | 365 | 9.2631 | 0.092631 | 25.313 | 1e-09 | 1e-09 | 1e-09 | 0 | 4.6169 | 831.0459
| 13.0082 | 2003-01-01 | 365 | 35.4128 | 0.35413 | 27.2804 | 1e-09 | 1e-09 | 1e-09 | 0 | 4.6169 | 831.0459
| 14.011 | 2004-01-01 | 366 | 34.4092 | 0.34409 | 29.192 | 1e-09 | 1e-09 | 1e-09 | 0 | 4.6169 | 831.0459
| 15.011 | 2005-01-01 | 365 | 30.835 | 0.30835 | 30.9051 | 1e-09 | 1e-09 | 1e-09 | 0 | 4.6169 | 831.0459
| 16.011 | 2006-01-01 | 365 | 36.0693 | 0.36069 | 32.909 | 1e-09 | 1e-09 | 1e-09 | 0 | 4.6169 | 831.0459
| 17.011 | 2007-01-01 | 365 | 29.1013 | 0.29101 | 34.5257 | 1e-09 | 1e-09 | 1e-09 | 0 | 4.6169 | 831.0459
| 18.0137 | 2008-01-01 | 366 | 24.246 | 0.24246 | 35.8727 | 1e-09 | 1e-09 | 1e-09 | 0 | 4.6169 | 831.0459
| 19.0137 | 2009-01-01 | 365 | 37.4445 | 0.37445 | 37.9529 | 1e-09 | 1e-09 | 1e-09 | 0 | 4.6169 | 831.0459
| 20.0137 | 2010-01-01 | 365 | 33.1947 | 0.33195 | 39.7971 | 1e-09 | 1e-09 | 1e-09 | 0 | 4.6169 | 831.0459
| 21.0137 | 2011-01-01 | 365 | 27.2106 | 0.27211 | 41.3088 | 1e-09 | 1e-09 | 1e-09 | 0 | 4.6169 | 831.0459
| 22.0164 | 2012-01-01 | 366 | 11.7027 | 0.11703 | 41.9589 | 1e-09 | 1e-09 | 1e-09 | 0 | 4.6169 | 831.0459
| 23.0164 | 2013-01-01 | 365 | 28.9688 | 0.28969 | 43.5683 | 1e-09 | 1e-09 | 1e-09 | 0 | 4.6169 | 831.0459
| 24.0164 | 2014-01-01 | 365 | 26.4963 | 0.26496 | 45.0403 | 1e-09 | 1e-09 | 1e-09 | 0 | 4.6169 | 831.0459
| 25.0164 | 2015-01-01 | 365 | 36.092 | 0.36092 | 47.0454 | 1e-09 | 1e-09 | 1e-09 | 0 | 4.6169 | 831.0459
| 26.0192 | 2016-01-01 | 366 | 33.4406 | 0.33441 | 48.9033 | 1e-09 | 1e-09 | 1e-09 | 0 | 4.6169 | 831.0459
| 27.0192 | 2017-01-01 | 365 | 36.279 | 0.36279 | 50.9188 | 1e-09 | 1e-09 | 1e-09 | 0 | 4.6169 | 831.0459
| 28.0192 | 2018-01-01 | 365 | 18.3055 | 0.18306 | 51.9357 | 1e-09 | 1e-09 | 1e-09 | 0 | 4.6169 | 831.0459
| 29.0192 | 2019-01-01 | 365 | 28.5012 | 0.28501 | 53.5191 | 1e-09 | 1e-09 | 1e-09 | 0 | 4.6169 | 831.0459
| 30 | 2020-01-01 | 366 | 14.1658 | 0.14166 | 54.3061 | 1e-09 | 1e-09 | 1e-09 | 0 | 4.6169 | 831.0459
|  | Mean Values |  |  | 0.32584 |  | 0.46169 | 0.92338 |  | 5.3685

## RMS-1_0.25m
EPA Percolation Scenario Assessment
Created by LeachXS, version 3.1.2 (28-Nov-2023)
Assessment Case |  |  |  |  | Report created on 02-Dec-2023 11:23 AM
| Name | Pueblo EAF Slags
| Group | Scenario Assessments
Site Parameters
| Porosity |  | 0.47 | mpore3/m3
| Bulk Density |  | 1800 | kg-dry/m3
| Skeletal Density |  | 3396.2264 | kg-dry/m3
| Mass |  | 450 | kg-dry
| Porewater L/S |  | 0.26111 | L/kg-dry
| Top Surface |  | 1 | m2
| Depth |  | 0.25 | m
| Volume |  | 0.25 | m3
Infiltration
| Origin |  | NOAA_Pueblo Precip Data for LXS (2-Sep-2022).xlsx
| Assessment Time | Start Date | Duration | Interval Infiltration | # of 1-Day Events | 1-Day Ave. INF | # of > 1-Day Events | Ave. > 1-Day Duration | > 1-Day Ave. INF
| (y) | (yyyy-mm-dd) | (days) | (cm) | (-) | (cm/event) | (-) | (days) | (cm/event)
| 1 | 1991-01-01 | 365 | 51.76 | 25 | 0.67889 | 18 | 2.9074 | 2.3063
| 2.0027 | 1992-01-01 | 366 | 31.95 | 25 | 0.55712 | 23 | 2.3556 | 0.87626
| 3.0027 | 1993-01-01 | 365 | 36.05 | 33 | 0.5673 | 21 | 2.4848 | 1.1011
| 4.0027 | 1994-01-01 | 365 | 39.16 | 29 | 0.51477 | 15 | 2.6905 | 1.5581
| 5.0027 | 1995-01-01 | 365 | 39.24 | 17 | 0.43617 | 21 | 2.7037 | 1.5193
| 6.0055 | 1996-01-01 | 366 | 34.67 | 22 | 0.38015 | 17 | 2.8485 | 1.8194
| 7.0055 | 1997-01-01 | 365 | 50.64 | 20 | 0.25326 | 27 | 2.6545 | 1.9063
| 8.0055 | 1998-01-01 | 365 | 33.99 | 19 | 0.47742 | 25 | 2.6288 | 1.1096
| 9.0055 | 1999-01-01 | 365 | 37.54 | 19 | 0.38742 | 17 | 3.0833 | 1.6266
| 10.0082 | 2000-01-01 | 366 | 32.73 | 21 | 0.35986 | 15 | 2.7037 | 1.6819
| 11.0082 | 2001-01-01 | 365 | 43.11 | 28 | 0.2443 | 18 | 2.825 | 1.5036
| 12.0082 | 2002-01-01 | 365 | 10.77 | 22 | 0.11537 | 15 | 2.1111 | 0.44833
| 13.0082 | 2003-01-01 | 365 | 39.19 | 30 | 0.61257 | 9 | 3.2143 | 1.8929
| 14.011 | 2004-01-01 | 366 | 41.59 | 26 | 0.25212 | 19 | 2.5 | 1.466
| 15.011 | 2005-01-01 | 365 | 29.59 | 22 | 0.52068 | 17 | 2.5 | 1.14
| 16.011 | 2006-01-01 | 365 | 35.29 | 27 | 0.44475 | 17 | 2.5714 | 1.4154
| 17.011 | 2007-01-01 | 365 | 32.93 | 24 | 0.41593 | 24 | 2.0939 | 0.79662
| 18.0137 | 2008-01-01 | 366 | 26.45 | 31 | 0.3234 | 17 | 2.1417 | 0.8365
| 19.0137 | 2009-01-01 | 365 | 40.26 | 21 | 0.3962 | 22 | 2.4833 | 1.3238
| 20.0137 | 2010-01-01 | 365 | 29.51 | 22 | 0.62576 | 18 | 2.2667 | 1.0793
| 21.0137 | 2011-01-01 | 365 | 23.49 | 29 | 0.38019 | 13 | 2.65 | 1.245
| 22.0164 | 2012-01-01 | 366 | 12.75 | 24 | 0.20815 | 12 | 2.1071 | 0.55893
| 23.0164 | 2013-01-01 | 365 | 24.68 | 31 | 0.58896 | 15 | 2.2593 | 0.71407
| 24.0164 | 2014-01-01 | 365 | 30.11 | 35 | 0.29439 | 18 | 2.2222 | 0.89958
| 25.0164 | 2015-01-01 | 365 | 42.42 | 35 | 0.25348 | 20 | 2.625 | 1.361
| 26.0192 | 2016-01-01 | 366 | 30.29 | 22 | 0.6275 | 16 | 2.2778 | 1.2272
| 27.0192 | 2017-01-01 | 365 | 40.67 | 20 | 0.30042 | 17 | 3.0417 | 1.7806
| 28.0192 | 2018-01-01 | 365 | 19.64 | 28 | 0.24939 | 15 | 2.3 | 0.75483
| 29.0192 | 2019-01-01 | 365 | 33.31 | 33 | 0.22167 | 17 | 2.2917 | 1.2462
| 30.0219 | 2020-01-01 | 366 | 13.64 | 29 | 0.14833 | 14 | 2.3542 | 0.70458
|  |  | Mean Infiltration | 32.914
Legend
| COPC |  | Constituent of potential concern
| NA |  | Not analyzed
| (*) |  | Caution: assessment based on incomplete data
| - |  | Not calculated
| DAF |  | Dilution and Attenuation Factor
Concentrations Below Reporting Limit
When concentrations below the reporting limit are present in the database,
the detection limit is used in calculations and displayed.
Percolation Scenario
| Method 1314 Sample |  |  |  | EAF Slag_RMS-1_EPA R8(A,C,A)
| Method 1313 Sample |  |  |  | EAF Slag_RMS-1_EPA R8(A,P,A)
| Natural pH |  |  |  | 12.21
| Scenario Duration |  |  |  | 30 | Year
Settings for finding Available Content
|  | Range to Use |  |  | Maximum in All Measured Fractions
|  | pH Tolerance |  |  | 0.5
|  | Titration Components |  |  | K, NO3
Settings for Finding Maximum Concentration
|  | Range to Use: |  |  | Maximum in pH Range (8.2,13)
Following: Assessment Details
Aluminum |  | Solubility-Limited
|  | Dilution and Attenuation Factor |  |  |  | 1
|  | Method Detection Limit |  |  |  | 63600 | mg/L
|  | Concentration Threshold |  |  |  | 0.2 | mg/L |  | 0.052222 | mg/kg-dry
|  | LSP at Scenario Low L/S (L/S = 0.19) |  |  |  | 6.47 | mg/L
|  | Max LSP over pH Domain (8.2 ≤ pH ≤ 13.0) |  |  |  | 63.6 | mg/L
|  | Initial Available Content |  |  |  | 11500 | mg/kg-dry |  | 5175000 | mg/m²
|  | % Available Content Remaining |  |  |  | 87.9865 | %
| Assessment Time | Start Date | # Days per Interval | Infiltration Amount | Infiltration Volume per Interval | Cumulative L/S | Interval Concentration | Interval Release | Remaining Available Content | Interval Assessment Ratio | Cumulative Release | Adjusted Cumulative Release
| (y) | (-) | (-) | (cm) | (m³) | (L/kg-dry) | (mg/L) | (mg/kg-dry) | (mg/kg-dry) | (-) | (mg/kg-dry) | (mg/m²)
| 1 | 1991-01-01 | 365 | 58.4856 | 0.58486 | 1.2997 | 63.6 | 82.6596 | 11417.3404 | 318 | 82.6596 | 37196.8133
| 2.0027 | 1992-01-01 | 366 | 34.082 | 0.34082 | 2.0571 | 63.6 | 48.1692 | 11369.1712 | 318 | 130.8288 | 58872.9611
| 3.0027 | 1993-01-01 | 365 | 41.8432 | 0.41843 | 2.9869 | 63.6 | 59.1384 | 11310.0328 | 318 | 189.9672 | 85485.2189
| 4.0027 | 1994-01-01 | 365 | 38.2998 | 0.383 | 3.838 | 63.6 | 54.1304 | 11255.9024 | 318 | 244.0976 | 109843.9157
| 5.0027 | 1995-01-01 | 365 | 39.3193 | 0.39319 | 4.7118 | 63.6 | 55.5712 | 11200.3312 | 318 | 299.6688 | 134850.9763
| 6.0055 | 1996-01-01 | 366 | 39.293 | 0.39293 | 5.585 | 63.6 | 55.5341 | 11144.797 | 318 | 355.203 | 159841.3436
| 7.0055 | 1997-01-01 | 365 | 56.5349 | 0.56535 | 6.8413 | 63.6 | 79.9027 | 11064.8943 | 318 | 435.1057 | 195797.5554
| 8.0055 | 1998-01-01 | 365 | 36.8116 | 0.36812 | 7.6593 | 63.6 | 52.027 | 11012.8673 | 318 | 487.1327 | 219209.7272
| 9.0055 | 1999-01-01 | 365 | 35.0125 | 0.35012 | 8.4374 | 63.6 | 49.4843 | 10963.383 | 318 | 536.617 | 241477.664
| 10.0082 | 2000-01-01 | 366 | 32.7849 | 0.32785 | 9.1659 | 63.6 | 46.3359 | 10917.047 | 318 | 582.953 | 262328.8357
| 11.0082 | 2001-01-01 | 365 | 33.905 | 0.33905 | 9.9194 | 63.6 | 47.919 | 10869.128 | 318 | 630.872 | 283892.406
| 12.0082 | 2002-01-01 | 365 | 9.2631 | 0.092631 | 10.1252 | 63.6 | 13.0919 | 10856.0361 | 318 | 643.9639 | 289783.7682
| 13.0082 | 2003-01-01 | 365 | 35.4128 | 0.35413 | 10.9122 | 63.6 | 50.0501 | 10805.986 | 318 | 694.014 | 312306.3075
| 14.011 | 2004-01-01 | 366 | 34.4092 | 0.34409 | 11.6768 | 63.6 | 48.6316 | 10757.3544 | 318 | 742.6456 | 334190.5279
| 15.011 | 2005-01-01 | 365 | 30.835 | 0.30835 | 12.362 | 63.6 | 43.5801 | 10713.7742 | 318 | 786.2258 | 353801.5879
| 16.011 | 2006-01-01 | 365 | 36.0693 | 0.36069 | 13.1636 | 63.6 | 50.978 | 10662.7963 | 318 | 837.2037 | 376741.6763
| 17.011 | 2007-01-01 | 365 | 29.1013 | 0.29101 | 13.8103 | 63.6 | 41.1298 | 10621.6665 | 318 | 878.3335 | 395250.0968
| 18.0137 | 2008-01-01 | 366 | 24.246 | 0.24246 | 14.3491 | 63.6 | 34.2677 | 10587.3988 | 318 | 912.6012 | 410670.5439
| 19.0137 | 2009-01-01 | 365 | 37.4445 | 0.37445 | 15.1812 | 63.6 | 52.9216 | 10534.4772 | 318 | 965.5228 | 434485.2671
| 20.0137 | 2010-01-01 | 365 | 33.1947 | 0.33195 | 15.9188 | 63.6 | 46.9151 | 10487.5621 | 318 | 1012.4379 | 455597.0751
| 21.0137 | 2011-01-01 | 365 | 27.2106 | 0.27211 | 16.5235 | 63.6 | 38.4577 | 10449.1044 | 318 | 1050.8956 | 472903.0415
| 22.0164 | 2012-01-01 | 366 | 11.7027 | 0.11703 | 16.7836 | 63.6 | 16.5398 | 10432.5645 | 318 | 1067.4355 | 480345.9577
| 23.0164 | 2013-01-01 | 365 | 28.9688 | 0.28969 | 17.4273 | 63.6 | 40.9426 | 10391.6219 | 318 | 1108.3781 | 498770.1268
| 24.0164 | 2014-01-01 | 365 | 26.4963 | 0.26496 | 18.0161 | 63.6 | 37.4481 | 10354.1738 | 318 | 1145.8262 | 515621.786
| 25.0164 | 2015-01-01 | 365 | 36.092 | 0.36092 | 18.8182 | 63.6 | 51.01 | 10303.1638 | 318 | 1196.8362 | 538576.2787
| 26.0192 | 2016-01-01 | 366 | 33.4406 | 0.33441 | 19.5613 | 63.6 | 47.2627 | 10255.9012 | 318 | 1244.0988 | 559844.4721
| 27.0192 | 2017-01-01 | 365 | 36.279 | 0.36279 | 20.3675 | 63.6 | 51.2743 | 10204.6269 | 318 | 1295.3731 | 582917.8896
| 28.0192 | 2018-01-01 | 365 | 18.3055 | 0.18306 | 20.7743 | 63.6 | 25.8718 | 10178.7551 | 318 | 1321.2449 | 594560.2068
| 29.0192 | 2019-01-01 | 365 | 28.5012 | 0.28501 | 21.4077 | 63.6 | 40.2818 | 10138.4733 | 318 | 1361.5267 | 612687.0018
| 30 | 2020-01-01 | 366 | 14.1658 | 0.14166 | 21.7224 | 63.6 | 20.021 | 10118.4523 | 318 | 1381.5477 | 621696.4718
|  | Mean Values |  |  | 0.32584 |  | 63.6 | 46.0516 |  | 318
Arsenic |  | Solubility-Limited
|  | Dilution and Attenuation Factor |  |  |  | 1
|  | Method Detection Limit |  |  |  | 17.8877 | mg/L
|  | Concentration Threshold |  |  |  | 0.01 | mg/L |  | 0.0026111 | mg/kg-dry
|  | LSP at Scenario Low L/S (L/S = 0.19) |  |  |  | 0.0090139 | mg/L
|  | Max LSP over pH Domain (8.2 ≤ pH ≤ 13.0) |  |  |  | 0.017888 | mg/L
|  | Initial Available Content |  |  |  | 0.51239 | mg/kg-dry |  | 230.5737 | mg/m²
|  | % Available Content Remaining |  |  |  | 24.1658 | %
| Assessment Time | Start Date | # Days per Interval | Infiltration Amount | Infiltration Volume per Interval | Cumulative L/S | Interval Concentration | Interval Release | Remaining Available Content | Interval Assessment Ratio | Cumulative Release | Adjusted Cumulative Release
| (y) | (-) | (-) | (cm) | (m³) | (L/kg-dry) | (mg/L) | (mg/kg-dry) | (mg/kg-dry) | (-) | (mg/kg-dry) | (mg/m²)
| 1 | 1991-01-01 | 365 | 58.4856 | 0.58486 | 1.2997 | 0.017888 | 0.023248 | 0.48914 | 1.7888 | 0.023248 | 10.4617
| 2.0027 | 1992-01-01 | 366 | 34.082 | 0.34082 | 2.0571 | 0.017888 | 0.013548 | 0.47559 | 1.7888 | 0.036796 | 16.5582
| 3.0027 | 1993-01-01 | 365 | 41.8432 | 0.41843 | 2.9869 | 0.017888 | 0.016633 | 0.45896 | 1.7888 | 0.053429 | 24.0429
| 4.0027 | 1994-01-01 | 365 | 38.2998 | 0.383 | 3.838 | 0.017888 | 0.015224 | 0.44373 | 1.7888 | 0.068653 | 30.8939
| 5.0027 | 1995-01-01 | 365 | 39.3193 | 0.39319 | 4.7118 | 0.017888 | 0.01563 | 0.4281 | 1.7888 | 0.084283 | 37.9272
| 6.0055 | 1996-01-01 | 366 | 39.293 | 0.39293 | 5.585 | 0.017888 | 0.015619 | 0.41248 | 1.7888 | 0.099902 | 44.9558
| 7.0055 | 1997-01-01 | 365 | 56.5349 | 0.56535 | 6.8413 | 0.017888 | 0.022473 | 0.39001 | 1.7888 | 0.12237 | 55.0686
| 8.0055 | 1998-01-01 | 365 | 36.8116 | 0.36812 | 7.6593 | 0.017888 | 0.014633 | 0.37538 | 1.7888 | 0.13701 | 61.6533
| 9.0055 | 1999-01-01 | 365 | 35.0125 | 0.35012 | 8.4374 | 0.017888 | 0.013918 | 0.36146 | 1.7888 | 0.15092 | 67.9162
| 10.0082 | 2000-01-01 | 366 | 32.7849 | 0.32785 | 9.1659 | 0.017888 | 0.013032 | 0.34843 | 1.7888 | 0.16396 | 73.7807
| 11.0082 | 2001-01-01 | 365 | 33.905 | 0.33905 | 9.9194 | 0.017888 | 0.013477 | 0.33495 | 1.7888 | 0.17743 | 79.8455
| 12.0082 | 2002-01-01 | 365 | 9.2631 | 0.092631 | 10.1252 | 0.017888 | 0.0036821 | 0.33127 | 1.7888 | 0.18112 | 81.5025
| 13.0082 | 2003-01-01 | 365 | 35.4128 | 0.35413 | 10.9122 | 0.017888 | 0.014077 | 0.31719 | 1.7888 | 0.19519 | 87.837
| 14.011 | 2004-01-01 | 366 | 34.4092 | 0.34409 | 11.6768 | 0.017888 | 0.013678 | 0.30351 | 1.7888 | 0.20887 | 93.992
| 15.011 | 2005-01-01 | 365 | 30.835 | 0.30835 | 12.362 | 0.017888 | 0.012257 | 0.29126 | 1.7888 | 0.22113 | 99.5076
| 16.011 | 2006-01-01 | 365 | 36.0693 | 0.36069 | 13.1636 | 0.017888 | 0.014338 | 0.27692 | 1.7888 | 0.23547 | 105.9596
| 17.011 | 2007-01-01 | 365 | 29.1013 | 0.29101 | 13.8103 | 0.017888 | 0.011568 | 0.26535 | 1.7888 | 0.24703 | 111.1652
| 18.0137 | 2008-01-01 | 366 | 24.246 | 0.24246 | 14.3491 | 0.017888 | 0.0096379 | 0.25571 | 1.7888 | 0.25667 | 115.5022
| 19.0137 | 2009-01-01 | 365 | 37.4445 | 0.37445 | 15.1812 | 0.017888 | 0.014884 | 0.24083 | 1.7888 | 0.27156 | 122.2001
| 20.0137 | 2010-01-01 | 365 | 33.1947 | 0.33195 | 15.9188 | 0.017888 | 0.013195 | 0.22764 | 1.7888 | 0.28475 | 128.1379
| 21.0137 | 2011-01-01 | 365 | 27.2106 | 0.27211 | 16.5235 | 0.017888 | 0.010816 | 0.21682 | 1.7888 | 0.29557 | 133.0053
| 22.0164 | 2012-01-01 | 366 | 11.7027 | 0.11703 | 16.7836 | 0.017888 | 0.0046519 | 0.21217 | 1.7888 | 0.30022 | 135.0986
| 23.0164 | 2013-01-01 | 365 | 28.9688 | 0.28969 | 17.4273 | 0.017888 | 0.011515 | 0.20065 | 1.7888 | 0.31173 | 140.2804
| 24.0164 | 2014-01-01 | 365 | 26.4963 | 0.26496 | 18.0161 | 0.017888 | 0.010532 | 0.19012 | 1.7888 | 0.32227 | 145.02
| 25.0164 | 2015-01-01 | 365 | 36.092 | 0.36092 | 18.8182 | 0.017888 | 0.014347 | 0.17577 | 1.7888 | 0.33661 | 151.476
| 26.0192 | 2016-01-01 | 366 | 33.4406 | 0.33441 | 19.5613 | 0.017888 | 0.013293 | 0.16248 | 1.7888 | 0.34991 | 157.4578
| 27.0192 | 2017-01-01 | 365 | 36.279 | 0.36279 | 20.3675 | 0.017888 | 0.014421 | 0.14806 | 1.7888 | 0.36433 | 163.9472
| 28.0192 | 2018-01-01 | 365 | 18.3055 | 0.18306 | 20.7743 | 0.017888 | 0.0072765 | 0.14078 | 1.7888 | 0.3716 | 167.2217
| 29.0192 | 2019-01-01 | 365 | 28.5012 | 0.28501 | 21.4077 | 0.017888 | 0.011329 | 0.12945 | 1.7888 | 0.38293 | 172.3199
| 30 | 2020-01-01 | 366 | 14.1658 | 0.14166 | 21.7224 | 0.017888 | 0.005631 | 0.12382 | 1.7888 | 0.38856 | 174.8538
|  | Mean Values |  |  | 0.32584 |  | 0.017888 | 0.012952 |  | 1.7888
Barium |  | Solubility-Limited
|  | Dilution and Attenuation Factor |  |  |  | 1
|  | Method Detection Limit |  |  |  | 4060 | mg/L
|  | Concentration Threshold |  |  |  | 2 | mg/L |  | 0.52222 | mg/kg-dry
|  | LSP at Scenario Low L/S (L/S = 0.19) |  |  |  | 7 | mg/L
|  | Max LSP over pH Domain (8.2 ≤ pH ≤ 13.0) |  |  |  | 4.06 | mg/L
|  | Initial Available Content |  |  |  | 213 | mg/kg-dry |  | 95850 | mg/m²
|  | % Available Content Remaining |  |  |  | 58.5948 | %
| Assessment Time | Start Date | # Days per Interval | Infiltration Amount | Infiltration Volume per Interval | Cumulative L/S | Interval Concentration | Interval Release | Remaining Available Content | Interval Assessment Ratio | Cumulative Release | Adjusted Cumulative Release
| (y) | (-) | (-) | (cm) | (m³) | (L/kg-dry) | (mg/L) | (mg/kg-dry) | (mg/kg-dry) | (-) | (mg/kg-dry) | (mg/m²)
| 1 | 1991-01-01 | 365 | 58.4856 | 0.58486 | 1.2997 | 4.06 | 5.2767 | 207.7233 | 2.03 | 5.2767 | 2374.5136
| 2.0027 | 1992-01-01 | 366 | 34.082 | 0.34082 | 2.0571 | 4.06 | 3.075 | 204.6484 | 2.03 | 8.3516 | 3758.2425
| 3.0027 | 1993-01-01 | 365 | 41.8432 | 0.41843 | 2.9869 | 4.06 | 3.7752 | 200.8732 | 2.03 | 12.1268 | 5457.0753
| 4.0027 | 1994-01-01 | 365 | 38.2998 | 0.383 | 3.838 | 4.06 | 3.4555 | 197.4177 | 2.03 | 15.5823 | 7012.0487
| 5.0027 | 1995-01-01 | 365 | 39.3193 | 0.39319 | 4.7118 | 4.06 | 3.5475 | 193.8702 | 2.03 | 19.1298 | 8608.4114
| 6.0055 | 1996-01-01 | 366 | 39.293 | 0.39293 | 5.585 | 4.06 | 3.5451 | 190.3251 | 2.03 | 22.6749 | 10203.7084
| 7.0055 | 1997-01-01 | 365 | 56.5349 | 0.56535 | 6.8413 | 4.06 | 5.1007 | 185.2244 | 2.03 | 27.7756 | 12499.0263
| 8.0055 | 1998-01-01 | 365 | 36.8116 | 0.36812 | 7.6593 | 4.06 | 3.3212 | 181.9032 | 2.03 | 31.0968 | 13993.5769
| 9.0055 | 1999-01-01 | 365 | 35.0125 | 0.35012 | 8.4374 | 4.06 | 3.1589 | 178.7443 | 2.03 | 34.2557 | 15415.0836
| 10.0082 | 2000-01-01 | 366 | 32.7849 | 0.32785 | 9.1659 | 4.06 | 2.9579 | 175.7863 | 2.03 | 37.2137 | 16746.1489
| 11.0082 | 2001-01-01 | 365 | 33.905 | 0.33905 | 9.9194 | 4.06 | 3.059 | 172.7274 | 2.03 | 40.2726 | 18122.6913
| 12.0082 | 2002-01-01 | 365 | 9.2631 | 0.092631 | 10.1252 | 4.06 | 0.83574 | 171.8916 | 2.03 | 41.1084 | 18498.7751
| 13.0082 | 2003-01-01 | 365 | 35.4128 | 0.35413 | 10.9122 | 4.06 | 3.195 | 168.6966 | 2.03 | 44.3034 | 19936.5347
| 14.011 | 2004-01-01 | 366 | 34.4092 | 0.34409 | 11.6768 | 4.06 | 3.1045 | 165.5921 | 2.03 | 47.4079 | 21333.5463
| 15.011 | 2005-01-01 | 365 | 30.835 | 0.30835 | 12.362 | 4.06 | 2.782 | 162.8101 | 2.03 | 50.1899 | 22585.4473
| 16.011 | 2006-01-01 | 365 | 36.0693 | 0.36069 | 13.1636 | 4.06 | 3.2543 | 159.5559 | 2.03 | 53.4441 | 24049.8617
| 17.011 | 2007-01-01 | 365 | 29.1013 | 0.29101 | 13.8103 | 4.06 | 2.6256 | 156.9303 | 2.03 | 56.0697 | 25231.3741
| 18.0137 | 2008-01-01 | 366 | 24.246 | 0.24246 | 14.3491 | 4.06 | 2.1875 | 154.7428 | 2.03 | 58.2572 | 26215.7611
| 19.0137 | 2009-01-01 | 365 | 37.4445 | 0.37445 | 15.1812 | 4.06 | 3.3783 | 151.3644 | 2.03 | 61.6356 | 27736.0092
| 20.0137 | 2010-01-01 | 365 | 33.1947 | 0.33195 | 15.9188 | 4.06 | 2.9949 | 148.3695 | 2.03 | 64.6305 | 29083.7127
| 21.0137 | 2011-01-01 | 365 | 27.2106 | 0.27211 | 16.5235 | 4.06 | 2.455 | 145.9145 | 2.03 | 67.0855 | 30188.4646
| 22.0164 | 2012-01-01 | 366 | 11.7027 | 0.11703 | 16.7836 | 4.06 | 1.0558 | 144.8587 | 2.03 | 68.1413 | 30663.5942
| 23.0164 | 2013-01-01 | 365 | 28.9688 | 0.28969 | 17.4273 | 4.06 | 2.6136 | 142.245 | 2.03 | 70.755 | 31839.7282
| 24.0164 | 2014-01-01 | 365 | 26.4963 | 0.26496 | 18.0161 | 4.06 | 2.3906 | 139.8545 | 2.03 | 73.1455 | 32915.4788
| 25.0164 | 2015-01-01 | 365 | 36.092 | 0.36092 | 18.8182 | 4.06 | 3.2563 | 136.5982 | 2.03 | 76.4018 | 34380.8128
| 26.0192 | 2016-01-01 | 366 | 33.4406 | 0.33441 | 19.5613 | 4.06 | 3.0171 | 133.5811 | 2.03 | 79.4189 | 35738.4993
| 27.0192 | 2017-01-01 | 365 | 36.279 | 0.36279 | 20.3675 | 4.06 | 3.2732 | 130.3079 | 2.03 | 82.6921 | 37211.425
| 28.0192 | 2018-01-01 | 365 | 18.3055 | 0.18306 | 20.7743 | 4.06 | 1.6516 | 128.6564 | 2.03 | 84.3436 | 37954.6296
| 29.0192 | 2019-01-01 | 365 | 28.5012 | 0.28501 | 21.4077 | 4.06 | 2.5714 | 126.0849 | 2.03 | 86.9151 | 39111.7803
| 30 | 2020-01-01 | 366 | 14.1658 | 0.14166 | 21.7224 | 4.06 | 1.2781 | 124.8069 | 2.03 | 88.1931 | 39686.9131
|  | Mean Values |  |  | 0.32584 |  | 4.06 | 2.9398 |  | 2.03
Chromium |  | Solubility-Limited
|  | Dilution and Attenuation Factor |  |  |  | 1
|  | Method Detection Limit |  |  |  | 333.1321 | mg/L
|  | Concentration Threshold |  |  |  | 0.1 | mg/L |  | 0.026111 | mg/kg-dry
|  | LSP at Scenario Low L/S (L/S = 0.19) |  |  |  | 0.19182 | mg/L
|  | Max LSP over pH Domain (8.2 ≤ pH ≤ 13.0) |  |  |  | 0.33313 | mg/L
|  | Initial Available Content |  |  |  | 248.579 | mg/kg-dry |  | 111860.551 | mg/m²
|  | % Available Content Remaining |  |  |  | 97.0889 | %
| Assessment Time | Start Date | # Days per Interval | Infiltration Amount | Infiltration Volume per Interval | Cumulative L/S | Interval Concentration | Interval Release | Remaining Available Content | Interval Assessment Ratio | Cumulative Release | Adjusted Cumulative Release
| (y) | (-) | (-) | (cm) | (m³) | (L/kg-dry) | (mg/L) | (mg/kg-dry) | (mg/kg-dry) | (-) | (mg/kg-dry) | (mg/m²)
| 1 | 1991-01-01 | 365 | 58.4856 | 0.58486 | 1.2997 | 0.33313 | 0.43296 | 248.146 | 3.3313 | 0.43296 | 194.8342
| 2.0027 | 1992-01-01 | 366 | 34.082 | 0.34082 | 2.0571 | 0.33313 | 0.25231 | 247.8937 | 3.3313 | 0.68527 | 308.3723
| 3.0027 | 1993-01-01 | 365 | 41.8432 | 0.41843 | 2.9869 | 0.33313 | 0.30976 | 247.584 | 3.3313 | 0.99503 | 447.7653
| 4.0027 | 1994-01-01 | 365 | 38.2998 | 0.383 | 3.838 | 0.33313 | 0.28353 | 247.3004 | 3.3313 | 1.2786 | 575.3544
| 5.0027 | 1995-01-01 | 365 | 39.3193 | 0.39319 | 4.7118 | 0.33313 | 0.29108 | 247.0094 | 3.3313 | 1.5696 | 706.3395
| 6.0055 | 1996-01-01 | 366 | 39.293 | 0.39293 | 5.585 | 0.33313 | 0.29088 | 246.7185 | 3.3313 | 1.8605 | 837.2372
| 7.0055 | 1997-01-01 | 365 | 56.5349 | 0.56535 | 6.8413 | 0.33313 | 0.41852 | 246.3 | 3.3313 | 2.2791 | 1025.5732
| 8.0055 | 1998-01-01 | 365 | 36.8116 | 0.36812 | 7.6593 | 0.33313 | 0.27251 | 246.0274 | 3.3313 | 2.5516 | 1148.2045
| 9.0055 | 1999-01-01 | 365 | 35.0125 | 0.35012 | 8.4374 | 0.33313 | 0.2592 | 245.7682 | 3.3313 | 2.8108 | 1264.8423
| 10.0082 | 2000-01-01 | 366 | 32.7849 | 0.32785 | 9.1659 | 0.33313 | 0.2427 | 245.5255 | 3.3313 | 3.0535 | 1374.0592
| 11.0082 | 2001-01-01 | 365 | 33.905 | 0.33905 | 9.9194 | 0.33313 | 0.251 | 245.2745 | 3.3313 | 3.3045 | 1487.0076
| 12.0082 | 2002-01-01 | 365 | 9.2631 | 0.092631 | 10.1252 | 0.33313 | 0.068574 | 245.206 | 3.3313 | 3.373 | 1517.8661
| 13.0082 | 2003-01-01 | 365 | 35.4128 | 0.35413 | 10.9122 | 0.33313 | 0.26216 | 244.9438 | 3.3313 | 3.6352 | 1635.8375
| 14.011 | 2004-01-01 | 366 | 34.4092 | 0.34409 | 11.6768 | 0.33313 | 0.25473 | 244.6891 | 3.3313 | 3.8899 | 1750.4655
| 15.011 | 2005-01-01 | 365 | 30.835 | 0.30835 | 12.362 | 0.33313 | 0.22827 | 244.4608 | 3.3313 | 4.1182 | 1853.1868
| 16.011 | 2006-01-01 | 365 | 36.0693 | 0.36069 | 13.1636 | 0.33313 | 0.26702 | 244.1938 | 3.3313 | 4.3852 | 1973.3453
| 17.011 | 2007-01-01 | 365 | 29.1013 | 0.29101 | 13.8103 | 0.33313 | 0.21543 | 243.9784 | 3.3313 | 4.6006 | 2070.291
| 18.0137 | 2008-01-01 | 366 | 24.246 | 0.24246 | 14.3491 | 0.33313 | 0.17949 | 243.7989 | 3.3313 | 4.7801 | 2151.0622
| 19.0137 | 2009-01-01 | 365 | 37.4445 | 0.37445 | 15.1812 | 0.33313 | 0.2772 | 243.5217 | 3.3313 | 5.0573 | 2275.802
| 20.0137 | 2010-01-01 | 365 | 33.1947 | 0.33195 | 15.9188 | 0.33313 | 0.24574 | 243.2759 | 3.3313 | 5.3031 | 2386.3841
| 21.0137 | 2011-01-01 | 365 | 27.2106 | 0.27211 | 16.5235 | 0.33313 | 0.20144 | 243.0745 | 3.3313 | 5.5045 | 2477.0314
| 22.0164 | 2012-01-01 | 366 | 11.7027 | 0.11703 | 16.7836 | 0.33313 | 0.086634 | 242.9879 | 3.3313 | 5.5911 | 2516.0169
| 23.0164 | 2013-01-01 | 365 | 28.9688 | 0.28969 | 17.4273 | 0.33313 | 0.21445 | 242.7734 | 3.3313 | 5.8056 | 2612.5213
| 24.0164 | 2014-01-01 | 365 | 26.4963 | 0.26496 | 18.0161 | 0.33313 | 0.19615 | 242.5772 | 3.3313 | 6.0018 | 2700.7891
| 25.0164 | 2015-01-01 | 365 | 36.092 | 0.36092 | 18.8182 | 0.33313 | 0.26719 | 242.3101 | 3.3313 | 6.2689 | 2821.023
| 26.0192 | 2016-01-01 | 366 | 33.4406 | 0.33441 | 19.5613 | 0.33313 | 0.24756 | 242.0625 | 3.3313 | 6.5165 | 2932.4243
| 27.0192 | 2017-01-01 | 365 | 36.279 | 0.36279 | 20.3675 | 0.33313 | 0.26857 | 241.7939 | 3.3313 | 6.7851 | 3053.2811
| 28.0192 | 2018-01-01 | 365 | 18.3055 | 0.18306 | 20.7743 | 0.33313 | 0.13551 | 241.6584 | 3.3313 | 6.9206 | 3114.2627
| 29.0192 | 2019-01-01 | 365 | 28.5012 | 0.28501 | 21.4077 | 0.33313 | 0.21099 | 241.4474 | 3.3313 | 7.1316 | 3209.2096
| 30 | 2020-01-01 | 366 | 14.1658 | 0.14166 | 21.7224 | 0.33313 | 0.10487 | 241.3426 | 3.3313 | 7.2364 | 3256.4005
|  | Mean Values |  |  | 0.32584 |  | 0.33313 | 0.24121 |  | 3.3313
Cobalt |  | Solubility-Limited
|  | Dilution and Attenuation Factor |  |  |  | 1
|  | Method Detection Limit |  |  |  | 7.741 | mg/L
|  | Concentration Threshold |  |  |  | 0.006 | mg/L |  | 0.0015667 | mg/kg-dry
|  | LSP at Scenario Low L/S (L/S = 0.19) |  |  |  | 0.0061895 | mg/L
|  | Max LSP over pH Domain (8.2 ≤ pH ≤ 13.0) |  |  |  | 0.007741 | mg/L
|  | Initial Available Content |  |  |  | 1.2008 | mg/kg-dry |  | 540.3641 | mg/m²
|  | % Available Content Remaining |  |  |  | 85.9967 | %
| Assessment Time | Start Date | # Days per Interval | Infiltration Amount | Infiltration Volume per Interval | Cumulative L/S | Interval Concentration | Interval Release | Remaining Available Content | Interval Assessment Ratio | Cumulative Release | Adjusted Cumulative Release
| (y) | (-) | (-) | (cm) | (m³) | (L/kg-dry) | (mg/L) | (mg/kg-dry) | (mg/kg-dry) | (-) | (mg/kg-dry) | (mg/m²)
| 1 | 1991-01-01 | 365 | 58.4856 | 0.58486 | 1.2997 | 0.007741 | 0.010061 | 1.1907 | 1.2902 | 0.010061 | 4.5274
| 2.0027 | 1992-01-01 | 366 | 34.082 | 0.34082 | 2.0571 | 0.007741 | 0.0058629 | 1.1849 | 1.2902 | 0.015924 | 7.1656
| 3.0027 | 1993-01-01 | 365 | 41.8432 | 0.41843 | 2.9869 | 0.007741 | 0.0071979 | 1.1777 | 1.2902 | 0.023122 | 10.4047
| 4.0027 | 1994-01-01 | 365 | 38.2998 | 0.383 | 3.838 | 0.007741 | 0.0065884 | 1.1711 | 1.2902 | 0.02971 | 13.3695
| 5.0027 | 1995-01-01 | 365 | 39.3193 | 0.39319 | 4.7118 | 0.007741 | 0.0067638 | 1.1643 | 1.2902 | 0.036474 | 16.4132
| 6.0055 | 1996-01-01 | 366 | 39.293 | 0.39293 | 5.585 | 0.007741 | 0.0067593 | 1.1576 | 1.2902 | 0.043233 | 19.4549
| 7.0055 | 1997-01-01 | 365 | 56.5349 | 0.56535 | 6.8413 | 0.007741 | 0.0097253 | 1.1479 | 1.2902 | 0.052958 | 23.8312
| 8.0055 | 1998-01-01 | 365 | 36.8116 | 0.36812 | 7.6593 | 0.007741 | 0.0063324 | 1.1415 | 1.2902 | 0.059291 | 26.6808
| 9.0055 | 1999-01-01 | 365 | 35.0125 | 0.35012 | 8.4374 | 0.007741 | 0.0060229 | 1.1355 | 1.2902 | 0.065314 | 29.3911
| 10.0082 | 2000-01-01 | 366 | 32.7849 | 0.32785 | 9.1659 | 0.007741 | 0.0056397 | 1.1299 | 1.2902 | 0.070953 | 31.929
| 11.0082 | 2001-01-01 | 365 | 33.905 | 0.33905 | 9.9194 | 0.007741 | 0.0058324 | 1.124 | 1.2902 | 0.076786 | 34.5536
| 12.0082 | 2002-01-01 | 365 | 9.2631 | 0.092631 | 10.1252 | 0.007741 | 0.0015935 | 1.1224 | 1.2902 | 0.078379 | 35.2707
| 13.0082 | 2003-01-01 | 365 | 35.4128 | 0.35413 | 10.9122 | 0.007741 | 0.0060918 | 1.1163 | 1.2902 | 0.084471 | 38.012
| 14.011 | 2004-01-01 | 366 | 34.4092 | 0.34409 | 11.6768 | 0.007741 | 0.0059191 | 1.1104 | 1.2902 | 0.09039 | 40.6756
| 15.011 | 2005-01-01 | 365 | 30.835 | 0.30835 | 12.362 | 0.007741 | 0.0053043 | 1.1051 | 1.2902 | 0.095694 | 43.0625
| 16.011 | 2006-01-01 | 365 | 36.0693 | 0.36069 | 13.1636 | 0.007741 | 0.0062047 | 1.0989 | 1.2902 | 0.1019 | 45.8546
| 17.011 | 2007-01-01 | 365 | 29.1013 | 0.29101 | 13.8103 | 0.007741 | 0.0050061 | 1.0939 | 1.2902 | 0.10691 | 48.1073
| 18.0137 | 2008-01-01 | 366 | 24.246 | 0.24246 | 14.3491 | 0.007741 | 0.0041708 | 1.0897 | 1.2902 | 0.11108 | 49.9842
| 19.0137 | 2009-01-01 | 365 | 37.4445 | 0.37445 | 15.1812 | 0.007741 | 0.0064413 | 1.0833 | 1.2902 | 0.11752 | 52.8828
| 20.0137 | 2010-01-01 | 365 | 33.1947 | 0.33195 | 15.9188 | 0.007741 | 0.0057102 | 1.0776 | 1.2902 | 0.12323 | 55.4524
| 21.0137 | 2011-01-01 | 365 | 27.2106 | 0.27211 | 16.5235 | 0.007741 | 0.0046808 | 1.0729 | 1.2902 | 0.12791 | 57.5588
| 22.0164 | 2012-01-01 | 366 | 11.7027 | 0.11703 | 16.7836 | 0.007741 | 0.0020131 | 1.0709 | 1.2902 | 0.12992 | 58.4647
| 23.0164 | 2013-01-01 | 365 | 28.9688 | 0.28969 | 17.4273 | 0.007741 | 0.0049833 | 1.0659 | 1.2902 | 0.1349 | 60.7072
| 24.0164 | 2014-01-01 | 365 | 26.4963 | 0.26496 | 18.0161 | 0.007741 | 0.004558 | 1.0613 | 1.2902 | 0.13946 | 62.7582
| 25.0164 | 2015-01-01 | 365 | 36.092 | 0.36092 | 18.8182 | 0.007741 | 0.0062086 | 1.0551 | 1.2902 | 0.14567 | 65.5521
| 26.0192 | 2016-01-01 | 366 | 33.4406 | 0.33441 | 19.5613 | 0.007741 | 0.0057525 | 1.0494 | 1.2902 | 0.15142 | 68.1407
| 27.0192 | 2017-01-01 | 365 | 36.279 | 0.36279 | 20.3675 | 0.007741 | 0.0062408 | 1.0431 | 1.2902 | 0.15766 | 70.9491
| 28.0192 | 2018-01-01 | 365 | 18.3055 | 0.18306 | 20.7743 | 0.007741 | 0.003149 | 1.04 | 1.2902 | 0.16081 | 72.3661
| 29.0192 | 2019-01-01 | 365 | 28.5012 | 0.28501 | 21.4077 | 0.007741 | 0.0049028 | 1.0351 | 1.2902 | 0.16572 | 74.5724
| 30 | 2020-01-01 | 366 | 14.1658 | 0.14166 | 21.7224 | 0.007741 | 0.0024368 | 1.0327 | 1.2902 | 0.16815 | 75.669
|  | Mean Values |  |  | 0.32584 |  | 0.007741 | 0.0056051 |  | 1.2902
Manganese |  | Solubility-Limited
|  | Dilution and Attenuation Factor |  |  |  | 1
|  | Method Detection Limit |  |  |  | 10.3849 | mg/L
|  | Concentration Threshold |  |  |  | 0.05 | mg/L |  | 0.013056 | mg/kg-dry
|  | LSP at Scenario Low L/S (L/S = 0.19) |  |  |  | 0.035875 | mg/L
|  | Max LSP over pH Domain (8.2 ≤ pH ≤ 13.0) |  |  |  | 0.010385 | mg/L
|  | Initial Available Content |  |  |  | 6024.1 | mg/kg-dry |  | 2710845 | mg/m²
|  | % Available Content Remaining |  |  |  | 99.9893 | %
| Assessment Time | Start Date | # Days per Interval | Infiltration Amount | Infiltration Volume per Interval | Cumulative L/S | Interval Concentration | Interval Release | Remaining Available Content | Interval Assessment Ratio | Cumulative Release | Adjusted Cumulative Release
| (y) | (-) | (-) | (cm) | (m³) | (L/kg-dry) | (mg/L) | (mg/kg-dry) | (mg/kg-dry) | (-) | (mg/kg-dry) | (mg/m²)
| 1 | 1991-01-01 | 365 | 58.4856 | 0.58486 | 1.2997 | 0.029122 | 0.03785 | 6024.0622 | 0.58245 | 0.03785 | 17.0324
| 2.0027 | 1992-01-01 | 366 | 34.082 | 0.34082 | 2.0571 | 0.030723 | 0.023269 | 6024.0389 | 0.61445 | 0.061118 | 27.5033
| 3.0027 | 1993-01-01 | 365 | 41.8432 | 0.41843 | 2.9869 | 0.032322 | 0.030054 | 6024.0088 | 0.64643 | 0.091173 | 41.0277
| 4.0027 | 1994-01-01 | 365 | 38.2998 | 0.383 | 3.838 | 0.032322 | 0.027509 | 6023.9813 | 0.64643 | 0.11868 | 53.4069
| 5.0027 | 1995-01-01 | 365 | 39.3193 | 0.39319 | 4.7118 | 0.023256 | 0.02032 | 6023.961 | 0.46511 | 0.139 | 62.5508
| 6.0055 | 1996-01-01 | 366 | 39.293 | 0.39293 | 5.585 | 0.027902 | 0.024363 | 6023.9366 | 0.55804 | 0.16337 | 73.5144
| 7.0055 | 1997-01-01 | 365 | 56.5349 | 0.56535 | 6.8413 | 0.027902 | 0.035054 | 6023.9016 | 0.55804 | 0.19842 | 89.2888
| 8.0055 | 1998-01-01 | 365 | 36.8116 | 0.36812 | 7.6593 | 0.027902 | 0.022825 | 6023.8788 | 0.55804 | 0.22124 | 99.56
| 9.0055 | 1999-01-01 | 365 | 35.0125 | 0.35012 | 8.4374 | 0.027902 | 0.021709 | 6023.857 | 0.55804 | 0.24295 | 109.3292
| 10.0082 | 2000-01-01 | 366 | 32.7849 | 0.32785 | 9.1659 | 0.027902 | 0.020328 | 6023.8367 | 0.55804 | 0.26328 | 118.4769
| 11.0082 | 2001-01-01 | 365 | 33.905 | 0.33905 | 9.9194 | 0.030361 | 0.022875 | 6023.8138 | 0.60722 | 0.28616 | 128.7708
| 12.0082 | 2002-01-01 | 365 | 9.2631 | 0.092631 | 10.1252 | 0.030361 | 0.0062498 | 6023.8076 | 0.60722 | 0.29241 | 131.5832
| 13.0082 | 2003-01-01 | 365 | 35.4128 | 0.35413 | 10.9122 | 0.030361 | 0.023893 | 6023.7837 | 0.60722 | 0.3163 | 142.3349
| 14.011 | 2004-01-01 | 366 | 34.4092 | 0.34409 | 11.6768 | 0.030361 | 0.023216 | 6023.7605 | 0.60722 | 0.33952 | 152.7819
| 15.011 | 2005-01-01 | 365 | 30.835 | 0.30835 | 12.362 | 0.030361 | 0.020804 | 6023.7397 | 0.60722 | 0.36032 | 162.1437
| 16.011 | 2006-01-01 | 365 | 36.0693 | 0.36069 | 13.1636 | 0.030361 | 0.024336 | 6023.7153 | 0.60722 | 0.38466 | 173.0948
| 17.011 | 2007-01-01 | 365 | 29.1013 | 0.29101 | 13.8103 | 0.030361 | 0.019634 | 6023.6957 | 0.60722 | 0.40429 | 181.9302
| 18.0137 | 2008-01-01 | 366 | 24.246 | 0.24246 | 14.3491 | 0.030361 | 0.016359 | 6023.6794 | 0.60722 | 0.42065 | 189.2916
| 19.0137 | 2009-01-01 | 365 | 37.4445 | 0.37445 | 15.1812 | 0.030361 | 0.025263 | 6023.6541 | 0.60722 | 0.44591 | 200.6602
| 20.0137 | 2010-01-01 | 365 | 33.1947 | 0.33195 | 15.9188 | 0.030361 | 0.022396 | 6023.6317 | 0.60722 | 0.46831 | 210.7384
| 21.0137 | 2011-01-01 | 365 | 27.2106 | 0.27211 | 16.5235 | 0.030361 | 0.018359 | 6023.6133 | 0.60722 | 0.48667 | 218.9999
| 22.0164 | 2012-01-01 | 366 | 11.7027 | 0.11703 | 16.7836 | 0.030361 | 0.0078957 | 6023.6054 | 0.60722 | 0.49456 | 222.5529
| 23.0164 | 2013-01-01 | 365 | 28.9688 | 0.28969 | 17.4273 | 0.030361 | 0.019545 | 6023.5859 | 0.60722 | 0.51411 | 231.3482
| 24.0164 | 2014-01-01 | 365 | 26.4963 | 0.26496 | 18.0161 | 0.030361 | 0.017877 | 6023.568 | 0.60722 | 0.53198 | 239.3927
| 25.0164 | 2015-01-01 | 365 | 36.092 | 0.36092 | 18.8182 | 0.030361 | 0.024351 | 6023.5437 | 0.60722 | 0.55633 | 250.3507
| 26.0192 | 2016-01-01 | 366 | 33.4406 | 0.33441 | 19.5613 | 0.030361 | 0.022562 | 6023.5211 | 0.60722 | 0.5789 | 260.5036
| 27.0192 | 2017-01-01 | 365 | 36.279 | 0.36279 | 20.3675 | 0.030361 | 0.024477 | 6023.4966 | 0.60722 | 0.60337 | 271.5183
| 28.0192 | 2018-01-01 | 365 | 18.3055 | 0.18306 | 20.7743 | 0.030361 | 0.012351 | 6023.4843 | 0.60722 | 0.61572 | 277.076
| 29.0192 | 2019-01-01 | 365 | 28.5012 | 0.28501 | 21.4077 | 0.030361 | 0.01923 | 6023.465 | 0.60722 | 0.63495 | 285.7293
| 30 | 2020-01-01 | 366 | 14.1658 | 0.14166 | 21.7224 | 0.030361 | 0.0095576 | 6023.4555 | 0.60722 | 0.64451 | 290.0302
|  | Mean Values |  |  | 0.32584 |  | 0.029816 | 0.021484 |  | 0.58245
Molybdenum |  | Solubility-Limited
|  | Dilution and Attenuation Factor |  |  |  | 1
|  | Method Detection Limit |  |  |  | 237.2295 | mg/L
|  | Concentration Threshold |  |  |  | 0.1 | mg/L |  | 0.026111 | mg/kg-dry
|  | LSP at Scenario Low L/S (L/S = 0.19) |  |  |  | 0.037923 | mg/L
|  | Max LSP over pH Domain (8.2 ≤ pH ≤ 13.0) |  |  |  | 0.23723 | mg/L
|  | Initial Available Content |  |  |  | 2.4583 | mg/kg-dry |  | 1106.2309 | mg/m²
|  | % Available Content Remaining |  |  |  | 0 | %
| Assessment Time | Start Date | # Days per Interval | Infiltration Amount | Infiltration Volume per Interval | Cumulative L/S | Interval Concentration | Interval Release | Remaining Available Content | Interval Assessment Ratio | Cumulative Release | Adjusted Cumulative Release
| (y) | (-) | (-) | (cm) | (m³) | (L/kg-dry) | (mg/L) | (mg/kg-dry) | (mg/kg-dry) | (-) | (mg/kg-dry) | (mg/m²)
| 1 | 1991-01-01 | 365 | 58.4856 | 0.58486 | 1.2997 | 0.23723 | 0.30832 | 2.15 | 2.3723 | 0.30832 | 138.745
| 2.0027 | 1992-01-01 | 366 | 34.082 | 0.34082 | 2.0571 | 0.23723 | 0.17967 | 1.9703 | 2.3723 | 0.48799 | 219.5976
| 3.0027 | 1993-01-01 | 365 | 41.8432 | 0.41843 | 2.9869 | 0.23723 | 0.22059 | 1.7497 | 2.3723 | 0.70858 | 318.8619
| 4.0027 | 1994-01-01 | 365 | 38.2998 | 0.383 | 3.838 | 0.23723 | 0.20191 | 1.5478 | 2.3723 | 0.91049 | 409.7205
| 5.0027 | 1995-01-01 | 365 | 39.3193 | 0.39319 | 4.7118 | 0.23723 | 0.20728 | 1.3405 | 2.3723 | 1.1178 | 502.9974
| 6.0055 | 1996-01-01 | 366 | 39.293 | 0.39293 | 5.585 | 0.23723 | 0.20714 | 1.1334 | 2.3723 | 1.3249 | 596.2121
| 7.0055 | 1997-01-01 | 365 | 56.5349 | 0.56535 | 6.8413 | 0.23723 | 0.29804 | 0.83534 | 2.3723 | 1.623 | 730.3296
| 8.0055 | 1998-01-01 | 365 | 36.8116 | 0.36812 | 7.6593 | 0.23723 | 0.19406 | 0.64127 | 2.3723 | 1.817 | 817.6576
| 9.0055 | 1999-01-01 | 365 | 35.0125 | 0.35012 | 8.4374 | 0.23723 | 0.18458 | 0.4567 | 2.3723 | 2.0016 | 900.7175
| 10.0082 | 2000-01-01 | 366 | 32.7849 | 0.32785 | 9.1659 | 0.23723 | 0.17283 | 0.28386 | 2.3723 | 2.1744 | 978.4929
| 11.0082 | 2001-01-01 | 365 | 33.905 | 0.33905 | 9.9194 | 0.23723 | 0.17874 | 0.10512 | 2.3723 | 2.3532 | 1058.9255
| 12.0082 | 2002-01-01 | 365 | 9.2631 | 0.092631 | 10.1252 | 0.23723 | 0.048833 | 0.05629 | 2.3723 | 2.402 | 1080.9005
| 13.0082 | 2003-01-01 | 365 | 35.4128 | 0.35413 | 10.9122 | 0.23723 | 0.05629 | 1e-09 | 2.3723 | 2.4583 | 1106.2309
| 14.011 | 2004-01-01 | 366 | 34.4092 | 0.34409 | 11.6768 | 1e-09 | 1e-09 | 1e-09 | 0 | 2.4583 | 1106.2309
| 15.011 | 2005-01-01 | 365 | 30.835 | 0.30835 | 12.362 | 1e-09 | 1e-09 | 1e-09 | 0 | 2.4583 | 1106.2309
| 16.011 | 2006-01-01 | 365 | 36.0693 | 0.36069 | 13.1636 | 1e-09 | 1e-09 | 1e-09 | 0 | 2.4583 | 1106.2309
| 17.011 | 2007-01-01 | 365 | 29.1013 | 0.29101 | 13.8103 | 1e-09 | 1e-09 | 1e-09 | 0 | 2.4583 | 1106.2309
| 18.0137 | 2008-01-01 | 366 | 24.246 | 0.24246 | 14.3491 | 1e-09 | 1e-09 | 1e-09 | 0 | 2.4583 | 1106.2309
| 19.0137 | 2009-01-01 | 365 | 37.4445 | 0.37445 | 15.1812 | 1e-09 | 1e-09 | 1e-09 | 0 | 2.4583 | 1106.2309
| 20.0137 | 2010-01-01 | 365 | 33.1947 | 0.33195 | 15.9188 | 1e-09 | 1e-09 | 1e-09 | 0 | 2.4583 | 1106.2309
| 21.0137 | 2011-01-01 | 365 | 27.2106 | 0.27211 | 16.5235 | 1e-09 | 1e-09 | 1e-09 | 0 | 2.4583 | 1106.2309
| 22.0164 | 2012-01-01 | 366 | 11.7027 | 0.11703 | 16.7836 | 1e-09 | 1e-09 | 1e-09 | 0 | 2.4583 | 1106.2309
| 23.0164 | 2013-01-01 | 365 | 28.9688 | 0.28969 | 17.4273 | 1e-09 | 1e-09 | 1e-09 | 0 | 2.4583 | 1106.2309
| 24.0164 | 2014-01-01 | 365 | 26.4963 | 0.26496 | 18.0161 | 1e-09 | 1e-09 | 1e-09 | 0 | 2.4583 | 1106.2309
| 25.0164 | 2015-01-01 | 365 | 36.092 | 0.36092 | 18.8182 | 1e-09 | 1e-09 | 1e-09 | 0 | 2.4583 | 1106.2309
| 26.0192 | 2016-01-01 | 366 | 33.4406 | 0.33441 | 19.5613 | 1e-09 | 1e-09 | 1e-09 | 0 | 2.4583 | 1106.2309
| 27.0192 | 2017-01-01 | 365 | 36.279 | 0.36279 | 20.3675 | 1e-09 | 1e-09 | 1e-09 | 0 | 2.4583 | 1106.2309
| 28.0192 | 2018-01-01 | 365 | 18.3055 | 0.18306 | 20.7743 | 1e-09 | 1e-09 | 1e-09 | 0 | 2.4583 | 1106.2309
| 29.0192 | 2019-01-01 | 365 | 28.5012 | 0.28501 | 21.4077 | 1e-09 | 1e-09 | 1e-09 | 0 | 2.4583 | 1106.2309
| 30 | 2020-01-01 | 366 | 14.1658 | 0.14166 | 21.7224 | 1e-09 | 1e-09 | 1e-09 | 0 | 2.4583 | 1106.2309
|  | Mean Values |  |  | 0.32584 |  | 0.23723 | 0.1891 |  | 2.3723
Selenium |  | Solubility-Limited
|  | Dilution and Attenuation Factor |  |  |  | 1
|  | Method Detection Limit |  |  |  | 114.6026 | mg/L
|  | Concentration Threshold |  |  |  | 0.05 | mg/L |  | 0.013056 | mg/kg-dry
|  | LSP at Scenario Low L/S (L/S = 0.19) |  |  |  | 0.017861 | mg/L
|  | Max LSP over pH Domain (8.2 ≤ pH ≤ 13.0) |  |  |  | 0.1146 | mg/L
|  | Initial Available Content |  |  |  | 23.1064 | mg/kg-dry |  | 10397.8837 | mg/m²
|  | % Available Content Remaining |  |  |  | 89.2262 | %
| Assessment Time | Start Date | # Days per Interval | Infiltration Amount | Infiltration Volume per Interval | Cumulative L/S | Interval Concentration | Interval Release | Remaining Available Content | Interval Assessment Ratio | Cumulative Release | Adjusted Cumulative Release
| (y) | (-) | (-) | (cm) | (m³) | (L/kg-dry) | (mg/L) | (mg/kg-dry) | (mg/kg-dry) | (-) | (mg/kg-dry) | (mg/m²)
| 1 | 1991-01-01 | 365 | 58.4856 | 0.58486 | 1.2997 | 0.1146 | 0.14895 | 22.9575 | 2.2921 | 0.14895 | 67.026
| 2.0027 | 1992-01-01 | 366 | 34.082 | 0.34082 | 2.0571 | 0.1146 | 0.086797 | 22.8707 | 2.2921 | 0.23574 | 106.0848
| 3.0027 | 1993-01-01 | 365 | 41.8432 | 0.41843 | 2.9869 | 0.1146 | 0.10656 | 22.7641 | 2.2921 | 0.34231 | 154.0382
| 4.0027 | 1994-01-01 | 365 | 38.2998 | 0.383 | 3.838 | 0.1146 | 0.097539 | 22.6666 | 2.2921 | 0.43985 | 197.9308
| 5.0027 | 1995-01-01 | 365 | 39.3193 | 0.39319 | 4.7118 | 0.1146 | 0.10014 | 22.5664 | 2.2921 | 0.53998 | 242.9917
| 6.0055 | 1996-01-01 | 366 | 39.293 | 0.39293 | 5.585 | 0.1146 | 0.10007 | 22.4664 | 2.2921 | 0.64005 | 288.0225
| 7.0055 | 1997-01-01 | 365 | 56.5349 | 0.56535 | 6.8413 | 0.1146 | 0.14398 | 22.3224 | 2.2921 | 0.78403 | 352.813
| 8.0055 | 1998-01-01 | 365 | 36.8116 | 0.36812 | 7.6593 | 0.1146 | 0.093749 | 22.2286 | 2.2921 | 0.87778 | 395
| 9.0055 | 1999-01-01 | 365 | 35.0125 | 0.35012 | 8.4374 | 0.1146 | 0.089167 | 22.1395 | 2.2921 | 0.96694 | 435.1252
| 10.0082 | 2000-01-01 | 366 | 32.7849 | 0.32785 | 9.1659 | 0.1146 | 0.083494 | 22.056 | 2.2921 | 1.0504 | 472.6975
| 11.0082 | 2001-01-01 | 365 | 33.905 | 0.33905 | 9.9194 | 0.1146 | 0.086347 | 21.9696 | 2.2921 | 1.1368 | 511.5535
| 12.0082 | 2002-01-01 | 365 | 9.2631 | 0.092631 | 10.1252 | 0.1146 | 0.023591 | 21.946 | 2.2921 | 1.1604 | 522.1693
| 13.0082 | 2003-01-01 | 365 | 35.4128 | 0.35413 | 10.9122 | 0.1146 | 0.090187 | 21.8558 | 2.2921 | 1.2506 | 562.7533
| 14.011 | 2004-01-01 | 366 | 34.4092 | 0.34409 | 11.6768 | 0.1146 | 0.087631 | 21.7682 | 2.2921 | 1.3382 | 602.1871
| 15.011 | 2005-01-01 | 365 | 30.835 | 0.30835 | 12.362 | 0.1146 | 0.078528 | 21.6897 | 2.2921 | 1.4167 | 637.5248
| 16.011 | 2006-01-01 | 365 | 36.0693 | 0.36069 | 13.1636 | 0.1146 | 0.091859 | 21.5978 | 2.2921 | 1.5086 | 678.8612
| 17.011 | 2007-01-01 | 365 | 29.1013 | 0.29101 | 13.8103 | 0.1146 | 0.074113 | 21.5237 | 2.2921 | 1.5827 | 712.212
| 18.0137 | 2008-01-01 | 366 | 24.246 | 0.24246 | 14.3491 | 0.1146 | 0.061748 | 21.462 | 2.2921 | 1.6444 | 739.9985
| 19.0137 | 2009-01-01 | 365 | 37.4445 | 0.37445 | 15.1812 | 0.1146 | 0.095361 | 21.3666 | 2.2921 | 1.7398 | 782.9109
| 20.0137 | 2010-01-01 | 365 | 33.1947 | 0.33195 | 15.9188 | 0.1146 | 0.084538 | 21.2821 | 2.2921 | 1.8243 | 820.9529
| 21.0137 | 2011-01-01 | 365 | 27.2106 | 0.27211 | 16.5235 | 0.1146 | 0.069298 | 21.2128 | 2.2921 | 1.8936 | 852.137
| 22.0164 | 2012-01-01 | 366 | 11.7027 | 0.11703 | 16.7836 | 0.1146 | 0.029804 | 21.183 | 2.2921 | 1.9234 | 865.5486
| 23.0164 | 2013-01-01 | 365 | 28.9688 | 0.28969 | 17.4273 | 0.1146 | 0.073776 | 21.1092 | 2.2921 | 1.9972 | 898.7476
| 24.0164 | 2014-01-01 | 365 | 26.4963 | 0.26496 | 18.0161 | 0.1146 | 0.067479 | 21.0417 | 2.2921 | 2.0647 | 929.1131
| 25.0164 | 2015-01-01 | 365 | 36.092 | 0.36092 | 18.8182 | 0.1146 | 0.091916 | 20.9498 | 2.2921 | 2.1566 | 970.4754
| 26.0192 | 2016-01-01 | 366 | 33.4406 | 0.33441 | 19.5613 | 0.1146 | 0.085164 | 20.8646 | 2.2921 | 2.2418 | 1008.7991
| 27.0192 | 2017-01-01 | 365 | 36.279 | 0.36279 | 20.3675 | 0.1146 | 0.092393 | 20.7722 | 2.2921 | 2.3342 | 1050.3758
| 28.0192 | 2018-01-01 | 365 | 18.3055 | 0.18306 | 20.7743 | 0.1146 | 0.046619 | 20.7256 | 2.2921 | 2.3808 | 1071.3544
| 29.0192 | 2019-01-01 | 365 | 28.5012 | 0.28501 | 21.4077 | 0.1146 | 0.072585 | 20.653 | 2.2921 | 2.4534 | 1104.0175
| 30 | 2020-01-01 | 366 | 14.1658 | 0.14166 | 21.7224 | 0.1146 | 0.036076 | 20.617 | 2.2921 | 2.4894 | 1120.252
|  | Mean Values |  |  | 0.32584 |  | 0.1146 | 0.082982 |  | 2.2921
Strontium |  | Solubility-Limited
|  | Dilution and Attenuation Factor |  |  |  | 1
|  | Method Detection Limit |  |  |  | 7340 | mg/L
|  | Concentration Threshold |  |  |  | 12 | mg/L |  | 3.1333 | mg/kg-dry
|  | LSP at Scenario Low L/S (L/S = 0.19) |  |  |  | 8.21 | mg/L
|  | Max LSP over pH Domain (8.2 ≤ pH ≤ 13.0) |  |  |  | 7.34 | mg/L
|  | Initial Available Content |  |  |  | 185 | mg/kg-dry |  | 83250 | mg/m²
|  | % Available Content Remaining |  |  |  | 13.8147 | %
| Assessment Time | Start Date | # Days per Interval | Infiltration Amount | Infiltration Volume per Interval | Cumulative L/S | Interval Concentration | Interval Release | Remaining Available Content | Interval Assessment Ratio | Cumulative Release | Adjusted Cumulative Release
| (y) | (-) | (-) | (cm) | (m³) | (L/kg-dry) | (mg/L) | (mg/kg-dry) | (mg/kg-dry) | (-) | (mg/kg-dry) | (mg/m²)
| 1 | 1991-01-01 | 365 | 58.4856 | 0.58486 | 1.2997 | 7.34 | 9.5396 | 175.4604 | 0.61167 | 9.5396 | 4292.8398
| 2.0027 | 1992-01-01 | 366 | 34.082 | 0.34082 | 2.0571 | 7.34 | 5.5592 | 169.9012 | 0.61167 | 15.0988 | 6794.4581
| 3.0027 | 1993-01-01 | 365 | 41.8432 | 0.41843 | 2.9869 | 7.34 | 6.8251 | 163.0761 | 0.61167 | 21.9239 | 9865.747
| 4.0027 | 1994-01-01 | 365 | 38.2998 | 0.383 | 3.838 | 7.34 | 6.2471 | 156.829 | 0.61167 | 28.171 | 12676.955
| 5.0027 | 1995-01-01 | 365 | 39.3193 | 0.39319 | 4.7118 | 7.34 | 6.4134 | 150.4156 | 0.61167 | 34.5844 | 15562.99
| 6.0055 | 1996-01-01 | 366 | 39.293 | 0.39293 | 5.585 | 7.34 | 6.4091 | 144.0064 | 0.61167 | 40.9936 | 18447.0985
| 7.0055 | 1997-01-01 | 365 | 56.5349 | 0.56535 | 6.8413 | 7.34 | 9.2215 | 134.785 | 0.61167 | 50.215 | 22596.7619
| 8.0055 | 1998-01-01 | 365 | 36.8116 | 0.36812 | 7.6593 | 7.34 | 6.0044 | 128.7806 | 0.61167 | 56.2194 | 25298.7327
| 9.0055 | 1999-01-01 | 365 | 35.0125 | 0.35012 | 8.4374 | 7.34 | 5.7109 | 123.0697 | 0.61167 | 61.9303 | 27868.6486
| 10.0082 | 2000-01-01 | 366 | 32.7849 | 0.32785 | 9.1659 | 7.34 | 5.3476 | 117.7221 | 0.61167 | 67.2779 | 30275.0574
| 11.0082 | 2001-01-01 | 365 | 33.905 | 0.33905 | 9.9194 | 7.34 | 5.5303 | 112.1918 | 0.61167 | 72.8082 | 32763.6833
| 12.0082 | 2002-01-01 | 365 | 9.2631 | 0.092631 | 10.1252 | 7.34 | 1.5109 | 110.6809 | 0.61167 | 74.3191 | 33443.5984
| 13.0082 | 2003-01-01 | 365 | 35.4128 | 0.35413 | 10.9122 | 7.34 | 5.7762 | 104.9047 | 0.61167 | 80.0953 | 36042.8978
| 14.011 | 2004-01-01 | 366 | 34.4092 | 0.34409 | 11.6768 | 7.34 | 5.6125 | 99.2922 | 0.61167 | 85.7078 | 38568.5295
| 15.011 | 2005-01-01 | 365 | 30.835 | 0.30835 | 12.362 | 7.34 | 5.0295 | 94.2626 | 0.61167 | 90.7374 | 40831.8185
| 16.011 | 2006-01-01 | 365 | 36.0693 | 0.36069 | 13.1636 | 7.34 | 5.8833 | 88.3793 | 0.61167 | 96.6207 | 43479.3067
| 17.011 | 2007-01-01 | 365 | 29.1013 | 0.29101 | 13.8103 | 7.34 | 4.7467 | 83.6326 | 0.61167 | 101.3674 | 45615.3414
| 18.0137 | 2008-01-01 | 366 | 24.246 | 0.24246 | 14.3491 | 7.34 | 3.9548 | 79.6778 | 0.61167 | 105.3222 | 47394.9967
| 19.0137 | 2009-01-01 | 365 | 37.4445 | 0.37445 | 15.1812 | 7.34 | 6.1076 | 73.5702 | 0.61167 | 111.4298 | 50143.4255
| 20.0137 | 2010-01-01 | 365 | 33.1947 | 0.33195 | 15.9188 | 7.34 | 5.4144 | 68.1557 | 0.61167 | 116.8443 | 52579.914
| 21.0137 | 2011-01-01 | 365 | 27.2106 | 0.27211 | 16.5235 | 7.34 | 4.4384 | 63.7174 | 0.61167 | 121.2826 | 54577.1749
| 22.0164 | 2012-01-01 | 366 | 11.7027 | 0.11703 | 16.7836 | 7.34 | 1.9088 | 61.8085 | 0.61167 | 123.1915 | 55436.153
| 23.0164 | 2013-01-01 | 365 | 28.9688 | 0.28969 | 17.4273 | 7.34 | 4.7251 | 57.0834 | 0.61167 | 127.9166 | 57562.4643
| 24.0164 | 2014-01-01 | 365 | 26.4963 | 0.26496 | 18.0161 | 7.34 | 4.3218 | 52.7616 | 0.61167 | 132.2384 | 59507.2942
| 25.0164 | 2015-01-01 | 365 | 36.092 | 0.36092 | 18.8182 | 7.34 | 5.887 | 46.8746 | 0.61167 | 138.1254 | 62156.4447
| 26.0192 | 2016-01-01 | 366 | 33.4406 | 0.33441 | 19.5613 | 7.34 | 5.4545 | 41.42 | 0.61167 | 143.58 | 64610.9815
| 27.0192 | 2017-01-01 | 365 | 36.279 | 0.36279 | 20.3675 | 7.34 | 5.9175 | 35.5025 | 0.61167 | 149.4975 | 67273.8571
| 28.0192 | 2018-01-01 | 365 | 18.3055 | 0.18306 | 20.7743 | 7.34 | 2.9858 | 32.5167 | 0.61167 | 152.4833 | 68617.483
| 29.0192 | 2019-01-01 | 365 | 28.5012 | 0.28501 | 21.4077 | 7.34 | 4.6489 | 27.8678 | 0.61167 | 157.1322 | 70709.4747
| 30 | 2020-01-01 | 366 | 14.1658 | 0.14166 | 21.7224 | 7.34 | 2.3106 | 25.5572 | 0.61167 | 159.4428 | 71749.2469
|  | Mean Values |  |  | 0.32584 |  | 7.34 | 5.3148 |  | 0.61167
Thallium |  | Solubility-Limited
|  | Dilution and Attenuation Factor |  |  |  | 1
|  | Method Detection Limit |  |  |  | 0.0019 | mg/L
|  | Concentration Threshold |  |  |  | 0.002 | mg/L |  | 0.00052222 | mg/kg-dry
|  | LSP at Scenario Low L/S (L/S = 0.19) |  |  |  | 1.9e-05 | mg/L
|  | Max LSP over pH Domain (8.2 ≤ pH ≤ 13.0) |  |  |  | 1.9e-05 | mg/L
|  | Initial Available Content |  |  |  | 4.6503 | mg/kg-dry |  | 2092.6463 | mg/m²
|  | % Available Content Remaining |  |  |  | 99.9911 | %
| Assessment Time | Start Date | # Days per Interval | Infiltration Amount | Infiltration Volume per Interval | Cumulative L/S | Interval Concentration | Interval Release | Remaining Available Content | Interval Assessment Ratio | Cumulative Release | Adjusted Cumulative Release
| (y) | (-) | (-) | (cm) | (m³) | (L/kg-dry) | (mg/L) | (mg/kg-dry) | (mg/kg-dry) | (-) | (mg/kg-dry) | (mg/m²)
| 1 | 1991-01-01 | 365 | 58.4856 | 0.58486 | 1.2997 | 1.9e-05 | 2.4694e-05 | 4.6503 | 0.0095 | 2.4694e-05 | 0.011112
| 2.0027 | 1992-01-01 | 366 | 34.082 | 0.34082 | 2.0571 | 1.9e-05 | 1.439e-05 | 4.6503 | 0.0095 | 3.9084e-05 | 0.017588
| 3.0027 | 1993-01-01 | 365 | 41.8432 | 0.41843 | 2.9869 | 1.9e-05 | 1.7667e-05 | 4.6503 | 0.0095 | 5.6751e-05 | 0.025538
| 4.0027 | 1994-01-01 | 365 | 38.2998 | 0.383 | 3.838 | 1.9e-05 | 1.6171e-05 | 4.6503 | 0.0095 | 7.2922e-05 | 0.032815
| 5.0027 | 1995-01-01 | 365 | 39.3193 | 0.39319 | 4.7118 | 1.9e-05 | 1.6601e-05 | 4.6502 | 0.0095 | 8.9524e-05 | 0.040286
| 6.0055 | 1996-01-01 | 366 | 39.293 | 0.39293 | 5.585 | 1.9e-05 | 1.659e-05 | 4.6502 | 0.0095 | 0.00010611 | 0.047751
| 7.0055 | 1997-01-01 | 365 | 56.5349 | 0.56535 | 6.8413 | 1.9e-05 | 2.387e-05 | 4.6502 | 0.0095 | 0.00012998 | 0.058493
| 8.0055 | 1998-01-01 | 365 | 36.8116 | 0.36812 | 7.6593 | 1.9e-05 | 1.5543e-05 | 4.6502 | 0.0095 | 0.00014553 | 0.065487
| 9.0055 | 1999-01-01 | 365 | 35.0125 | 0.35012 | 8.4374 | 1.9e-05 | 1.4783e-05 | 4.6502 | 0.0095 | 0.00016031 | 0.07214
| 10.0082 | 2000-01-01 | 366 | 32.7849 | 0.32785 | 9.1659 | 1.9e-05 | 1.3842e-05 | 4.6502 | 0.0095 | 0.00017415 | 0.078369
| 11.0082 | 2001-01-01 | 365 | 33.905 | 0.33905 | 9.9194 | 1.9e-05 | 1.4315e-05 | 4.6501 | 0.0095 | 0.00018847 | 0.084811
| 12.0082 | 2002-01-01 | 365 | 9.2631 | 0.092631 | 10.1252 | 1.9e-05 | 3.9111e-06 | 4.6501 | 0.0095 | 0.00019238 | 0.086571
| 13.0082 | 2003-01-01 | 365 | 35.4128 | 0.35413 | 10.9122 | 1.9e-05 | 1.4952e-05 | 4.6501 | 0.0095 | 0.00020733 | 0.093299
| 14.011 | 2004-01-01 | 366 | 34.4092 | 0.34409 | 11.6768 | 1.9e-05 | 1.4528e-05 | 4.6501 | 0.0095 | 0.00022186 | 0.099837
| 15.011 | 2005-01-01 | 365 | 30.835 | 0.30835 | 12.362 | 1.9e-05 | 1.3019e-05 | 4.6501 | 0.0095 | 0.00023488 | 0.1057
| 16.011 | 2006-01-01 | 365 | 36.0693 | 0.36069 | 13.1636 | 1.9e-05 | 1.5229e-05 | 4.6501 | 0.0095 | 0.00025011 | 0.11255
| 17.011 | 2007-01-01 | 365 | 29.1013 | 0.29101 | 13.8103 | 1.9e-05 | 1.2287e-05 | 4.6501 | 0.0095 | 0.0002624 | 0.11808
| 18.0137 | 2008-01-01 | 366 | 24.246 | 0.24246 | 14.3491 | 1.9e-05 | 1.0237e-05 | 4.6501 | 0.0095 | 0.00027263 | 0.12268
| 19.0137 | 2009-01-01 | 365 | 37.4445 | 0.37445 | 15.1812 | 1.9e-05 | 1.581e-05 | 4.65 | 0.0095 | 0.00028844 | 0.1298
| 20.0137 | 2010-01-01 | 365 | 33.1947 | 0.33195 | 15.9188 | 1.9e-05 | 1.4016e-05 | 4.65 | 0.0095 | 0.00030246 | 0.13611
| 21.0137 | 2011-01-01 | 365 | 27.2106 | 0.27211 | 16.5235 | 1.9e-05 | 1.1489e-05 | 4.65 | 0.0095 | 0.00031395 | 0.14128
| 22.0164 | 2012-01-01 | 366 | 11.7027 | 0.11703 | 16.7836 | 1.9e-05 | 4.9411e-06 | 4.65 | 0.0095 | 0.00031889 | 0.1435
| 23.0164 | 2013-01-01 | 365 | 28.9688 | 0.28969 | 17.4273 | 1.9e-05 | 1.2231e-05 | 4.65 | 0.0095 | 0.00033112 | 0.149
| 24.0164 | 2014-01-01 | 365 | 26.4963 | 0.26496 | 18.0161 | 1.9e-05 | 1.1187e-05 | 4.65 | 0.0095 | 0.00034231 | 0.15404
| 25.0164 | 2015-01-01 | 365 | 36.092 | 0.36092 | 18.8182 | 1.9e-05 | 1.5239e-05 | 4.65 | 0.0095 | 0.00035755 | 0.1609
| 26.0192 | 2016-01-01 | 366 | 33.4406 | 0.33441 | 19.5613 | 1.9e-05 | 1.4119e-05 | 4.65 | 0.0095 | 0.00037166 | 0.16725
| 27.0192 | 2017-01-01 | 365 | 36.279 | 0.36279 | 20.3675 | 1.9e-05 | 1.5318e-05 | 4.6499 | 0.0095 | 0.00038698 | 0.17414
| 28.0192 | 2018-01-01 | 365 | 18.3055 | 0.18306 | 20.7743 | 1.9e-05 | 7.729e-06 | 4.6499 | 0.0095 | 0.00039471 | 0.17762
| 29.0192 | 2019-01-01 | 365 | 28.5012 | 0.28501 | 21.4077 | 1.9e-05 | 1.2034e-05 | 4.6499 | 0.0095 | 0.00040675 | 0.18304
| 30.0219 | 2020-01-01 | 366 | 14.1658 | 0.14166 | 21.7224 | 1.9e-05 | 5.9811e-06 | 4.6499 | 0.0095 | 0.00041273 | 0.18573
|  | Mean Values |  |  | 0.32584 |  | 1.9e-05 | 1.3758e-05 |  | 0.0095
Vanadium |  | Solubility-Limited
|  | Dilution and Attenuation Factor |  |  |  | 1
|  | Method Detection Limit |  |  |  | 461.6922 | mg/L
|  | Concentration Threshold |  |  |  | 0.086 | mg/L |  | 0.022456 | mg/kg-dry
|  | LSP at Scenario Low L/S (L/S = 0.19) |  |  |  | 0.01206 | mg/L
|  | Max LSP over pH Domain (8.2 ≤ pH ≤ 13.0) |  |  |  | 0.46169 | mg/L
|  | Initial Available Content |  |  |  | 4.6169 | mg/kg-dry |  | 2077.6147 | mg/m²
|  | % Available Content Remaining |  |  |  | 0 | %
| Assessment Time | Start Date | # Days per Interval | Infiltration Amount | Infiltration Volume per Interval | Cumulative L/S | Interval Concentration | Interval Release | Remaining Available Content | Interval Assessment Ratio | Cumulative Release | Adjusted Cumulative Release
| (y) | (-) | (-) | (cm) | (m³) | (L/kg-dry) | (mg/L) | (mg/kg-dry) | (mg/kg-dry) | (-) | (mg/kg-dry) | (mg/m²)
| 1 | 1991-01-01 | 365 | 58.4856 | 0.58486 | 1.2997 | 0.46169 | 0.60005 | 4.0169 | 5.3685 | 0.60005 | 270.0232
| 2.0027 | 1992-01-01 | 366 | 34.082 | 0.34082 | 2.0571 | 0.46169 | 0.34968 | 3.6672 | 5.3685 | 0.94973 | 427.3771
| 3.0027 | 1993-01-01 | 365 | 41.8432 | 0.41843 | 2.9869 | 0.46169 | 0.4293 | 3.2379 | 5.3685 | 1.379 | 620.5638
| 4.0027 | 1994-01-01 | 365 | 38.2998 | 0.383 | 3.838 | 0.46169 | 0.39295 | 2.8449 | 5.3685 | 1.772 | 797.3911
| 5.0027 | 1995-01-01 | 365 | 39.3193 | 0.39319 | 4.7118 | 0.46169 | 0.40341 | 2.4415 | 5.3685 | 2.1754 | 978.9251
| 6.0055 | 1996-01-01 | 366 | 39.293 | 0.39293 | 5.585 | 0.46169 | 0.40314 | 2.0384 | 5.3685 | 2.5785 | 1160.338
| 7.0055 | 1997-01-01 | 365 | 56.5349 | 0.56535 | 6.8413 | 0.46169 | 0.58004 | 1.4584 | 5.3685 | 3.1586 | 1421.3553
| 8.0055 | 1998-01-01 | 365 | 36.8116 | 0.36812 | 7.6593 | 0.46169 | 0.37768 | 1.0807 | 5.3685 | 3.5362 | 1591.3115
| 9.0055 | 1999-01-01 | 365 | 35.0125 | 0.35012 | 8.4374 | 0.46169 | 0.35922 | 0.72145 | 5.3685 | 3.8955 | 1752.9614
| 10.0082 | 2000-01-01 | 366 | 32.7849 | 0.32785 | 9.1659 | 0.46169 | 0.33637 | 0.38508 | 5.3685 | 4.2318 | 1904.3265
| 11.0082 | 2001-01-01 | 365 | 33.905 | 0.33905 | 9.9194 | 0.46169 | 0.34786 | 0.037226 | 5.3685 | 4.5797 | 2060.8632
| 12.0082 | 2002-01-01 | 365 | 9.2631 | 0.092631 | 10.1252 | 0.46169 | 0.037226 | 1e-09 | 5.3685 | 4.6169 | 2077.6147
| 13.0082 | 2003-01-01 | 365 | 35.4128 | 0.35413 | 10.9122 | 1e-09 | 1e-09 | 1e-09 | 0 | 4.6169 | 2077.6147
| 14.011 | 2004-01-01 | 366 | 34.4092 | 0.34409 | 11.6768 | 1e-09 | 1e-09 | 1e-09 | 0 | 4.6169 | 2077.6147
| 15.011 | 2005-01-01 | 365 | 30.835 | 0.30835 | 12.362 | 1e-09 | 1e-09 | 1e-09 | 0 | 4.6169 | 2077.6147
| 16.011 | 2006-01-01 | 365 | 36.0693 | 0.36069 | 13.1636 | 1e-09 | 1e-09 | 1e-09 | 0 | 4.6169 | 2077.6147
| 17.011 | 2007-01-01 | 365 | 29.1013 | 0.29101 | 13.8103 | 1e-09 | 1e-09 | 1e-09 | 0 | 4.6169 | 2077.6147
| 18.0137 | 2008-01-01 | 366 | 24.246 | 0.24246 | 14.3491 | 1e-09 | 1e-09 | 1e-09 | 0 | 4.6169 | 2077.6147
| 19.0137 | 2009-01-01 | 365 | 37.4445 | 0.37445 | 15.1812 | 1e-09 | 1e-09 | 1e-09 | 0 | 4.6169 | 2077.6147
| 20.0137 | 2010-01-01 | 365 | 33.1947 | 0.33195 | 15.9188 | 1e-09 | 1e-09 | 1e-09 | 0 | 4.6169 | 2077.6147
| 21.0137 | 2011-01-01 | 365 | 27.2106 | 0.27211 | 16.5235 | 1e-09 | 1e-09 | 1e-09 | 0 | 4.6169 | 2077.6147
| 22.0164 | 2012-01-01 | 366 | 11.7027 | 0.11703 | 16.7836 | 1e-09 | 1e-09 | 1e-09 | 0 | 4.6169 | 2077.6147
| 23.0164 | 2013-01-01 | 365 | 28.9688 | 0.28969 | 17.4273 | 1e-09 | 1e-09 | 1e-09 | 0 | 4.6169 | 2077.6147
| 24.0164 | 2014-01-01 | 365 | 26.4963 | 0.26496 | 18.0161 | 1e-09 | 1e-09 | 1e-09 | 0 | 4.6169 | 2077.6147
| 25.0164 | 2015-01-01 | 365 | 36.092 | 0.36092 | 18.8182 | 1e-09 | 1e-09 | 1e-09 | 0 | 4.6169 | 2077.6147
| 26.0192 | 2016-01-01 | 366 | 33.4406 | 0.33441 | 19.5613 | 1e-09 | 1e-09 | 1e-09 | 0 | 4.6169 | 2077.6147
| 27.0192 | 2017-01-01 | 365 | 36.279 | 0.36279 | 20.3675 | 1e-09 | 1e-09 | 1e-09 | 0 | 4.6169 | 2077.6147
| 28.0192 | 2018-01-01 | 365 | 18.3055 | 0.18306 | 20.7743 | 1e-09 | 1e-09 | 1e-09 | 0 | 4.6169 | 2077.6147
| 29.0192 | 2019-01-01 | 365 | 28.5012 | 0.28501 | 21.4077 | 1e-09 | 1e-09 | 1e-09 | 0 | 4.6169 | 2077.6147
| 30 | 2020-01-01 | 366 | 14.1658 | 0.14166 | 21.7224 | 1e-09 | 1e-09 | 1e-09 | 0 | 4.6169 | 2077.6147
|  | Mean Values |  |  | 0.32584 |  | 0.46169 | 0.38474 |  | 5.3685

## RMS-1_0.5m
EPA Percolation Scenario Assessment
Created by LeachXS, version 3.1.2 (28-Nov-2023)
Assessment Case |  |  |  |  | Report created on 02-Dec-2023 11:23 AM
| Name | Pueblo EAF Slags
| Group | Scenario Assessments
Site Parameters
| Porosity |  | 0.47 | mpore3/m3
| Bulk Density |  | 1800 | kg-dry/m3
| Skeletal Density |  | 3396.2264 | kg-dry/m3
| Mass |  | 900 | kg-dry
| Porewater L/S |  | 0.26111 | L/kg-dry
| Top Surface |  | 1 | m2
| Depth |  | 0.5 | m
| Volume |  | 0.5 | m3
Infiltration
| Origin |  | NOAA_Pueblo Precip Data for LXS (2-Sep-2022).xlsx
| Assessment Time | Start Date | Duration | Interval Infiltration | # of 1-Day Events | 1-Day Ave. INF | # of > 1-Day Events | Ave. > 1-Day Duration | > 1-Day Ave. INF
| (y) | (yyyy-mm-dd) | (days) | (cm) | (-) | (cm/event) | (-) | (days) | (cm/event)
| 1 | 1991-01-01 | 365 | 51.76 | 25 | 0.67889 | 18 | 2.9074 | 2.3063
| 2.0027 | 1992-01-01 | 366 | 31.95 | 25 | 0.55712 | 23 | 2.3556 | 0.87626
| 3.0027 | 1993-01-01 | 365 | 36.05 | 33 | 0.5673 | 21 | 2.4848 | 1.1011
| 4.0027 | 1994-01-01 | 365 | 39.16 | 29 | 0.51477 | 15 | 2.6905 | 1.5581
| 5.0027 | 1995-01-01 | 365 | 39.24 | 17 | 0.43617 | 21 | 2.7037 | 1.5193
| 6.0055 | 1996-01-01 | 366 | 34.67 | 22 | 0.38015 | 17 | 2.8485 | 1.8194
| 7.0055 | 1997-01-01 | 365 | 50.64 | 20 | 0.25326 | 27 | 2.6545 | 1.9063
| 8.0055 | 1998-01-01 | 365 | 33.99 | 19 | 0.47742 | 25 | 2.6288 | 1.1096
| 9.0055 | 1999-01-01 | 365 | 37.54 | 19 | 0.38742 | 17 | 3.0833 | 1.6266
| 10.0082 | 2000-01-01 | 366 | 32.73 | 21 | 0.35986 | 15 | 2.7037 | 1.6819
| 11.0082 | 2001-01-01 | 365 | 43.11 | 28 | 0.2443 | 18 | 2.825 | 1.5036
| 12.0082 | 2002-01-01 | 365 | 10.77 | 22 | 0.11537 | 15 | 2.1111 | 0.44833
| 13.0082 | 2003-01-01 | 365 | 39.19 | 30 | 0.61257 | 9 | 3.2143 | 1.8929
| 14.011 | 2004-01-01 | 366 | 41.59 | 26 | 0.25212 | 19 | 2.5 | 1.466
| 15.011 | 2005-01-01 | 365 | 29.59 | 22 | 0.52068 | 17 | 2.5 | 1.14
| 16.011 | 2006-01-01 | 365 | 35.29 | 27 | 0.44475 | 17 | 2.5714 | 1.4154
| 17.011 | 2007-01-01 | 365 | 32.93 | 24 | 0.41593 | 24 | 2.0939 | 0.79662
| 18.0137 | 2008-01-01 | 366 | 26.45 | 31 | 0.3234 | 17 | 2.1417 | 0.8365
| 19.0137 | 2009-01-01 | 365 | 40.26 | 21 | 0.3962 | 22 | 2.4833 | 1.3238
| 20.0137 | 2010-01-01 | 365 | 29.51 | 22 | 0.62576 | 18 | 2.2667 | 1.0793
| 21.0137 | 2011-01-01 | 365 | 23.49 | 29 | 0.38019 | 13 | 2.65 | 1.245
| 22.0164 | 2012-01-01 | 366 | 12.75 | 24 | 0.20815 | 12 | 2.1071 | 0.55893
| 23.0164 | 2013-01-01 | 365 | 24.68 | 31 | 0.58896 | 15 | 2.2593 | 0.71407
| 24.0164 | 2014-01-01 | 365 | 30.11 | 35 | 0.29439 | 18 | 2.2222 | 0.89958
| 25.0164 | 2015-01-01 | 365 | 42.42 | 35 | 0.25348 | 20 | 2.625 | 1.361
| 26.0192 | 2016-01-01 | 366 | 30.29 | 22 | 0.6275 | 16 | 2.2778 | 1.2272
| 27.0192 | 2017-01-01 | 365 | 40.67 | 20 | 0.30042 | 17 | 3.0417 | 1.7806
| 28.0192 | 2018-01-01 | 365 | 19.64 | 28 | 0.24939 | 15 | 2.3 | 0.75483
| 29.0192 | 2019-01-01 | 365 | 33.31 | 33 | 0.22167 | 17 | 2.2917 | 1.2462
| 30.0219 | 2020-01-01 | 366 | 13.64 | 29 | 0.14833 | 14 | 2.3542 | 0.70458
|  |  | Mean Infiltration | 32.914
Legend
| COPC |  | Constituent of potential concern
| NA |  | Not analyzed
| (*) |  | Caution: assessment based on incomplete data
| - |  | Not calculated
| DAF |  | Dilution and Attenuation Factor
Concentrations Below Reporting Limit
When concentrations below the reporting limit are present in the database,
the detection limit is used in calculations and displayed.
Percolation Scenario
| Method 1314 Sample |  |  |  | EAF Slag_RMS-1_EPA R8(A,C,A)
| Method 1313 Sample |  |  |  | EAF Slag_RMS-1_EPA R8(A,P,A)
| Natural pH |  |  |  | 12.21
| Scenario Duration |  |  |  | 30 | Year
Settings for finding Available Content
|  | Range to Use |  |  | Maximum in All Measured Fractions
|  | pH Tolerance |  |  | 0.5
|  | Titration Components |  |  | K, NO3
Settings for Finding Maximum Concentration
|  | Range to Use: |  |  | Maximum in pH Range (8.2,13)
Following: Assessment Details
Aluminum |  | Solubility-Limited
|  | Dilution and Attenuation Factor |  |  |  | 1
|  | Method Detection Limit |  |  |  | 63600 | mg/L
|  | Concentration Threshold |  |  |  | 0.2 | mg/L |  | 0.052222 | mg/kg-dry
|  | LSP at Scenario Low L/S (L/S = 0.19) |  |  |  | 6.47 | mg/L
|  | Max LSP over pH Domain (8.2 ≤ pH ≤ 13.0) |  |  |  | 63.6 | mg/L
|  | Initial Available Content |  |  |  | 11500 | mg/kg-dry |  | 10350000 | mg/m²
|  | % Available Content Remaining |  |  |  | 93.9933 | %
| Assessment Time | Start Date | # Days per Interval | Infiltration Amount | Infiltration Volume per Interval | Cumulative L/S | Interval Concentration | Interval Release | Remaining Available Content | Interval Assessment Ratio | Cumulative Release | Adjusted Cumulative Release
| (y) | (-) | (-) | (cm) | (m³) | (L/kg-dry) | (mg/L) | (mg/kg-dry) | (mg/kg-dry) | (-) | (mg/kg-dry) | (mg/m²)
| 1 | 1991-01-01 | 365 | 58.4856 | 0.58486 | 0.64984 | 63.6 | 41.3298 | 11458.6702 | 318 | 41.3298 | 37196.8133
| 2.0027 | 1992-01-01 | 366 | 34.082 | 0.34082 | 1.0285 | 63.6 | 24.0846 | 11434.5856 | 318 | 65.4144 | 58872.9611
| 3.0027 | 1993-01-01 | 365 | 41.8432 | 0.41843 | 1.4935 | 63.6 | 29.5692 | 11405.0164 | 318 | 94.9836 | 85485.2189
| 4.0027 | 1994-01-01 | 365 | 38.2998 | 0.383 | 1.919 | 63.6 | 27.0652 | 11377.9512 | 318 | 122.0488 | 109843.9157
| 5.0027 | 1995-01-01 | 365 | 39.3193 | 0.39319 | 2.3559 | 63.6 | 27.7856 | 11350.1656 | 318 | 149.8344 | 134850.9763
| 6.0055 | 1996-01-01 | 366 | 39.293 | 0.39293 | 2.7925 | 63.6 | 27.7671 | 11322.3985 | 318 | 177.6015 | 159841.3436
| 7.0055 | 1997-01-01 | 365 | 56.5349 | 0.56535 | 3.4206 | 63.6 | 39.9513 | 11282.4472 | 318 | 217.5528 | 195797.5554
| 8.0055 | 1998-01-01 | 365 | 36.8116 | 0.36812 | 3.8297 | 63.6 | 26.0135 | 11256.4336 | 318 | 243.5664 | 219209.7272
| 9.0055 | 1999-01-01 | 365 | 35.0125 | 0.35012 | 4.2187 | 63.6 | 24.7422 | 11231.6915 | 318 | 268.3085 | 241477.664
| 10.0082 | 2000-01-01 | 366 | 32.7849 | 0.32785 | 4.583 | 63.6 | 23.168 | 11208.5235 | 318 | 291.4765 | 262328.8357
| 11.0082 | 2001-01-01 | 365 | 33.905 | 0.33905 | 4.9597 | 63.6 | 23.9595 | 11184.564 | 318 | 315.436 | 283892.406
| 12.0082 | 2002-01-01 | 365 | 9.2631 | 0.092631 | 5.0626 | 63.6 | 6.546 | 11178.018 | 318 | 321.982 | 289783.7682
| 13.0082 | 2003-01-01 | 365 | 35.4128 | 0.35413 | 5.4561 | 63.6 | 25.025 | 11152.993 | 318 | 347.007 | 312306.3075
| 14.011 | 2004-01-01 | 366 | 34.4092 | 0.34409 | 5.8384 | 63.6 | 24.3158 | 11128.6772 | 318 | 371.3228 | 334190.5279
| 15.011 | 2005-01-01 | 365 | 30.835 | 0.30835 | 6.181 | 63.6 | 21.7901 | 11106.8871 | 318 | 393.1129 | 353801.5879
| 16.011 | 2006-01-01 | 365 | 36.0693 | 0.36069 | 6.5818 | 63.6 | 25.489 | 11081.3981 | 318 | 418.6019 | 376741.6763
| 17.011 | 2007-01-01 | 365 | 29.1013 | 0.29101 | 6.9051 | 63.6 | 20.5649 | 11060.8332 | 318 | 439.1668 | 395250.0968
| 18.0137 | 2008-01-01 | 366 | 24.246 | 0.24246 | 7.1745 | 63.6 | 17.1338 | 11043.6994 | 318 | 456.3006 | 410670.5439
| 19.0137 | 2009-01-01 | 365 | 37.4445 | 0.37445 | 7.5906 | 63.6 | 26.4608 | 11017.2386 | 318 | 482.7614 | 434485.2671
| 20.0137 | 2010-01-01 | 365 | 33.1947 | 0.33195 | 7.9594 | 63.6 | 23.4576 | 10993.781 | 318 | 506.219 | 455597.0751
| 21.0137 | 2011-01-01 | 365 | 27.2106 | 0.27211 | 8.2618 | 63.6 | 19.2289 | 10974.5522 | 318 | 525.4478 | 472903.0415
| 22.0164 | 2012-01-01 | 366 | 11.7027 | 0.11703 | 8.3918 | 63.6 | 8.2699 | 10966.2823 | 318 | 533.7177 | 480345.9577
| 23.0164 | 2013-01-01 | 365 | 28.9688 | 0.28969 | 8.7137 | 63.6 | 20.4713 | 10945.811 | 318 | 554.189 | 498770.1268
| 24.0164 | 2014-01-01 | 365 | 26.4963 | 0.26496 | 9.0081 | 63.6 | 18.7241 | 10927.0869 | 318 | 572.9131 | 515621.786
| 25.0164 | 2015-01-01 | 365 | 36.092 | 0.36092 | 9.4091 | 63.6 | 25.505 | 10901.5819 | 318 | 598.4181 | 538576.2787
| 26.0192 | 2016-01-01 | 366 | 33.4406 | 0.33441 | 9.7807 | 63.6 | 23.6313 | 10877.9506 | 318 | 622.0494 | 559844.4721
| 27.0192 | 2017-01-01 | 365 | 36.279 | 0.36279 | 10.1838 | 63.6 | 25.6371 | 10852.3135 | 318 | 647.6865 | 582917.8896
| 28.0192 | 2018-01-01 | 365 | 18.3055 | 0.18306 | 10.3871 | 63.6 | 12.9359 | 10839.3775 | 318 | 660.6225 | 594560.2068
| 29.0192 | 2019-01-01 | 365 | 28.5012 | 0.28501 | 10.7038 | 63.6 | 20.1409 | 10819.2367 | 318 | 680.7633 | 612687.0018
| 30 | 2020-01-01 | 366 | 14.1658 | 0.14166 | 10.8612 | 63.6 | 10.0105 | 10809.2261 | 318 | 690.7739 | 621696.4718
|  | Mean Values |  |  | 0.32584 |  | 63.6 | 23.0258 |  | 318
Arsenic |  | Solubility-Limited
|  | Dilution and Attenuation Factor |  |  |  | 1
|  | Method Detection Limit |  |  |  | 17.8877 | mg/L
|  | Concentration Threshold |  |  |  | 0.01 | mg/L |  | 0.0026111 | mg/kg-dry
|  | LSP at Scenario Low L/S (L/S = 0.19) |  |  |  | 0.0090139 | mg/L
|  | Max LSP over pH Domain (8.2 ≤ pH ≤ 13.0) |  |  |  | 0.017888 | mg/L
|  | Initial Available Content |  |  |  | 0.51239 | mg/kg-dry |  | 461.1473 | mg/m²
|  | % Available Content Remaining |  |  |  | 62.0829 | %
| Assessment Time | Start Date | # Days per Interval | Infiltration Amount | Infiltration Volume per Interval | Cumulative L/S | Interval Concentration | Interval Release | Remaining Available Content | Interval Assessment Ratio | Cumulative Release | Adjusted Cumulative Release
| (y) | (-) | (-) | (cm) | (m³) | (L/kg-dry) | (mg/L) | (mg/kg-dry) | (mg/kg-dry) | (-) | (mg/kg-dry) | (mg/m²)
| 1 | 1991-01-01 | 365 | 58.4856 | 0.58486 | 0.64984 | 0.017888 | 0.011624 | 0.50076 | 1.7888 | 0.011624 | 10.4617
| 2.0027 | 1992-01-01 | 366 | 34.082 | 0.34082 | 1.0285 | 0.017888 | 0.0067739 | 0.49399 | 1.7888 | 0.018398 | 16.5582
| 3.0027 | 1993-01-01 | 365 | 41.8432 | 0.41843 | 1.4935 | 0.017888 | 0.0083164 | 0.48567 | 1.7888 | 0.026714 | 24.0429
| 4.0027 | 1994-01-01 | 365 | 38.2998 | 0.383 | 1.919 | 0.017888 | 0.0076122 | 0.47806 | 1.7888 | 0.034327 | 30.8939
| 5.0027 | 1995-01-01 | 365 | 39.3193 | 0.39319 | 2.3559 | 0.017888 | 0.0078148 | 0.47024 | 1.7888 | 0.042141 | 37.9272
| 6.0055 | 1996-01-01 | 366 | 39.293 | 0.39293 | 2.7925 | 0.017888 | 0.0078096 | 0.46244 | 1.7888 | 0.049951 | 44.9558
| 7.0055 | 1997-01-01 | 365 | 56.5349 | 0.56535 | 3.4206 | 0.017888 | 0.011236 | 0.4512 | 1.7888 | 0.061187 | 55.0686
| 8.0055 | 1998-01-01 | 365 | 36.8116 | 0.36812 | 3.8297 | 0.017888 | 0.0073164 | 0.44388 | 1.7888 | 0.068504 | 61.6533
| 9.0055 | 1999-01-01 | 365 | 35.0125 | 0.35012 | 4.2187 | 0.017888 | 0.0069588 | 0.43692 | 1.7888 | 0.075462 | 67.9162
| 10.0082 | 2000-01-01 | 366 | 32.7849 | 0.32785 | 4.583 | 0.017888 | 0.0065161 | 0.43041 | 1.7888 | 0.081979 | 73.7807
| 11.0082 | 2001-01-01 | 365 | 33.905 | 0.33905 | 4.9597 | 0.017888 | 0.0067387 | 0.42367 | 1.7888 | 0.088717 | 79.8455
| 12.0082 | 2002-01-01 | 365 | 9.2631 | 0.092631 | 5.0626 | 0.017888 | 0.0018411 | 0.42183 | 1.7888 | 0.090558 | 81.5025
| 13.0082 | 2003-01-01 | 365 | 35.4128 | 0.35413 | 5.4561 | 0.017888 | 0.0070384 | 0.41479 | 1.7888 | 0.097597 | 87.837
| 14.011 | 2004-01-01 | 366 | 34.4092 | 0.34409 | 5.8384 | 0.017888 | 0.0068389 | 0.40795 | 1.7888 | 0.10444 | 93.992
| 15.011 | 2005-01-01 | 365 | 30.835 | 0.30835 | 6.181 | 0.017888 | 0.0061285 | 0.40182 | 1.7888 | 0.11056 | 99.5076
| 16.011 | 2006-01-01 | 365 | 36.0693 | 0.36069 | 6.5818 | 0.017888 | 0.0071688 | 0.39465 | 1.7888 | 0.11773 | 105.9596
| 17.011 | 2007-01-01 | 365 | 29.1013 | 0.29101 | 6.9051 | 0.017888 | 0.0057839 | 0.38887 | 1.7888 | 0.12352 | 111.1652
| 18.0137 | 2008-01-01 | 366 | 24.246 | 0.24246 | 7.1745 | 0.017888 | 0.0048189 | 0.38405 | 1.7888 | 0.12834 | 115.5022
| 19.0137 | 2009-01-01 | 365 | 37.4445 | 0.37445 | 7.5906 | 0.017888 | 0.0074422 | 0.37661 | 1.7888 | 0.13578 | 122.2001
| 20.0137 | 2010-01-01 | 365 | 33.1947 | 0.33195 | 7.9594 | 0.017888 | 0.0065975 | 0.37001 | 1.7888 | 0.14238 | 128.1379
| 21.0137 | 2011-01-01 | 365 | 27.2106 | 0.27211 | 8.2618 | 0.017888 | 0.0054082 | 0.3646 | 1.7888 | 0.14778 | 133.0053
| 22.0164 | 2012-01-01 | 366 | 11.7027 | 0.11703 | 8.3918 | 0.017888 | 0.0023259 | 0.36228 | 1.7888 | 0.15011 | 135.0986
| 23.0164 | 2013-01-01 | 365 | 28.9688 | 0.28969 | 8.7137 | 0.017888 | 0.0057576 | 0.35652 | 1.7888 | 0.15587 | 140.2804
| 24.0164 | 2014-01-01 | 365 | 26.4963 | 0.26496 | 9.0081 | 0.017888 | 0.0052662 | 0.35125 | 1.7888 | 0.16113 | 145.02
| 25.0164 | 2015-01-01 | 365 | 36.092 | 0.36092 | 9.4091 | 0.017888 | 0.0071733 | 0.34408 | 1.7888 | 0.16831 | 151.476
| 26.0192 | 2016-01-01 | 366 | 33.4406 | 0.33441 | 9.7807 | 0.017888 | 0.0066464 | 0.33743 | 1.7888 | 0.17495 | 157.4578
| 27.0192 | 2017-01-01 | 365 | 36.279 | 0.36279 | 10.1838 | 0.017888 | 0.0072105 | 0.33022 | 1.7888 | 0.18216 | 163.9472
| 28.0192 | 2018-01-01 | 365 | 18.3055 | 0.18306 | 10.3871 | 0.017888 | 0.0036383 | 0.32658 | 1.7888 | 0.1858 | 167.2217
| 29.0192 | 2019-01-01 | 365 | 28.5012 | 0.28501 | 10.7038 | 0.017888 | 0.0056647 | 0.32092 | 1.7888 | 0.19147 | 172.3199
| 30 | 2020-01-01 | 366 | 14.1658 | 0.14166 | 10.8612 | 0.017888 | 0.0028155 | 0.3181 | 1.7888 | 0.19428 | 174.8538
|  | Mean Values |  |  | 0.32584 |  | 0.017888 | 0.0064761 |  | 1.7888
Barium |  | Solubility-Limited
|  | Dilution and Attenuation Factor |  |  |  | 1
|  | Method Detection Limit |  |  |  | 4060 | mg/L
|  | Concentration Threshold |  |  |  | 2 | mg/L |  | 0.52222 | mg/kg-dry
|  | LSP at Scenario Low L/S (L/S = 0.19) |  |  |  | 7 | mg/L
|  | Max LSP over pH Domain (8.2 ≤ pH ≤ 13.0) |  |  |  | 4.06 | mg/L
|  | Initial Available Content |  |  |  | 213 | mg/kg-dry |  | 191700 | mg/m²
|  | % Available Content Remaining |  |  |  | 79.2974 | %
| Assessment Time | Start Date | # Days per Interval | Infiltration Amount | Infiltration Volume per Interval | Cumulative L/S | Interval Concentration | Interval Release | Remaining Available Content | Interval Assessment Ratio | Cumulative Release | Adjusted Cumulative Release
| (y) | (-) | (-) | (cm) | (m³) | (L/kg-dry) | (mg/L) | (mg/kg-dry) | (mg/kg-dry) | (-) | (mg/kg-dry) | (mg/m²)
| 1 | 1991-01-01 | 365 | 58.4856 | 0.58486 | 0.64984 | 4.06 | 2.6383 | 210.3617 | 2.03 | 2.6383 | 2374.5136
| 2.0027 | 1992-01-01 | 366 | 34.082 | 0.34082 | 1.0285 | 4.06 | 1.5375 | 208.8242 | 2.03 | 4.1758 | 3758.2425
| 3.0027 | 1993-01-01 | 365 | 41.8432 | 0.41843 | 1.4935 | 4.06 | 1.8876 | 206.9366 | 2.03 | 6.0634 | 5457.0753
| 4.0027 | 1994-01-01 | 365 | 38.2998 | 0.383 | 1.919 | 4.06 | 1.7277 | 205.2088 | 2.03 | 7.7912 | 7012.0487
| 5.0027 | 1995-01-01 | 365 | 39.3193 | 0.39319 | 2.3559 | 4.06 | 1.7737 | 203.4351 | 2.03 | 9.5649 | 8608.4114
| 6.0055 | 1996-01-01 | 366 | 39.293 | 0.39293 | 2.7925 | 4.06 | 1.7726 | 201.6625 | 2.03 | 11.3375 | 10203.7084
| 7.0055 | 1997-01-01 | 365 | 56.5349 | 0.56535 | 3.4206 | 4.06 | 2.5504 | 199.1122 | 2.03 | 13.8878 | 12499.0263
| 8.0055 | 1998-01-01 | 365 | 36.8116 | 0.36812 | 3.8297 | 4.06 | 1.6606 | 197.4516 | 2.03 | 15.5484 | 13993.5769
| 9.0055 | 1999-01-01 | 365 | 35.0125 | 0.35012 | 4.2187 | 4.06 | 1.5795 | 195.8721 | 2.03 | 17.1279 | 15415.0836
| 10.0082 | 2000-01-01 | 366 | 32.7849 | 0.32785 | 4.583 | 4.06 | 1.479 | 194.3932 | 2.03 | 18.6068 | 16746.1489
| 11.0082 | 2001-01-01 | 365 | 33.905 | 0.33905 | 4.9597 | 4.06 | 1.5295 | 192.8637 | 2.03 | 20.1363 | 18122.6913
| 12.0082 | 2002-01-01 | 365 | 9.2631 | 0.092631 | 5.0626 | 4.06 | 0.41787 | 192.4458 | 2.03 | 20.5542 | 18498.7751
| 13.0082 | 2003-01-01 | 365 | 35.4128 | 0.35413 | 5.4561 | 4.06 | 1.5975 | 190.8483 | 2.03 | 22.1517 | 19936.5347
| 14.011 | 2004-01-01 | 366 | 34.4092 | 0.34409 | 5.8384 | 4.06 | 1.5522 | 189.2961 | 2.03 | 23.7039 | 21333.5463
| 15.011 | 2005-01-01 | 365 | 30.835 | 0.30835 | 6.181 | 4.06 | 1.391 | 187.9051 | 2.03 | 25.0949 | 22585.4473
| 16.011 | 2006-01-01 | 365 | 36.0693 | 0.36069 | 6.5818 | 4.06 | 1.6271 | 186.2779 | 2.03 | 26.7221 | 24049.8617
| 17.011 | 2007-01-01 | 365 | 29.1013 | 0.29101 | 6.9051 | 4.06 | 1.3128 | 184.9651 | 2.03 | 28.0349 | 25231.3741
| 18.0137 | 2008-01-01 | 366 | 24.246 | 0.24246 | 7.1745 | 4.06 | 1.0938 | 183.8714 | 2.03 | 29.1286 | 26215.7611
| 19.0137 | 2009-01-01 | 365 | 37.4445 | 0.37445 | 7.5906 | 4.06 | 1.6892 | 182.1822 | 2.03 | 30.8178 | 27736.0092
| 20.0137 | 2010-01-01 | 365 | 33.1947 | 0.33195 | 7.9594 | 4.06 | 1.4974 | 180.6848 | 2.03 | 32.3152 | 29083.7127
| 21.0137 | 2011-01-01 | 365 | 27.2106 | 0.27211 | 8.2618 | 4.06 | 1.2275 | 179.4573 | 2.03 | 33.5427 | 30188.4646
| 22.0164 | 2012-01-01 | 366 | 11.7027 | 0.11703 | 8.3918 | 4.06 | 0.52792 | 178.9293 | 2.03 | 34.0707 | 30663.5942
| 23.0164 | 2013-01-01 | 365 | 28.9688 | 0.28969 | 8.7137 | 4.06 | 1.3068 | 177.6225 | 2.03 | 35.3775 | 31839.7282
| 24.0164 | 2014-01-01 | 365 | 26.4963 | 0.26496 | 9.0081 | 4.06 | 1.1953 | 176.4272 | 2.03 | 36.5728 | 32915.4788
| 25.0164 | 2015-01-01 | 365 | 36.092 | 0.36092 | 9.4091 | 4.06 | 1.6281 | 174.7991 | 2.03 | 38.2009 | 34380.8128
| 26.0192 | 2016-01-01 | 366 | 33.4406 | 0.33441 | 9.7807 | 4.06 | 1.5085 | 173.2906 | 2.03 | 39.7094 | 35738.4993
| 27.0192 | 2017-01-01 | 365 | 36.279 | 0.36279 | 10.1838 | 4.06 | 1.6366 | 171.654 | 2.03 | 41.346 | 37211.425
| 28.0192 | 2018-01-01 | 365 | 18.3055 | 0.18306 | 10.3871 | 4.06 | 0.82578 | 170.8282 | 2.03 | 42.1718 | 37954.6296
| 29.0192 | 2019-01-01 | 365 | 28.5012 | 0.28501 | 10.7038 | 4.06 | 1.2857 | 169.5425 | 2.03 | 43.4575 | 39111.7803
| 30 | 2020-01-01 | 366 | 14.1658 | 0.14166 | 10.8612 | 4.06 | 0.63904 | 168.9034 | 2.03 | 44.0966 | 39686.9131
|  | Mean Values |  |  | 0.32584 |  | 4.06 | 1.4699 |  | 2.03
Chromium |  | Solubility-Limited
|  | Dilution and Attenuation Factor |  |  |  | 1
|  | Method Detection Limit |  |  |  | 333.1321 | mg/L
|  | Concentration Threshold |  |  |  | 0.1 | mg/L |  | 0.026111 | mg/kg-dry
|  | LSP at Scenario Low L/S (L/S = 0.19) |  |  |  | 0.19182 | mg/L
|  | Max LSP over pH Domain (8.2 ≤ pH ≤ 13.0) |  |  |  | 0.33313 | mg/L
|  | Initial Available Content |  |  |  | 248.579 | mg/kg-dry |  | 223721.1019 | mg/m²
|  | % Available Content Remaining |  |  |  | 98.5444 | %
| Assessment Time | Start Date | # Days per Interval | Infiltration Amount | Infiltration Volume per Interval | Cumulative L/S | Interval Concentration | Interval Release | Remaining Available Content | Interval Assessment Ratio | Cumulative Release | Adjusted Cumulative Release
| (y) | (-) | (-) | (cm) | (m³) | (L/kg-dry) | (mg/L) | (mg/kg-dry) | (mg/kg-dry) | (-) | (mg/kg-dry) | (mg/m²)
| 1 | 1991-01-01 | 365 | 58.4856 | 0.58486 | 0.64984 | 0.33313 | 0.21648 | 248.3625 | 3.3313 | 0.21648 | 194.8342
| 2.0027 | 1992-01-01 | 366 | 34.082 | 0.34082 | 1.0285 | 0.33313 | 0.12615 | 248.2364 | 3.3313 | 0.34264 | 308.3723
| 3.0027 | 1993-01-01 | 365 | 41.8432 | 0.41843 | 1.4935 | 0.33313 | 0.15488 | 248.0815 | 3.3313 | 0.49752 | 447.7653
| 4.0027 | 1994-01-01 | 365 | 38.2998 | 0.383 | 1.919 | 0.33313 | 0.14177 | 247.9397 | 3.3313 | 0.63928 | 575.3544
| 5.0027 | 1995-01-01 | 365 | 39.3193 | 0.39319 | 2.3559 | 0.33313 | 0.14554 | 247.7942 | 3.3313 | 0.78482 | 706.3395
| 6.0055 | 1996-01-01 | 366 | 39.293 | 0.39293 | 2.7925 | 0.33313 | 0.14544 | 247.6487 | 3.3313 | 0.93026 | 837.2372
| 7.0055 | 1997-01-01 | 365 | 56.5349 | 0.56535 | 3.4206 | 0.33313 | 0.20926 | 247.4395 | 3.3313 | 1.1395 | 1025.5732
| 8.0055 | 1998-01-01 | 365 | 36.8116 | 0.36812 | 3.8297 | 0.33313 | 0.13626 | 247.3032 | 3.3313 | 1.2758 | 1148.2045
| 9.0055 | 1999-01-01 | 365 | 35.0125 | 0.35012 | 4.2187 | 0.33313 | 0.1296 | 247.1736 | 3.3313 | 1.4054 | 1264.8423
| 10.0082 | 2000-01-01 | 366 | 32.7849 | 0.32785 | 4.583 | 0.33313 | 0.12135 | 247.0523 | 3.3313 | 1.5267 | 1374.0592
| 11.0082 | 2001-01-01 | 365 | 33.905 | 0.33905 | 4.9597 | 0.33313 | 0.1255 | 246.9268 | 3.3313 | 1.6522 | 1487.0076
| 12.0082 | 2002-01-01 | 365 | 9.2631 | 0.092631 | 5.0626 | 0.33313 | 0.034287 | 246.8925 | 3.3313 | 1.6865 | 1517.8661
| 13.0082 | 2003-01-01 | 365 | 35.4128 | 0.35413 | 5.4561 | 0.33313 | 0.13108 | 246.7614 | 3.3313 | 1.8176 | 1635.8375
| 14.011 | 2004-01-01 | 366 | 34.4092 | 0.34409 | 5.8384 | 0.33313 | 0.12736 | 246.634 | 3.3313 | 1.945 | 1750.4655
| 15.011 | 2005-01-01 | 365 | 30.835 | 0.30835 | 6.181 | 0.33313 | 0.11413 | 246.5199 | 3.3313 | 2.0591 | 1853.1868
| 16.011 | 2006-01-01 | 365 | 36.0693 | 0.36069 | 6.5818 | 0.33313 | 0.13351 | 246.3864 | 3.3313 | 2.1926 | 1973.3453
| 17.011 | 2007-01-01 | 365 | 29.1013 | 0.29101 | 6.9051 | 0.33313 | 0.10772 | 246.2787 | 3.3313 | 2.3003 | 2070.291
| 18.0137 | 2008-01-01 | 366 | 24.246 | 0.24246 | 7.1745 | 0.33313 | 0.089746 | 246.1889 | 3.3313 | 2.3901 | 2151.0622
| 19.0137 | 2009-01-01 | 365 | 37.4445 | 0.37445 | 7.5906 | 0.33313 | 0.1386 | 246.0503 | 3.3313 | 2.5287 | 2275.802
| 20.0137 | 2010-01-01 | 365 | 33.1947 | 0.33195 | 7.9594 | 0.33313 | 0.12287 | 245.9275 | 3.3313 | 2.6515 | 2386.3841
| 21.0137 | 2011-01-01 | 365 | 27.2106 | 0.27211 | 8.2618 | 0.33313 | 0.10072 | 245.8267 | 3.3313 | 2.7523 | 2477.0314
| 22.0164 | 2012-01-01 | 366 | 11.7027 | 0.11703 | 8.3918 | 0.33313 | 0.043317 | 245.7834 | 3.3313 | 2.7956 | 2516.0169
| 23.0164 | 2013-01-01 | 365 | 28.9688 | 0.28969 | 8.7137 | 0.33313 | 0.10723 | 245.6762 | 3.3313 | 2.9028 | 2612.5213
| 24.0164 | 2014-01-01 | 365 | 26.4963 | 0.26496 | 9.0081 | 0.33313 | 0.098075 | 245.5781 | 3.3313 | 3.0009 | 2700.7891
| 25.0164 | 2015-01-01 | 365 | 36.092 | 0.36092 | 9.4091 | 0.33313 | 0.13359 | 245.4445 | 3.3313 | 3.1345 | 2821.023
| 26.0192 | 2016-01-01 | 366 | 33.4406 | 0.33441 | 9.7807 | 0.33313 | 0.12378 | 245.3208 | 3.3313 | 3.2582 | 2932.4243
| 27.0192 | 2017-01-01 | 365 | 36.279 | 0.36279 | 10.1838 | 0.33313 | 0.13429 | 245.1865 | 3.3313 | 3.3925 | 3053.2811
| 28.0192 | 2018-01-01 | 365 | 18.3055 | 0.18306 | 10.3871 | 0.33313 | 0.067757 | 245.1187 | 3.3313 | 3.4603 | 3114.2627
| 29.0192 | 2019-01-01 | 365 | 28.5012 | 0.28501 | 10.7038 | 0.33313 | 0.1055 | 245.0132 | 3.3313 | 3.5658 | 3209.2096
| 30 | 2020-01-01 | 366 | 14.1658 | 0.14166 | 10.8612 | 0.33313 | 0.052434 | 244.9608 | 3.3313 | 3.6182 | 3256.4005
|  | Mean Values |  |  | 0.32584 |  | 0.33313 | 0.12061 |  | 3.3313
Cobalt |  | Solubility-Limited
|  | Dilution and Attenuation Factor |  |  |  | 1
|  | Method Detection Limit |  |  |  | 7.741 | mg/L
|  | Concentration Threshold |  |  |  | 0.006 | mg/L |  | 0.0015667 | mg/kg-dry
|  | LSP at Scenario Low L/S (L/S = 0.19) |  |  |  | 0.0061895 | mg/L
|  | Max LSP over pH Domain (8.2 ≤ pH ≤ 13.0) |  |  |  | 0.007741 | mg/L
|  | Initial Available Content |  |  |  | 1.2008 | mg/kg-dry |  | 1080.7282 | mg/m²
|  | % Available Content Remaining |  |  |  | 92.9983 | %
| Assessment Time | Start Date | # Days per Interval | Infiltration Amount | Infiltration Volume per Interval | Cumulative L/S | Interval Concentration | Interval Release | Remaining Available Content | Interval Assessment Ratio | Cumulative Release | Adjusted Cumulative Release
| (y) | (-) | (-) | (cm) | (m³) | (L/kg-dry) | (mg/L) | (mg/kg-dry) | (mg/kg-dry) | (-) | (mg/kg-dry) | (mg/m²)
| 1 | 1991-01-01 | 365 | 58.4856 | 0.58486 | 0.64984 | 0.007741 | 0.0050304 | 1.1958 | 1.2902 | 0.0050304 | 4.5274
| 2.0027 | 1992-01-01 | 366 | 34.082 | 0.34082 | 1.0285 | 0.007741 | 0.0029314 | 1.1928 | 1.2902 | 0.0079618 | 7.1656
| 3.0027 | 1993-01-01 | 365 | 41.8432 | 0.41843 | 1.4935 | 0.007741 | 0.003599 | 1.1892 | 1.2902 | 0.011561 | 10.4047
| 4.0027 | 1994-01-01 | 365 | 38.2998 | 0.383 | 1.919 | 0.007741 | 0.0032942 | 1.186 | 1.2902 | 0.014855 | 13.3695
| 5.0027 | 1995-01-01 | 365 | 39.3193 | 0.39319 | 2.3559 | 0.007741 | 0.0033819 | 1.1826 | 1.2902 | 0.018237 | 16.4132
| 6.0055 | 1996-01-01 | 366 | 39.293 | 0.39293 | 2.7925 | 0.007741 | 0.0033796 | 1.1792 | 1.2902 | 0.021617 | 19.4549
| 7.0055 | 1997-01-01 | 365 | 56.5349 | 0.56535 | 3.4206 | 0.007741 | 0.0048626 | 1.1743 | 1.2902 | 0.026479 | 23.8312
| 8.0055 | 1998-01-01 | 365 | 36.8116 | 0.36812 | 3.8297 | 0.007741 | 0.0031662 | 1.1712 | 1.2902 | 0.029645 | 26.6808
| 9.0055 | 1999-01-01 | 365 | 35.0125 | 0.35012 | 4.2187 | 0.007741 | 0.0030115 | 1.1682 | 1.2902 | 0.032657 | 29.3911
| 10.0082 | 2000-01-01 | 366 | 32.7849 | 0.32785 | 4.583 | 0.007741 | 0.0028199 | 1.1653 | 1.2902 | 0.035477 | 31.929
| 11.0082 | 2001-01-01 | 365 | 33.905 | 0.33905 | 4.9597 | 0.007741 | 0.0029162 | 1.1624 | 1.2902 | 0.038393 | 34.5536
| 12.0082 | 2002-01-01 | 365 | 9.2631 | 0.092631 | 5.0626 | 0.007741 | 0.00079673 | 1.1616 | 1.2902 | 0.03919 | 35.2707
| 13.0082 | 2003-01-01 | 365 | 35.4128 | 0.35413 | 5.4561 | 0.007741 | 0.0030459 | 1.1586 | 1.2902 | 0.042236 | 38.012
| 14.011 | 2004-01-01 | 366 | 34.4092 | 0.34409 | 5.8384 | 0.007741 | 0.0029596 | 1.1556 | 1.2902 | 0.045195 | 40.6756
| 15.011 | 2005-01-01 | 365 | 30.835 | 0.30835 | 6.181 | 0.007741 | 0.0026521 | 1.153 | 1.2902 | 0.047847 | 43.0625
| 16.011 | 2006-01-01 | 365 | 36.0693 | 0.36069 | 6.5818 | 0.007741 | 0.0031024 | 1.1499 | 1.2902 | 0.05095 | 45.8546
| 17.011 | 2007-01-01 | 365 | 29.1013 | 0.29101 | 6.9051 | 0.007741 | 0.002503 | 1.1474 | 1.2902 | 0.053453 | 48.1073
| 18.0137 | 2008-01-01 | 366 | 24.246 | 0.24246 | 7.1745 | 0.007741 | 0.0020854 | 1.1453 | 1.2902 | 0.055538 | 49.9842
| 19.0137 | 2009-01-01 | 365 | 37.4445 | 0.37445 | 7.5906 | 0.007741 | 0.0032206 | 1.1421 | 1.2902 | 0.058759 | 52.8828
| 20.0137 | 2010-01-01 | 365 | 33.1947 | 0.33195 | 7.9594 | 0.007741 | 0.0028551 | 1.1392 | 1.2902 | 0.061614 | 55.4524
| 21.0137 | 2011-01-01 | 365 | 27.2106 | 0.27211 | 8.2618 | 0.007741 | 0.0023404 | 1.1369 | 1.2902 | 0.063954 | 57.5588
| 22.0164 | 2012-01-01 | 366 | 11.7027 | 0.11703 | 8.3918 | 0.007741 | 0.0010066 | 1.1358 | 1.2902 | 0.064961 | 58.4647
| 23.0164 | 2013-01-01 | 365 | 28.9688 | 0.28969 | 8.7137 | 0.007741 | 0.0024916 | 1.1334 | 1.2902 | 0.067452 | 60.7072
| 24.0164 | 2014-01-01 | 365 | 26.4963 | 0.26496 | 9.0081 | 0.007741 | 0.002279 | 1.1311 | 1.2902 | 0.069731 | 62.7582
| 25.0164 | 2015-01-01 | 365 | 36.092 | 0.36092 | 9.4091 | 0.007741 | 0.0031043 | 1.128 | 1.2902 | 0.072836 | 65.5521
| 26.0192 | 2016-01-01 | 366 | 33.4406 | 0.33441 | 9.7807 | 0.007741 | 0.0028763 | 1.1251 | 1.2902 | 0.075712 | 68.1407
| 27.0192 | 2017-01-01 | 365 | 36.279 | 0.36279 | 10.1838 | 0.007741 | 0.0031204 | 1.122 | 1.2902 | 0.078832 | 70.9491
| 28.0192 | 2018-01-01 | 365 | 18.3055 | 0.18306 | 10.3871 | 0.007741 | 0.0015745 | 1.1204 | 1.2902 | 0.080407 | 72.3661
| 29.0192 | 2019-01-01 | 365 | 28.5012 | 0.28501 | 10.7038 | 0.007741 | 0.0024514 | 1.118 | 1.2902 | 0.082858 | 74.5724
| 30 | 2020-01-01 | 366 | 14.1658 | 0.14166 | 10.8612 | 0.007741 | 0.0012184 | 1.1167 | 1.2902 | 0.084077 | 75.669
|  | Mean Values |  |  | 0.32584 |  | 0.007741 | 0.0028026 |  | 1.2902
Manganese |  | Solubility-Limited
|  | Dilution and Attenuation Factor |  |  |  | 1
|  | Method Detection Limit |  |  |  | 10.3849 | mg/L
|  | Concentration Threshold |  |  |  | 0.05 | mg/L |  | 0.013056 | mg/kg-dry
|  | LSP at Scenario Low L/S (L/S = 0.19) |  |  |  | 0.035875 | mg/L
|  | Max LSP over pH Domain (8.2 ≤ pH ≤ 13.0) |  |  |  | 0.010385 | mg/L
|  | Initial Available Content |  |  |  | 6024.1 | mg/kg-dry |  | 5421690 | mg/m²
|  | % Available Content Remaining |  |  |  | 99.9947 | %
| Assessment Time | Start Date | # Days per Interval | Infiltration Amount | Infiltration Volume per Interval | Cumulative L/S | Interval Concentration | Interval Release | Remaining Available Content | Interval Assessment Ratio | Cumulative Release | Adjusted Cumulative Release
| (y) | (-) | (-) | (cm) | (m³) | (L/kg-dry) | (mg/L) | (mg/kg-dry) | (mg/kg-dry) | (-) | (mg/kg-dry) | (mg/m²)
| 1 | 1991-01-01 | 365 | 58.4856 | 0.58486 | 0.64984 | 0.030013 | 0.019503 | 6024.0805 | 0.60025 | 0.019503 | 17.5531
| 2.0027 | 1992-01-01 | 366 | 34.082 | 0.34082 | 1.0285 | 0.030013 | 0.011365 | 6024.0691 | 0.60025 | 0.030869 | 27.7821
| 3.0027 | 1993-01-01 | 365 | 41.8432 | 0.41843 | 1.4935 | 0.029122 | 0.01354 | 6024.0556 | 0.58245 | 0.044409 | 39.9678
| 4.0027 | 1994-01-01 | 365 | 38.2998 | 0.383 | 1.919 | 0.030723 | 0.013074 | 6024.0425 | 0.61445 | 0.057483 | 51.7345
| 5.0027 | 1995-01-01 | 365 | 39.3193 | 0.39319 | 2.3559 | 0.032322 | 0.014121 | 6024.0284 | 0.64643 | 0.071604 | 64.4432
| 6.0055 | 1996-01-01 | 366 | 39.293 | 0.39293 | 2.7925 | 0.032322 | 0.014111 | 6024.0143 | 0.64643 | 0.085715 | 77.1433
| 7.0055 | 1997-01-01 | 365 | 56.5349 | 0.56535 | 3.4206 | 0.032322 | 0.020303 | 6023.994 | 0.64643 | 0.10602 | 95.4164
| 8.0055 | 1998-01-01 | 365 | 36.8116 | 0.36812 | 3.8297 | 0.032322 | 0.01322 | 6023.9808 | 0.64643 | 0.11924 | 107.3145
| 9.0055 | 1999-01-01 | 365 | 35.0125 | 0.35012 | 4.2187 | 0.032322 | 0.012574 | 6023.9682 | 0.64643 | 0.13181 | 118.6311
| 10.0082 | 2000-01-01 | 366 | 32.7849 | 0.32785 | 4.583 | 0.023256 | 0.0084715 | 6023.9597 | 0.46511 | 0.14028 | 126.2555
| 11.0082 | 2001-01-01 | 365 | 33.905 | 0.33905 | 4.9597 | 0.023256 | 0.0087609 | 6023.951 | 0.46511 | 0.14904 | 134.1403
| 12.0082 | 2002-01-01 | 365 | 9.2631 | 0.092631 | 5.0626 | 0.023256 | 0.0023936 | 6023.9486 | 0.46511 | 0.15144 | 136.2945
| 13.0082 | 2003-01-01 | 365 | 35.4128 | 0.35413 | 5.4561 | 0.027902 | 0.010979 | 6023.9376 | 0.55804 | 0.16242 | 146.1754
| 14.011 | 2004-01-01 | 366 | 34.4092 | 0.34409 | 5.8384 | 0.027902 | 0.010668 | 6023.9269 | 0.55804 | 0.17308 | 155.7763
| 15.011 | 2005-01-01 | 365 | 30.835 | 0.30835 | 6.181 | 0.027902 | 0.0095596 | 6023.9174 | 0.55804 | 0.18264 | 164.3799
| 16.011 | 2006-01-01 | 365 | 36.0693 | 0.36069 | 6.5818 | 0.027902 | 0.011182 | 6023.9062 | 0.55804 | 0.19383 | 174.444
| 17.011 | 2007-01-01 | 365 | 29.1013 | 0.29101 | 6.9051 | 0.027902 | 0.0090221 | 6023.8972 | 0.55804 | 0.20285 | 182.5638
| 18.0137 | 2008-01-01 | 366 | 24.246 | 0.24246 | 7.1745 | 0.027902 | 0.0075168 | 6023.8896 | 0.55804 | 0.21037 | 189.3289
| 19.0137 | 2009-01-01 | 365 | 37.4445 | 0.37445 | 7.5906 | 0.027902 | 0.011609 | 6023.878 | 0.55804 | 0.22197 | 199.7768
| 20.0137 | 2010-01-01 | 365 | 33.1947 | 0.33195 | 7.9594 | 0.027902 | 0.010291 | 6023.8677 | 0.55804 | 0.23227 | 209.0388
| 21.0137 | 2011-01-01 | 365 | 27.2106 | 0.27211 | 8.2618 | 0.027902 | 0.0084359 | 6023.8593 | 0.55804 | 0.2407 | 216.6311
| 22.0164 | 2012-01-01 | 366 | 11.7027 | 0.11703 | 8.3918 | 0.027902 | 0.0036281 | 6023.8557 | 0.55804 | 0.24433 | 219.8964
| 23.0164 | 2013-01-01 | 365 | 28.9688 | 0.28969 | 8.7137 | 0.027902 | 0.008981 | 6023.8467 | 0.55804 | 0.25331 | 227.9793
| 24.0164 | 2014-01-01 | 365 | 26.4963 | 0.26496 | 9.0081 | 0.027902 | 0.0082145 | 6023.8385 | 0.55804 | 0.26152 | 235.3723
| 25.0164 | 2015-01-01 | 365 | 36.092 | 0.36092 | 9.4091 | 0.027902 | 0.011189 | 6023.8273 | 0.55804 | 0.27271 | 245.4427
| 26.0192 | 2016-01-01 | 366 | 33.4406 | 0.33441 | 9.7807 | 0.030361 | 0.011281 | 6023.816 | 0.60722 | 0.284 | 255.5956
| 27.0192 | 2017-01-01 | 365 | 36.279 | 0.36279 | 10.1838 | 0.030361 | 0.012239 | 6023.8038 | 0.60722 | 0.29623 | 266.6103
| 28.0192 | 2018-01-01 | 365 | 18.3055 | 0.18306 | 10.3871 | 0.030361 | 0.0061753 | 6023.7976 | 0.60722 | 0.30241 | 272.1681
| 29.0192 | 2019-01-01 | 365 | 28.5012 | 0.28501 | 10.7038 | 0.030361 | 0.0096148 | 6023.788 | 0.60722 | 0.31202 | 280.8214
| 30 | 2020-01-01 | 366 | 14.1658 | 0.14166 | 10.8612 | 0.030361 | 0.0047788 | 6023.7832 | 0.60722 | 0.3168 | 285.1223
|  | Mean Values |  |  | 0.32584 |  | 0.028859 | 0.01056 |  | 0.60025
Molybdenum |  | Solubility-Limited
|  | Dilution and Attenuation Factor |  |  |  | 1
|  | Method Detection Limit |  |  |  | 237.2295 | mg/L
|  | Concentration Threshold |  |  |  | 0.1 | mg/L |  | 0.026111 | mg/kg-dry
|  | LSP at Scenario Low L/S (L/S = 0.19) |  |  |  | 0.037923 | mg/L
|  | Max LSP over pH Domain (8.2 ≤ pH ≤ 13.0) |  |  |  | 0.23723 | mg/L
|  | Initial Available Content |  |  |  | 2.4583 | mg/kg-dry |  | 2212.4618 | mg/m²
|  | % Available Content Remaining |  |  |  | 0 | %
| Assessment Time | Start Date | # Days per Interval | Infiltration Amount | Infiltration Volume per Interval | Cumulative L/S | Interval Concentration | Interval Release | Remaining Available Content | Interval Assessment Ratio | Cumulative Release | Adjusted Cumulative Release
| (y) | (-) | (-) | (cm) | (m³) | (L/kg-dry) | (mg/L) | (mg/kg-dry) | (mg/kg-dry) | (-) | (mg/kg-dry) | (mg/m²)
| 1 | 1991-01-01 | 365 | 58.4856 | 0.58486 | 0.64984 | 0.23723 | 0.15416 | 2.3041 | 2.3723 | 0.15416 | 138.745
| 2.0027 | 1992-01-01 | 366 | 34.082 | 0.34082 | 1.0285 | 0.23723 | 0.089836 | 2.2143 | 2.3723 | 0.244 | 219.5976
| 3.0027 | 1993-01-01 | 365 | 41.8432 | 0.41843 | 1.4935 | 0.23723 | 0.11029 | 2.104 | 2.3723 | 0.35429 | 318.8619
| 4.0027 | 1994-01-01 | 365 | 38.2998 | 0.383 | 1.919 | 0.23723 | 0.10095 | 2.003 | 2.3723 | 0.45524 | 409.7205
| 5.0027 | 1995-01-01 | 365 | 39.3193 | 0.39319 | 2.3559 | 0.23723 | 0.10364 | 1.8994 | 2.3723 | 0.55889 | 502.9974
| 6.0055 | 1996-01-01 | 366 | 39.293 | 0.39293 | 2.7925 | 0.23723 | 0.10357 | 1.7958 | 2.3723 | 0.66246 | 596.2121
| 7.0055 | 1997-01-01 | 365 | 56.5349 | 0.56535 | 3.4206 | 0.23723 | 0.14902 | 1.6468 | 2.3723 | 0.81148 | 730.3296
| 8.0055 | 1998-01-01 | 365 | 36.8116 | 0.36812 | 3.8297 | 0.23723 | 0.097031 | 1.5498 | 2.3723 | 0.90851 | 817.6576
| 9.0055 | 1999-01-01 | 365 | 35.0125 | 0.35012 | 4.2187 | 0.23723 | 0.092289 | 1.4575 | 2.3723 | 1.0008 | 900.7175
| 10.0082 | 2000-01-01 | 366 | 32.7849 | 0.32785 | 4.583 | 0.23723 | 0.086417 | 1.3711 | 2.3723 | 1.0872 | 978.4929
| 11.0082 | 2001-01-01 | 365 | 33.905 | 0.33905 | 4.9597 | 0.23723 | 0.08937 | 1.2817 | 2.3723 | 1.1766 | 1058.9255
| 12.0082 | 2002-01-01 | 365 | 9.2631 | 0.092631 | 5.0626 | 0.23723 | 0.024417 | 1.2573 | 2.3723 | 1.201 | 1080.9005
| 13.0082 | 2003-01-01 | 365 | 35.4128 | 0.35413 | 5.4561 | 0.23723 | 0.093344 | 1.1639 | 2.3723 | 1.2943 | 1164.9101
| 14.011 | 2004-01-01 | 366 | 34.4092 | 0.34409 | 5.8384 | 0.23723 | 0.090699 | 1.0732 | 2.3723 | 1.385 | 1246.5388
| 15.011 | 2005-01-01 | 365 | 30.835 | 0.30835 | 6.181 | 0.23723 | 0.081277 | 0.99197 | 2.3723 | 1.4663 | 1319.6885
| 16.011 | 2006-01-01 | 365 | 36.0693 | 0.36069 | 6.5818 | 0.23723 | 0.095075 | 0.8969 | 2.3723 | 1.5614 | 1405.2556
| 17.011 | 2007-01-01 | 365 | 29.1013 | 0.29101 | 6.9051 | 0.23723 | 0.076708 | 0.82019 | 2.3723 | 1.6381 | 1474.2924
| 18.0137 | 2008-01-01 | 366 | 24.246 | 0.24246 | 7.1745 | 0.23723 | 0.06391 | 0.75628 | 2.3723 | 1.702 | 1531.8111
| 19.0137 | 2009-01-01 | 365 | 37.4445 | 0.37445 | 7.5906 | 0.23723 | 0.098699 | 0.65758 | 2.3723 | 1.8007 | 1620.6406
| 20.0137 | 2010-01-01 | 365 | 33.1947 | 0.33195 | 7.9594 | 0.23723 | 0.087497 | 0.57008 | 2.3723 | 1.8882 | 1699.3881
| 21.0137 | 2011-01-01 | 365 | 27.2106 | 0.27211 | 8.2618 | 0.23723 | 0.071724 | 0.49836 | 2.3723 | 1.9599 | 1763.9398
| 22.0164 | 2012-01-01 | 366 | 11.7027 | 0.11703 | 8.3918 | 0.23723 | 0.030847 | 0.46751 | 2.3723 | 1.9908 | 1791.702
| 23.0164 | 2013-01-01 | 365 | 28.9688 | 0.28969 | 8.7137 | 0.23723 | 0.076358 | 0.39115 | 2.3723 | 2.0671 | 1860.4246
| 24.0164 | 2014-01-01 | 365 | 26.4963 | 0.26496 | 9.0081 | 0.23723 | 0.069841 | 0.32131 | 2.3723 | 2.137 | 1923.2817
| 25.0164 | 2015-01-01 | 365 | 36.092 | 0.36092 | 9.4091 | 0.23723 | 0.095134 | 0.22618 | 2.3723 | 2.2321 | 2008.9026
| 26.0192 | 2016-01-01 | 366 | 33.4406 | 0.33441 | 9.7807 | 0.23723 | 0.088145 | 0.13803 | 2.3723 | 2.3203 | 2088.2334
| 27.0192 | 2017-01-01 | 365 | 36.279 | 0.36279 | 10.1838 | 0.23723 | 0.095627 | 0.042404 | 2.3723 | 2.4159 | 2174.2978
| 28.0192 | 2018-01-01 | 365 | 18.3055 | 0.18306 | 10.3871 | 0.23723 | 0.042404 | 1e-09 | 2.3723 | 2.4583 | 2212.4618
| 29.0192 | 2019-01-01 | 365 | 28.5012 | 0.28501 | 10.7038 | 1e-09 | 1e-09 | 1e-09 | 0 | 2.4583 | 2212.4618
| 30 | 2020-01-01 | 366 | 14.1658 | 0.14166 | 10.8612 | 1e-09 | 1e-09 | 1e-09 | 0 | 2.4583 | 2212.4618
|  | Mean Values |  |  | 0.32584 |  | 0.23723 | 0.087796 |  | 2.3723
Selenium |  | Solubility-Limited
|  | Dilution and Attenuation Factor |  |  |  | 1
|  | Method Detection Limit |  |  |  | 114.6026 | mg/L
|  | Concentration Threshold |  |  |  | 0.05 | mg/L |  | 0.013056 | mg/kg-dry
|  | LSP at Scenario Low L/S (L/S = 0.19) |  |  |  | 0.017861 | mg/L
|  | Max LSP over pH Domain (8.2 ≤ pH ≤ 13.0) |  |  |  | 0.1146 | mg/L
|  | Initial Available Content |  |  |  | 23.1064 | mg/kg-dry |  | 20795.7673 | mg/m²
|  | % Available Content Remaining |  |  |  | 94.6131 | %
| Assessment Time | Start Date | # Days per Interval | Infiltration Amount | Infiltration Volume per Interval | Cumulative L/S | Interval Concentration | Interval Release | Remaining Available Content | Interval Assessment Ratio | Cumulative Release | Adjusted Cumulative Release
| (y) | (-) | (-) | (cm) | (m³) | (L/kg-dry) | (mg/L) | (mg/kg-dry) | (mg/kg-dry) | (-) | (mg/kg-dry) | (mg/m²)
| 1 | 1991-01-01 | 365 | 58.4856 | 0.58486 | 0.64984 | 0.1146 | 0.074473 | 23.0319 | 2.2921 | 0.074473 | 67.026
| 2.0027 | 1992-01-01 | 366 | 34.082 | 0.34082 | 1.0285 | 0.1146 | 0.043399 | 22.9885 | 2.2921 | 0.11787 | 106.0848
| 3.0027 | 1993-01-01 | 365 | 41.8432 | 0.41843 | 1.4935 | 0.1146 | 0.053282 | 22.9353 | 2.2921 | 0.17115 | 154.0382
| 4.0027 | 1994-01-01 | 365 | 38.2998 | 0.383 | 1.919 | 0.1146 | 0.04877 | 22.8865 | 2.2921 | 0.21992 | 197.9308
| 5.0027 | 1995-01-01 | 365 | 39.3193 | 0.39319 | 2.3559 | 0.1146 | 0.050068 | 22.8364 | 2.2921 | 0.26999 | 242.9917
| 6.0055 | 1996-01-01 | 366 | 39.293 | 0.39293 | 2.7925 | 0.1146 | 0.050034 | 22.7864 | 2.2921 | 0.32003 | 288.0225
| 7.0055 | 1997-01-01 | 365 | 56.5349 | 0.56535 | 3.4206 | 0.1146 | 0.071989 | 22.7144 | 2.2921 | 0.39201 | 352.813
| 8.0055 | 1998-01-01 | 365 | 36.8116 | 0.36812 | 3.8297 | 0.1146 | 0.046874 | 22.6675 | 2.2921 | 0.43889 | 395
| 9.0055 | 1999-01-01 | 365 | 35.0125 | 0.35012 | 4.2187 | 0.1146 | 0.044584 | 22.6229 | 2.2921 | 0.48347 | 435.1252
| 10.0082 | 2000-01-01 | 366 | 32.7849 | 0.32785 | 4.583 | 0.1146 | 0.041747 | 22.5812 | 2.2921 | 0.52522 | 472.6975
| 11.0082 | 2001-01-01 | 365 | 33.905 | 0.33905 | 4.9597 | 0.1146 | 0.043173 | 22.538 | 2.2921 | 0.56839 | 511.5535
| 12.0082 | 2002-01-01 | 365 | 9.2631 | 0.092631 | 5.0626 | 0.1146 | 0.011795 | 22.5262 | 2.2921 | 0.58019 | 522.1693
| 13.0082 | 2003-01-01 | 365 | 35.4128 | 0.35413 | 5.4561 | 0.1146 | 0.045093 | 22.4811 | 2.2921 | 0.62528 | 562.7533
| 14.011 | 2004-01-01 | 366 | 34.4092 | 0.34409 | 5.8384 | 0.1146 | 0.043815 | 22.4373 | 2.2921 | 0.6691 | 602.1871
| 15.011 | 2005-01-01 | 365 | 30.835 | 0.30835 | 6.181 | 0.1146 | 0.039264 | 22.398 | 2.2921 | 0.70836 | 637.5248
| 16.011 | 2006-01-01 | 365 | 36.0693 | 0.36069 | 6.5818 | 0.1146 | 0.045929 | 22.3521 | 2.2921 | 0.75429 | 678.8612
| 17.011 | 2007-01-01 | 365 | 29.1013 | 0.29101 | 6.9051 | 0.1146 | 0.037056 | 22.3151 | 2.2921 | 0.79135 | 712.212
| 18.0137 | 2008-01-01 | 366 | 24.246 | 0.24246 | 7.1745 | 0.1146 | 0.030874 | 22.2842 | 2.2921 | 0.82222 | 739.9985
| 19.0137 | 2009-01-01 | 365 | 37.4445 | 0.37445 | 7.5906 | 0.1146 | 0.04768 | 22.2365 | 2.2921 | 0.8699 | 782.9109
| 20.0137 | 2010-01-01 | 365 | 33.1947 | 0.33195 | 7.9594 | 0.1146 | 0.042269 | 22.1942 | 2.2921 | 0.91217 | 820.9529
| 21.0137 | 2011-01-01 | 365 | 27.2106 | 0.27211 | 8.2618 | 0.1146 | 0.034649 | 22.1596 | 2.2921 | 0.94682 | 852.137
| 22.0164 | 2012-01-01 | 366 | 11.7027 | 0.11703 | 8.3918 | 0.1146 | 0.014902 | 22.1447 | 2.2921 | 0.96172 | 865.5486
| 23.0164 | 2013-01-01 | 365 | 28.9688 | 0.28969 | 8.7137 | 0.1146 | 0.036888 | 22.1078 | 2.2921 | 0.99861 | 898.7476
| 24.0164 | 2014-01-01 | 365 | 26.4963 | 0.26496 | 9.0081 | 0.1146 | 0.033739 | 22.0741 | 2.2921 | 1.0323 | 929.1131
| 25.0164 | 2015-01-01 | 365 | 36.092 | 0.36092 | 9.4091 | 0.1146 | 0.045958 | 22.0281 | 2.2921 | 1.0783 | 970.4754
| 26.0192 | 2016-01-01 | 366 | 33.4406 | 0.33441 | 9.7807 | 0.1146 | 0.042582 | 21.9855 | 2.2921 | 1.1209 | 1008.7991
| 27.0192 | 2017-01-01 | 365 | 36.279 | 0.36279 | 10.1838 | 0.1146 | 0.046196 | 21.9393 | 2.2921 | 1.1671 | 1050.3758
| 28.0192 | 2018-01-01 | 365 | 18.3055 | 0.18306 | 10.3871 | 0.1146 | 0.02331 | 21.916 | 2.2921 | 1.1904 | 1071.3544
| 29.0192 | 2019-01-01 | 365 | 28.5012 | 0.28501 | 10.7038 | 0.1146 | 0.036292 | 21.8797 | 2.2921 | 1.2267 | 1104.0175
| 30 | 2020-01-01 | 366 | 14.1658 | 0.14166 | 10.8612 | 0.1146 | 0.018038 | 21.8617 | 2.2921 | 1.2447 | 1120.252
|  | Mean Values |  |  | 0.32584 |  | 0.1146 | 0.041491 |  | 2.2921
Strontium |  | Solubility-Limited
|  | Dilution and Attenuation Factor |  |  |  | 1
|  | Method Detection Limit |  |  |  | 7340 | mg/L
|  | Concentration Threshold |  |  |  | 12 | mg/L |  | 3.1333 | mg/kg-dry
|  | LSP at Scenario Low L/S (L/S = 0.19) |  |  |  | 8.21 | mg/L
|  | Max LSP over pH Domain (8.2 ≤ pH ≤ 13.0) |  |  |  | 7.34 | mg/L
|  | Initial Available Content |  |  |  | 185 | mg/kg-dry |  | 166500 | mg/m²
|  | % Available Content Remaining |  |  |  | 56.9074 | %
| Assessment Time | Start Date | # Days per Interval | Infiltration Amount | Infiltration Volume per Interval | Cumulative L/S | Interval Concentration | Interval Release | Remaining Available Content | Interval Assessment Ratio | Cumulative Release | Adjusted Cumulative Release
| (y) | (-) | (-) | (cm) | (m³) | (L/kg-dry) | (mg/L) | (mg/kg-dry) | (mg/kg-dry) | (-) | (mg/kg-dry) | (mg/m²)
| 1 | 1991-01-01 | 365 | 58.4856 | 0.58486 | 0.64984 | 7.34 | 4.7698 | 180.2302 | 0.61167 | 4.7698 | 4292.8398
| 2.0027 | 1992-01-01 | 366 | 34.082 | 0.34082 | 1.0285 | 7.34 | 2.7796 | 177.4506 | 0.61167 | 7.5494 | 6794.4581
| 3.0027 | 1993-01-01 | 365 | 41.8432 | 0.41843 | 1.4935 | 7.34 | 3.4125 | 174.0381 | 0.61167 | 10.9619 | 9865.747
| 4.0027 | 1994-01-01 | 365 | 38.2998 | 0.383 | 1.919 | 7.34 | 3.1236 | 170.9145 | 0.61167 | 14.0855 | 12676.955
| 5.0027 | 1995-01-01 | 365 | 39.3193 | 0.39319 | 2.3559 | 7.34 | 3.2067 | 167.7078 | 0.61167 | 17.2922 | 15562.99
| 6.0055 | 1996-01-01 | 366 | 39.293 | 0.39293 | 2.7925 | 7.34 | 3.2046 | 164.5032 | 0.61167 | 20.4968 | 18447.0985
| 7.0055 | 1997-01-01 | 365 | 56.5349 | 0.56535 | 3.4206 | 7.34 | 4.6107 | 159.8925 | 0.61167 | 25.1075 | 22596.7619
| 8.0055 | 1998-01-01 | 365 | 36.8116 | 0.36812 | 3.8297 | 7.34 | 3.0022 | 156.8903 | 0.61167 | 28.1097 | 25298.7327
| 9.0055 | 1999-01-01 | 365 | 35.0125 | 0.35012 | 4.2187 | 7.34 | 2.8555 | 154.0348 | 0.61167 | 30.9652 | 27868.6486
| 10.0082 | 2000-01-01 | 366 | 32.7849 | 0.32785 | 4.583 | 7.34 | 2.6738 | 151.361 | 0.61167 | 33.639 | 30275.0574
| 11.0082 | 2001-01-01 | 365 | 33.905 | 0.33905 | 4.9597 | 7.34 | 2.7651 | 148.5959 | 0.61167 | 36.4041 | 32763.6833
| 12.0082 | 2002-01-01 | 365 | 9.2631 | 0.092631 | 5.0626 | 7.34 | 0.75546 | 147.8404 | 0.61167 | 37.1596 | 33443.5984
| 13.0082 | 2003-01-01 | 365 | 35.4128 | 0.35413 | 5.4561 | 7.34 | 2.8881 | 144.9523 | 0.61167 | 40.0477 | 36042.8978
| 14.011 | 2004-01-01 | 366 | 34.4092 | 0.34409 | 5.8384 | 7.34 | 2.8063 | 142.1461 | 0.61167 | 42.8539 | 38568.5295
| 15.011 | 2005-01-01 | 365 | 30.835 | 0.30835 | 6.181 | 7.34 | 2.5148 | 139.6313 | 0.61167 | 45.3687 | 40831.8185
| 16.011 | 2006-01-01 | 365 | 36.0693 | 0.36069 | 6.5818 | 7.34 | 2.9417 | 136.6897 | 0.61167 | 48.3103 | 43479.3067
| 17.011 | 2007-01-01 | 365 | 29.1013 | 0.29101 | 6.9051 | 7.34 | 2.3734 | 134.3163 | 0.61167 | 50.6837 | 45615.3414
| 18.0137 | 2008-01-01 | 366 | 24.246 | 0.24246 | 7.1745 | 7.34 | 1.9774 | 132.3389 | 0.61167 | 52.6611 | 47394.9967
| 19.0137 | 2009-01-01 | 365 | 37.4445 | 0.37445 | 7.5906 | 7.34 | 3.0538 | 129.2851 | 0.61167 | 55.7149 | 50143.4255
| 20.0137 | 2010-01-01 | 365 | 33.1947 | 0.33195 | 7.9594 | 7.34 | 2.7072 | 126.5779 | 0.61167 | 58.4221 | 52579.914
| 21.0137 | 2011-01-01 | 365 | 27.2106 | 0.27211 | 8.2618 | 7.34 | 2.2192 | 124.3587 | 0.61167 | 60.6413 | 54577.1749
| 22.0164 | 2012-01-01 | 366 | 11.7027 | 0.11703 | 8.3918 | 7.34 | 0.95442 | 123.4043 | 0.61167 | 61.5957 | 55436.153
| 23.0164 | 2013-01-01 | 365 | 28.9688 | 0.28969 | 8.7137 | 7.34 | 2.3626 | 121.0417 | 0.61167 | 63.9583 | 57562.4643
| 24.0164 | 2014-01-01 | 365 | 26.4963 | 0.26496 | 9.0081 | 7.34 | 2.1609 | 118.8808 | 0.61167 | 66.1192 | 59507.2942
| 25.0164 | 2015-01-01 | 365 | 36.092 | 0.36092 | 9.4091 | 7.34 | 2.9435 | 115.9373 | 0.61167 | 69.0627 | 62156.4447
| 26.0192 | 2016-01-01 | 366 | 33.4406 | 0.33441 | 9.7807 | 7.34 | 2.7273 | 113.21 | 0.61167 | 71.79 | 64610.9815
| 27.0192 | 2017-01-01 | 365 | 36.279 | 0.36279 | 10.1838 | 7.34 | 2.9588 | 110.2513 | 0.61167 | 74.7487 | 67273.8571
| 28.0192 | 2018-01-01 | 365 | 18.3055 | 0.18306 | 10.3871 | 7.34 | 1.4929 | 108.7584 | 0.61167 | 76.2416 | 68617.483
| 29.0192 | 2019-01-01 | 365 | 28.5012 | 0.28501 | 10.7038 | 7.34 | 2.3244 | 106.4339 | 0.61167 | 78.5661 | 70709.4747
| 30 | 2020-01-01 | 366 | 14.1658 | 0.14166 | 10.8612 | 7.34 | 1.1553 | 105.2786 | 0.61167 | 79.7214 | 71749.2469
|  | Mean Values |  |  | 0.32584 |  | 7.34 | 2.6574 |  | 0.61167
Thallium |  | Solubility-Limited
|  | Dilution and Attenuation Factor |  |  |  | 1
|  | Method Detection Limit |  |  |  | 0.0019 | mg/L
|  | Concentration Threshold |  |  |  | 0.002 | mg/L |  | 0.00052222 | mg/kg-dry
|  | LSP at Scenario Low L/S (L/S = 0.19) |  |  |  | 1.9e-05 | mg/L
|  | Max LSP over pH Domain (8.2 ≤ pH ≤ 13.0) |  |  |  | 1.9e-05 | mg/L
|  | Initial Available Content |  |  |  | 4.6503 | mg/kg-dry |  | 4185.2926 | mg/m²
|  | % Available Content Remaining |  |  |  | 99.9956 | %
| Assessment Time | Start Date | # Days per Interval | Infiltration Amount | Infiltration Volume per Interval | Cumulative L/S | Interval Concentration | Interval Release | Remaining Available Content | Interval Assessment Ratio | Cumulative Release | Adjusted Cumulative Release
| (y) | (-) | (-) | (cm) | (m³) | (L/kg-dry) | (mg/L) | (mg/kg-dry) | (mg/kg-dry) | (-) | (mg/kg-dry) | (mg/m²)
| 1 | 1991-01-01 | 365 | 58.4856 | 0.58486 | 0.64984 | 1.9e-05 | 1.2347e-05 | 4.6503 | 0.0095 | 1.2347e-05 | 0.011112
| 2.0027 | 1992-01-01 | 366 | 34.082 | 0.34082 | 1.0285 | 1.9e-05 | 7.1951e-06 | 4.6503 | 0.0095 | 1.9542e-05 | 0.017588
| 3.0027 | 1993-01-01 | 365 | 41.8432 | 0.41843 | 1.4935 | 1.9e-05 | 8.8336e-06 | 4.6503 | 0.0095 | 2.8376e-05 | 0.025538
| 4.0027 | 1994-01-01 | 365 | 38.2998 | 0.383 | 1.919 | 1.9e-05 | 8.0855e-06 | 4.6503 | 0.0095 | 3.6461e-05 | 0.032815
| 5.0027 | 1995-01-01 | 365 | 39.3193 | 0.39319 | 2.3559 | 1.9e-05 | 8.3007e-06 | 4.6503 | 0.0095 | 4.4762e-05 | 0.040286
| 6.0055 | 1996-01-01 | 366 | 39.293 | 0.39293 | 2.7925 | 1.9e-05 | 8.2952e-06 | 4.6503 | 0.0095 | 5.3057e-05 | 0.047751
| 7.0055 | 1997-01-01 | 365 | 56.5349 | 0.56535 | 3.4206 | 1.9e-05 | 1.1935e-05 | 4.6503 | 0.0095 | 6.4992e-05 | 0.058493
| 8.0055 | 1998-01-01 | 365 | 36.8116 | 0.36812 | 3.8297 | 1.9e-05 | 7.7713e-06 | 4.6503 | 0.0095 | 7.2764e-05 | 0.065487
| 9.0055 | 1999-01-01 | 365 | 35.0125 | 0.35012 | 4.2187 | 1.9e-05 | 7.3915e-06 | 4.6502 | 0.0095 | 8.0155e-05 | 0.07214
| 10.0082 | 2000-01-01 | 366 | 32.7849 | 0.32785 | 4.583 | 1.9e-05 | 6.9212e-06 | 4.6502 | 0.0095 | 8.7076e-05 | 0.078369
| 11.0082 | 2001-01-01 | 365 | 33.905 | 0.33905 | 4.9597 | 1.9e-05 | 7.1577e-06 | 4.6502 | 0.0095 | 9.4234e-05 | 0.084811
| 12.0082 | 2002-01-01 | 365 | 9.2631 | 0.092631 | 5.0626 | 1.9e-05 | 1.9556e-06 | 4.6502 | 0.0095 | 9.619e-05 | 0.086571
| 13.0082 | 2003-01-01 | 365 | 35.4128 | 0.35413 | 5.4561 | 1.9e-05 | 7.476e-06 | 4.6502 | 0.0095 | 0.00010367 | 0.093299
| 14.011 | 2004-01-01 | 366 | 34.4092 | 0.34409 | 5.8384 | 1.9e-05 | 7.2642e-06 | 4.6502 | 0.0095 | 0.00011093 | 0.099837
| 15.011 | 2005-01-01 | 365 | 30.835 | 0.30835 | 6.181 | 1.9e-05 | 6.5096e-06 | 4.6502 | 0.0095 | 0.00011744 | 0.1057
| 16.011 | 2006-01-01 | 365 | 36.0693 | 0.36069 | 6.5818 | 1.9e-05 | 7.6146e-06 | 4.6502 | 0.0095 | 0.00012505 | 0.11255
| 17.011 | 2007-01-01 | 365 | 29.1013 | 0.29101 | 6.9051 | 1.9e-05 | 6.1436e-06 | 4.6502 | 0.0095 | 0.0001312 | 0.11808
| 18.0137 | 2008-01-01 | 366 | 24.246 | 0.24246 | 7.1745 | 1.9e-05 | 5.1186e-06 | 4.6502 | 0.0095 | 0.00013632 | 0.12268
| 19.0137 | 2009-01-01 | 365 | 37.4445 | 0.37445 | 7.5906 | 1.9e-05 | 7.905e-06 | 4.6502 | 0.0095 | 0.00014422 | 0.1298
| 20.0137 | 2010-01-01 | 365 | 33.1947 | 0.33195 | 7.9594 | 1.9e-05 | 7.0078e-06 | 4.6502 | 0.0095 | 0.00015123 | 0.13611
| 21.0137 | 2011-01-01 | 365 | 27.2106 | 0.27211 | 8.2618 | 1.9e-05 | 5.7445e-06 | 4.6502 | 0.0095 | 0.00015697 | 0.14128
| 22.0164 | 2012-01-01 | 366 | 11.7027 | 0.11703 | 8.3918 | 1.9e-05 | 2.4706e-06 | 4.6502 | 0.0095 | 0.00015944 | 0.1435
| 23.0164 | 2013-01-01 | 365 | 28.9688 | 0.28969 | 8.7137 | 1.9e-05 | 6.1156e-06 | 4.6502 | 0.0095 | 0.00016556 | 0.149
| 24.0164 | 2014-01-01 | 365 | 26.4963 | 0.26496 | 9.0081 | 1.9e-05 | 5.5937e-06 | 4.6502 | 0.0095 | 0.00017115 | 0.15404
| 25.0164 | 2015-01-01 | 365 | 36.092 | 0.36092 | 9.4091 | 1.9e-05 | 7.6194e-06 | 4.6501 | 0.0095 | 0.00017877 | 0.1609
| 26.0192 | 2016-01-01 | 366 | 33.4406 | 0.33441 | 9.7807 | 1.9e-05 | 7.0597e-06 | 4.6501 | 0.0095 | 0.00018583 | 0.16725
| 27.0192 | 2017-01-01 | 365 | 36.279 | 0.36279 | 10.1838 | 1.9e-05 | 7.6589e-06 | 4.6501 | 0.0095 | 0.00019349 | 0.17414
| 28.0192 | 2018-01-01 | 365 | 18.3055 | 0.18306 | 10.3871 | 1.9e-05 | 3.8645e-06 | 4.6501 | 0.0095 | 0.00019736 | 0.17762
| 29.0192 | 2019-01-01 | 365 | 28.5012 | 0.28501 | 10.7038 | 1.9e-05 | 6.0169e-06 | 4.6501 | 0.0095 | 0.00020337 | 0.18304
| 30.0219 | 2020-01-01 | 366 | 14.1658 | 0.14166 | 10.8612 | 1.9e-05 | 2.9906e-06 | 4.6501 | 0.0095 | 0.00020636 | 0.18573
|  | Mean Values |  |  | 0.32584 |  | 1.9e-05 | 6.8788e-06 |  | 0.0095
Vanadium |  | Solubility-Limited
|  | Dilution and Attenuation Factor |  |  |  | 1
|  | Method Detection Limit |  |  |  | 461.6922 | mg/L
|  | Concentration Threshold |  |  |  | 0.086 | mg/L |  | 0.022456 | mg/kg-dry
|  | LSP at Scenario Low L/S (L/S = 0.19) |  |  |  | 0.01206 | mg/L
|  | Max LSP over pH Domain (8.2 ≤ pH ≤ 13.0) |  |  |  | 0.46169 | mg/L
|  | Initial Available Content |  |  |  | 4.6169 | mg/kg-dry |  | 4155.2294 | mg/m²
|  | % Available Content Remaining |  |  |  | 0 | %
| Assessment Time | Start Date | # Days per Interval | Infiltration Amount | Infiltration Volume per Interval | Cumulative L/S | Interval Concentration | Interval Release | Remaining Available Content | Interval Assessment Ratio | Cumulative Release | Adjusted Cumulative Release
| (y) | (-) | (-) | (cm) | (m³) | (L/kg-dry) | (mg/L) | (mg/kg-dry) | (mg/kg-dry) | (-) | (mg/kg-dry) | (mg/m²)
| 1 | 1991-01-01 | 365 | 58.4856 | 0.58486 | 0.64984 | 0.46169 | 0.30003 | 4.3169 | 5.3685 | 0.30003 | 270.0232
| 2.0027 | 1992-01-01 | 366 | 34.082 | 0.34082 | 1.0285 | 0.46169 | 0.17484 | 4.1421 | 5.3685 | 0.47486 | 427.3771
| 3.0027 | 1993-01-01 | 365 | 41.8432 | 0.41843 | 1.4935 | 0.46169 | 0.21465 | 3.9274 | 5.3685 | 0.68952 | 620.5638
| 4.0027 | 1994-01-01 | 365 | 38.2998 | 0.383 | 1.919 | 0.46169 | 0.19647 | 3.7309 | 5.3685 | 0.88599 | 797.3911
| 5.0027 | 1995-01-01 | 365 | 39.3193 | 0.39319 | 2.3559 | 0.46169 | 0.2017 | 3.5292 | 5.3685 | 1.0877 | 978.9251
| 6.0055 | 1996-01-01 | 366 | 39.293 | 0.39293 | 2.7925 | 0.46169 | 0.20157 | 3.3277 | 5.3685 | 1.2893 | 1160.338
| 7.0055 | 1997-01-01 | 365 | 56.5349 | 0.56535 | 3.4206 | 0.46169 | 0.29002 | 3.0376 | 5.3685 | 1.5793 | 1421.3553
| 8.0055 | 1998-01-01 | 365 | 36.8116 | 0.36812 | 3.8297 | 0.46169 | 0.18884 | 2.8488 | 5.3685 | 1.7681 | 1591.3115
| 9.0055 | 1999-01-01 | 365 | 35.0125 | 0.35012 | 4.2187 | 0.46169 | 0.17961 | 2.6692 | 5.3685 | 1.9477 | 1752.9614
| 10.0082 | 2000-01-01 | 366 | 32.7849 | 0.32785 | 4.583 | 0.46169 | 0.16818 | 2.501 | 5.3685 | 2.1159 | 1904.3265
| 11.0082 | 2001-01-01 | 365 | 33.905 | 0.33905 | 4.9597 | 0.46169 | 0.17393 | 2.3271 | 5.3685 | 2.2898 | 2060.8632
| 12.0082 | 2002-01-01 | 365 | 9.2631 | 0.092631 | 5.0626 | 0.46169 | 0.047519 | 2.2796 | 5.3685 | 2.3374 | 2103.6304
| 13.0082 | 2003-01-01 | 365 | 35.4128 | 0.35413 | 5.4561 | 0.46169 | 0.18166 | 2.0979 | 5.3685 | 2.519 | 2267.1285
| 14.011 | 2004-01-01 | 366 | 34.4092 | 0.34409 | 5.8384 | 0.46169 | 0.17652 | 1.9214 | 5.3685 | 2.6955 | 2425.9928
| 15.011 | 2005-01-01 | 365 | 30.835 | 0.30835 | 6.181 | 0.46169 | 0.15818 | 1.7632 | 5.3685 | 2.8537 | 2568.3556
| 16.011 | 2006-01-01 | 365 | 36.0693 | 0.36069 | 6.5818 | 0.46169 | 0.18503 | 1.5782 | 5.3685 | 3.0388 | 2734.8848
| 17.011 | 2007-01-01 | 365 | 29.1013 | 0.29101 | 6.9051 | 0.46169 | 0.14929 | 1.4289 | 5.3685 | 3.188 | 2869.2432
| 18.0137 | 2008-01-01 | 366 | 24.246 | 0.24246 | 7.1745 | 0.46169 | 0.12438 | 1.3045 | 5.3685 | 3.3124 | 2981.185
| 19.0137 | 2009-01-01 | 365 | 37.4445 | 0.37445 | 7.5906 | 0.46169 | 0.19209 | 1.1124 | 5.3685 | 3.5045 | 3154.0635
| 20.0137 | 2010-01-01 | 365 | 33.1947 | 0.33195 | 7.9594 | 0.46169 | 0.17029 | 0.94212 | 5.3685 | 3.6748 | 3307.3207
| 21.0137 | 2011-01-01 | 365 | 27.2106 | 0.27211 | 8.2618 | 0.46169 | 0.13959 | 0.80253 | 5.3685 | 3.8144 | 3432.9501
| 22.0164 | 2012-01-01 | 366 | 11.7027 | 0.11703 | 8.3918 | 0.46169 | 0.060034 | 0.7425 | 5.3685 | 3.8744 | 3486.9805
| 23.0164 | 2013-01-01 | 365 | 28.9688 | 0.28969 | 8.7137 | 0.46169 | 0.14861 | 0.59389 | 5.3685 | 4.023 | 3620.7273
| 24.0164 | 2014-01-01 | 365 | 26.4963 | 0.26496 | 9.0081 | 0.46169 | 0.13592 | 0.45797 | 5.3685 | 4.159 | 3743.0587
| 25.0164 | 2015-01-01 | 365 | 36.092 | 0.36092 | 9.4091 | 0.46169 | 0.18515 | 0.27282 | 5.3685 | 4.3441 | 3909.6925
| 26.0192 | 2016-01-01 | 366 | 33.4406 | 0.33441 | 9.7807 | 0.46169 | 0.17155 | 0.10127 | 5.3685 | 4.5156 | 4064.0849
| 27.0192 | 2017-01-01 | 365 | 36.279 | 0.36279 | 10.1838 | 0.46169 | 0.10127 | 1e-09 | 5.3685 | 4.6169 | 4155.2294
| 28.0192 | 2018-01-01 | 365 | 18.3055 | 0.18306 | 10.3871 | 1e-09 | 1e-09 | 1e-09 | 0 | 4.6169 | 4155.2294
| 29.0192 | 2019-01-01 | 365 | 28.5012 | 0.28501 | 10.7038 | 1e-09 | 1e-09 | 1e-09 | 0 | 4.6169 | 4155.2294
| 30 | 2020-01-01 | 366 | 14.1658 | 0.14166 | 10.8612 | 1e-09 | 1e-09 | 1e-09 | 0 | 4.6169 | 4155.2294
|  | Mean Values |  |  | 0.32584 |  | 0.46169 | 0.171 |  | 5.3685

## RMS-1_1m
EPA Percolation Scenario Assessment
Created by LeachXS, version 3.1.2 (28-Nov-2023)
Assessment Case |  |  |  |  | Report created on 02-Dec-2023 11:24 AM
| Name | Pueblo EAF Slags
| Group | Scenario Assessments
Site Parameters
| Porosity |  | 0.47 | mpore3/m3
| Bulk Density |  | 1800 | kg-dry/m3
| Skeletal Density |  | 3396.2264 | kg-dry/m3
| Mass |  | 1800 | kg-dry
| Porewater L/S |  | 0.26111 | L/kg-dry
| Top Surface |  | 1 | m2
| Depth |  | 1 | m
| Volume |  | 1 | m3
Infiltration
| Origin |  | NOAA_Pueblo Precip Data for LXS (2-Sep-2022).xlsx
| Assessment Time | Start Date | Duration | Interval Infiltration | # of 1-Day Events | 1-Day Ave. INF | # of > 1-Day Events | Ave. > 1-Day Duration | > 1-Day Ave. INF
| (y) | (yyyy-mm-dd) | (days) | (cm) | (-) | (cm/event) | (-) | (days) | (cm/event)
| 1 | 1991-01-01 | 365 | 51.76 | 25 | 0.67889 | 18 | 2.9074 | 2.3063
| 2.0027 | 1992-01-01 | 366 | 31.95 | 25 | 0.55712 | 23 | 2.3556 | 0.87626
| 3.0027 | 1993-01-01 | 365 | 36.05 | 33 | 0.5673 | 21 | 2.4848 | 1.1011
| 4.0027 | 1994-01-01 | 365 | 39.16 | 29 | 0.51477 | 15 | 2.6905 | 1.5581
| 5.0027 | 1995-01-01 | 365 | 39.24 | 17 | 0.43617 | 21 | 2.7037 | 1.5193
| 6.0055 | 1996-01-01 | 366 | 34.67 | 22 | 0.38015 | 17 | 2.8485 | 1.8194
| 7.0055 | 1997-01-01 | 365 | 50.64 | 20 | 0.25326 | 27 | 2.6545 | 1.9063
| 8.0055 | 1998-01-01 | 365 | 33.99 | 19 | 0.47742 | 25 | 2.6288 | 1.1096
| 9.0055 | 1999-01-01 | 365 | 37.54 | 19 | 0.38742 | 17 | 3.0833 | 1.6266
| 10.0082 | 2000-01-01 | 366 | 32.73 | 21 | 0.35986 | 15 | 2.7037 | 1.6819
| 11.0082 | 2001-01-01 | 365 | 43.11 | 28 | 0.2443 | 18 | 2.825 | 1.5036
| 12.0082 | 2002-01-01 | 365 | 10.77 | 22 | 0.11537 | 15 | 2.1111 | 0.44833
| 13.0082 | 2003-01-01 | 365 | 39.19 | 30 | 0.61257 | 9 | 3.2143 | 1.8929
| 14.011 | 2004-01-01 | 366 | 41.59 | 26 | 0.25212 | 19 | 2.5 | 1.466
| 15.011 | 2005-01-01 | 365 | 29.59 | 22 | 0.52068 | 17 | 2.5 | 1.14
| 16.011 | 2006-01-01 | 365 | 35.29 | 27 | 0.44475 | 17 | 2.5714 | 1.4154
| 17.011 | 2007-01-01 | 365 | 32.93 | 24 | 0.41593 | 24 | 2.0939 | 0.79662
| 18.0137 | 2008-01-01 | 366 | 26.45 | 31 | 0.3234 | 17 | 2.1417 | 0.8365
| 19.0137 | 2009-01-01 | 365 | 40.26 | 21 | 0.3962 | 22 | 2.4833 | 1.3238
| 20.0137 | 2010-01-01 | 365 | 29.51 | 22 | 0.62576 | 18 | 2.2667 | 1.0793
| 21.0137 | 2011-01-01 | 365 | 23.49 | 29 | 0.38019 | 13 | 2.65 | 1.245
| 22.0164 | 2012-01-01 | 366 | 12.75 | 24 | 0.20815 | 12 | 2.1071 | 0.55893
| 23.0164 | 2013-01-01 | 365 | 24.68 | 31 | 0.58896 | 15 | 2.2593 | 0.71407
| 24.0164 | 2014-01-01 | 365 | 30.11 | 35 | 0.29439 | 18 | 2.2222 | 0.89958
| 25.0164 | 2015-01-01 | 365 | 42.42 | 35 | 0.25348 | 20 | 2.625 | 1.361
| 26.0192 | 2016-01-01 | 366 | 30.29 | 22 | 0.6275 | 16 | 2.2778 | 1.2272
| 27.0192 | 2017-01-01 | 365 | 40.67 | 20 | 0.30042 | 17 | 3.0417 | 1.7806
| 28.0192 | 2018-01-01 | 365 | 19.64 | 28 | 0.24939 | 15 | 2.3 | 0.75483
| 29.0192 | 2019-01-01 | 365 | 33.31 | 33 | 0.22167 | 17 | 2.2917 | 1.2462
| 30.0219 | 2020-01-01 | 366 | 13.64 | 29 | 0.14833 | 14 | 2.3542 | 0.70458
|  |  | Mean Infiltration | 32.914
Legend
| COPC |  | Constituent of potential concern
| NA |  | Not analyzed
| (*) |  | Caution: assessment based on incomplete data
| - |  | Not calculated
| DAF |  | Dilution and Attenuation Factor
Concentrations Below Reporting Limit
When concentrations below the reporting limit are present in the database,
the detection limit is used in calculations and displayed.
Percolation Scenario
| Method 1314 Sample |  |  |  | EAF Slag_RMS-1_EPA R8(A,C,A)
| Method 1313 Sample |  |  |  | EAF Slag_RMS-1_EPA R8(A,P,A)
| Natural pH |  |  |  | 12.21
| Scenario Duration |  |  |  | 30 | Year
Settings for finding Available Content
|  | Range to Use |  |  | Maximum in All Measured Fractions
|  | pH Tolerance |  |  | 0.5
|  | Titration Components |  |  | K, NO3
Settings for Finding Maximum Concentration
|  | Range to Use: |  |  | Maximum in pH Range (8.2,13)
Following: Assessment Details
Aluminum |  | Solubility-Limited
|  | Dilution and Attenuation Factor |  |  |  | 1
|  | Method Detection Limit |  |  |  | 0.0026 | mg/L
|  | Concentration Threshold |  |  |  | 0.2 | mg/L |  | 0.052222 | mg/kg-dry
|  | LSP at Scenario Low L/S (L/S = 0.19) |  |  |  | 6.47 | mg/L
|  | Max LSP over pH Domain (8.2 ≤ pH ≤ 13.0) |  |  |  | 63.6 | mg/L
|  | Initial Available Content |  |  |  | 11500 | mg/kg-dry |  | 20700000 | mg/m²
|  | % Available Content Remaining |  |  |  | 96.9966 | %
| Assessment Time | Start Date | # Days per Interval | Infiltration Amount | Infiltration Volume per Interval | Cumulative L/S | Interval Concentration | Interval Release | Remaining Available Content | Interval Assessment Ratio | Cumulative Release | Adjusted Cumulative Release
| (y) | (-) | (-) | (cm) | (m³) | (L/kg-dry) | (mg/L) | (mg/kg-dry) | (mg/kg-dry) | (-) | (mg/kg-dry) | (mg/m²)
| 1 | 1991-01-01 | 365 | 58.4856 | 0.58486 | 0.32492 | 63.6 | 20.6649 | 11479.3351 | 318 | 20.6649 | 37196.8133
| 2.0027 | 1992-01-01 | 366 | 34.082 | 0.34082 | 0.51426 | 63.6 | 12.0423 | 11467.2928 | 318 | 32.7072 | 58872.9611
| 3.0027 | 1993-01-01 | 365 | 41.8432 | 0.41843 | 0.74673 | 63.6 | 14.7846 | 11452.5082 | 318 | 47.4918 | 85485.2189
| 4.0027 | 1994-01-01 | 365 | 38.2998 | 0.383 | 0.9595 | 63.6 | 13.5326 | 11438.9756 | 318 | 61.0244 | 109843.9157
| 5.0027 | 1995-01-01 | 365 | 39.3193 | 0.39319 | 1.1779 | 63.6 | 13.8928 | 11425.0828 | 318 | 74.9172 | 134850.9763
| 6.0055 | 1996-01-01 | 366 | 39.293 | 0.39293 | 1.3962 | 63.6 | 13.8835 | 11411.1993 | 318 | 88.8007 | 159841.3436
| 7.0055 | 1997-01-01 | 365 | 56.5349 | 0.56535 | 1.7103 | 63.6 | 19.9757 | 11391.2236 | 318 | 108.7764 | 195797.5554
| 8.0055 | 1998-01-01 | 365 | 36.8116 | 0.36812 | 1.9148 | 63.6 | 13.0068 | 11378.2168 | 318 | 121.7832 | 219209.7272
| 9.0055 | 1999-01-01 | 365 | 35.0125 | 0.35012 | 2.1093 | 63.6 | 12.3711 | 11365.8457 | 318 | 134.1543 | 241477.664
| 10.0082 | 2000-01-01 | 366 | 32.7849 | 0.32785 | 2.2915 | 63.6 | 11.584 | 11354.2618 | 318 | 145.7382 | 262328.8357
| 11.0082 | 2001-01-01 | 365 | 33.905 | 0.33905 | 2.4798 | 63.6 | 11.9798 | 11342.282 | 318 | 157.718 | 283892.406
| 12.0082 | 2002-01-01 | 365 | 9.2631 | 0.092631 | 2.5313 | 63.6 | 3.273 | 11339.009 | 318 | 160.991 | 289783.7682
| 13.0082 | 2003-01-01 | 365 | 35.4128 | 0.35413 | 2.728 | 63.6 | 12.5125 | 11326.4965 | 318 | 173.5035 | 312306.3075
| 14.011 | 2004-01-01 | 366 | 34.4092 | 0.34409 | 2.9192 | 63.6 | 12.1579 | 11314.3386 | 318 | 185.6614 | 334190.5279
| 15.011 | 2005-01-01 | 365 | 30.835 | 0.30835 | 3.0905 | 63.6 | 10.895 | 11303.4436 | 318 | 196.5564 | 353801.5879
| 16.011 | 2006-01-01 | 365 | 36.0693 | 0.36069 | 3.2909 | 63.6 | 12.7445 | 11290.6991 | 318 | 209.3009 | 376741.6763
| 17.011 | 2007-01-01 | 365 | 29.1013 | 0.29101 | 3.4526 | 63.6 | 10.2825 | 11280.4166 | 318 | 219.5834 | 395250.0968
| 18.0137 | 2008-01-01 | 366 | 24.246 | 0.24246 | 3.5873 | 63.6 | 8.5669 | 11271.8497 | 318 | 228.1503 | 410670.5439
| 19.0137 | 2009-01-01 | 365 | 37.4445 | 0.37445 | 3.7953 | 63.6 | 13.2304 | 11258.6193 | 318 | 241.3807 | 434485.2671
| 20.0137 | 2010-01-01 | 365 | 33.1947 | 0.33195 | 3.9797 | 63.6 | 11.7288 | 11246.8905 | 318 | 253.1095 | 455597.0751
| 21.0137 | 2011-01-01 | 365 | 27.2106 | 0.27211 | 4.1309 | 63.6 | 9.6144 | 11237.2761 | 318 | 262.7239 | 472903.0415
| 22.0164 | 2012-01-01 | 366 | 11.7027 | 0.11703 | 4.1959 | 63.6 | 4.135 | 11233.1411 | 318 | 266.8589 | 480345.9577
| 23.0164 | 2013-01-01 | 365 | 28.9688 | 0.28969 | 4.3568 | 63.6 | 10.2356 | 11222.9055 | 318 | 277.0945 | 498770.1268
| 24.0164 | 2014-01-01 | 365 | 26.4963 | 0.26496 | 4.504 | 63.6 | 9.362 | 11213.5435 | 318 | 286.4565 | 515621.786
| 25.0164 | 2015-01-01 | 365 | 36.092 | 0.36092 | 4.7045 | 63.6 | 12.7525 | 11200.791 | 318 | 299.209 | 538576.2787
| 26.0192 | 2016-01-01 | 366 | 33.4406 | 0.33441 | 4.8903 | 63.6 | 11.8157 | 11188.9753 | 318 | 311.0247 | 559844.4721
| 27.0192 | 2017-01-01 | 365 | 36.279 | 0.36279 | 5.0919 | 63.6 | 12.8186 | 11176.1567 | 318 | 323.8433 | 582917.8896
| 28.0192 | 2018-01-01 | 365 | 18.3055 | 0.18306 | 5.1936 | 63.6 | 6.468 | 11169.6888 | 318 | 330.3112 | 594560.2068
| 29.0192 | 2019-01-01 | 365 | 28.5012 | 0.28501 | 5.3519 | 63.6 | 10.0704 | 11159.6183 | 318 | 340.3817 | 612687.0018
| 30 | 2020-01-01 | 366 | 14.1658 | 0.14166 | 5.4306 | 63.6 | 5.0053 | 11154.6131 | 318 | 345.3869 | 621696.4718
|  | Mean Values |  |  | 0.32584 |  | 63.6 | 11.5129 |  | 318
Arsenic |  | Solubility-Limited
|  | Dilution and Attenuation Factor |  |  |  | 1
|  | Method Detection Limit |  |  |  | 3.6e-05 | mg/L
|  | Concentration Threshold |  |  |  | 0.01 | mg/L |  | 0.0026111 | mg/kg-dry
|  | LSP at Scenario Low L/S (L/S = 0.19) |  |  |  | 0.0090139 | mg/L
|  | Max LSP over pH Domain (8.2 ≤ pH ≤ 13.0) |  |  |  | 0.017888 | mg/L
|  | Initial Available Content |  |  |  | 0.51239 | mg/kg-dry |  | 922.2947 | mg/m²
|  | % Available Content Remaining |  |  |  | 81.0414 | %
| Assessment Time | Start Date | # Days per Interval | Infiltration Amount | Infiltration Volume per Interval | Cumulative L/S | Interval Concentration | Interval Release | Remaining Available Content | Interval Assessment Ratio | Cumulative Release | Adjusted Cumulative Release
| (y) | (-) | (-) | (cm) | (m³) | (L/kg-dry) | (mg/L) | (mg/kg-dry) | (mg/kg-dry) | (-) | (mg/kg-dry) | (mg/m²)
| 1 | 1991-01-01 | 365 | 58.4856 | 0.58486 | 0.32492 | 0.017888 | 0.0058121 | 0.50657 | 1.7888 | 0.0058121 | 10.4617
| 2.0027 | 1992-01-01 | 366 | 34.082 | 0.34082 | 0.51426 | 0.017888 | 0.0033869 | 0.50319 | 1.7888 | 0.009199 | 16.5582
| 3.0027 | 1993-01-01 | 365 | 41.8432 | 0.41843 | 0.74673 | 0.017888 | 0.0041582 | 0.49903 | 1.7888 | 0.013357 | 24.0429
| 4.0027 | 1994-01-01 | 365 | 38.2998 | 0.383 | 0.9595 | 0.017888 | 0.0038061 | 0.49522 | 1.7888 | 0.017163 | 30.8939
| 5.0027 | 1995-01-01 | 365 | 39.3193 | 0.39319 | 1.1779 | 0.017888 | 0.0039074 | 0.49132 | 1.7888 | 0.021071 | 37.9272
| 6.0055 | 1996-01-01 | 366 | 39.293 | 0.39293 | 1.3962 | 0.017888 | 0.0039048 | 0.48741 | 1.7888 | 0.024975 | 44.9558
| 7.0055 | 1997-01-01 | 365 | 56.5349 | 0.56535 | 1.7103 | 0.017888 | 0.0056182 | 0.48179 | 1.7888 | 0.030594 | 55.0686
| 8.0055 | 1998-01-01 | 365 | 36.8116 | 0.36812 | 1.9148 | 0.017888 | 0.0036582 | 0.47813 | 1.7888 | 0.034252 | 61.6533
| 9.0055 | 1999-01-01 | 365 | 35.0125 | 0.35012 | 2.1093 | 0.017888 | 0.0034794 | 0.47465 | 1.7888 | 0.037731 | 67.9162
| 10.0082 | 2000-01-01 | 366 | 32.7849 | 0.32785 | 2.2915 | 0.017888 | 0.003258 | 0.4714 | 1.7888 | 0.040989 | 73.7807
| 11.0082 | 2001-01-01 | 365 | 33.905 | 0.33905 | 2.4798 | 0.017888 | 0.0033693 | 0.46803 | 1.7888 | 0.044359 | 79.8455
| 12.0082 | 2002-01-01 | 365 | 9.2631 | 0.092631 | 2.5313 | 0.017888 | 0.00092053 | 0.46711 | 1.7888 | 0.045279 | 81.5025
| 13.0082 | 2003-01-01 | 365 | 35.4128 | 0.35413 | 2.728 | 0.017888 | 0.0035192 | 0.46359 | 1.7888 | 0.048798 | 87.837
| 14.011 | 2004-01-01 | 366 | 34.4092 | 0.34409 | 2.9192 | 0.017888 | 0.0034194 | 0.46017 | 1.7888 | 0.052218 | 93.992
| 15.011 | 2005-01-01 | 365 | 30.835 | 0.30835 | 3.0905 | 0.017888 | 0.0030643 | 0.4571 | 1.7888 | 0.055282 | 99.5076
| 16.011 | 2006-01-01 | 365 | 36.0693 | 0.36069 | 3.2909 | 0.017888 | 0.0035844 | 0.45352 | 1.7888 | 0.058866 | 105.9596
| 17.011 | 2007-01-01 | 365 | 29.1013 | 0.29101 | 3.4526 | 0.017888 | 0.002892 | 0.45063 | 1.7888 | 0.061758 | 111.1652
| 18.0137 | 2008-01-01 | 366 | 24.246 | 0.24246 | 3.5873 | 0.017888 | 0.0024095 | 0.44822 | 1.7888 | 0.064168 | 115.5022
| 19.0137 | 2009-01-01 | 365 | 37.4445 | 0.37445 | 3.7953 | 0.017888 | 0.0037211 | 0.4445 | 1.7888 | 0.067889 | 122.2001
| 20.0137 | 2010-01-01 | 365 | 33.1947 | 0.33195 | 3.9797 | 0.017888 | 0.0032988 | 0.4412 | 1.7888 | 0.071188 | 128.1379
| 21.0137 | 2011-01-01 | 365 | 27.2106 | 0.27211 | 4.1309 | 0.017888 | 0.0027041 | 0.43849 | 1.7888 | 0.073892 | 133.0053
| 22.0164 | 2012-01-01 | 366 | 11.7027 | 0.11703 | 4.1959 | 0.017888 | 0.001163 | 0.43733 | 1.7888 | 0.075055 | 135.0986
| 23.0164 | 2013-01-01 | 365 | 28.9688 | 0.28969 | 4.3568 | 0.017888 | 0.0028788 | 0.43445 | 1.7888 | 0.077934 | 140.2804
| 24.0164 | 2014-01-01 | 365 | 26.4963 | 0.26496 | 4.504 | 0.017888 | 0.0026331 | 0.43182 | 1.7888 | 0.080567 | 145.02
| 25.0164 | 2015-01-01 | 365 | 36.092 | 0.36092 | 4.7045 | 0.017888 | 0.0035867 | 0.42823 | 1.7888 | 0.084153 | 151.476
| 26.0192 | 2016-01-01 | 366 | 33.4406 | 0.33441 | 4.8903 | 0.017888 | 0.0033232 | 0.42491 | 1.7888 | 0.087477 | 157.4578
| 27.0192 | 2017-01-01 | 365 | 36.279 | 0.36279 | 5.0919 | 0.017888 | 0.0036053 | 0.4213 | 1.7888 | 0.091082 | 163.9472
| 28.0192 | 2018-01-01 | 365 | 18.3055 | 0.18306 | 5.1936 | 0.017888 | 0.0018191 | 0.41949 | 1.7888 | 0.092901 | 167.2217
| 29.0192 | 2019-01-01 | 365 | 28.5012 | 0.28501 | 5.3519 | 0.017888 | 0.0028323 | 0.41665 | 1.7888 | 0.095733 | 172.3199
| 30 | 2020-01-01 | 366 | 14.1658 | 0.14166 | 5.4306 | 0.017888 | 0.0014077 | 0.41524 | 1.7888 | 0.097141 | 174.8538
|  | Mean Values |  |  | 0.32584 |  | 0.017888 | 0.003238 |  | 1.7888
Barium |  | Solubility-Limited
|  | Dilution and Attenuation Factor |  |  |  | 1
|  | Method Detection Limit |  |  |  | 0.0022 | mg/L
|  | Concentration Threshold |  |  |  | 2 | mg/L |  | 0.52222 | mg/kg-dry
|  | LSP at Scenario Low L/S (L/S = 0.19) |  |  |  | 7 | mg/L
|  | Max LSP over pH Domain (8.2 ≤ pH ≤ 13.0) |  |  |  | 4.06 | mg/L
|  | Initial Available Content |  |  |  | 213 | mg/kg-dry |  | 383400 | mg/m²
|  | % Available Content Remaining |  |  |  | 89.1827 | %
| Assessment Time | Start Date | # Days per Interval | Infiltration Amount | Infiltration Volume per Interval | Cumulative L/S | Interval Concentration | Interval Release | Remaining Available Content | Interval Assessment Ratio | Cumulative Release | Adjusted Cumulative Release
| (y) | (-) | (-) | (cm) | (m³) | (L/kg-dry) | (mg/L) | (mg/kg-dry) | (mg/kg-dry) | (-) | (mg/kg-dry) | (mg/m²)
| 1 | 1991-01-01 | 365 | 58.4856 | 0.58486 | 0.32492 | 5.99 | 1.9463 | 211.0537 | 2.995 | 1.9463 | 3503.2848
| 2.0027 | 1992-01-01 | 366 | 34.082 | 0.34082 | 0.51426 | 5.99 | 1.1342 | 209.9196 | 2.995 | 3.0804 | 5544.7962
| 3.0027 | 1993-01-01 | 365 | 41.8432 | 0.41843 | 0.74673 | 4.06 | 0.9438 | 208.9758 | 2.03 | 4.0242 | 7243.629
| 4.0027 | 1994-01-01 | 365 | 38.2998 | 0.383 | 0.9595 | 4.06 | 0.86387 | 208.1119 | 2.03 | 4.8881 | 8798.6024
| 5.0027 | 1995-01-01 | 365 | 39.3193 | 0.39319 | 1.1779 | 4.06 | 0.88687 | 207.225 | 2.03 | 5.775 | 10394.9651
| 6.0055 | 1996-01-01 | 366 | 39.293 | 0.39293 | 1.3962 | 4.06 | 0.88628 | 206.3387 | 2.03 | 6.6613 | 11990.2621
| 7.0055 | 1997-01-01 | 365 | 56.5349 | 0.56535 | 1.7103 | 4.06 | 1.2752 | 205.0636 | 2.03 | 7.9364 | 14285.58
| 8.0055 | 1998-01-01 | 365 | 36.8116 | 0.36812 | 1.9148 | 4.06 | 0.83031 | 204.2333 | 2.03 | 8.7667 | 15780.1306
| 9.0055 | 1999-01-01 | 365 | 35.0125 | 0.35012 | 2.1093 | 4.06 | 0.78973 | 203.4435 | 2.03 | 9.5565 | 17201.6373
| 10.0082 | 2000-01-01 | 366 | 32.7849 | 0.32785 | 2.2915 | 4.06 | 0.73948 | 202.7041 | 2.03 | 10.2959 | 18532.7026
| 11.0082 | 2001-01-01 | 365 | 33.905 | 0.33905 | 2.4798 | 4.06 | 0.76475 | 201.9393 | 2.03 | 11.0607 | 19909.245
| 12.0082 | 2002-01-01 | 365 | 9.2631 | 0.092631 | 2.5313 | 4.06 | 0.20894 | 201.7304 | 2.03 | 11.2696 | 20285.3288
| 13.0082 | 2003-01-01 | 365 | 35.4128 | 0.35413 | 2.728 | 4.06 | 0.79876 | 200.9316 | 2.03 | 12.0684 | 21723.0884
| 14.011 | 2004-01-01 | 366 | 34.4092 | 0.34409 | 2.9192 | 4.06 | 0.77612 | 200.1555 | 2.03 | 12.8445 | 23120.1
| 15.011 | 2005-01-01 | 365 | 30.835 | 0.30835 | 3.0905 | 4.06 | 0.6955 | 199.46 | 2.03 | 13.54 | 24372.001
| 16.011 | 2006-01-01 | 365 | 36.0693 | 0.36069 | 3.2909 | 4.06 | 0.81356 | 198.6464 | 2.03 | 14.3536 | 25836.4154
| 17.011 | 2007-01-01 | 365 | 29.1013 | 0.29101 | 3.4526 | 4.06 | 0.6564 | 197.99 | 2.03 | 15.01 | 27017.9278
| 18.0137 | 2008-01-01 | 366 | 24.246 | 0.24246 | 3.5873 | 4.06 | 0.54688 | 197.4432 | 2.03 | 15.5568 | 28002.3148
| 19.0137 | 2009-01-01 | 365 | 37.4445 | 0.37445 | 3.7953 | 4.06 | 0.84458 | 196.5986 | 2.03 | 16.4014 | 29522.5629
| 20.0137 | 2010-01-01 | 365 | 33.1947 | 0.33195 | 3.9797 | 4.06 | 0.74872 | 195.8499 | 2.03 | 17.1501 | 30870.2664
| 21.0137 | 2011-01-01 | 365 | 27.2106 | 0.27211 | 4.1309 | 4.06 | 0.61375 | 195.2361 | 2.03 | 17.7639 | 31975.0183
| 22.0164 | 2012-01-01 | 366 | 11.7027 | 0.11703 | 4.1959 | 4.06 | 0.26396 | 194.9721 | 2.03 | 18.0279 | 32450.1478
| 23.0164 | 2013-01-01 | 365 | 28.9688 | 0.28969 | 4.3568 | 4.06 | 0.65341 | 194.3187 | 2.03 | 18.6813 | 33626.2819
| 24.0164 | 2014-01-01 | 365 | 26.4963 | 0.26496 | 4.504 | 4.06 | 0.59764 | 193.7211 | 2.03 | 19.2789 | 34702.0325
| 25.0164 | 2015-01-01 | 365 | 36.092 | 0.36092 | 4.7045 | 4.06 | 0.81407 | 192.907 | 2.03 | 20.093 | 36167.3665
| 26.0192 | 2016-01-01 | 366 | 33.4406 | 0.33441 | 4.8903 | 4.06 | 0.75427 | 192.1527 | 2.03 | 20.8473 | 37525.053
| 27.0192 | 2017-01-01 | 365 | 36.279 | 0.36279 | 5.0919 | 4.06 | 0.81829 | 191.3345 | 2.03 | 21.6655 | 38997.9787
| 28.0192 | 2018-01-01 | 365 | 18.3055 | 0.18306 | 5.1936 | 4.06 | 0.41289 | 190.9216 | 2.03 | 22.0784 | 39741.1832
| 29.0192 | 2019-01-01 | 365 | 28.5012 | 0.28501 | 5.3519 | 4.06 | 0.64286 | 190.2787 | 2.03 | 22.7213 | 40898.334
| 30 | 2020-01-01 | 366 | 14.1658 | 0.14166 | 5.4306 | 4.06 | 0.31952 | 189.9592 | 2.03 | 23.0408 | 41473.4668
|  | Mean Values |  |  | 0.32584 |  | 4.1887 | 0.76803 |  | 2.995
Chromium |  | Solubility-Limited
|  | Dilution and Attenuation Factor |  |  |  | 1
|  | Method Detection Limit |  |  |  | 5.3e-05 | mg/L
|  | Concentration Threshold |  |  |  | 0.1 | mg/L |  | 0.026111 | mg/kg-dry
|  | LSP at Scenario Low L/S (L/S = 0.19) |  |  |  | 0.19182 | mg/L
|  | Max LSP over pH Domain (8.2 ≤ pH ≤ 13.0) |  |  |  | 0.33313 | mg/L
|  | Initial Available Content |  |  |  | 248.579 | mg/kg-dry |  | 447442.2039 | mg/m²
|  | % Available Content Remaining |  |  |  | 99.2722 | %
| Assessment Time | Start Date | # Days per Interval | Infiltration Amount | Infiltration Volume per Interval | Cumulative L/S | Interval Concentration | Interval Release | Remaining Available Content | Interval Assessment Ratio | Cumulative Release | Adjusted Cumulative Release
| (y) | (-) | (-) | (cm) | (m³) | (L/kg-dry) | (mg/L) | (mg/kg-dry) | (mg/kg-dry) | (-) | (mg/kg-dry) | (mg/m²)
| 1 | 1991-01-01 | 365 | 58.4856 | 0.58486 | 0.32492 | 0.33313 | 0.10824 | 248.4708 | 3.3313 | 0.10824 | 194.8342
| 2.0027 | 1992-01-01 | 366 | 34.082 | 0.34082 | 0.51426 | 0.33313 | 0.063077 | 248.4077 | 3.3313 | 0.17132 | 308.3723
| 3.0027 | 1993-01-01 | 365 | 41.8432 | 0.41843 | 0.74673 | 0.33313 | 0.077441 | 248.3302 | 3.3313 | 0.24876 | 447.7653
| 4.0027 | 1994-01-01 | 365 | 38.2998 | 0.383 | 0.9595 | 0.33313 | 0.070883 | 248.2594 | 3.3313 | 0.31964 | 575.3544
| 5.0027 | 1995-01-01 | 365 | 39.3193 | 0.39319 | 1.1779 | 0.33313 | 0.07277 | 248.1866 | 3.3313 | 0.39241 | 706.3395
| 6.0055 | 1996-01-01 | 366 | 39.293 | 0.39293 | 1.3962 | 0.33313 | 0.072721 | 248.1139 | 3.3313 | 0.46513 | 837.2372
| 7.0055 | 1997-01-01 | 365 | 56.5349 | 0.56535 | 1.7103 | 0.33313 | 0.10463 | 248.0092 | 3.3313 | 0.56976 | 1025.5732
| 8.0055 | 1998-01-01 | 365 | 36.8116 | 0.36812 | 1.9148 | 0.33313 | 0.068128 | 247.9411 | 3.3313 | 0.63789 | 1148.2045
| 9.0055 | 1999-01-01 | 365 | 35.0125 | 0.35012 | 2.1093 | 0.33313 | 0.064799 | 247.8763 | 3.3313 | 0.70269 | 1264.8423
| 10.0082 | 2000-01-01 | 366 | 32.7849 | 0.32785 | 2.2915 | 0.33313 | 0.060676 | 247.8156 | 3.3313 | 0.76337 | 1374.0592
| 11.0082 | 2001-01-01 | 365 | 33.905 | 0.33905 | 2.4798 | 0.33313 | 0.062749 | 247.7529 | 3.3313 | 0.82612 | 1487.0076
| 12.0082 | 2002-01-01 | 365 | 9.2631 | 0.092631 | 2.5313 | 0.33313 | 0.017144 | 247.7357 | 3.3313 | 0.84326 | 1517.8661
| 13.0082 | 2003-01-01 | 365 | 35.4128 | 0.35413 | 2.728 | 0.33313 | 0.06554 | 247.6702 | 3.3313 | 0.9088 | 1635.8375
| 14.011 | 2004-01-01 | 366 | 34.4092 | 0.34409 | 2.9192 | 0.33313 | 0.063682 | 247.6065 | 3.3313 | 0.97248 | 1750.4655
| 15.011 | 2005-01-01 | 365 | 30.835 | 0.30835 | 3.0905 | 0.33313 | 0.057067 | 247.5495 | 3.3313 | 1.0295 | 1853.1868
| 16.011 | 2006-01-01 | 365 | 36.0693 | 0.36069 | 3.2909 | 0.33313 | 0.066755 | 247.4827 | 3.3313 | 1.0963 | 1973.3453
| 17.011 | 2007-01-01 | 365 | 29.1013 | 0.29101 | 3.4526 | 0.33313 | 0.053859 | 247.4288 | 3.3313 | 1.1502 | 2070.291
| 18.0137 | 2008-01-01 | 366 | 24.246 | 0.24246 | 3.5873 | 0.33313 | 0.044873 | 247.384 | 3.3313 | 1.195 | 2151.0622
| 19.0137 | 2009-01-01 | 365 | 37.4445 | 0.37445 | 3.7953 | 0.33313 | 0.0693 | 247.3147 | 3.3313 | 1.2643 | 2275.802
| 20.0137 | 2010-01-01 | 365 | 33.1947 | 0.33195 | 3.9797 | 0.33313 | 0.061435 | 247.2532 | 3.3313 | 1.3258 | 2386.3841
| 21.0137 | 2011-01-01 | 365 | 27.2106 | 0.27211 | 4.1309 | 0.33313 | 0.05036 | 247.2029 | 3.3313 | 1.3761 | 2477.0314
| 22.0164 | 2012-01-01 | 366 | 11.7027 | 0.11703 | 4.1959 | 0.33313 | 0.021659 | 247.1812 | 3.3313 | 1.3978 | 2516.0169
| 23.0164 | 2013-01-01 | 365 | 28.9688 | 0.28969 | 4.3568 | 0.33313 | 0.053614 | 247.1276 | 3.3313 | 1.4514 | 2612.5213
| 24.0164 | 2014-01-01 | 365 | 26.4963 | 0.26496 | 4.504 | 0.33313 | 0.049038 | 247.0786 | 3.3313 | 1.5004 | 2700.7891
| 25.0164 | 2015-01-01 | 365 | 36.092 | 0.36092 | 4.7045 | 0.33313 | 0.066797 | 247.0118 | 3.3313 | 1.5672 | 2821.023
| 26.0192 | 2016-01-01 | 366 | 33.4406 | 0.33441 | 4.8903 | 0.33313 | 0.06189 | 246.9499 | 3.3313 | 1.6291 | 2932.4243
| 27.0192 | 2017-01-01 | 365 | 36.279 | 0.36279 | 5.0919 | 0.33313 | 0.067143 | 246.8827 | 3.3313 | 1.6963 | 3053.2811
| 28.0192 | 2018-01-01 | 365 | 18.3055 | 0.18306 | 5.1936 | 0.33313 | 0.033879 | 246.8489 | 3.3313 | 1.7301 | 3114.2627
| 29.0192 | 2019-01-01 | 365 | 28.5012 | 0.28501 | 5.3519 | 0.33313 | 0.052748 | 246.7961 | 3.3313 | 1.7829 | 3209.2096
| 30 | 2020-01-01 | 366 | 14.1658 | 0.14166 | 5.4306 | 0.33313 | 0.026217 | 246.7699 | 3.3313 | 1.8091 | 3256.4005
|  | Mean Values |  |  | 0.32584 |  | 0.33313 | 0.060304 |  | 3.3313
Cobalt |  | Solubility-Limited
|  | Dilution and Attenuation Factor |  |  |  | 1
|  | Method Detection Limit |  |  |  | 2.3e-05 | mg/L
|  | Concentration Threshold |  |  |  | 0.006 | mg/L |  | 0.0015667 | mg/kg-dry
|  | LSP at Scenario Low L/S (L/S = 0.19) |  |  |  | 0.0061895 | mg/L
|  | Max LSP over pH Domain (8.2 ≤ pH ≤ 13.0) |  |  |  | 0.007741 | mg/L
|  | Initial Available Content |  |  |  | 1.2008 | mg/kg-dry |  | 2161.4564 | mg/m²
|  | % Available Content Remaining |  |  |  | 96.4992 | %
| Assessment Time | Start Date | # Days per Interval | Infiltration Amount | Infiltration Volume per Interval | Cumulative L/S | Interval Concentration | Interval Release | Remaining Available Content | Interval Assessment Ratio | Cumulative Release | Adjusted Cumulative Release
| (y) | (-) | (-) | (cm) | (m³) | (L/kg-dry) | (mg/L) | (mg/kg-dry) | (mg/kg-dry) | (-) | (mg/kg-dry) | (mg/m²)
| 1 | 1991-01-01 | 365 | 58.4856 | 0.58486 | 0.32492 | 0.007741 | 0.0025152 | 1.1983 | 1.2902 | 0.0025152 | 4.5274
| 2.0027 | 1992-01-01 | 366 | 34.082 | 0.34082 | 0.51426 | 0.007741 | 0.0014657 | 1.1968 | 1.2902 | 0.0039809 | 7.1656
| 3.0027 | 1993-01-01 | 365 | 41.8432 | 0.41843 | 0.74673 | 0.007741 | 0.0017995 | 1.195 | 1.2902 | 0.0057804 | 10.4047
| 4.0027 | 1994-01-01 | 365 | 38.2998 | 0.383 | 0.9595 | 0.007741 | 0.0016471 | 1.1934 | 1.2902 | 0.0074275 | 13.3695
| 5.0027 | 1995-01-01 | 365 | 39.3193 | 0.39319 | 1.1779 | 0.007741 | 0.0016909 | 1.1917 | 1.2902 | 0.0091184 | 16.4132
| 6.0055 | 1996-01-01 | 366 | 39.293 | 0.39293 | 1.3962 | 0.007741 | 0.0016898 | 1.19 | 1.2902 | 0.010808 | 19.4549
| 7.0055 | 1997-01-01 | 365 | 56.5349 | 0.56535 | 1.7103 | 0.007741 | 0.0024313 | 1.1876 | 1.2902 | 0.01324 | 23.8312
| 8.0055 | 1998-01-01 | 365 | 36.8116 | 0.36812 | 1.9148 | 0.007741 | 0.0015831 | 1.186 | 1.2902 | 0.014823 | 26.6808
| 9.0055 | 1999-01-01 | 365 | 35.0125 | 0.35012 | 2.1093 | 0.007741 | 0.0015057 | 1.1845 | 1.2902 | 0.016328 | 29.3911
| 10.0082 | 2000-01-01 | 366 | 32.7849 | 0.32785 | 2.2915 | 0.007741 | 0.0014099 | 1.1831 | 1.2902 | 0.017738 | 31.929
| 11.0082 | 2001-01-01 | 365 | 33.905 | 0.33905 | 2.4798 | 0.007741 | 0.0014581 | 1.1816 | 1.2902 | 0.019196 | 34.5536
| 12.0082 | 2002-01-01 | 365 | 9.2631 | 0.092631 | 2.5313 | 0.007741 | 0.00039837 | 1.1812 | 1.2902 | 0.019595 | 35.2707
| 13.0082 | 2003-01-01 | 365 | 35.4128 | 0.35413 | 2.728 | 0.007741 | 0.0015229 | 1.1797 | 1.2902 | 0.021118 | 38.012
| 14.011 | 2004-01-01 | 366 | 34.4092 | 0.34409 | 2.9192 | 0.007741 | 0.0014798 | 1.1782 | 1.2902 | 0.022598 | 40.6756
| 15.011 | 2005-01-01 | 365 | 30.835 | 0.30835 | 3.0905 | 0.007741 | 0.0013261 | 1.1769 | 1.2902 | 0.023924 | 43.0625
| 16.011 | 2006-01-01 | 365 | 36.0693 | 0.36069 | 3.2909 | 0.007741 | 0.0015512 | 1.1753 | 1.2902 | 0.025475 | 45.8546
| 17.011 | 2007-01-01 | 365 | 29.1013 | 0.29101 | 3.4526 | 0.007741 | 0.0012515 | 1.1741 | 1.2902 | 0.026726 | 48.1073
| 18.0137 | 2008-01-01 | 366 | 24.246 | 0.24246 | 3.5873 | 0.007741 | 0.0010427 | 1.173 | 1.2902 | 0.027769 | 49.9842
| 19.0137 | 2009-01-01 | 365 | 37.4445 | 0.37445 | 3.7953 | 0.007741 | 0.0016103 | 1.1714 | 1.2902 | 0.029379 | 52.8828
| 20.0137 | 2010-01-01 | 365 | 33.1947 | 0.33195 | 3.9797 | 0.007741 | 0.0014276 | 1.17 | 1.2902 | 0.030807 | 55.4524
| 21.0137 | 2011-01-01 | 365 | 27.2106 | 0.27211 | 4.1309 | 0.007741 | 0.0011702 | 1.1688 | 1.2902 | 0.031977 | 57.5588
| 22.0164 | 2012-01-01 | 366 | 11.7027 | 0.11703 | 4.1959 | 0.007741 | 0.00050328 | 1.1683 | 1.2902 | 0.03248 | 58.4647
| 23.0164 | 2013-01-01 | 365 | 28.9688 | 0.28969 | 4.3568 | 0.007741 | 0.0012458 | 1.1671 | 1.2902 | 0.033726 | 60.7072
| 24.0164 | 2014-01-01 | 365 | 26.4963 | 0.26496 | 4.504 | 0.007741 | 0.0011395 | 1.1659 | 1.2902 | 0.034866 | 62.7582
| 25.0164 | 2015-01-01 | 365 | 36.092 | 0.36092 | 4.7045 | 0.007741 | 0.0015522 | 1.1644 | 1.2902 | 0.036418 | 65.5521
| 26.0192 | 2016-01-01 | 366 | 33.4406 | 0.33441 | 4.8903 | 0.007741 | 0.0014381 | 1.163 | 1.2902 | 0.037856 | 68.1407
| 27.0192 | 2017-01-01 | 365 | 36.279 | 0.36279 | 5.0919 | 0.007741 | 0.0015602 | 1.1614 | 1.2902 | 0.039416 | 70.9491
| 28.0192 | 2018-01-01 | 365 | 18.3055 | 0.18306 | 5.1936 | 0.007741 | 0.00078724 | 1.1606 | 1.2902 | 0.040203 | 72.3661
| 29.0192 | 2019-01-01 | 365 | 28.5012 | 0.28501 | 5.3519 | 0.007741 | 0.0012257 | 1.1594 | 1.2902 | 0.041429 | 74.5724
| 30 | 2020-01-01 | 366 | 14.1658 | 0.14166 | 5.4306 | 0.007741 | 0.00060921 | 1.1588 | 1.2902 | 0.042038 | 75.669
|  | Mean Values |  |  | 0.32584 |  | 0.007741 | 0.0014013 |  | 1.2902
Manganese |  | Solubility-Limited
|  | Dilution and Attenuation Factor |  |  |  | 1
|  | Method Detection Limit |  |  |  | 3.2e-05 | mg/L
|  | Concentration Threshold |  |  |  | 0.05 | mg/L |  | 0.013056 | mg/kg-dry
|  | LSP at Scenario Low L/S (L/S = 0.19) |  |  |  | 0.035875 | mg/L
|  | Max LSP over pH Domain (8.2 ≤ pH ≤ 13.0) |  |  |  | 0.010385 | mg/L
|  | Initial Available Content |  |  |  | 6024.1 | mg/kg-dry |  | 10843380 | mg/m²
|  | % Available Content Remaining |  |  |  | 99.9972 | %
| Assessment Time | Start Date | # Days per Interval | Infiltration Amount | Infiltration Volume per Interval | Cumulative L/S | Interval Concentration | Interval Release | Remaining Available Content | Interval Assessment Ratio | Cumulative Release | Adjusted Cumulative Release
| (y) | (-) | (-) | (cm) | (m³) | (L/kg-dry) | (mg/L) | (mg/kg-dry) | (mg/kg-dry) | (-) | (mg/kg-dry) | (mg/m²)
| 1 | 1991-01-01 | 365 | 58.4856 | 0.58486 | 0.32492 | 0.04436 | 0.014413 | 6024.0856 | 0.8872 | 0.014413 | 25.9442
| 2.0027 | 1992-01-01 | 366 | 34.082 | 0.34082 | 0.51426 | 0.04436 | 0.0083993 | 6024.0772 | 0.8872 | 0.022813 | 41.063
| 3.0027 | 1993-01-01 | 365 | 41.8432 | 0.41843 | 0.74673 | 0.030013 | 0.0069768 | 6024.0702 | 0.60025 | 0.02979 | 53.6213
| 4.0027 | 1994-01-01 | 365 | 38.2998 | 0.383 | 0.9595 | 0.030013 | 0.006386 | 6024.0638 | 0.60025 | 0.036176 | 65.1161
| 5.0027 | 1995-01-01 | 365 | 39.3193 | 0.39319 | 1.1779 | 0.029122 | 0.0063615 | 6024.0575 | 0.58245 | 0.042537 | 76.5669
| 6.0055 | 1996-01-01 | 366 | 39.293 | 0.39293 | 1.3962 | 0.029122 | 0.0063573 | 6024.0511 | 0.58245 | 0.048894 | 88.01
| 7.0055 | 1997-01-01 | 365 | 56.5349 | 0.56535 | 1.7103 | 0.030723 | 0.0096494 | 6024.0415 | 0.61445 | 0.058544 | 105.379
| 8.0055 | 1998-01-01 | 365 | 36.8116 | 0.36812 | 1.9148 | 0.030723 | 0.006283 | 6024.0352 | 0.61445 | 0.064827 | 116.6885
| 9.0055 | 1999-01-01 | 365 | 35.0125 | 0.35012 | 2.1093 | 0.030723 | 0.005976 | 6024.0292 | 0.61445 | 0.070803 | 127.4452
| 10.0082 | 2000-01-01 | 366 | 32.7849 | 0.32785 | 2.2915 | 0.032322 | 0.005887 | 6024.0233 | 0.64643 | 0.07669 | 138.0418
| 11.0082 | 2001-01-01 | 365 | 33.905 | 0.33905 | 2.4798 | 0.032322 | 0.0060881 | 6024.0172 | 0.64643 | 0.082778 | 149.0005
| 12.0082 | 2002-01-01 | 365 | 9.2631 | 0.092631 | 2.5313 | 0.032322 | 0.0016633 | 6024.0156 | 0.64643 | 0.084441 | 151.9945
| 13.0082 | 2003-01-01 | 365 | 35.4128 | 0.35413 | 2.728 | 0.032322 | 0.0063589 | 6024.0092 | 0.64643 | 0.0908 | 163.4405
| 14.011 | 2004-01-01 | 366 | 34.4092 | 0.34409 | 2.9192 | 0.032322 | 0.0061787 | 6024.003 | 0.64643 | 0.096979 | 174.5621
| 15.011 | 2005-01-01 | 365 | 30.835 | 0.30835 | 3.0905 | 0.032322 | 0.0055369 | 6023.9975 | 0.64643 | 0.10252 | 184.5285
| 16.011 | 2006-01-01 | 365 | 36.0693 | 0.36069 | 3.2909 | 0.032322 | 0.0064768 | 6023.991 | 0.64643 | 0.10899 | 196.1867
| 17.011 | 2007-01-01 | 365 | 29.1013 | 0.29101 | 3.4526 | 0.032322 | 0.0052256 | 6023.9858 | 0.64643 | 0.11422 | 205.5927
| 18.0137 | 2008-01-01 | 366 | 24.246 | 0.24246 | 3.5873 | 0.032322 | 0.0043537 | 6023.9814 | 0.64643 | 0.11857 | 213.4295
| 19.0137 | 2009-01-01 | 365 | 37.4445 | 0.37445 | 3.7953 | 0.032322 | 0.0067237 | 6023.9747 | 0.64643 | 0.1253 | 225.5322
| 20.0137 | 2010-01-01 | 365 | 33.1947 | 0.33195 | 3.9797 | 0.032322 | 0.0059606 | 6023.9687 | 0.64643 | 0.13126 | 236.2612
| 21.0137 | 2011-01-01 | 365 | 27.2106 | 0.27211 | 4.1309 | 0.032322 | 0.0048861 | 6023.9639 | 0.64643 | 0.13614 | 245.0562
| 22.0164 | 2012-01-01 | 366 | 11.7027 | 0.11703 | 4.1959 | 0.032322 | 0.0021014 | 6023.9618 | 0.64643 | 0.13824 | 248.8387
| 23.0164 | 2013-01-01 | 365 | 28.9688 | 0.28969 | 4.3568 | 0.032322 | 0.0052018 | 6023.9566 | 0.64643 | 0.14345 | 258.2019
| 24.0164 | 2014-01-01 | 365 | 26.4963 | 0.26496 | 4.504 | 0.032322 | 0.0047578 | 6023.9518 | 0.64643 | 0.1482 | 266.7659
| 25.0164 | 2015-01-01 | 365 | 36.092 | 0.36092 | 4.7045 | 0.023256 | 0.004663 | 6023.9471 | 0.46511 | 0.15287 | 275.1594
| 26.0192 | 2016-01-01 | 366 | 33.4406 | 0.33441 | 4.8903 | 0.023256 | 0.0043205 | 6023.9428 | 0.46511 | 0.15719 | 282.9362
| 27.0192 | 2017-01-01 | 365 | 36.279 | 0.36279 | 5.0919 | 0.023256 | 0.0046872 | 6023.9381 | 0.46511 | 0.16187 | 291.3731
| 28.0192 | 2018-01-01 | 365 | 18.3055 | 0.18306 | 5.1936 | 0.023256 | 0.002365 | 6023.9358 | 0.46511 | 0.16424 | 295.6302
| 29.0192 | 2019-01-01 | 365 | 28.5012 | 0.28501 | 5.3519 | 0.023256 | 0.0036823 | 6023.9321 | 0.46511 | 0.16792 | 302.2583
| 30 | 2020-01-01 | 366 | 14.1658 | 0.14166 | 5.4306 | 0.023256 | 0.0018302 | 6023.9302 | 0.46511 | 0.16975 | 305.5527
|  | Mean Values |  |  | 0.32584 |  | 0.030784 | 0.0056584 |  | 0.8872
Molybdenum |  | Solubility-Limited
|  | Dilution and Attenuation Factor |  |  |  | 1
|  | Method Detection Limit |  |  |  | 3.3e-05 | mg/L
|  | Concentration Threshold |  |  |  | 0.1 | mg/L |  | 0.026111 | mg/kg-dry
|  | LSP at Scenario Low L/S (L/S = 0.19) |  |  |  | 0.037923 | mg/L
|  | Max LSP over pH Domain (8.2 ≤ pH ≤ 13.0) |  |  |  | 0.23723 | mg/L
|  | Initial Available Content |  |  |  | 2.4583 | mg/kg-dry |  | 4424.9235 | mg/m²
|  | % Available Content Remaining |  |  |  | 47.5936 | %
| Assessment Time | Start Date | # Days per Interval | Infiltration Amount | Infiltration Volume per Interval | Cumulative L/S | Interval Concentration | Interval Release | Remaining Available Content | Interval Assessment Ratio | Cumulative Release | Adjusted Cumulative Release
| (y) | (-) | (-) | (cm) | (m³) | (L/kg-dry) | (mg/L) | (mg/kg-dry) | (mg/kg-dry) | (-) | (mg/kg-dry) | (mg/m²)
| 1 | 1991-01-01 | 365 | 58.4856 | 0.58486 | 0.32492 | 0.23723 | 0.077081 | 2.3812 | 2.3723 | 0.077081 | 138.745
| 2.0027 | 1992-01-01 | 366 | 34.082 | 0.34082 | 0.51426 | 0.23723 | 0.044918 | 2.3363 | 2.3723 | 0.122 | 219.5976
| 3.0027 | 1993-01-01 | 365 | 41.8432 | 0.41843 | 0.74673 | 0.23723 | 0.055147 | 2.2811 | 2.3723 | 0.17715 | 318.8619
| 4.0027 | 1994-01-01 | 365 | 38.2998 | 0.383 | 0.9595 | 0.23723 | 0.050477 | 2.2307 | 2.3723 | 0.22762 | 409.7205
| 5.0027 | 1995-01-01 | 365 | 39.3193 | 0.39319 | 1.1779 | 0.23723 | 0.051821 | 2.1788 | 2.3723 | 0.27944 | 502.9974
| 6.0055 | 1996-01-01 | 366 | 39.293 | 0.39293 | 1.3962 | 0.23723 | 0.051786 | 2.1271 | 2.3723 | 0.33123 | 596.2121
| 7.0055 | 1997-01-01 | 365 | 56.5349 | 0.56535 | 1.7103 | 0.23723 | 0.07451 | 2.0526 | 2.3723 | 0.40574 | 730.3296
| 8.0055 | 1998-01-01 | 365 | 36.8116 | 0.36812 | 1.9148 | 0.23723 | 0.048516 | 2.004 | 2.3723 | 0.45425 | 817.6576
| 9.0055 | 1999-01-01 | 365 | 35.0125 | 0.35012 | 2.1093 | 0.23723 | 0.046144 | 1.9579 | 2.3723 | 0.5004 | 900.7175
| 10.0082 | 2000-01-01 | 366 | 32.7849 | 0.32785 | 2.2915 | 0.23723 | 0.043209 | 1.9147 | 2.3723 | 0.54361 | 978.4929
| 11.0082 | 2001-01-01 | 365 | 33.905 | 0.33905 | 2.4798 | 0.23723 | 0.044685 | 1.87 | 2.3723 | 0.58829 | 1058.9255
| 12.0082 | 2002-01-01 | 365 | 9.2631 | 0.092631 | 2.5313 | 0.23723 | 0.012208 | 1.8578 | 2.3723 | 0.6005 | 1080.9005
| 13.0082 | 2003-01-01 | 365 | 35.4128 | 0.35413 | 2.728 | 0.23723 | 0.046672 | 1.8111 | 2.3723 | 0.64717 | 1164.9101
| 14.011 | 2004-01-01 | 366 | 34.4092 | 0.34409 | 2.9192 | 0.23723 | 0.045349 | 1.7658 | 2.3723 | 0.69252 | 1246.5388
| 15.011 | 2005-01-01 | 365 | 30.835 | 0.30835 | 3.0905 | 0.23723 | 0.040639 | 1.7251 | 2.3723 | 0.73316 | 1319.6885
| 16.011 | 2006-01-01 | 365 | 36.0693 | 0.36069 | 3.2909 | 0.23723 | 0.047537 | 1.6776 | 2.3723 | 0.7807 | 1405.2556
| 17.011 | 2007-01-01 | 365 | 29.1013 | 0.29101 | 3.4526 | 0.23723 | 0.038354 | 1.6392 | 2.3723 | 0.81905 | 1474.2924
| 18.0137 | 2008-01-01 | 366 | 24.246 | 0.24246 | 3.5873 | 0.23723 | 0.031955 | 1.6073 | 2.3723 | 0.85101 | 1531.8111
| 19.0137 | 2009-01-01 | 365 | 37.4445 | 0.37445 | 3.7953 | 0.23723 | 0.04935 | 1.5579 | 2.3723 | 0.90036 | 1620.6406
| 20.0137 | 2010-01-01 | 365 | 33.1947 | 0.33195 | 3.9797 | 0.23723 | 0.043749 | 1.5142 | 2.3723 | 0.9441 | 1699.3881
| 21.0137 | 2011-01-01 | 365 | 27.2106 | 0.27211 | 4.1309 | 0.23723 | 0.035862 | 1.4783 | 2.3723 | 0.97997 | 1763.9398
| 22.0164 | 2012-01-01 | 366 | 11.7027 | 0.11703 | 4.1959 | 0.23723 | 0.015423 | 1.4629 | 2.3723 | 0.99539 | 1791.702
| 23.0164 | 2013-01-01 | 365 | 28.9688 | 0.28969 | 4.3568 | 0.23723 | 0.038179 | 1.4247 | 2.3723 | 1.0336 | 1860.4246
| 24.0164 | 2014-01-01 | 365 | 26.4963 | 0.26496 | 4.504 | 0.23723 | 0.034921 | 1.3898 | 2.3723 | 1.0685 | 1923.2817
| 25.0164 | 2015-01-01 | 365 | 36.092 | 0.36092 | 4.7045 | 0.23723 | 0.047567 | 1.3422 | 2.3723 | 1.1161 | 2008.9026
| 26.0192 | 2016-01-01 | 366 | 33.4406 | 0.33441 | 4.8903 | 0.23723 | 0.044073 | 1.2982 | 2.3723 | 1.1601 | 2088.2334
| 27.0192 | 2017-01-01 | 365 | 36.279 | 0.36279 | 5.0919 | 0.23723 | 0.047814 | 1.2503 | 2.3723 | 1.2079 | 2174.2978
| 28.0192 | 2018-01-01 | 365 | 18.3055 | 0.18306 | 5.1936 | 0.23723 | 0.024126 | 1.2262 | 2.3723 | 1.2321 | 2217.724
| 29.0192 | 2019-01-01 | 365 | 28.5012 | 0.28501 | 5.3519 | 0.23723 | 0.037563 | 1.1887 | 2.3723 | 1.2696 | 2285.3373
| 30 | 2020-01-01 | 366 | 14.1658 | 0.14166 | 5.4306 | 0.23723 | 0.01867 | 1.17 | 2.3723 | 1.2883 | 2318.9429
|  | Mean Values |  |  | 0.32584 |  | 0.23723 | 0.042943 |  | 2.3723
Selenium |  | Solubility-Limited
|  | Dilution and Attenuation Factor |  |  |  | 1
|  | Method Detection Limit |  |  |  | 6.2e-05 | mg/L
|  | Concentration Threshold |  |  |  | 0.05 | mg/L |  | 0.013056 | mg/kg-dry
|  | LSP at Scenario Low L/S (L/S = 0.19) |  |  |  | 0.017861 | mg/L
|  | Max LSP over pH Domain (8.2 ≤ pH ≤ 13.0) |  |  |  | 0.1146 | mg/L
|  | Initial Available Content |  |  |  | 23.1064 | mg/kg-dry |  | 41591.5347 | mg/m²
|  | % Available Content Remaining |  |  |  | 97.3065 | %
| Assessment Time | Start Date | # Days per Interval | Infiltration Amount | Infiltration Volume per Interval | Cumulative L/S | Interval Concentration | Interval Release | Remaining Available Content | Interval Assessment Ratio | Cumulative Release | Adjusted Cumulative Release
| (y) | (-) | (-) | (cm) | (m³) | (L/kg-dry) | (mg/L) | (mg/kg-dry) | (mg/kg-dry) | (-) | (mg/kg-dry) | (mg/m²)
| 1 | 1991-01-01 | 365 | 58.4856 | 0.58486 | 0.32492 | 0.1146 | 0.037237 | 23.0692 | 2.2921 | 0.037237 | 67.026
| 2.0027 | 1992-01-01 | 366 | 34.082 | 0.34082 | 0.51426 | 0.1146 | 0.021699 | 23.0475 | 2.2921 | 0.058936 | 106.0848
| 3.0027 | 1993-01-01 | 365 | 41.8432 | 0.41843 | 0.74673 | 0.1146 | 0.026641 | 23.0208 | 2.2921 | 0.085577 | 154.0382
| 4.0027 | 1994-01-01 | 365 | 38.2998 | 0.383 | 0.9595 | 0.1146 | 0.024385 | 22.9964 | 2.2921 | 0.10996 | 197.9308
| 5.0027 | 1995-01-01 | 365 | 39.3193 | 0.39319 | 1.1779 | 0.1146 | 0.025034 | 22.9714 | 2.2921 | 0.135 | 242.9917
| 6.0055 | 1996-01-01 | 366 | 39.293 | 0.39293 | 1.3962 | 0.1146 | 0.025017 | 22.9464 | 2.2921 | 0.16001 | 288.0225
| 7.0055 | 1997-01-01 | 365 | 56.5349 | 0.56535 | 1.7103 | 0.1146 | 0.035995 | 22.9104 | 2.2921 | 0.19601 | 352.813
| 8.0055 | 1998-01-01 | 365 | 36.8116 | 0.36812 | 1.9148 | 0.1146 | 0.023437 | 22.887 | 2.2921 | 0.21944 | 395
| 9.0055 | 1999-01-01 | 365 | 35.0125 | 0.35012 | 2.1093 | 0.1146 | 0.022292 | 22.8647 | 2.2921 | 0.24174 | 435.1252
| 10.0082 | 2000-01-01 | 366 | 32.7849 | 0.32785 | 2.2915 | 0.1146 | 0.020873 | 22.8438 | 2.2921 | 0.26261 | 472.6975
| 11.0082 | 2001-01-01 | 365 | 33.905 | 0.33905 | 2.4798 | 0.1146 | 0.021587 | 22.8222 | 2.2921 | 0.2842 | 511.5535
| 12.0082 | 2002-01-01 | 365 | 9.2631 | 0.092631 | 2.5313 | 0.1146 | 0.0058977 | 22.8163 | 2.2921 | 0.29009 | 522.1693
| 13.0082 | 2003-01-01 | 365 | 35.4128 | 0.35413 | 2.728 | 0.1146 | 0.022547 | 22.7938 | 2.2921 | 0.31264 | 562.7533
| 14.011 | 2004-01-01 | 366 | 34.4092 | 0.34409 | 2.9192 | 0.1146 | 0.021908 | 22.7719 | 2.2921 | 0.33455 | 602.1871
| 15.011 | 2005-01-01 | 365 | 30.835 | 0.30835 | 3.0905 | 0.1146 | 0.019632 | 22.7522 | 2.2921 | 0.35418 | 637.5248
| 16.011 | 2006-01-01 | 365 | 36.0693 | 0.36069 | 3.2909 | 0.1146 | 0.022965 | 22.7293 | 2.2921 | 0.37715 | 678.8612
| 17.011 | 2007-01-01 | 365 | 29.1013 | 0.29101 | 3.4526 | 0.1146 | 0.018528 | 22.7107 | 2.2921 | 0.39567 | 712.212
| 18.0137 | 2008-01-01 | 366 | 24.246 | 0.24246 | 3.5873 | 0.1146 | 0.015437 | 22.6953 | 2.2921 | 0.41111 | 739.9985
| 19.0137 | 2009-01-01 | 365 | 37.4445 | 0.37445 | 3.7953 | 0.1146 | 0.02384 | 22.6715 | 2.2921 | 0.43495 | 782.9109
| 20.0137 | 2010-01-01 | 365 | 33.1947 | 0.33195 | 3.9797 | 0.1146 | 0.021134 | 22.6503 | 2.2921 | 0.45608 | 820.9529
| 21.0137 | 2011-01-01 | 365 | 27.2106 | 0.27211 | 4.1309 | 0.1146 | 0.017324 | 22.633 | 2.2921 | 0.47341 | 852.137
| 22.0164 | 2012-01-01 | 366 | 11.7027 | 0.11703 | 4.1959 | 0.1146 | 0.0074509 | 22.6255 | 2.2921 | 0.48086 | 865.5486
| 23.0164 | 2013-01-01 | 365 | 28.9688 | 0.28969 | 4.3568 | 0.1146 | 0.018444 | 22.6071 | 2.2921 | 0.4993 | 898.7476
| 24.0164 | 2014-01-01 | 365 | 26.4963 | 0.26496 | 4.504 | 0.1146 | 0.01687 | 22.5902 | 2.2921 | 0.51617 | 929.1131
| 25.0164 | 2015-01-01 | 365 | 36.092 | 0.36092 | 4.7045 | 0.1146 | 0.022979 | 22.5673 | 2.2921 | 0.53915 | 970.4754
| 26.0192 | 2016-01-01 | 366 | 33.4406 | 0.33441 | 4.8903 | 0.1146 | 0.021291 | 22.546 | 2.2921 | 0.56044 | 1008.7991
| 27.0192 | 2017-01-01 | 365 | 36.279 | 0.36279 | 5.0919 | 0.1146 | 0.023098 | 22.5229 | 2.2921 | 0.58354 | 1050.3758
| 28.0192 | 2018-01-01 | 365 | 18.3055 | 0.18306 | 5.1936 | 0.1146 | 0.011655 | 22.5112 | 2.2921 | 0.5952 | 1071.3544
| 29.0192 | 2019-01-01 | 365 | 28.5012 | 0.28501 | 5.3519 | 0.1146 | 0.018146 | 22.4931 | 2.2921 | 0.61334 | 1104.0175
| 30 | 2020-01-01 | 366 | 14.1658 | 0.14166 | 5.4306 | 0.1146 | 0.0090191 | 22.484 | 2.2921 | 0.62236 | 1120.252
|  | Mean Values |  |  | 0.32584 |  | 0.1146 | 0.020745 |  | 2.2921
Strontium |  | Solubility-Limited
|  | Dilution and Attenuation Factor |  |  |  | 1
|  | Method Detection Limit |  |  |  | 0.0036 | mg/L
|  | Concentration Threshold |  |  |  | 12 | mg/L |  | 3.1333 | mg/kg-dry
|  | LSP at Scenario Low L/S (L/S = 0.19) |  |  |  | 8.21 | mg/L
|  | Max LSP over pH Domain (8.2 ≤ pH ≤ 13.0) |  |  |  | 7.34 | mg/L
|  | Initial Available Content |  |  |  | 185 | mg/kg-dry |  | 333000 | mg/m²
|  | % Available Content Remaining |  |  |  | 78.4537 | %
| Assessment Time | Start Date | # Days per Interval | Infiltration Amount | Infiltration Volume per Interval | Cumulative L/S | Interval Concentration | Interval Release | Remaining Available Content | Interval Assessment Ratio | Cumulative Release | Adjusted Cumulative Release
| (y) | (-) | (-) | (cm) | (m³) | (L/kg-dry) | (mg/L) | (mg/kg-dry) | (mg/kg-dry) | (-) | (mg/kg-dry) | (mg/m²)
| 1 | 1991-01-01 | 365 | 58.4856 | 0.58486 | 0.32492 | 7.34 | 2.3849 | 182.6151 | 0.61167 | 2.3849 | 4292.8398
| 2.0027 | 1992-01-01 | 366 | 34.082 | 0.34082 | 0.51426 | 7.34 | 1.3898 | 181.2253 | 0.61167 | 3.7747 | 6794.4581
| 3.0027 | 1993-01-01 | 365 | 41.8432 | 0.41843 | 0.74673 | 7.34 | 1.7063 | 179.519 | 0.61167 | 5.481 | 9865.747
| 4.0027 | 1994-01-01 | 365 | 38.2998 | 0.383 | 0.9595 | 7.34 | 1.5618 | 177.9572 | 0.61167 | 7.0428 | 12676.955
| 5.0027 | 1995-01-01 | 365 | 39.3193 | 0.39319 | 1.1779 | 7.34 | 1.6034 | 176.3539 | 0.61167 | 8.6461 | 15562.99
| 6.0055 | 1996-01-01 | 366 | 39.293 | 0.39293 | 1.3962 | 7.34 | 1.6023 | 174.7516 | 0.61167 | 10.2484 | 18447.0985
| 7.0055 | 1997-01-01 | 365 | 56.5349 | 0.56535 | 1.7103 | 7.34 | 2.3054 | 172.4462 | 0.61167 | 12.5538 | 22596.7619
| 8.0055 | 1998-01-01 | 365 | 36.8116 | 0.36812 | 1.9148 | 7.34 | 1.5011 | 170.9451 | 0.61167 | 14.0549 | 25298.7327
| 9.0055 | 1999-01-01 | 365 | 35.0125 | 0.35012 | 2.1093 | 7.34 | 1.4277 | 169.5174 | 0.61167 | 15.4826 | 27868.6486
| 10.0082 | 2000-01-01 | 366 | 32.7849 | 0.32785 | 2.2915 | 7.34 | 1.3369 | 168.1805 | 0.61167 | 16.8195 | 30275.0574
| 11.0082 | 2001-01-01 | 365 | 33.905 | 0.33905 | 2.4798 | 7.34 | 1.3826 | 166.798 | 0.61167 | 18.202 | 32763.6833
| 12.0082 | 2002-01-01 | 365 | 9.2631 | 0.092631 | 2.5313 | 7.34 | 0.37773 | 166.4202 | 0.61167 | 18.5798 | 33443.5984
| 13.0082 | 2003-01-01 | 365 | 35.4128 | 0.35413 | 2.728 | 7.34 | 1.4441 | 164.9762 | 0.61167 | 20.0238 | 36042.8978
| 14.011 | 2004-01-01 | 366 | 34.4092 | 0.34409 | 2.9192 | 7.34 | 1.4031 | 163.573 | 0.61167 | 21.427 | 38568.5295
| 15.011 | 2005-01-01 | 365 | 30.835 | 0.30835 | 3.0905 | 7.34 | 1.2574 | 162.3157 | 0.61167 | 22.6843 | 40831.8185
| 16.011 | 2006-01-01 | 365 | 36.0693 | 0.36069 | 3.2909 | 7.34 | 1.4708 | 160.8448 | 0.61167 | 24.1552 | 43479.3067
| 17.011 | 2007-01-01 | 365 | 29.1013 | 0.29101 | 3.4526 | 7.34 | 1.1867 | 159.6581 | 0.61167 | 25.3419 | 45615.3414
| 18.0137 | 2008-01-01 | 366 | 24.246 | 0.24246 | 3.5873 | 7.34 | 0.9887 | 158.6694 | 0.61167 | 26.3306 | 47394.9967
| 19.0137 | 2009-01-01 | 365 | 37.4445 | 0.37445 | 3.7953 | 7.34 | 1.5269 | 157.1425 | 0.61167 | 27.8575 | 50143.4255
| 20.0137 | 2010-01-01 | 365 | 33.1947 | 0.33195 | 3.9797 | 7.34 | 1.3536 | 155.7889 | 0.61167 | 29.2111 | 52579.914
| 21.0137 | 2011-01-01 | 365 | 27.2106 | 0.27211 | 4.1309 | 7.34 | 1.1096 | 154.6793 | 0.61167 | 30.3207 | 54577.1749
| 22.0164 | 2012-01-01 | 366 | 11.7027 | 0.11703 | 4.1959 | 7.34 | 0.47721 | 154.2021 | 0.61167 | 30.7979 | 55436.153
| 23.0164 | 2013-01-01 | 365 | 28.9688 | 0.28969 | 4.3568 | 7.34 | 1.1813 | 153.0209 | 0.61167 | 31.9791 | 57562.4643
| 24.0164 | 2014-01-01 | 365 | 26.4963 | 0.26496 | 4.504 | 7.34 | 1.0805 | 151.9404 | 0.61167 | 33.0596 | 59507.2942
| 25.0164 | 2015-01-01 | 365 | 36.092 | 0.36092 | 4.7045 | 7.34 | 1.4718 | 150.4686 | 0.61167 | 34.5314 | 62156.4447
| 26.0192 | 2016-01-01 | 366 | 33.4406 | 0.33441 | 4.8903 | 7.34 | 1.3636 | 149.105 | 0.61167 | 35.895 | 64610.9815
| 27.0192 | 2017-01-01 | 365 | 36.279 | 0.36279 | 5.0919 | 7.34 | 1.4794 | 147.6256 | 0.61167 | 37.3744 | 67273.8571
| 28.0192 | 2018-01-01 | 365 | 18.3055 | 0.18306 | 5.1936 | 7.34 | 0.74646 | 146.8792 | 0.61167 | 38.1208 | 68617.483
| 29.0192 | 2019-01-01 | 365 | 28.5012 | 0.28501 | 5.3519 | 7.34 | 1.1622 | 145.717 | 0.61167 | 39.283 | 70709.4747
| 30 | 2020-01-01 | 366 | 14.1658 | 0.14166 | 5.4306 | 7.34 | 0.57765 | 145.1393 | 0.61167 | 39.8607 | 71749.2469
|  | Mean Values |  |  | 0.32584 |  | 7.34 | 1.3287 |  | 0.61167
Thallium |  | Solubility-Limited
|  | Dilution and Attenuation Factor |  |  |  | 1
|  | Method Detection Limit |  |  |  | 1.9e-05 | mg/L
|  | Concentration Threshold |  |  |  | 0.002 | mg/L |  | 0.00052222 | mg/kg-dry
|  | LSP at Scenario Low L/S (L/S = 0.19) |  |  |  | 1.9e-05 | mg/L
|  | Max LSP over pH Domain (8.2 ≤ pH ≤ 13.0) |  |  |  | 1.9e-05 | mg/L
|  | Initial Available Content |  |  |  | 4.6503 | mg/kg-dry |  | 8370.5851 | mg/m²
|  | % Available Content Remaining |  |  |  | 99.9978 | %
| Assessment Time | Start Date | # Days per Interval | Infiltration Amount | Infiltration Volume per Interval | Cumulative L/S | Interval Concentration | Interval Release | Remaining Available Content | Interval Assessment Ratio | Cumulative Release | Adjusted Cumulative Release
| (y) | (-) | (-) | (cm) | (m³) | (L/kg-dry) | (mg/L) | (mg/kg-dry) | (mg/kg-dry) | (-) | (mg/kg-dry) | (mg/m²)
| 1 | 1991-01-01 | 365 | 58.4856 | 0.58486 | 0.32492 | 9.5e-06 | 6.1735e-06 | 4.6503 | 0.0095 | 6.1735e-06 | 0.011112
| 2.0027 | 1992-01-01 | 366 | 34.082 | 0.34082 | 0.51426 | 9.5e-06 | 3.5975e-06 | 4.6503 | 0.0095 | 9.771e-06 | 0.017588
| 3.0027 | 1993-01-01 | 365 | 41.8432 | 0.41843 | 0.74673 | 9.5e-06 | 4.4168e-06 | 4.6503 | 0.0095 | 1.4188e-05 | 0.025538
| 4.0027 | 1994-01-01 | 365 | 38.2998 | 0.383 | 0.9595 | 9.5e-06 | 4.0428e-06 | 4.6503 | 0.0095 | 1.8231e-05 | 0.032815
| 5.0027 | 1995-01-01 | 365 | 39.3193 | 0.39319 | 1.1779 | 9.5e-06 | 4.1504e-06 | 4.6503 | 0.0095 | 2.2381e-05 | 0.040286
| 6.0055 | 1996-01-01 | 366 | 39.293 | 0.39293 | 1.3962 | 9.5e-06 | 4.1476e-06 | 4.6503 | 0.0095 | 2.6529e-05 | 0.047751
| 7.0055 | 1997-01-01 | 365 | 56.5349 | 0.56535 | 1.7103 | 9.5e-06 | 5.9676e-06 | 4.6503 | 0.0095 | 3.2496e-05 | 0.058493
| 8.0055 | 1998-01-01 | 365 | 36.8116 | 0.36812 | 1.9148 | 9.5e-06 | 3.8857e-06 | 4.6503 | 0.0095 | 3.6382e-05 | 0.065487
| 9.0055 | 1999-01-01 | 365 | 35.0125 | 0.35012 | 2.1093 | 9.5e-06 | 3.6958e-06 | 4.6503 | 0.0095 | 4.0078e-05 | 0.07214
| 10.0082 | 2000-01-01 | 366 | 32.7849 | 0.32785 | 2.2915 | 9.5e-06 | 3.4606e-06 | 4.6503 | 0.0095 | 4.3538e-05 | 0.078369
| 11.0082 | 2001-01-01 | 365 | 33.905 | 0.33905 | 2.4798 | 9.5e-06 | 3.5789e-06 | 4.6503 | 0.0095 | 4.7117e-05 | 0.084811
| 12.0082 | 2002-01-01 | 365 | 9.2631 | 0.092631 | 2.5313 | 9.5e-06 | 9.7778e-07 | 4.6503 | 0.0095 | 4.8095e-05 | 0.086571
| 13.0082 | 2003-01-01 | 365 | 35.4128 | 0.35413 | 2.728 | 9.5e-06 | 3.738e-06 | 4.6503 | 0.0095 | 5.1833e-05 | 0.093299
| 14.011 | 2004-01-01 | 366 | 34.4092 | 0.34409 | 2.9192 | 9.5e-06 | 3.6321e-06 | 4.6503 | 0.0095 | 5.5465e-05 | 0.099837
| 15.011 | 2005-01-01 | 365 | 30.835 | 0.30835 | 3.0905 | 9.5e-06 | 3.2548e-06 | 4.6503 | 0.0095 | 5.872e-05 | 0.1057
| 16.011 | 2006-01-01 | 365 | 36.0693 | 0.36069 | 3.2909 | 9.5e-06 | 3.8073e-06 | 4.6503 | 0.0095 | 6.2527e-05 | 0.11255
| 17.011 | 2007-01-01 | 365 | 29.1013 | 0.29101 | 3.4526 | 9.5e-06 | 3.0718e-06 | 4.6503 | 0.0095 | 6.5599e-05 | 0.11808
| 18.0137 | 2008-01-01 | 366 | 24.246 | 0.24246 | 3.5873 | 9.5e-06 | 2.5593e-06 | 4.6503 | 0.0095 | 6.8158e-05 | 0.12268
| 19.0137 | 2009-01-01 | 365 | 37.4445 | 0.37445 | 3.7953 | 9.5e-06 | 3.9525e-06 | 4.6503 | 0.0095 | 7.2111e-05 | 0.1298
| 20.0137 | 2010-01-01 | 365 | 33.1947 | 0.33195 | 3.9797 | 9.5e-06 | 3.5039e-06 | 4.6502 | 0.0095 | 7.5614e-05 | 0.13611
| 21.0137 | 2011-01-01 | 365 | 27.2106 | 0.27211 | 4.1309 | 9.5e-06 | 2.8722e-06 | 4.6502 | 0.0095 | 7.8487e-05 | 0.14128
| 22.0164 | 2012-01-01 | 366 | 11.7027 | 0.11703 | 4.1959 | 9.5e-06 | 1.2353e-06 | 4.6502 | 0.0095 | 7.9722e-05 | 0.1435
| 23.0164 | 2013-01-01 | 365 | 28.9688 | 0.28969 | 4.3568 | 9.5e-06 | 3.0578e-06 | 4.6502 | 0.0095 | 8.278e-05 | 0.149
| 24.0164 | 2014-01-01 | 365 | 26.4963 | 0.26496 | 4.504 | 9.5e-06 | 2.7968e-06 | 4.6502 | 0.0095 | 8.5577e-05 | 0.15404
| 25.0164 | 2015-01-01 | 365 | 36.092 | 0.36092 | 4.7045 | 9.5e-06 | 3.8097e-06 | 4.6502 | 0.0095 | 8.9386e-05 | 0.1609
| 26.0192 | 2016-01-01 | 366 | 33.4406 | 0.33441 | 4.8903 | 9.5e-06 | 3.5298e-06 | 4.6502 | 0.0095 | 9.2916e-05 | 0.16725
| 27.0192 | 2017-01-01 | 365 | 36.279 | 0.36279 | 5.0919 | 9.5e-06 | 3.8294e-06 | 4.6502 | 0.0095 | 9.6746e-05 | 0.17414
| 28.0192 | 2018-01-01 | 365 | 18.3055 | 0.18306 | 5.1936 | 9.5e-06 | 1.9323e-06 | 4.6502 | 0.0095 | 9.8678e-05 | 0.17762
| 29.0192 | 2019-01-01 | 365 | 28.5012 | 0.28501 | 5.3519 | 9.5e-06 | 3.0085e-06 | 4.6502 | 0.0095 | 0.00010169 | 0.18304
| 30.0219 | 2020-01-01 | 366 | 14.1658 | 0.14166 | 5.4306 | 9.5e-06 | 1.4953e-06 | 4.6502 | 0.0095 | 0.00010318 | 0.18573
|  | Mean Values |  |  | 0.32584 |  | 1.9e-05 | 3.4394e-06 |  | 0.0095
Vanadium |  | Solubility-Limited
|  | Dilution and Attenuation Factor |  |  |  | 1
|  | Method Detection Limit |  |  |  | 2.6e-05 | mg/L
|  | Concentration Threshold |  |  |  | 0.086 | mg/L |  | 0.022456 | mg/kg-dry
|  | LSP at Scenario Low L/S (L/S = 0.19) |  |  |  | 0.01206 | mg/L
|  | Max LSP over pH Domain (8.2 ≤ pH ≤ 13.0) |  |  |  | 0.46169 | mg/L
|  | Initial Available Content |  |  |  | 4.6169 | mg/kg-dry |  | 8310.4588 | mg/m²
|  | % Available Content Remaining |  |  |  | 45.6939 | %
| Assessment Time | Start Date | # Days per Interval | Infiltration Amount | Infiltration Volume per Interval | Cumulative L/S | Interval Concentration | Interval Release | Remaining Available Content | Interval Assessment Ratio | Cumulative Release | Adjusted Cumulative Release
| (y) | (-) | (-) | (cm) | (m³) | (L/kg-dry) | (mg/L) | (mg/kg-dry) | (mg/kg-dry) | (-) | (mg/kg-dry) | (mg/m²)
| 1 | 1991-01-01 | 365 | 58.4856 | 0.58486 | 0.32492 | 0.46169 | 0.15001 | 4.4669 | 5.3685 | 0.15001 | 270.0232
| 2.0027 | 1992-01-01 | 366 | 34.082 | 0.34082 | 0.51426 | 0.46169 | 0.087419 | 4.3795 | 5.3685 | 0.23743 | 427.3771
| 3.0027 | 1993-01-01 | 365 | 41.8432 | 0.41843 | 0.74673 | 0.46169 | 0.10733 | 4.2722 | 5.3685 | 0.34476 | 620.5638
| 4.0027 | 1994-01-01 | 365 | 38.2998 | 0.383 | 0.9595 | 0.46169 | 0.098237 | 4.1739 | 5.3685 | 0.443 | 797.3911
| 5.0027 | 1995-01-01 | 365 | 39.3193 | 0.39319 | 1.1779 | 0.46169 | 0.10085 | 4.0731 | 5.3685 | 0.54385 | 978.9251
| 6.0055 | 1996-01-01 | 366 | 39.293 | 0.39293 | 1.3962 | 0.46169 | 0.10078 | 3.9723 | 5.3685 | 0.64463 | 1160.338
| 7.0055 | 1997-01-01 | 365 | 56.5349 | 0.56535 | 1.7103 | 0.46169 | 0.14501 | 3.8273 | 5.3685 | 0.78964 | 1421.3553
| 8.0055 | 1998-01-01 | 365 | 36.8116 | 0.36812 | 1.9148 | 0.46169 | 0.09442 | 3.7329 | 5.3685 | 0.88406 | 1591.3115
| 9.0055 | 1999-01-01 | 365 | 35.0125 | 0.35012 | 2.1093 | 0.46169 | 0.089805 | 3.6431 | 5.3685 | 0.97387 | 1752.9614
| 10.0082 | 2000-01-01 | 366 | 32.7849 | 0.32785 | 2.2915 | 0.46169 | 0.084092 | 3.559 | 5.3685 | 1.058 | 1904.3265
| 11.0082 | 2001-01-01 | 365 | 33.905 | 0.33905 | 2.4798 | 0.46169 | 0.086965 | 3.472 | 5.3685 | 1.1449 | 2060.8632
| 12.0082 | 2002-01-01 | 365 | 9.2631 | 0.092631 | 2.5313 | 0.46169 | 0.02376 | 3.4482 | 5.3685 | 1.1687 | 2103.6304
| 13.0082 | 2003-01-01 | 365 | 35.4128 | 0.35413 | 2.728 | 0.46169 | 0.090832 | 3.3574 | 5.3685 | 1.2595 | 2267.1285
| 14.011 | 2004-01-01 | 366 | 34.4092 | 0.34409 | 2.9192 | 0.46169 | 0.088258 | 3.2691 | 5.3685 | 1.3478 | 2425.9928
| 15.011 | 2005-01-01 | 365 | 30.835 | 0.30835 | 3.0905 | 0.46169 | 0.07909 | 3.1901 | 5.3685 | 1.4269 | 2568.3556
| 16.011 | 2006-01-01 | 365 | 36.0693 | 0.36069 | 3.2909 | 0.46169 | 0.092516 | 3.0975 | 5.3685 | 1.5194 | 2734.8848
| 17.011 | 2007-01-01 | 365 | 29.1013 | 0.29101 | 3.4526 | 0.46169 | 0.074644 | 3.0229 | 5.3685 | 1.594 | 2869.2432
| 18.0137 | 2008-01-01 | 366 | 24.246 | 0.24246 | 3.5873 | 0.46169 | 0.06219 | 2.9607 | 5.3685 | 1.6562 | 2981.185
| 19.0137 | 2009-01-01 | 365 | 37.4445 | 0.37445 | 3.7953 | 0.46169 | 0.096044 | 2.8647 | 5.3685 | 1.7523 | 3154.0635
| 20.0137 | 2010-01-01 | 365 | 33.1947 | 0.33195 | 3.9797 | 0.46169 | 0.085143 | 2.7795 | 5.3685 | 1.8374 | 3307.3207
| 21.0137 | 2011-01-01 | 365 | 27.2106 | 0.27211 | 4.1309 | 0.46169 | 0.069794 | 2.7097 | 5.3685 | 1.9072 | 3432.9501
| 22.0164 | 2012-01-01 | 366 | 11.7027 | 0.11703 | 4.1959 | 0.46169 | 0.030017 | 2.6797 | 5.3685 | 1.9372 | 3486.9805
| 23.0164 | 2013-01-01 | 365 | 28.9688 | 0.28969 | 4.3568 | 0.46169 | 0.074304 | 2.6054 | 5.3685 | 2.0115 | 3620.7273
| 24.0164 | 2014-01-01 | 365 | 26.4963 | 0.26496 | 4.504 | 0.46169 | 0.067962 | 2.5374 | 5.3685 | 2.0795 | 3743.0587
| 25.0164 | 2015-01-01 | 365 | 36.092 | 0.36092 | 4.7045 | 0.46169 | 0.092574 | 2.4449 | 5.3685 | 2.1721 | 3909.6925
| 26.0192 | 2016-01-01 | 366 | 33.4406 | 0.33441 | 4.8903 | 0.46169 | 0.085774 | 2.3591 | 5.3685 | 2.2578 | 4064.0849
| 27.0192 | 2017-01-01 | 365 | 36.279 | 0.36279 | 5.0919 | 0.46169 | 0.093054 | 2.266 | 5.3685 | 2.3509 | 4231.582
| 28.0192 | 2018-01-01 | 365 | 18.3055 | 0.18306 | 5.1936 | 0.46169 | 0.046953 | 2.2191 | 5.3685 | 2.3978 | 4316.0972
| 29.0192 | 2019-01-01 | 365 | 28.5012 | 0.28501 | 5.3519 | 0.46169 | 0.073104 | 2.146 | 5.3685 | 2.4709 | 4447.6852
| 30 | 2020-01-01 | 366 | 14.1658 | 0.14166 | 5.4306 | 0.46169 | 0.036335 | 2.1097 | 5.3685 | 2.5073 | 4513.0878
|  | Mean Values |  |  | 0.32584 |  | 0.46169 | 0.083576 |  | 5.3685