## Data Dictionary
ScienceHub Data Dictionary for:
Evaluating the Laboratory Performance of Pellet-Fueled Semigasifier Cookstoves
doi.org/10.1021/acs.est.4c10008
Variable | Meaning
ACE | Africa Clean Energy stove
MM | Mimi Moto stove
Phlp | Philips stove
HW | Hardwood pellets
PH | Peanut Hull pellets
RH | Rice Husk pellets
WS | Wheat Straw pellets
PM2.5 EFd | Energy emission factor of fine particulate matter in units of milligrams per megajoule delivered (mg/MJd)
UFP EFd | Energy emission factor of ultrafine particles in units of 1015 per megajoule delivered (1015/MJd)
OC EFd | Energy emission factor of organic carbon in units of milligrams per megajoule delivered (mg/MJd)
EC EFd | Energy emission factor of elemental carbon in units of milligrams per megajoule delivered (mg/MJd)
CO EFd | Energy emission factor of carbon monoxide in units of grams per megajoule delivered (g/MJd)
THC EFd | Energy emission factor of total hydrocarbons in units of grams per megajoule delivered (g/MJd)
CH4 EFd | Energy emission factor of methane in units of grams per megajoule delivered (g/MJd)
NOx EFd | Energy emission factor of nitrogen oxides in units of grams per megajoule delivered (g/MJd)

## Figure 1
Figure 1 Data for:
Evaluating the Laboratory Performance of Pellet-Fueled Semigasifier Cookstoves
doi.org/10.1021/acs.est.4c10008
Stove | Fuel | StoveFuel | Phase | Figure 1a | Figure 1b | Figure 1c | Figure 1d
|  |  |  | PM2.5 EFd (mg/MJd) | UFP EFd (1015/MJd) | OC EFd (mg/MJd) | EC EFd (mg/MJd)
ACE | HW | ACE-HW | High | 42.2127 | 1.478 | 1.8539 | 2.0828
ACE | HW | ACE-HW | High | 37.69 | 1.5084 | 0.8182 | 2.331
ACE | HW | ACE-HW | High | 44.7964 | 1.5567 | 1.8706 | 3.1394
ACE | HW | ACE-HW | High | 37.347 | 1.5571 | 0.9189 | 1.7423
ACE | HW | ACE-HW | High | 41.5098 | 1.5643 | 1.1106 | 2.4502
ACE | HW | ACE-HW | Med | 88.7486 | 0.96018 | 17.7189 | 66.3267
ACE | HW | ACE-HW | Med | 174.5277 | 0.92891 | 67.7527 | 113.1657
ACE | HW | ACE-HW | Med | 282.7027 | 0.89672 | 226.9956 | 80.9827
ACE | HW | ACE-HW | Med | 263.0709 | 0.87558 | 142.6038 | 143.2334
ACE | HW | ACE-HW | Med | 165.2685 | 0.81983 | 78.7471 | 90.0688
ACE | HW | ACE-HW | Low | 208.7945 | 0.61876 | 103.4298 | 103.1857
ACE | HW | ACE-HW | Low | 203.2328 | 0.67938 | 94.0662 | 120.3408
ACE | HW | ACE-HW | Low | 371.2076 | 0.81454 | 345.4084 | 56.0778
ACE | HW | ACE-HW | Low | 233.634 | 0.8064 | 119.1445 | 128.6405
ACE | HW | ACE-HW | Low | 197.9586 | 0.65071 | 114.7585 | 87.7711
ACE | PH | ACE-PH | High | 28.3533 | 2.2472 | 2.6927 | 0.1055
ACE | PH | ACE-PH | High | 16.1986 | 2.4505 | 1.7586 | 0.1228
ACE | PH | ACE-PH | High | 45.5821 | 1.8238 | 0.0451 | 0.1391
ACE | PH | ACE-PH | High | 46.8297 | 1.8518 | 0.2618 | 0.1723
ACE | PH | ACE-PH | High | 48.5816 | 1.7835 | 0.1253 | 0.4222
ACE | PH | ACE-PH | Med | 41.2749 | 1.3554 | NA | NA
ACE | PH | ACE-PH | Med | 48.855 | 1.3959 | 14.2812 | 14.4201
ACE | PH | ACE-PH | Med | 123.618 | 1.155 | 40.9639 | 62.0034
ACE | PH | ACE-PH | Med | 107.9699 | 1.138 | 34.9055 | 47.4417
ACE | PH | ACE-PH | Med | 133.8219 | 1.1095 | 47.2584 | 63.3476
ACE | PH | ACE-PH | Low | 49.7501 | 1.0759 | 20.0133 | 7.837
ACE | PH | ACE-PH | Low | 40.8143 | 1.1018 | 15.2042 | 4.4024
ACE | PH | ACE-PH | Low | 162.6827 | 0.81038 | NA | NA
ACE | PH | ACE-PH | Low | 195.1521 | 0.82546 | 105.5411 | 78.4507
ACE | PH | ACE-PH | Low | NA | 0.87245 | 69.1223 | 44.8681
ACE | RH | ACE-RH | High | 44.7656 | 1.9646 | 0.1744 | 0
ACE | RH | ACE-RH | High | 49.766 | 2.1389 | 0.6984 | 0.0626
ACE | RH | ACE-RH | High | 55.5614 | 2.2451 | 1.0617 | 0.0098
ACE | RH | ACE-RH | High | 46.3459 | 2.1625 | 0.6772 | 0.2258
ACE | RH | ACE-RH | High | 49.5278 | 2.1649 | 1.3701 | 0.0717
ACE | RH | ACE-RH | Med | 83.8917 | 1.3058 | 37.1003 | 12.0326
ACE | RH | ACE-RH | Med | 39.5585 | 1.2993 | 9.1932 | 4.3746
ACE | RH | ACE-RH | Med | 37.7676 | 1.3253 | 9.4799 | 4.6584
ACE | RH | ACE-RH | Med | 50.563 | 1.3895 | 16.5398 | 6.7352
ACE | RH | ACE-RH | Med | 52.3376 | 1.3558 | 15.1665 | 7.6015
ACE | RH | ACE-RH | Low | 41.4901 | 0.99915 | 14.8514 | 6.0764
ACE | RH | ACE-RH | Low | 50.953 | 0.98731 | 20.1887 | 2.8303
ACE | RH | ACE-RH | Low | 44.4941 | 1.0307 | 13.1332 | 6.6877
ACE | RH | ACE-RH | Low | 58.4661 | 0.96773 | 23.6973 | 6.4159
ACE | RH | ACE-RH | Low | 54.8343 | 0.96965 | 23.1896 | 5.289
ACE | WS | ACE-WS | High | 663.2405 | 1.7651 | 3.1911 | 0.4716
ACE | WS | ACE-WS | High | 623.7576 | 1.7615 | 3.3905 | 0.5308
ACE | WS | ACE-WS | High | 667.5314 | 1.8775 | 1.6456 | 0.2927
ACE | WS | ACE-WS | High | 434.3408 | 2.0487 | 12.3693 | 0.8612
ACE | WS | ACE-WS | High | 629.9423 | 1.8736 | 0.4605 | 0.3909
ACE | WS | ACE-WS | Med | 303.2315 | 1.1045 | 34.73 | 41.6773
ACE | WS | ACE-WS | Med | 215.8944 | 1.1773 | 7.6038 | 12.4366
ACE | WS | ACE-WS | Med | 270.935 | 1.2251 | 31.7807 | 23.5031
ACE | WS | ACE-WS | Med | 253.939 | 1.2543 | 16.9506 | 13.6396
ACE | WS | ACE-WS | Med | 224.4265 | 1.2676 | 20.9154 | 13.5056
ACE | WS | ACE-WS | Low | 157.37 | 0.88504 | 27.585 | 15.2418
ACE | WS | ACE-WS | Low | 142.4286 | 0.7977 | 24.8141 | 13.9262
ACE | WS | ACE-WS | Low | 115.3123 | 0.88613 | 16.9044 | 10.5548
ACE | WS | ACE-WS | Low | 135.4068 | 0.92804 | 10.7927 | 12.0076
ACE | WS | ACE-WS | Low | 128.9343 | 0.87719 | 18.2741 | 12.7994
MM | HW | MM-HW | High | 42.4952 | NA | 1.0289 | 0.2962
MM | HW | MM-HW | High | 44.552 | NA | 1.299 | 1.6049
MM | HW | MM-HW | High | 42.8222 | NA | 1.1213 | 0.5248
MM | HW | MM-HW | High | 39.0552 | NA | 0.548 | 1.6309
MM | HW | MM-HW | High | 40.9842 | NA | 2.4627 | 0
MM | HW | MM-HW | Med | 24.4395 | NA | 2.0883 | 4.7493
MM | HW | MM-HW | Med | 21.8213 | NA | 0.5702 | 2.3926
MM | HW | MM-HW | Med | 24.7759 | NA | 4.0899 | 0
MM | HW | MM-HW | Med | 21.2261 | NA | 0.8613 | 2.4932
MM | HW | MM-HW | Med | 19.0507 | NA | 0.7362 | 1.7792
MM | HW | MM-HW | Low | 63.8168 | NA | 32.4588 | 3.0697
MM | HW | MM-HW | Low | 34.4362 | NA | 13.5546 | 2.6286
MM | HW | MM-HW | Low | 16.0449 | NA | 3.7902 | 1.9439
MM | HW | MM-HW | Low | 16.7649 | NA | 3.9004 | 3.2234
MM | HW | MM-HW | Low | 16.122 | NA | 4.55 | 1.9966
MM | PH | MM-PH | High | 17.5779 | 1.9272 | 2.4223 | 3.9141
MM | PH | MM-PH | High | 18.1889 | 1.9346 | 1.9972 | 3.0268
MM | PH | MM-PH | High | 16.5159 | 1.8847 | 0 | 5.1116
MM | PH | MM-PH | High | 13.0144 | 2.0602 | 0.5314 | 1.2716
MM | PH | MM-PH | High | 19.4834 | 1.961 | 1.4508 | 4.3631
MM | PH | MM-PH | Med | 18.7104 | 1.8436 | 4.2492 | 0.1676
MM | PH | MM-PH | Med | 3.6495 | 1.1514 | 0 | 0.1848
MM | PH | MM-PH | Med | 5.2191 | 1.2268 | 0.4147 | 0.147
MM | PH | MM-PH | Med | 4.6714 | 1.2759 | 0.273 | 0.1768
MM | PH | MM-PH | Med | 8.1643 | 1.5584 | 0.4123 | 0.0933
MM | PH | MM-PH | Low | 20.8039 | 1.3801 | 9.8133 | 0.3987
MM | PH | MM-PH | Low | 19.0534 | 1.4532 | 8.7649 | 0.4428
MM | PH | MM-PH | Low | 30.0177 | 1.5023 | 17.0471 | 0.7798
MM | PH | MM-PH | Low | 29.1954 | 1.3893 | 17.1693 | 0.6593
MM | PH | MM-PH | Low | 408.2123 | 1.8377 | 305.5818 | 4.8331
MM | RH | MM-RH | High | 52.96 | 1.9486 | 1.1748 | 1.5135
MM | RH | MM-RH | High | 41.874 | 1.8175 | 1.9726 | 1.3664
MM | RH | MM-RH | High | 43.6905 | 1.9273 | 1.3337 | 1.4061
MM | RH | MM-RH | High | 48.7935 | 1.8916 | 0.4356 | 0.7141
MM | RH | MM-RH | High | 39.5216 | 2.003 | 0.4733 | 0.4119
MM | RH | MM-RH | Med | 22.4877 | 1.4089 | 0.276 | 0.0697
MM | RH | MM-RH | Med | 22.7005 | 1.2276 | 0.3905 | 0
MM | RH | MM-RH | Med | 22.9274 | 1.1326 | 0.8742 | 0.0683
MM | RH | MM-RH | Med | 22.4255 | 1.3137 | 1.1703 | 0.0697
MM | RH | MM-RH | Med | 21.8609 | 1.3187 | 0.751 | 0
MM | RH | MM-RH | Low | 32.4211 | 1.2236 | 12.497 | 0.7146
MM | RH | MM-RH | Low | 34.8261 | 1.2375 | 13.5582 | 0.9456
MM | RH | MM-RH | Low | 32.8397 | 1.2176 | 12.4783 | 0.8965
MM | RH | MM-RH | Low | 63.2095 | 1.2083 | 33.7632 | 0.8885
MM | RH | MM-RH | Low | 122.15 | 1.2931 | 74.6801 | 1.8599
MM | WS | MM-WS | High | 441.589 | 1.8337 | 3.6447 | 8.0303
MM | WS | MM-WS | High | 365.8143 | 1.7808 | 0.9569 | 5.6297
MM | WS | MM-WS | High | 468.3241 | 1.7463 | 2.307 | 4.8482
MM | WS | MM-WS | High | 400.5848 | 1.8157 | 0.8056 | 5.3549
MM | WS | MM-WS | High | 442.2339 | 1.8501 | 1.3432 | 4.9671
MM | WS | MM-WS | Med | 200.6871 | 1.1031 | 1.9874 | 0.3137
MM | WS | MM-WS | Med | 142.4697 | 1.3106 | 1.6971 | 0.4088
MM | WS | MM-WS | Med | 135.5211 | 1.0387 | 0.5364 | 0.1479
MM | WS | MM-WS | Med | 150.7334 | 1.1256 | 1.0176 | 0.444
MM | WS | MM-WS | Med | 147.8424 | 1.0995 | 0.462 | 0.1481
MM | WS | MM-WS | Low | 104.1037 | 1.057 | 14.8791 | 1.9335
MM | WS | MM-WS | Low | 75.2818 | 1.0301 | 6.3053 | 1.0938
MM | WS | MM-WS | Low | 69.6889 | 0.95225 | 9.3011 | 1.2746
MM | WS | MM-WS | Low | 66.8147 | 1.0362 | 7.5592 | 1.1858
MM | WS | MM-WS | Low | 115.3979 | 0.94345 | 19.8698 | 3.0406
Phlp | HW | Phlp-HW | High | 52.0998 | 1.5836 | 1.6129 | 2.4961
Phlp | HW | Phlp-HW | High | 43.4699 | 1.5853 | 2.5111 | 2.9101
Phlp | HW | Phlp-HW | High | 45.4676 | 1.5428 | 0.9731 | 1.4091
Phlp | HW | Phlp-HW | High | 38.6107 | 1.5422 | 0 | 1.679
Phlp | HW | Phlp-HW | High | 44.3868 | 1.5496 | 0.746 | 1.8851
Phlp | HW | Phlp-HW | Med | 54.3948 | 1.2809 | 1.3841 | 18.3909
Phlp | HW | Phlp-HW | Med | 44.3863 | 1.2313 | 1.6757 | 18.7573
Phlp | HW | Phlp-HW | Med | 33.6924 | 1.2641 | 0.82403 | 7.6882
Phlp | HW | Phlp-HW | Med | 36.8208 | 1.2183 | 0.2777 | 10.3073
Phlp | HW | Phlp-HW | Med | 59.0844 | 1.1876 | 2.1443 | 32.227
Phlp | HW | Phlp-HW | Low | 32.4234 | 1.3557 | 1.6262 | 4.9107
Phlp | HW | Phlp-HW | Low | 40.0006 | 1.177 | 1.4223 | 18.1792
Phlp | HW | Phlp-HW | Low | 26.5183 | 1.2155 | 7.1248 | 0.3027
Phlp | HW | Phlp-HW | Low | 44.4629 | 1.0799 | 3.7773 | 44.7807
Phlp | HW | Phlp-HW | Low | 47.2042 | 1.1652 | 1.6532 | 25.8203
Phlp | PH | Phlp-PH | High | NA | 2.3535 | 0.7313 | 1.1263
Phlp | PH | Phlp-PH | High | 18.7235 | 2.2674 | 2.2973 | 0.4386
Phlp | PH | Phlp-PH | High | 17.5465 | 1.6278 | 0.3459 | 0.6254
Phlp | PH | Phlp-PH | High | 15.9264 | 2.266 | 0.95505 | 0.818
Phlp | PH | Phlp-PH | High | 19.0095 | 2.2261 | 1.2338 | 1.2826
Phlp | PH | Phlp-PH | Med | 13.3893 | 1.95 | 0.7216 | 2.4441
Phlp | PH | Phlp-PH | Med | 11.4758 | 1.825 | 0.2352 | 1.7249
Phlp | PH | Phlp-PH | Med | 11.4212 | 1.8112 | 0.3288 | 1.4243
Phlp | PH | Phlp-PH | Med | 11.0866 | 1.7991 | 0 | 1.9484
Phlp | PH | Phlp-PH | Med | 10.9924 | 1.8152 | 0.9234 | 1.1242
Phlp | PH | Phlp-PH | Low | 10.4469 | 1.9106 | 0.3162 | 1.6261
Phlp | PH | Phlp-PH | Low | 10.7898 | 1.7324 | 0.1721 | 1.8314
Phlp | PH | Phlp-PH | Low | 8.9171 | 1.7426 | 0.159 | 1.0494
Phlp | PH | Phlp-PH | Low | 11.2171 | 1.7786 | 0.97598 | 2.9563
Phlp | PH | Phlp-PH | Low | 13.3217 | 1.6937 | 0.95608 | 4.1534
Phlp | RH | Phlp-RH | High | 40.52 | 2.2111 | 0.0079 | 0.5198
Phlp | RH | Phlp-RH | High | 41.2469 | 2.1273 | 0.2804 | 0.7093
Phlp | RH | Phlp-RH | High | 26.0467 | 1.4275 | 0.2495 | 0.3029
Phlp | RH | Phlp-RH | High | 36.0938 | 2.1637 | 0.4318 | 0.4681
Phlp | RH | Phlp-RH | High | 38.2761 | 2.1199 | 0.2979 | 0.2872
Phlp | RH | Phlp-RH | Med | 26.0746 | 1.8309 | 0.6292 | 1.6871
Phlp | RH | Phlp-RH | Med | 23.7404 | 1.7165 | 0.2444 | 0.7446
Phlp | RH | Phlp-RH | Med | 24.1635 | 1.6577 | 0.4629 | 1.707
Phlp | RH | Phlp-RH | Med | 24.1523 | 1.726 | 0.3755 | 1.176
Phlp | RH | Phlp-RH | Med | 23.8588 | 1.781 | 0.4405 | 1.3337
Phlp | RH | Phlp-RH | Low | 20.0171 | 1.464 | 1.0911 | 4.179
Phlp | RH | Phlp-RH | Low | 17.6942 | 1.4445 | 0.3321 | 2.9979
Phlp | RH | Phlp-RH | Low | 14.9371 | 1.4143 | 0.7304 | 2.5103
Phlp | RH | Phlp-RH | Low | 14.7081 | 1.4017 | 0.2319 | 1.9921
Phlp | RH | Phlp-RH | Low | 17.5392 | 1.4091 | 0.8233 | 2.118
Phlp | WS | Phlp-WS | High | 488.2791 | 1.9576 | 0.6149 | 1.7142
Phlp | WS | Phlp-WS | High | 566.3036 | 1.9717 | 3.0902 | 1.2471
Phlp | WS | Phlp-WS | High | 541.7642 | 1.9906 | 0.7605 | 1.9504
Phlp | WS | Phlp-WS | High | 508.3681 | 2.023 | 0.8132 | 1.0133
Phlp | WS | Phlp-WS | High | 492.6572 | 2.0906 | 0.311 | 0.746
Phlp | WS | Phlp-WS | Med | 187.6441 | 1.5164 | 0 | 0.6111
Phlp | WS | Phlp-WS | Med | 199.258 | 1.4974 | 0.8693 | 1.4468
Phlp | WS | Phlp-WS | Med | 227.2646 | 1.5197 | 0.1236 | 1.1397
Phlp | WS | Phlp-WS | Med | 223.4527 | 1.4826 | 0.3731 | 1.9986
Phlp | WS | Phlp-WS | Med | 126.8199 | 1.5896 | 0 | 0.9092
Phlp | WS | Phlp-WS | Low | 104.8718 | 1.3876 | 0.6833 | 4.4191
Phlp | WS | Phlp-WS | Low | 91.2087 | 1.3697 | 0.7161 | 3.3148
Phlp | WS | Phlp-WS | Low | 78.6807 | 1.3264 | 0.5402 | 2.4486
Phlp | WS | Phlp-WS | Low | 82.6948 | 1.3077 | 0.6339 | 2.1168
Phlp | WS | Phlp-WS | Low | 79.5528 | 1.3418 | 0.6075 | 3.0869

## Figure 2
Figure 2 Data for:
Evaluating the Laboratory Performance of Pellet-Fueled Semigasifier Cookstoves
doi.org/10.1021/acs.est.4c10008
Stove | Fuel | StoveFuel | Phase | Figure 2a | Figure 2b | Figure 2c | Figure 2d
|  |  |  | CO EFd (g/MJd) | THC EFd (g/MJd) | CH4 EFd (g/MJd) | NOx EFd (g/MJd)
ACE | HW | ACE-HW | High | 0.6519 | 0.1905 | 0.0058 | 0.1529
ACE | HW | ACE-HW | High | 0.9368 | 0.0369 | 0.0098 | 0.1508
ACE | HW | ACE-HW | High | 0.9488 | 0.0372 | 0.0147 | 0.1457
ACE | HW | ACE-HW | High | 1.4972 | 0.10136 | 0.02 | 0.1468
ACE | HW | ACE-HW | High | 1.0138 | 0.0386 | 0.017 | 0.141
ACE | HW | ACE-HW | Med | 2.4984 | 0.5223 | 0.0687 | 0.1099
ACE | HW | ACE-HW | Med | 4.9234 | 0.8563 | 0.2559 | 0.113
ACE | HW | ACE-HW | Med | 6.888 | 1.6942 | 0.5523 | 0.0873
ACE | HW | ACE-HW | Med | 7.1214 | 1.7044 | 0.5633 | 0.0805
ACE | HW | ACE-HW | Med | 5.4384 | 1.1027 | 0.3509 | 0.0794
ACE | HW | ACE-HW | Low | 6.5529 | 2.9318 | 0.4556 | 0.0743
ACE | HW | ACE-HW | Low | 6.343 | 1.1138 | 0.3666 | 0.0725
ACE | HW | ACE-HW | Low | 9.1404 | 1.9292 | 0.6209 | 0.0763
ACE | HW | ACE-HW | Low | 7.361 | 1.4553 | 0.4812 | 0.0736
ACE | HW | ACE-HW | Low | 5.86 | 1.1345 | 0.3613 | 0.0716
ACE | PH | ACE-PH | High | 0.6675 | 0.0431 | 0 | 0.8417
ACE | PH | ACE-PH | High | 0.6129 | 0.0317 | 0 | 0.8395
ACE | PH | ACE-PH | High | 0.3971 | 0.028985 | 0 | 0.6857
ACE | PH | ACE-PH | High | 0.3906 | 0.071098 | 0 | 0.6737
ACE | PH | ACE-PH | High | 0.3376 | 0 | 0 | 0.6675
ACE | PH | ACE-PH | Med | 0.9513 | 0.1779 | 0.0402 | 0.5211
ACE | PH | ACE-PH | Med | 1.0879 | 0.1827 | 0.0431 | 0.4598
ACE | PH | ACE-PH | Med | 3.0459 | 0.687 | 0.1871 | 0.4224
ACE | PH | ACE-PH | Med | 2.9589 | 0.6971 | 0.1854 | 0.4285
ACE | PH | ACE-PH | Med | 3.585 | 0.8378 | 0.2277 | 0.3944
ACE | PH | ACE-PH | Low | 1.7576 | 0.3294 | 0.0798 | 0.3512
ACE | PH | ACE-PH | Low | 1.8969 | 0.3161 | 0.0833 | 0.3099
ACE | PH | ACE-PH | Low | 5.5244 | 1.3489 | 0.3763 | 0.2818
ACE | PH | ACE-PH | Low | 6.45 | 1.7144 | 0.4814 | 0.2834
ACE | PH | ACE-PH | Low | 5.0349 | 1.268 | 0.3477 | 0.282
ACE | RH | ACE-RH | High | 0.6928 | 0.0304 | 0 | 0.4978
ACE | RH | ACE-RH | High | 0.8281 | 0.049 | 0 | 0.5206
ACE | RH | ACE-RH | High | 0.957 | 0.085091 | 0 | 0.5466
ACE | RH | ACE-RH | High | 0.8997 | 0.081628 | 0 | 0.5332
ACE | RH | ACE-RH | High | 0.848 | 0.081699 | 0 | 0.5153
ACE | RH | ACE-RH | Med | 2.9895 | 0.677 | 0.1773 | 0.3131
ACE | RH | ACE-RH | Med | 1.5754 | 0.2525 | 0.0666 | 0.3171
ACE | RH | ACE-RH | Med | 1.6318 | 0.2239 | 0.05 | 0.3334
ACE | RH | ACE-RH | Med | 2.0041 | 0.3424 | 0.0848 | 0.3256
ACE | RH | ACE-RH | Med | 1.9046 | 0.304 | 0.0855 | 0.3262
ACE | RH | ACE-RH | Low | 2.8164 | 0.4507 | 0.1352 | 0.2332
ACE | RH | ACE-RH | Low | 2.9665 | 0.5891 | 0.1561 | 0.2194
ACE | RH | ACE-RH | Low | 2.1215 | 0.3668 | 0.0998 | 0.2395
ACE | RH | ACE-RH | Low | 2.8832 | 0.5527 | 0.1556 | 0.2314
ACE | RH | ACE-RH | Low | 3.0467 | 0.5934 | 0.17 | 0.2326
ACE | WS | ACE-WS | High | 4.3854 | 0.0924 | 0.0094 | 0.7616
ACE | WS | ACE-WS | High | 4.1097 | 0.0954 | 0.0103 | 0.7397
ACE | WS | ACE-WS | High | 3.9655 | 0.0681 | 0.0068 | 0.7793
ACE | WS | ACE-WS | High | 4.7649 | 0.23261 | 0.0118 | 0.7918
ACE | WS | ACE-WS | High | 2.9364 | 0.0384 | 0.0041 | 0.7183
ACE | WS | ACE-WS | Med | 4.2148 | 0.661 | 0.1971 | 0.4447
ACE | WS | ACE-WS | Med | 2.379 | 0.2126 | 0.0606 | 0.4664
ACE | WS | ACE-WS | Med | 3.4787 | 0.5719 | 0.168 | 0.4698
ACE | WS | ACE-WS | Med | 3.2285 | 0.3904 | 0.1195 | 0.4322
ACE | WS | ACE-WS | Med | 3.2238 | 0.4271 | 0.1301 | 0.4341
ACE | WS | ACE-WS | Low | 3.4841 | 0.6795 | 0.2066 | 0.3155
ACE | WS | ACE-WS | Low | 3.5884 | 0.6736 | 0.2041 | 0.2973
ACE | WS | ACE-WS | Low | 2.732 | 0.4515 | 0.1383 | 0.3356
ACE | WS | ACE-WS | Low | 2.7379 | 0.3537 | 0.117 | 0.303
ACE | WS | ACE-WS | Low | 3.0487 | 0.4891 | 0.1494 | 0.3029
MM | HW | MM-HW | High | 2.3236 | 0.026 | 0.0257 | NA
MM | HW | MM-HW | High | 2.1721 | 0.0301 | 0.0297 | NA
MM | HW | MM-HW | High | 2.4569 | 0.0178 | 0.0174 | NA
MM | HW | MM-HW | High | 1.6754 | 0.022 | 0.0219 | NA
MM | HW | MM-HW | High | 1.8838 | 0.030499 | 0 | NA
MM | HW | MM-HW | Med | 1.2791 | 0.0984 | 0.0975 | NA
MM | HW | MM-HW | Med | 0.6174 | 0.0817 | 0.08 | NA
MM | HW | MM-HW | Med | 0.9018 | 0.0636 | 0.062 | NA
MM | HW | MM-HW | Med | 0.7423 | 0.0518 | 0.0505 | NA
MM | HW | MM-HW | Med | 0.7689 | 0.051394 | 0.0067 | NA
MM | HW | MM-HW | Low | 3.306 | 0.4586 | 0.4205 | NA
MM | HW | MM-HW | Low | 3.2556 | 0.3439 | 0.3309 | NA
MM | HW | MM-HW | Low | 3.0161 | 0.2266 | 0.2165 | NA
MM | HW | MM-HW | Low | 3.3115 | 0.2166 | 0.2061 | NA
MM | HW | MM-HW | Low | 1.7029 | 0.187 | 0.0522 | NA
MM | PH | MM-PH | High | 0.4134 | 0.21552 | 0 | 0.9566
MM | PH | MM-PH | High | 0.5084 | 0.1259 | 0.0010875 | 0.9912
MM | PH | MM-PH | High | 0.3215 | NA | NA | NA
MM | PH | MM-PH | High | 0.3382 | 0.04132 | 0 | 0.968
MM | PH | MM-PH | High | 0.402 | 0.034187 | 0 | 0.8105
MM | PH | MM-PH | Med | 2.1264 | 0.40221 | 0.0235 | 0.6749
MM | PH | MM-PH | Med | 0.5794 | 0.036838 | 0.002 | 0.6497
MM | PH | MM-PH | Med | 1.5076 | 0.0391 | 0.0099 | 0.6275
MM | PH | MM-PH | Med | 0.582 | 0.064919 | 0.0072771 | 0.6503
MM | PH | MM-PH | Med | 1.0575 | 0 | 0.0071 | 0.5587
MM | PH | MM-PH | Low | 2.7045 | 0.43914 | 0.1128 | 0.6428
MM | PH | MM-PH | Low | 2.8432 | 0.2979 | 0.1097 | 0.6967
MM | PH | MM-PH | Low | 2.3699 | 0.4261 | 0.1698 | 0.6528
MM | PH | MM-PH | Low | 2.161 | 0.3381 | 0.1198 | 0.5953
MM | PH | MM-PH | Low | 11.6503 | 3.6409 | 0.9382 | 0.4075
MM | RH | MM-RH | High | 1.0225 | 0.0766 | 0.0067 | 0.4835
MM | RH | MM-RH | High | 0.6578 | 0.0411 | 0.0015483 | 0.4852
MM | RH | MM-RH | High | 0.863 | 0.0448 | 0.0038 | 0.4878
MM | RH | MM-RH | High | 0.7346 | 0.0332 | 0.0017179 | 0.4645
MM | RH | MM-RH | High | 0.7252 | 0.083125 | 0 | 0.4666
MM | RH | MM-RH | Med | 1.664 | 0.072734 | 0.0053 | 0.3791
MM | RH | MM-RH | Med | 0.9588 | 0.066482 | 0.0056 | 0.3676
MM | RH | MM-RH | Med | 1.4746 | 0.067956 | 0.0112 | 0.3527
MM | RH | MM-RH | Med | 1.7976 | 0.0491 | 0.0173 | 0.335
MM | RH | MM-RH | Med | 1.7213 | 0.129 | 0.0128 | 0.3423
MM | RH | MM-RH | Low | 3.8449 | 0.4283 | 0.138 | 0.318
MM | RH | MM-RH | Low | 4.2622 | 0.5178 | 0.1609 | 0.3215
MM | RH | MM-RH | Low | 4.0478 | 0.4296 | 0.1365 | 0.3327
MM | RH | MM-RH | Low | 5.4411 | 0.8635 | 0.2585 | 0.2996
MM | RH | MM-RH | Low | 7.9002 | 1.4578 | 0.4629 | 0.2863
MM | WS | MM-WS | High | 3.3402 | 0.0491 | 0.0069 | 0.6772
MM | WS | MM-WS | High | 2.3156 | 0.0564 | 0.0054 | 0.7342
MM | WS | MM-WS | High | 2.9652 | 0.1348 | 0.0025 | 0.6985
MM | WS | MM-WS | High | 3.434 | 0.0454 | 0.0076 | 0.7596
MM | WS | MM-WS | High | 5.0713 | 0.0441 | 0.0064 | 0.7525
MM | WS | MM-WS | Med | 2.7266 | 0.0715 | 0.0164 | 0.4713
MM | WS | MM-WS | Med | 3.9153 | 0.1144 | 0.0171 | 0.469
MM | WS | MM-WS | Med | 1.9198 | 0.030592 | 0.0046 | 0.4674
MM | WS | MM-WS | Med | 3.0312 | 0.0568 | 0.0254 | 0.4349
MM | WS | MM-WS | Med | 1.5799 | 0.051209 | 0.0107 | 0.4635
MM | WS | MM-WS | Low | 4.654 | 0.5705 | 0.1741 | 0.5187
MM | WS | MM-WS | Low | 4.2608 | 0.3159 | 0.1054 | 0.4967
MM | WS | MM-WS | Low | 3.3483 | 0.3726 | 0.1096 | 0.5055
MM | WS | MM-WS | Low | 4.1979 | 0.3477 | 0.145 | 0.5074
MM | WS | MM-WS | Low | 5.0754 | 0.7249 | 0.2459 | 0.4659
Phlp | HW | Phlp-HW | High | 2.18 | 0.0269 | 0 | 0.181
Phlp | HW | Phlp-HW | High | 1.1703 | 0.1798 | 0 | 0.1833
Phlp | HW | Phlp-HW | High | 2.5206 | 0.0455 | 0 | 0.1769
Phlp | HW | Phlp-HW | High | 1.243 | 0.026831 | 0 | 0.18
Phlp | HW | Phlp-HW | High | 1.52 | 0.0336 | 0 | 0.1776
Phlp | HW | Phlp-HW | Med | 2.2602 | 0.1097 | 0.00072412 | 0.1579
Phlp | HW | Phlp-HW | Med | 0.8322 | 0.055439 | 0 | 0.1515
Phlp | HW | Phlp-HW | Med | 1.22 | 0.0351 | 0 | 0.148
Phlp | HW | Phlp-HW | Med | 1.0826 | 0.0287 | 0.0011379 | 0.1461
Phlp | HW | Phlp-HW | Med | 0.6315 | 0.0524 | 0.00087865 | 0.1474
Phlp | HW | Phlp-HW | Low | 1.8974 | 0.0586 | 0.0015 | 0.1593
Phlp | HW | Phlp-HW | Low | 0.7046 | 0.058594 | 0 | 0.1452
Phlp | HW | Phlp-HW | Low | 0.6616 | 0.0509 | 0.00088594 | 0.1482
Phlp | HW | Phlp-HW | Low | 1.4936 | 0.0495 | 0.0078 | 0.1348
Phlp | HW | Phlp-HW | Low | 0.4651 | 0.054 | 0.0011 | 0.1474
Phlp | PH | Phlp-PH | High | 0.5587 | 0.0757 | 0 | 0.9798
Phlp | PH | Phlp-PH | High | 0.533 | 0.1734 | 0 | 0.9424
Phlp | PH | Phlp-PH | High | 0.463 | 0.031 | 0 | 0.3488
Phlp | PH | Phlp-PH | High | 0.4766 | 0.0845 | 0 | 0.9333
Phlp | PH | Phlp-PH | High | 0.4859 | 0.0652 | 0 | 0.9161
Phlp | PH | Phlp-PH | Med | 0.3285 | 0.020399 | 0 | 0.9172
Phlp | PH | Phlp-PH | Med | 0.1638 | 0.029279 | 0 | 0.8693
Phlp | PH | Phlp-PH | Med | 0.1591 | 0.031944 | 0 | 0.8782
Phlp | PH | Phlp-PH | Med | 0.1732 | 0.0108 | 0 | 0.8794
Phlp | PH | Phlp-PH | Med | 0.1851 | 0.0136 | 0 | 0.8957
Phlp | PH | Phlp-PH | Low | 0.4071 | 0.021678 | 0.00075742 | 0.9041
Phlp | PH | Phlp-PH | Low | 0.1905 | 0.029157 | 0 | 0.8636
Phlp | PH | Phlp-PH | Low | 0.1511 | 0.031033 | 0.0017377 | 0.8738
Phlp | PH | Phlp-PH | Low | 0.1723 | 0.0098 | 0 | 0.8853
Phlp | PH | Phlp-PH | Low | 0.2097 | 0.0132 | 0 | 0.859
Phlp | RH | Phlp-RH | High | 0.6515 | 0.094331 | 0 | 0.4981
Phlp | RH | Phlp-RH | High | 0.59 | 0.0396 | 0.0018507 | 0.5135
Phlp | RH | Phlp-RH | High | 0.3863 | 0.12852 | 0 | 0.3575
Phlp | RH | Phlp-RH | High | 0.6738 | 0.072614 | 0 | 0.5276
Phlp | RH | Phlp-RH | High | 0.5914 | 0.042536 | 0 | 0.5067
Phlp | RH | Phlp-RH | Med | 0.3297 | 0 | 0 | 0.4583
Phlp | RH | Phlp-RH | Med | 0.2722 | 0.0451 | 0 | 0.4572
Phlp | RH | Phlp-RH | Med | 0.2815 | 0.1609 | 0 | 0.4596
Phlp | RH | Phlp-RH | Med | 0.2042 | 0.05779 | 0 | 0.4697
Phlp | RH | Phlp-RH | Med | 0.3015 | 0.037913 | 0.0025 | 0.4575
Phlp | RH | Phlp-RH | Low | 0.4777 | 0.087066 | 0.0018948 | 0.4231
Phlp | RH | Phlp-RH | Low | 0.5465 | 0.031264 | 0.0033 | 0.4323
Phlp | RH | Phlp-RH | Low | 0.4018 | 0.16783 | 0.0045 | 0.4155
Phlp | RH | Phlp-RH | Low | 0.4228 | 0.062434 | 0 | 0.42
Phlp | RH | Phlp-RH | Low | 0.6506 | 0.041931 | 0.0104 | 0.416
Phlp | WS | Phlp-WS | High | 4.1783 | 0.040877 | 0 | 0.7348
Phlp | WS | Phlp-WS | High | 5.4867 | 0.0607 | 0.00145 | 0.7174
Phlp | WS | Phlp-WS | High | 5.2106 | 0.044 | 0.0013528 | 0.7227
Phlp | WS | Phlp-WS | High | 4.5573 | 0.0337 | 0.0012615 | 0.7265
Phlp | WS | Phlp-WS | High | 4.5053 | 0.2577 | 0 | 0.7368
Phlp | WS | Phlp-WS | Med | 0.9328 | 0.1772 | 0 | 0.605
Phlp | WS | Phlp-WS | Med | 1.1187 | 0.0302 | 0 | 0.634
Phlp | WS | Phlp-WS | Med | 1.6679 | 0.0187 | 0 | 0.6342
Phlp | WS | Phlp-WS | Med | 1.4499 | 0.0391 | 0 | 0.624
Phlp | WS | Phlp-WS | Med | 2.4865 | 0.162 | 0 | 0.6597
Phlp | WS | Phlp-WS | Low | 0.8146 | 0.0561 | 0.0054 | 0.6212
Phlp | WS | Phlp-WS | Low | 0.4669 | 0.0275 | 0 | 0.6237
Phlp | WS | Phlp-WS | Low | 0.4386 | 0.0323 | 0 | 0.5912
Phlp | WS | Phlp-WS | Low | 0.3711 | 0.0233 | 0 | 0.5946
Phlp | WS | Phlp-WS | Low | 0.3733 | 0.1558 | 0 | 0.608

## Figure 3 and Table 2
Figure 3 and Table 2 Data for:
Evaluating the Laboratory Performance of Pellet-Fueled Semigasifier Cookstoves
doi.org/10.1021/acs.est.4c10008
Study Data
StoveFuel | Phase | Mean CO EFd (g/MJd) | Min. CO EFd (g/MJd) | Max. CO EFd (g/MJd) | Mean PM2.5 EFd (mg/MJd) | Min. PM2.5 EFd (mg/MJd) | Max. PM2.5 EFd (mg/MJd)
ACE-HW | Overall | 4.4784 | 3.8821 | 5.0747 | 159.5135 | 131.409 | 187.6179
ACE-PH | Overall | 2.3132 | 1.6629 | 2.9636 | 80.1056 | 56.9263 | 103.2849
ACE-RH | Overall | 1.8777 | 1.698 | 2.0574 | 50.6882 | 45.3957 | 55.9807
ACE-WS | Overall | 3.4852 | 3.2157 | 3.7547 | 331.1127 | 303.89 | 358.3355
MM-HW | Overall | 1.9609 | 1.7513 | 2.1705 | 31.2271 | 25.7393 | 36.715
MM-PH | Overall | 1.971 | 0.88766 | 3.0544 | 42.1652 | 0 | 87.0302
MM-RH | Overall | 2.4744 | 2.024 | 2.9248 | 41.6459 | 31.4559 | 51.8358
MM-WS | Overall | 3.4557 | 3.0587 | 3.8527 | 221.8058 | 207.9944 | 235.6172
Phlp-HW | Overall | 1.3255 | 1.0469 | 1.6041 | 42.8682 | 39.0212 | 46.7152
Phlp-PH | Overall | 0.31051 | 0.27598 | 0.34503 | 13.471 | 12.8386 | 14.1034
Phlp-RH | Overall | 0.4521 | 0.41051 | 0.49369 | 25.9379 | 24.2129 | 27.663
Phlp-WS | Overall | 2.2706 | 2.0529 | 2.4882 | 266.588 | 252.5551 | 280.6209
ACE-HW | High | 1.0097 | 0.71789 | 1.3015 | 40.7112 | 37.6953 | 43.7271
ACE-PH | High | 0.48114 | 0.33977 | 0.62251 | 37.1091 | 23.5269 | 50.6912
ACE-RH | High | 0.84512 | 0.75099 | 0.93925 | 49.1933 | 45.2421 | 53.1446
ACE-WS | High | 4.0324 | 3.38 | 4.6847 | 603.7625 | 511.5826 | 695.9424
MM-HW | High | 2.1024 | 1.7973 | 2.4074 | 41.9818 | 40.0084 | 43.9551
MM-PH | High | 0.3967 | 0.32622 | 0.46718 | 16.9561 | 14.6196 | 19.2926
MM-RH | High | 0.80062 | 0.66282 | 0.93842 | 45.3679 | 40.1771 | 50.5588
MM-WS | High | 3.4253 | 2.453 | 4.3975 | 423.7092 | 385.159 | 462.2594
Phlp-HW | High | 1.7268 | 1.1583 | 2.2952 | 44.807 | 40.1857 | 49.4282
Phlp-PH | High | 0.50344 | 0.46474 | 0.54214 | 17.8015 | 16.1527 | 19.4503
Phlp-RH | High | 0.5786 | 0.47026 | 0.68694 | 36.4367 | 30.5738 | 42.2996
Phlp-WS | High | 4.7876 | 4.2717 | 5.3036 | 519.4744 | 487.4773 | 551.4716
ACE-HW | Med | 5.3739 | 3.6017 | 7.1462 | 194.8637 | 119.6156 | 270.1118
ACE-PH | Med | 2.3258 | 1.1653 | 3.4863 | 91.1079 | 50.006 | 132.2099
ACE-RH | Med | 2.0211 | 1.4772 | 2.565 | 52.8237 | 35.1588 | 70.4886
ACE-WS | Med | 3.305 | 2.6784 | 3.9316 | 253.6853 | 219.8544 | 287.5161
MM-HW | Med | 0.8619 | 0.61959 | 1.1042 | 22.2627 | 19.9945 | 24.5309
MM-PH | Med | 1.1706 | 0.54252 | 1.7986 | 8.0829 | 2.1972 | 13.9686
MM-RH | Med | 1.5233 | 1.2016 | 1.8449 | 22.4804 | 22.1005 | 22.8603
MM-WS | Med | 2.6346 | 1.7518 | 3.5173 | 155.4507 | 130.7169 | 180.1846
Phlp-HW | Med | 1.2053 | 0.60298 | 1.8076 | 45.6757 | 35.2374 | 56.114
Phlp-PH | Med | 0.20194 | 0.13383 | 0.27005 | 11.6731 | 10.7371 | 12.609
Phlp-RH | Med | 0.27782 | 0.23331 | 0.32233 | 24.3979 | 23.4873 | 25.3086
Phlp-WS | Med | 1.5312 | 0.95396 | 2.1084 | 192.8879 | 154.3108 | 231.4649
ACE-HW | Low | 7.0515 | 5.8241 | 8.2789 | 242.9655 | 173.3858 | 312.5452
ACE-PH | Low | 4.1328 | 2.068 | 6.1975 | 112.0998 | 19.8836 | 204.316
ACE-RH | Low | 2.7669 | 2.4131 | 3.1206 | 50.0475 | 43.3284 | 56.7667
ACE-WS | Low | 3.1182 | 2.7328 | 3.5036 | 135.8904 | 120.9964 | 150.7844
MM-HW | Low | 2.9184 | 2.2604 | 3.5764 | 29.437 | 9.643 | 49.2309
MM-PH | Low | 4.3458 | 0.4443 | 8.2473 | 101.4565 | 0 | 265.012
MM-RH | Low | 5.0992 | 3.4938 | 6.7046 | 57.0893 | 20.28 | 93.8986
MM-WS | Low | 4.3073 | 3.6961 | 4.9185 | 86.2574 | 65.2576 | 107.2572
Phlp-HW | Low | 1.0445 | 0.4554 | 1.6335 | 38.1219 | 29.9574 | 46.2864
Phlp-PH | Low | 0.22614 | 0.1275 | 0.32478 | 10.9385 | 9.423 | 12.454
Phlp-RH | Low | 0.49988 | 0.40342 | 0.59634 | 16.9791 | 14.8805 | 19.0778
Phlp-WS | Low | 0.4929 | 0.31694 | 0.66886 | 87.4018 | 76.9632 | 97.8403
Literature Data
Label | Test Setting | Reference | Stove | Fuel | Test Phase | Mean CO EFd (g/MJd) | SD CO EFd (g/MJd) | Mean PM2.5 EFd (mg/MJd) | SD PM2.5 EFd (mg/MJd)
L1 | Lab | 1 | StoveTec Prototype TLUD | Douglas fir pellets | WBT high power average | 0.9 | 0.41 | 90 | 30
L2 | Lab | 1 | Oorja | Oorja biomass pellets | WBT high power average | 1.95 | 0.74 | 75 | 69.6
L3 | Lab | 2 | Jinqilin CKQ-80 | Corn straw pellets and dung | Chinese WBT cycle | 5.08 | 5.67 | 833 | 167
L4 | Lab | 2 | Xunda CLKB 2.5-IY | Corn straw pellets and dung | Chinese WBT cycle | 2.49 | 0.8 | 293 | 171
L5 | Lab | 2 | Heluo HLJF-CS 3.5 | Corn straw pellets and dung | Chinese WBT cycle | 1.95 | 0.09 | 477 | 68.2
L6 | Lab | 2 | Jinqilin CKQ-80 | Corn straw pellets and dung | WBT cycle | 43.9 | 24.9 | 800 | 50
L7 | Lab | 2 | Xunda CLKB 2.5-IY | Corn straw pellets and dung | WBT cycle | 8.15 | 3.44 | 412 | 147
L8 | Lab | 2 | Heluo HLJF-CS 3.5 | Corn straw pellets and dung | WBT cycle | 7.65 | 4.48 | 548 | 258
L9 | Lab | 3 | Mimi Moto | Hardwood pellets | ISO High | 3 | 0.4 | 45.7 | 2.1
L10 | Lab | 3 | Mimi Moto | Peanut hull pellets | ISO High | 0.3 | 0.1 | 15.3 | 3.7
L11 | Lab | 3 | Philips HD4012 | Hardwood pellets | ISO High | 2.8 | 0.4 | 62.9 | 6
L12 | Lab | 3 | Xunda | Hardwood pellets | ISO High | 1.6 | 0.5 | 70.3 | 28.8
L13 | Lab | 3 | Xunda | Peanut hull pellets | ISO High | 3.1 | 1.7 | 146 | 175
L14 | Lab | 4 | Prototype I | Wood pellets | WBT | 4.1 | 0.7 | 230 | 69
L15 | Lab | 4 | Prototype II | Wood pellets | WBT | 2.9 | 0.1 | 164 | 44
L16 | Lab | 4 | Prototype III | Wood pellets | WBT | 21.2 | 2.2 | 351 | 19
L17 | Lab | 4 | Prototype IV | Wood pellets | WBT | 1.6 | 0.4 | 121 | 56
L18 | Lab | 4 | Prototype V | Wood pellets | UCT | 2.2 | 1.1 | 38 | 13
L19 | Lab | 5 | Stove A | Wood pellets | WBT high power average | 1.3 | 0.3 | 156 | 52.4
L20 | Lab | 5 | Stove B | Wood pellets | WBT high power average | 14.9 | 4.63 | 121 | 84.7
L21 | Lab | 5 | Stove C | Wood pellets | WBT high power average | 19.9 | 5.32 | 430 | 184
L22 | Lab | 5 | Stove D | Wood pellets | WBT high power average | 30.5 | 24.9 | 331 | 357
K1 | Test Kitchen | 6 | Local stove (w/o secondary air) | Pine pellets | NA | 0.35 | 0.06 | 63.2 | 17.3
K2 | Test Kitchen | 6 | Local stove (w/ secondary air) | Pine pellets | NA | 0.79 | 0.26 | 239 | 103
K3 | Test Kitchen | 6 | Local stove (w/o secondary air) | Corn straw pellets | NA | 2.35 | 1.28 | 368 | 201
K4 | Test Kitchen | 6 | Local stove (w/ secondary air) | Corn straw pellets | NA | 4.17 | 3.18 | 436 | 180
F1 | Field | 7 | Mimi Moto | Eucalyptus pellets | UCT | 2.48 | 1.91 | 132 | 210
F2 | Field | 4 | Prototype V | Wood pellets | UCT | 7 | 4 | 123 | 125
References:
1 | Jetter, J.; Zhao, Y. X.; Smith, K. R.; Khan, B.; Yelverton, T.; DeCarlo, P.; Hays, M. D. Pollutant Emissions and Energy Efficiency under Controlled Conditions for Household Biomass Cookstoves and Implications for Metrics Useful in Setting International Test Standards. Environ Sci Technol. 2012, 46 (19), 10827-10834. doi: 10.1021/es301693f
2 | Chen, Y.; Shen, G.; Su, S.; Du, W.; Huangfu, Y.; Liu, G.; Wang, X.; Xing, B.; Smith, K. R.; Tao, S. Efficiencies and pollutant emissions from forced-draft biomass-pellet semi-gasifier stoves: Comparison of International and Chinese water boiling test protocols. Energy Sustain Dev. 2016, 32, 22-30. doi: 10.1016/j.esd.2016.02.008
3 | Champion, W. M.; Warren, S. H.; Kooter, I. M.; Preston, W.; Krantz, Q. T.; DeMarini, D. M.; Jetter, J. J. Mutagenicity- and pollutant-emission factors of pellet-fueled gasifier cookstoves: Comparison with other combustion sources. Sci Total Environ. 2020, 739, 139488. doi: 10.1016/j.scitotenv.2020.139488
4 | Shan, M.; Carter, E.; Baumgartner, J.; Deng, M. S.; Clark, S.; Schauer, J. J.; Ezzati, M.; Li, J. R.; Fu, Y.; Yang, X. D. A user-centered, iterative engineering approach for advanced biomass cookstove design and development. Environ Res Lett. 2017, 12 (9). doi: 10.1088/1748-9326/aa804f
5 | Carter, E. M.; Shan, M.; Yang, X. D.; Li, J. R.; Baumgartner, J. Pollutant Emissions and Energy Efficiency of Chinese Gasifier Cooking Stoves and Implications for Future Intervention Studies. Environ Sci Technol. 2014, 48 (11), 6461-6467. doi: 10.1021/es405723w
6 | Shen, G.; Tao, S.; Wei, S.; Zhang, Y.; Wang, R.; Wang, B.; Li, W.; Shen, H.; Huang, Y.; Chen, Y.; Chen, H.; Yang, Y.; Wang, W.; Wei, W.; Wang, X.; Liu, W.; Wang, X.; Masse Simonich, S. L. Reductions in emissions of carbonaceous particulate matter and polycyclic aromatic hydrocarbons from combustion of biomass pellets in comparison with raw fuel burning. Environ Sci Technol. 2012, 46 (11), 6409-16. doi: 10.1021/es300369d
7 | Champion, W. M.; Grieshop, A. P. Pellet-Fed Gasifier Stoves Approach Gas-Stove Like Performance during in-Home Use in Rwanda. Environ Sci Technol. 2019, 53 (11), 6570-6579. doi: 10.1021/acs.est.9b00009