## Final
File | Variable | Description | Instrument | Note: All concentrations are in ppbv (GC-MS results are already converted)
Auto GC Clean_final.xlsx | Time | Time of measurement
Auto GC Clean_final.xlsx | Sampling date | Date when sampling occurred | auto-gc
Auto GC Clean_final.xlsx | Volume | Volume of air sampled | auto-gc
Auto GC Clean_final.xlsx | 1,3-butadiene | Concentration of 1,3-butadiene | auto-gc
Auto GC Clean_final.xlsx | Benzene | Concentration of Benzene | auto-gc
Auto GC Clean_final.xlsx | Toluene | Concentration of Toluene | auto-gc
Auto GC Clean_final.xlsx | Styrene | Concentration of Styrene | auto-gc
Auto GC Clean_final.xlsx | Xylene | Concentration of Xylene | auto-gc
Canister-PTRMS Comparison_final.xlsx | Location | Sampling location
Canister-PTRMS Comparison_final.xlsx | Parameter | Measured parameter
Canister-PTRMS Comparison_final.xlsx | PTRMS_Concentration_ppb | Concentration measured by PTRMS (ppb) | PTR-ToF-MS
Canister-PTRMS Comparison_final.xlsx | GCMS_Concentration_ppb | Concentration measured by GCMS (ppb) | GC-MS
Canister_final.xlsx | Location | Sampling location
Canister_final.xlsx | Trimethylbenzene | Concentration of Trimethylbenzene | GC-MS
Canister_final.xlsx | 1,4-Dichlorobenzene | Concentration of 1,4-Dichlorobenzene | GC-MS
Canister_final.xlsx | 1,3-butadiene | Concentration of 1,3-butadiene | GC-MS
Canister_final.xlsx | Trimethylpentane | Concentration of Trimethylpentane | GC-MS
Canister_final.xlsx | Benzene | Concentration of Benzene | GC-MS
Canister_final.xlsx | Ethyl.acetate | Concentration of Ethyl acetate | GC-MS
Canister_final.xlsx | Xylene | Concentration of Xylene | GC-MS
Canister_final.xlsx | MTBE | Concentration of MTBE | GC-MS
Canister_final.xlsx | Naphthalene | Concentration of Naphthalene | GC-MS
Canister_final.xlsx | Styrene | Concentration of Styrene | GC-MS
Canister_final.xlsx | Tetrachloroethene | Concentration of Tetrachloroethene | GC-MS
Canister_final.xlsx | Toluene | Concentration of Toluene | GC-MS
Canister_final.xlsx | Trichloroethylene | Concentration of Trichloroethylene | GC-MS
Chemical_Canister_final.xlsx | Time | Time of measurement
Chemical_Canister_final.xlsx | Group | Sample grouping
Chemical_Canister_final.xlsx | Benzene | Concentration of Benzene | GC-MS
Chemical_Canister_final.xlsx | Toluene | Concentration of Toluene | GC-MS
Chemical_Canister_final.xlsx | Naphthalene | Concentration of Naphthalene | GC-MS
DUVAS_BEN_reprocessed_final.xlsx | UTC Date | UTC Date of measurement
DUVAS_BEN_reprocessed_final.xlsx | UTC Time | UTC Time of measurement
DUVAS_BEN_reprocessed_final.xlsx | Location | Sampling location
DUVAS_BEN_reprocessed_final.xlsx | Sample Number | Sample identification number
DUVAS_BEN_reprocessed_final.xlsx | Latitude | Latitude of the sampling location | UV-DOAS
DUVAS_BEN_reprocessed_final.xlsx | Longitude | Longitude of the sampling location | UV-DOAS
DUVAS_BEN_reprocessed_final.xlsx | Altitude (m) | Altitude in meters | UV-DOAS
DUVAS_BEN_reprocessed_final.xlsx | Speed (m/s) | Speed in meters per second | UV-DOAS
DUVAS_BEN_reprocessed_final.xlsx | Track | Track number | UV-DOAS
DUVAS_BEN_reprocessed_final.xlsx | GPS fix | GPS fix status | UV-DOAS
DUVAS_BEN_reprocessed_final.xlsx | Spectrometer Temperature ['C] | Spectrometer temperature in Celsius | UV-DOAS
DUVAS_BEN_reprocessed_final.xlsx | Cooling Sys Temperature ['C] | Cooling system temperature in Celsius | UV-DOAS
DUVAS_BEN_reprocessed_final.xlsx | Flow Cell Temperature ['C] | Flow cell temperature in Celsius | UV-DOAS
DUVAS_BEN_reprocessed_final.xlsx | Flow Cell Pressure [Pa] | Flow cell pressure in Pascals | UV-DOAS
DUVAS_BEN_reprocessed_final.xlsx | Flow Cell Humidity [%] | Flow cell humidity percentage | UV-DOAS
DUVAS_BEN_reprocessed_final.xlsx | Lamp Ambient Temperature ['C] | Lamp ambient temperature in Celsius | UV-DOAS
DUVAS_BEN_reprocessed_final.xlsx | Ambient Temperature ['C] | Ambient temperature in Celsius | UV-DOAS
DUVAS_BEN_reprocessed_final.xlsx | Cooler Efficiency | Cooler efficiency percentage | UV-DOAS
DUVAS_BEN_reprocessed_final.xlsx | Lamp Hours | Number of lamp hours | UV-DOAS
DUVAS_BEN_reprocessed_final.xlsx | Mirror | Mirror status | UV-DOAS
DUVAS_BEN_reprocessed_final.xlsx | Peak Count | Number of peaks detected | UV-DOAS
DUVAS_BEN_reprocessed_final.xlsx | Peak Wavelength (nm) | Peak wavelength in nanometers | UV-DOAS
DUVAS_BEN_reprocessed_final.xlsx | Actual Integration Time [ms] | Actual integration time in milliseconds | UV-DOAS
DUVAS_BEN_reprocessed_final.xlsx | Config Integration Time [ms] | Configured integration time in milliseconds | UV-DOAS
DUVAS_BEN_reprocessed_final.xlsx | Actual Integration Averages | Actual integration averages | UV-DOAS
DUVAS_BEN_reprocessed_final.xlsx | Config Integration Averages | Configured integration averages | UV-DOAS
DUVAS_BEN_reprocessed_final.xlsx | Rolling Length | Rolling length | UV-DOAS
DUVAS_BEN_reprocessed_final.xlsx | SO2[ppb] | Concentration of SO2 in ppb | UV-DOAS
DUVAS_BEN_reprocessed_final.xlsx | SNR[SO2] | Signal-to-noise ratio for SO2 | UV-DOAS
DUVAS_BEN_reprocessed_final.xlsx | BEN | Concentration of BEN in ppb | UV-DOAS
DUVAS_BEN_reprocessed_final.xlsx | SNR[BEN] | Signal-to-noise ratio for BEN | UV-DOAS
DUVAS_BEN_reprocessed_final.xlsx | TOL[ppb] | Concentration of TOL in ppb | UV-DOAS
DUVAS_BEN_reprocessed_final.xlsx | SNR[TOL] | Signal-to-noise ratio for TOL | UV-DOAS
DUVAS_BEN_reprocessed_final.xlsx | ETB[ppb] | Concentration of ETB in ppb | UV-DOAS
DUVAS_BEN_reprocessed_final.xlsx | SNR[ETB] | Signal-to-noise ratio for ETB | UV-DOAS
DUVAS_BEN_reprocessed_final.xlsx | XYM[ppb] | Concentration of XYM in ppb | UV-DOAS
DUVAS_BEN_reprocessed_final.xlsx | SNR[XYM] | Signal-to-noise ratio for XYM | UV-DOAS
DUVAS_BEN_reprocessed_final.xlsx | XYO[ppb] | Concentration of XYO in ppb | UV-DOAS
DUVAS_BEN_reprocessed_final.xlsx | SNR[XYO] | Signal-to-noise ratio for XYO | UV-DOAS
DUVAS_BEN_reprocessed_final.xlsx | XYP[ppb] | Concentration of XYP in ppb | UV-DOAS
DUVAS_BEN_reprocessed_final.xlsx | SNR[XYP] | Signal-to-noise ratio for XYP | UV-DOAS
DUVAS_BEN_reprocessed_final.xlsx | STY[ppb] | Concentration of STY in ppb | UV-DOAS
DUVAS_BEN_reprocessed_final.xlsx | SNR[STY] | Signal-to-noise ratio for STY | UV-DOAS
DUVAS_BEN_reprocessed_final.xlsx | Noise [RMS] | RMS noise | UV-DOAS
Location_summary.xlsx | Location | Sampling location
Location_summary.xlsx | Latitude | Latitude of sampling location
Location_summary.xlsx | Longitude | Longitude of sampling location
Location_summary.xlsx | Acetaldehyde | Concentration of Acetaldehyde | PTR-ToF-MS
Location_summary.xlsx | Acrylonitrile | Concentration of Acrylonitrile | PTR-ToF-MS
Location_summary.xlsx | 1,3-butadiene | Concentration of 1,3-butadiene | PTR-ToF-MS
Location_summary.xlsx | Acrolein | Concentration of Acrolein | PTR-ToF-MS
Location_summary.xlsx | Acetone | Concentration of Acetone | PTR-ToF-MS
Location_summary.xlsx | MEK | Concentration of MEK | PTR-ToF-MS
Location_summary.xlsx | Benzene | Concentration of Benzene | PTR-ToF-MS
Location_summary.xlsx | Ethyl Acetate | Concentration of Ethyl Acetate | PTR-ToF-MS
Location_summary.xlsx | MTBE | Concentration of MTBE | PTR-ToF-MS
Location_summary.xlsx | Toluene | Concentration of Toluene | PTR-ToF-MS
Location_summary.xlsx | Styrene | Concentration of Styrene | PTR-ToF-MS
Location_summary.xlsx | 1,4-Dichlorobenzene | Concentration of 1,4-Dichlorobenzene | PTR-ToF-MS
Location_summary.xlsx | Xylenes + Ethylbenzene | Concentration of Xylenes and Ethylbenzene | PTR-ToF-MS
Location_summary.xlsx | Trimethylpentane | Concentration of Trimethylpentane | PTR-ToF-MS
Location_summary.xlsx | Trimethylbenzene | Concentration of Trimethylbenzene | PTR-ToF-MS
Location_summary.xlsx | Naphthalene | Concentration of Naphthalene | PTR-ToF-MS
Location_summary.xlsx | Trichloroethylene | Concentration of Trichloroethylene | PTR-ToF-MS
Location_summary.xlsx | n | Sample size | PTR-ToF-MS
monoterpene_final.xlsx | Location | Sampling location
monoterpene_final.xlsx | Time | Time of measurement
monoterpene_final.xlsx | Monoterpenes | Concentration of Monoterpenes | PTR-ToF-MS
monoterpene_final.xlsx | mass_105.07 | Mass of analyte at 105.07 m/z | PTR-ToF-MS
PTRMS-GMAP Comparison_final.xlsx | Time.x | Time of measurement | MEM
PTRMS-GMAP Comparison_final.xlsx | CO2 | Concentration of CO2 | CRDS
PTRMS-GMAP Comparison_final.xlsx | CH4 | Concentration of CH4 | CRDS
PTRMS-GMAP Comparison_final.xlsx | H2S | Concentration of H2S | CRDS
PTRMS-GMAP Comparison_final.xlsx | C2H2 | Concentration of C2H2 | CRDS
PTRMS-GMAP Comparison_final.xlsx | 3DS.U | 3D speed component U
PTRMS-GMAP Comparison_final.xlsx | 3DS.V | 3D speed component V
PTRMS-GMAP Comparison_final.xlsx | 3DS.W | 3D speed component W
PTRMS-GMAP Comparison_final.xlsx | 3DS.2D.Speed | 2D speed
PTRMS-GMAP Comparison_final.xlsx | 3DS.3D.Speed | 3D speed
PTRMS-GMAP Comparison_final.xlsx | 3DS.Azimuth | Azimuth angle
PTRMS-GMAP Comparison_final.xlsx | 3DS.Elevation | Elevation angle
PTRMS-GMAP Comparison_final.xlsx | 3DS.SoS | Speed of sound
PTRMS-GMAP Comparison_final.xlsx | 3DS.Sonic.Temp | Sonic temperature
PTRMS-GMAP Comparison_final.xlsx | 3DS.Error.Code | Error code
PTRMS-GMAP Comparison_final.xlsx | GPS.Track | GPS track | GPS
PTRMS-GMAP Comparison_final.xlsx | GPS.Ground.Speed | GPS ground speed | GPS
PTRMS-GMAP Comparison_final.xlsx | GPS.Time | GPS time | GPS
PTRMS-GMAP Comparison_final.xlsx | GPS.Latitude | GPS latitude | GPS
PTRMS-GMAP Comparison_final.xlsx | GPS.Longitude | GPS longitude | GPS
PTRMS-GMAP Comparison_final.xlsx | GPS.DoP | GPS dilution of precision | GPS
PTRMS-GMAP Comparison_final.xlsx | BEN | Concentration of benzene in ppb | UV-DOAS
PTRMS-GMAP Comparison_final.xlsx | TOL | Concentration of toluene in ppb | UV-DOAS
PTRMS-GMAP Comparison_final.xlsx | ETB | Concentration of ethylbenzene in ppb | UV-DOAS
PTRMS-GMAP Comparison_final.xlsx | XYO | Concentration of o-xylene in ppb | UV-DOAS
PTRMS-GMAP Comparison_final.xlsx | XYM | Concentration of m-xylene in ppb | UV-DOAS
PTRMS-GMAP Comparison_final.xlsx | XYP | Concentration of p-xylene in ppb | UV-DOAS
PTRMS-GMAP Comparison_final.xlsx | SO2 | Concentration of SO2 | UV-DOAS
PTRMS-GMAP Comparison_final.xlsx | STY | Concentration of styrene | UV-DOAS
PTRMS-GMAP Comparison_final.xlsx | FOR | Concentration of formaldehyde | UV-DOAS
PTRMS-GMAP Comparison_final.xlsx | NH3 | Concentration of ammonia | UV-DOAS
PTRMS-GMAP Comparison_final.xlsx | NO | Concentration of NO | UV-DOAS
PTRMS-GMAP Comparison_final.xlsx | NO2 | Concentration of NO2 | UV-DOAS
PTRMS-GMAP Comparison_final.xlsx | O3 | Concentration of O3 | UV-DOAS
PTRMS-GMAP Comparison_final.xlsx | Cell.Pressure | Cell pressure | UV-DOAS
PTRMS-GMAP Comparison_final.xlsx | Cell.Temperature | Cell temperature | UV-DOAS
PTRMS-GMAP Comparison_final.xlsx | SUMMA.Pressure | SUMMA pressure
PTRMS-GMAP Comparison_final.xlsx | VOC | Concentration of VOC
PTRMS-GMAP Comparison_final.xlsx | AirMar.Wind.Speed.[m/s] | Wind speed | Airmar
PTRMS-GMAP Comparison_final.xlsx | AirMar.Wind.Direction.[TRUE] | Wind direction | Airmar
PTRMS-GMAP Comparison_final.xlsx | AirMar.Air.Temp.[oC] | Air temperature | Airmar
PTRMS-GMAP Comparison_final.xlsx | AirMar.Rel.Humidity.[%] | Relative humidity | Airmar
PTRMS-GMAP Comparison_final.xlsx | AirMar.Barometer.[mBar] | Barometer pressure | Airmar
PTRMS-GMAP Comparison_final.xlsx | AirMar.Heading | Air heading | Airmar
PTRMS-GMAP Comparison_final.xlsx | AirMar.Ground.Speed.[MPH] | Ground speed | Airmar
PTRMS-GMAP Comparison_final.xlsx | AirMar.Latitude | Latitude | Airmar
PTRMS-GMAP Comparison_final.xlsx | AirMar.Longitude | Longitude | Airmar
PTRMS-GMAP Comparison_final.xlsx | Location | Sampling location
PTRMS-GMAP Comparison_final.xlsx | DateTime | Datetime of measurement
PTRMS-GMAP Comparison_final.xlsx | Time.y | Time of measurement | PTR-ToF-MS
PTRMS-GMAP Comparison_final.xlsx | Acetaldehyde | Concentration of Acetaldehyde | PTR-ToF-MS
PTRMS-GMAP Comparison_final.xlsx | Acrylonitrile | Concentration of Acrylonitrile | PTR-ToF-MS
PTRMS-GMAP Comparison_final.xlsx | 1,3-butadiene | Concentration of 1,3-butadiene | PTR-ToF-MS
PTRMS-GMAP Comparison_final.xlsx | Acrolein | Concentration of Acrolein | PTR-ToF-MS
PTRMS-GMAP Comparison_final.xlsx | Acetone | Concentration of Acetone | PTR-ToF-MS
PTRMS-GMAP Comparison_final.xlsx | 2-Butanone.(MEK) | Concentration of MEK | PTR-ToF-MS
PTRMS-GMAP Comparison_final.xlsx | Benzene | Concentration of Benzene | PTR-ToF-MS
PTRMS-GMAP Comparison_final.xlsx | Ethyl.acetate | Concentration of Ethyl Acetate | PTR-ToF-MS
PTRMS-GMAP Comparison_final.xlsx | MTBE | Concentration of MTBE | PTR-ToF-MS
PTRMS-GMAP Comparison_final.xlsx | Toluene | Concentration of Toluene | PTR-ToF-MS
PTRMS-GMAP Comparison_final.xlsx | Styrene | Concentration of Styrene | PTR-ToF-MS
PTRMS-GMAP Comparison_final.xlsx | Benzaldehyde | Concentration of Benzaldehyde | PTR-ToF-MS
PTRMS-GMAP Comparison_final.xlsx | Xylene | Concentration of Xylene | PTR-ToF-MS
PTRMS-GMAP Comparison_final.xlsx | Trimethylpentane | Concentration of Trimethylpentane | PTR-ToF-MS
PTRMS-GMAP Comparison_final.xlsx | Trimethylbenzene | Concentration of Trimethylbenzene | PTR-ToF-MS
PTRMS-GMAP Comparison_final.xlsx | Naphthalene | Concentration of Naphthalene | PTR-ToF-MS
PTRMS-GMAP Comparison_final.xlsx | Trichloroethylene | Concentration of Trichloroethylene | PTR-ToF-MS
PTRMS-GMAP Comparison_final.xlsx | 1,4-Dichlorobenzene | Concentration of 1,4-Dichlorobenzene | PTR-ToF-MS
PTRMS-GMAP Comparison_final.xlsx | Latitude | Latitude | Airmar
PTRMS-GMAP Comparison_final.xlsx | Longitude | Longitude | Airmar
PTRMS-GMAP Comparison_final.xlsx | Barometric_Pressure | Barometric pressure | Airmar
PTRMS-GMAP Comparison_final.xlsx | Temp_ambient | Ambient temperature | Airmar
PTRMS-GMAP Comparison_final.xlsx | Wind_direction | Wind direction | Airmar
PTRMS-GMAP Comparison_final.xlsx | Wind_speed_mph | Wind speed in mph | Airmar
PTRMS-GMAP Comparison_final.xlsx | Xylenes | Concentration of Xylenes | PTR-ToF-MS
PTRMS_canister_stats_summary.csv | Parameter | Measured parameter
PTRMS_canister_stats_summary.csv | RMSE | Root mean square error
PTRMS_canister_stats_summary.csv | n | Sample size
PTRMS_canister_stats_summary.csv | R_squared | R-squared value
PTRMS_canister_stats_summary.csv | p_value | P-value
PTRMS_canister_stats_summary.csv | slope | Slope of the regression
PTRMS_canister_stats_summary.csv | intercept | Intercept of the regression
PTRMS_canister_stats_summary_final.csv | X | X-value
PTRMS_canister_stats_summary_final.csv | Parameter | Measured parameter
PTRMS_canister_stats_summary_final.csv | RMSE | Root mean square error
PTRMS_canister_stats_summary_final.csv | n | Sample size
PTRMS_canister_stats_summary_final.csv | R_squared | R-squared value
PTRMS_canister_stats_summary_final.csv | p_value | P-value
PTRMS_canister_stats_summary_final.csv | slope | Slope of the regression
PTRMS_canister_stats_summary_final.csv | intercept | Intercept of the regression
PTRMS_concentration_gps_final.xlsx | Time | Time of measurement | PTR-ToF-MS
PTRMS_concentration_gps_final.xlsx | Acetaldehyde | Concentration of Acetaldehyde | PTR-ToF-MS
PTRMS_concentration_gps_final.xlsx | Acrylonitrile | Concentration of Acrylonitrile | PTR-ToF-MS
PTRMS_concentration_gps_final.xlsx | 1,3-butadiene | Concentration of 1,3-butadiene | PTR-ToF-MS
PTRMS_concentration_gps_final.xlsx | Acrolein | Concentration of Acrolein | PTR-ToF-MS
PTRMS_concentration_gps_final.xlsx | Acetone | Concentration of Acetone | PTR-ToF-MS
PTRMS_concentration_gps_final.xlsx | 2-Butanone.(MEK) | Concentration of MEK | PTR-ToF-MS
PTRMS_concentration_gps_final.xlsx | Benzene | Concentration of Benzene | PTR-ToF-MS
PTRMS_concentration_gps_final.xlsx | Ethyl.acetate | Concentration of Ethyl Acetate | PTR-ToF-MS
PTRMS_concentration_gps_final.xlsx | MTBE | Concentration of MTBE | PTR-ToF-MS
PTRMS_concentration_gps_final.xlsx | Toluene | Concentration of Toluene | PTR-ToF-MS
PTRMS_concentration_gps_final.xlsx | Styrene | Concentration of Styrene | PTR-ToF-MS
PTRMS_concentration_gps_final.xlsx | Benzaldehyde | Concentration of Benzaldehyde | PTR-ToF-MS
PTRMS_concentration_gps_final.xlsx | Xylene | Concentration of Xylene | PTR-ToF-MS
PTRMS_concentration_gps_final.xlsx | Trimethylpentane | Concentration of Trimethylpentane | PTR-ToF-MS
PTRMS_concentration_gps_final.xlsx | Trimethylbenzene | Concentration of Trimethylbenzene | PTR-ToF-MS
PTRMS_concentration_gps_final.xlsx | Naphthalene | Concentration of Naphthalene | PTR-ToF-MS
PTRMS_concentration_gps_final.xlsx | Trichloroethylene | Concentration of Trichloroethylene | PTR-ToF-MS
PTRMS_concentration_gps_final.xlsx | 1,4-Dichlorobenzene | Concentration of 1,4-Dichlorobenzene | PTR-ToF-MS
PTRMS_concentration_gps_final.xlsx | Latitude | Latitude | Airmar
PTRMS_concentration_gps_final.xlsx | Longitude | Longitude | Airmar
PTRMS_concentration_gps_final.xlsx | Barometric_Pressure | Barometric pressure | Airmar
PTRMS_concentration_gps_final.xlsx | Temp_ambient | Ambient temperature | Airmar
PTRMS_concentration_gps_final.xlsx | Wind_direction | Wind direction | Airmar
PTRMS_concentration_gps_final.xlsx | Wind_speed_mph | Wind speed in mph | Airmar
PTRMS_GPS_final.xlsx | Time | Time of measurement | PTR-ToF-MS
PTRMS_GPS_final.xlsx | Latitude | Latitude | GPS
PTRMS_GPS_final.xlsx | Longitude | Longitude | GPS
PTRMS_GPS_final.xlsx | Barometric_Pressure | Barometric pressure | Airmar
PTRMS_GPS_final.xlsx | Temp_ambient | Ambient temperature | Airmar
PTRMS_GPS_final.xlsx | Wind_direction | Wind direction | Airmar
PTRMS_GPS_final.xlsx | Wind_speed_mph | Wind speed in mph | Airmar
Shredder_Canister_final.xlsx | Time | Time of measurement | MEM
Shredder_Canister_final.xlsx | Group | Group ID
Shredder_Canister_final.xlsx | Benzene | Concentration of Benzene | GC-MS
Shredder_Canister_final.xlsx | Xylene | Concentration of Xylene | GC-MS
Shredder_Canister_final.xlsx | Toluene | Concentration of Toluene | GC-MS
Shredder_Canister_final.xlsx | Naphthalene | Concentration of Naphthalene | GC-MS
siftms_mz_45_comparison_final.xlsx | Analyte concentrations (by product) (ppb) | Analyte concentration (ppb) | SIFT-MS