## Figure 3
log10 removal based on overnight plate count results for Figure 3
Conditions | expt 1 | expt 2 | expt 3 | expt 4 | Average | Standard Deviations
500°C 1:2 ratio dry | 8.1206 | 7.3153 | 5.2941 |  | 6.91 | 1.4562
750°C 1:2 ratio dry | 3.7665 | 4.7243 | 5.3073 | 4.4269 | 4.5563 | 0.64103
1000°C 1:2 ratio dry | 2.6902 |  |  |  | 2.6902
750°C 1:4 ratio dry | 4.0519 | 3.1838 | 3.6137 |  | 3.6164 | 0.43408
750°C 1:2 ratio wet | 7.4063 |  |  |  | 7.4063
1000°C 1:2 ratio wet | 8.2878 |  |  |  | 8.2878
750°C Capsules dry | 8.2443 |  |  |  | 8.2443
750°C Capsules wet | 8.2131 |  |  |  | 8.2131

## Figure 4
Temperature logger data throughout the 1:1 biosolids to mulch composter experiment | [6 empty] | Log10 recovery from heat shocked (HS) and non-heat shocked (NHS) bag samples
time (days) | Time combined | Center (°C) | Outer edge (°C) | Bottom (long probe) (°C) | Ambient T (°C) | Warming Blanket Thermostat (°C) | time of sample extraction | time (days) | log(HS Bag) | log(NHS Bag)
0 | 2022-05-24 16:37 | 23.6 | 25 | 21.7 | 25.3 | 0 | 2022-05-24 16:37 | 0 | 8.1717 | 8.1644
0.0010301 | 2022-05-24 16:39 | 23.5 | 24.5 | 22.5 | 25.1 | 0 | 2022-05-26 10:45 | 1.7555 | 7.4624 | 7.7853
0.030486 | 2022-05-24 17:21 |  |  |  |  | 35 | 2022-06-01 09:33 | 7.7055 | 6.1614 | 6.8228
0.042697 | 2022-05-24 17:39 | 23.4 | 24.4 | 23 | 25.7 | 35 | 2022-06-07 09:28 | 13.702 | 6.6267 | 6.5399
0.084363 | 2022-05-24 18:39 | 23.7 | 27.1 | 23 | 26.1 | 35 | 2022-06-14 09:33 | 20.7055 | 6.0388 | 5.9445
0.12603 | 2022-05-24 19:39 | 23.9 | 29 | 23.2 | 26.7 | 35 | 2022-06-28 09:35 | 34.7069 | 7.0986 | 7.1538
0.1677 | 2022-05-24 20:39 | 24 | 30.4 | 23.4 | 26.4 | 35
0.20936 | 2022-05-24 21:39 | 24.1 | 31.6 | 23.7 | 26.7 | 35
0.25103 | 2022-05-24 22:39 | 24.2 | 32.7 | 23.9 | 26.6 | 35
0.2927 | 2022-05-24 23:39 | 24.4 | 33.8 | 24.3 | 26.1 | 35
0.33436 | 2022-05-25 00:39 | 24.7 | 34.8 | 24.8 | 26.2 | 35
0.37603 | 2022-05-25 01:39 | 25.1 | 35.7 | 25.2 | 26.1 | 35
0.4177 | 2022-05-25 02:39 | 25.5 | 36.6 | 25.7 | 25.7 | 35
0.45936 | 2022-05-25 03:39 | 25.8 | 37.3 | 26.2 | 26.5 | 35
0.50103 | 2022-05-25 04:39 | 26.3 | 38 | 26.7 | 26.2 | 35
0.5427 | 2022-05-25 05:39 | 26.7 | 38.7 | 27.3 | 26 | 35
0.58436 | 2022-05-25 06:39 | 27.2 | 39.2 | 27.7 | 25.9 | 35
0.62603 | 2022-05-25 07:39 | 27.6 | 39.6 | 28.3 | 25.8 | 35
0.6677 | 2022-05-25 08:39 | 28.2 | 41.7 | 29 | 27.1 | 35
0.70936 | 2022-05-25 09:39 | 28.9 | 43.5 | 30 | 25.1 | 35
0.75103 | 2022-05-25 10:39 | 29.3 | 44.9 | 30.8 | 25.3 | 35
0.78257 | 2022-05-25 11:24 |  | ~45 |  |  | 60
0.7927 | 2022-05-25 11:39 | 29.8 | 46.2 | 31.7 | 25.7 | 60
0.83436 | 2022-05-25 12:39 | 30.9 | 49 | 32.7 | 26.1 | 60
0.87603 | 2022-05-25 13:39 | 31.6 | 50.5 | 33.9 | 29.4 | 60
0.9177 | 2022-05-25 14:39 | 32.6 | 51.8 | 35.3 | 27.7 | 60
0.95936 | 2022-05-25 15:39 | 33.6 | 52.7 | 36.6 | 28.8 | 60
1.001 | 2022-05-25 16:39 | 35.6 | 53.9 | 37.9 | 27.9 | 60
1.0427 | 2022-05-25 17:39 | 36.5 | 54.2 | 39.5 | 28.5 | 60
1.0844 | 2022-05-25 18:39 | 38.6 | 54.9 | 40.8 | 29.4 | 60
1.126 | 2022-05-25 19:39 | 40.7 | 55.6 | 42 | 28.7 | 60
1.1677 | 2022-05-25 20:39 | 43.1 | 56.2 | 43.3 | 29 | 60
1.2094 | 2022-05-25 21:39 | 45.4 | 56.9 | 44.6 | 28.6 | 60
1.251 | 2022-05-25 22:39 | 47.5 | 57.5 | 45.7 | 30.3 | 60
1.2927 | 2022-05-25 23:39 | 49.6 | 58.3 | 46.7 | 28.8 | 60
1.3344 | 2022-05-26 00:39 | 51 | 58.9 | 47.5 | 28.6 | 60
1.376 | 2022-05-26 01:39 | 51.8 | 59.7 | 48.3 | 28.8 | 60
1.4177 | 2022-05-26 02:39 | 52.6 | 60.4 | 49.1 | 28.6 | 60
1.4594 | 2022-05-26 03:39 | 53.5 | 61 | 50 | 31 | 60
1.501 | 2022-05-26 04:39 | 54.5 | 61.4 | 50.8 | 28.5 | 60
1.5427 | 2022-05-26 05:39 | 56.4 | 62.1 | 51.6 | 30.4 | 60
1.5844 | 2022-05-26 06:39 | 59.2 | 63 | 52.3 | 23.4 | 60
1.626 | 2022-05-26 07:39 | 61.8 | 63.4 | 52.9 | 22.7 | 60
1.6677 | 2022-05-26 08:39 | 64.1 | 62.8 | 53.6 | 22.8 | 60
1.7094 | 2022-05-26 09:39 | 65.7 | 62.3 | 54.2 | 23.3 | 60
1.7353 | 2022-05-26 10:16 | ~66 |  |  |  | 50
1.751 | 2022-05-26 10:39 | 67.1 | 61.3 | 54.7 | 23.2 | 50
1.7686 | 2022-05-26 11:04 | 68.2 | 60.7 | 53.8 | 22.6 | 50
1.8103 | 2022-05-26 12:04 | 68 | 59.8 | 53.1 | 23.1 | 50
1.8519 | 2022-05-26 13:04 | 68.3 | 59.3 | 52.6 | 24.3 | 50
1.8673 | 2022-05-26 13:26 | ~69 |  |  |  | 40
1.8936 | 2022-05-26 14:04 | 68.9 | 58.8 | 52.2 | 23.5 | 40
1.9353 | 2022-05-26 15:04 | 68.8 | 57.2 | 51.9 | 21.2 | 40
1.9769 | 2022-05-26 16:04 | 68.9 | 56.4 | 51.6 | 22.1 | 40
2.0186 | 2022-05-26 17:04 | 68.5 | 56 | 51.5 | 22.9 | 40
2.0603 | 2022-05-26 18:04 | 68.5 | 55.3 | 51.2 | 24.2 | 40
2.1019 | 2022-05-26 19:04 | 68.5 | 54.4 | 51.1 | 25.4 | 40
2.1436 | 2022-05-26 20:04 | 68.3 | 53.6 | 50.9 | 25.3 | 40
2.1853 | 2022-05-26 21:04 | 68 | 53.4 | 50.7 | 26.4 | 40
2.2269 | 2022-05-26 22:04 | 67.8 | 53.2 | 50.4 | 25.5 | 40
2.2686 | 2022-05-26 23:04 | 67.4 | 52.8 | 50.2 | 25.6 | 40
2.3103 | 2022-05-27 00:04 | 67.4 | 52.3 | 50 | 25.2 | 40
2.3519 | 2022-05-27 01:04 | 67.2 | 52.4 | 49.9 | 26.2 | 40
2.3936 | 2022-05-27 02:04 | 67 | 52 | 49.6 | 25.3 | 40
2.4353 | 2022-05-27 03:04 | 68 | 51.5 | 49.1 | 24.8 | 40
2.4769 | 2022-05-27 04:04 | 66.6 | 51.9 | 49.3 | 25.3 | 40
2.5186 | 2022-05-27 05:04 | 66 | 52.1 | 49.3 | 24.7 | 40
2.5603 | 2022-05-27 06:04 | 65.8 | 52.1 | 49.4 | 20 | 40
2.6019 | 2022-05-27 07:04 | 65.4 | 52.7 | 49.3 | 19.4 | 40
2.6436 | 2022-05-27 08:04 | 64.9 | 52.9 | 49.1 | 19.6 | 40
2.6853 | 2022-05-27 09:04 | 64.7 | 52.9 | 48.9 | 20 | 40
2.7269 | 2022-05-27 10:04 | 64.5 | 52.8 | 48.7 | 20.3 | 40
2.7686 | 2022-05-27 11:04 | 64.3 | 52.6 | 48.3 | 19.9 | 40
2.8103 | 2022-05-27 12:04 | 64.3 | 52.5 | 47.8 | 20 | 40
2.8519 | 2022-05-27 13:04 | 64.4 | 52.4 | 47.4 | 18.2 | 40
2.8936 | 2022-05-27 14:04 | 64.2 | 52.4 | 47 | 18.6 | 40
2.9353 | 2022-05-27 15:04 | 64.2 | 52.4 | 46.8 | 18.9 | 40
2.9769 | 2022-05-27 16:04 | 64.4 | 52.4 | 46.7 | 19.7 | 40
3.0186 | 2022-05-27 17:04 | 64.1 | 51.9 | 46.7 | 18.9 | 40
3.0603 | 2022-05-27 18:04 | 63.6 | 51.5 | 46.4 | 21 | 40
3.1019 | 2022-05-27 19:04 | 63.3 | 51.4 | 46.4 | 22.1 | 40
3.1436 | 2022-05-27 20:04 | 63.2 | 51.4 | 46.4 | 22.8 | 40
3.1853 | 2022-05-27 21:04 | 63.1 | 51.2 | 46.4 | 23.2 | 40
3.2269 | 2022-05-27 22:04 | 62.7 | 51 | 46.2 | 23.1 | 40
3.2686 | 2022-05-27 23:04 | 62.3 | 50.9 | 46.2 | 23 | 40
3.3103 | 2022-05-28 00:04 | 62 | 50.9 | 46.1 | 23.9 | 40
3.3519 | 2022-05-28 01:04 | 61.8 | 51 | 46.2 | 23 | 40
3.3936 | 2022-05-28 02:04 | 61.4 | 50.8 | 46 | 23.2 | 40
3.4353 | 2022-05-28 03:04 | 60.9 | 50.9 | 45.9 | 22.8 | 40
3.4769 | 2022-05-28 04:04 | 60.7 | 51 | 45.9 | 24.3 | 40
3.5186 | 2022-05-28 05:04 | 60.4 | 50.9 | 45.8 | 23.4 | 40
3.5603 | 2022-05-28 06:04 | 60.1 | 50.8 | 45.9 | 23.7 | 40
3.6019 | 2022-05-28 07:04 | 59.3 | 51.4 | 45.6 | 23 | 40
3.6436 | 2022-05-28 08:04 | 59.5 | 50.9 | 45.8 | 24.1 | 40
3.6853 | 2022-05-28 09:04 | 59.2 | 50.7 | 45.7 | 23.2 | 40
3.7269 | 2022-05-28 10:04 | 58.8 | 50.5 | 45.7 | 24 | 40
3.7686 | 2022-05-28 11:04 | 58.5 | 50.6 | 45.6 | 24.6 | 40
3.8103 | 2022-05-28 12:04 | 58.3 | 50.5 | 45.5 | 24.2 | 40
3.8519 | 2022-05-28 13:04 | 58.1 | 50.4 | 45.4 | 24.3 | 40
3.8936 | 2022-05-28 14:04 | 57.9 | 50.1 | 45.3 | 25.2 | 40
3.9353 | 2022-05-28 15:04 | 57.7 | 50 | 45.3 | 25.2 | 40
3.9769 | 2022-05-28 16:04 | 57.5 | 49.8 | 45.2 | 25 | 40
4.0186 | 2022-05-28 17:04 | 57.4 | 49.7 | 45.2 | 25.4 | 40
4.0603 | 2022-05-28 18:04 | 57.2 | 49.7 | 45.2 | 25.6 | 40
4.1019 | 2022-05-28 19:04 | 57.1 | 49.9 | 45.1 | 26.1 | 40
4.1436 | 2022-05-28 20:04 | 56.8 | 49.8 | 45.1 | 26.1 | 40
4.1853 | 2022-05-28 21:04 | 56.8 | 49.9 | 45 | 25.9 | 40
4.2269 | 2022-05-28 22:04 | 56.5 | 49.9 | 45 | 25.5 | 40
4.2686 | 2022-05-28 23:04 | 56.3 | 49.6 | 44.9 | 25.6 | 40
4.3103 | 2022-05-29 00:04 | 56.3 | 49.6 | 44.9 | 25.1 | 40
4.3519 | 2022-05-29 01:04 | 56.1 | 49.8 | 44.8 | 25 | 40
4.3936 | 2022-05-29 02:04 | 56 | 49.7 | 44.8 | 24.9 | 40
4.4353 | 2022-05-29 03:04 | 55.8 | 49.6 | 44.9 | 24.9 | 40
4.4769 | 2022-05-29 04:04 | 55.6 | 49.8 | 44.9 | 24.6 | 40
4.5186 | 2022-05-29 05:04 | 55.4 | 49.8 | 44.9 | 24.5 | 40
4.5603 | 2022-05-29 06:04 | 55.4 | 49.9 | 44.9 | 24.4 | 40
4.6019 | 2022-05-29 07:04 | 55.2 | 49.8 | 44.8 | 24.4 | 40
4.6436 | 2022-05-29 08:04 | 55.2 | 49.6 | 44.8 | 24.2 | 40
4.6853 | 2022-05-29 09:04 | 55.1 | 49.5 | 44.8 | 25.5 | 40
4.7269 | 2022-05-29 10:04 | 54.8 | 49.4 | 44.8 | 25.4 | 40
4.7686 | 2022-05-29 11:04 | 54.8 | 49.3 | 44.9 | 25.6 | 40
4.8103 | 2022-05-29 12:04 | 54.7 | 49.1 | 44.8 | 25.8 | 40
4.8519 | 2022-05-29 13:04 | 54.7 | 49.2 | 44.9 | 26.1 | 40
4.8936 | 2022-05-29 14:04 | 54.5 | 49.1 | 45 | 26.3 | 40
4.9353 | 2022-05-29 15:04 | 54.4 | 49 | 45 | 26.6 | 40
4.9769 | 2022-05-29 16:04 | 54.2 | 48.9 | 45 | 27 | 40
5.0186 | 2022-05-29 17:04 | 54 | 48.7 | 44.9 | 27.5 | 40
5.0603 | 2022-05-29 18:04 | 54.2 | 48.4 | 44.9 | 27.3 | 40
5.1019 | 2022-05-29 19:04 | 54.2 | 48.7 | 44.9 | 27.8 | 40
5.1436 | 2022-05-29 20:04 | 54 | 48.7 | 45 | 27.4 | 40
5.1853 | 2022-05-29 21:04 | 53.7 | 48.3 | 45 | 27.8 | 40
5.2269 | 2022-05-29 22:04 | 54 | 48.3 | 45 | 27.3 | 40
5.2686 | 2022-05-29 23:04 | 54 | 48.4 | 44.9 | 27.2 | 40
5.3103 | 2022-05-30 00:04 | 53.6 | 48.3 | 44.9 | 27 | 40
5.3519 | 2022-05-30 01:04 | 53.8 | 48.1 | 44.9 | 26.8 | 40
5.3936 | 2022-05-30 02:04 | 53.8 | 48.1 | 45 | 26.3 | 40
5.4353 | 2022-05-30 03:04 | 53.7 | 48.2 | 44.9 | 26.3 | 40
5.4769 | 2022-05-30 04:04 | 53.6 | 48.2 | 44.9 | 26.1 | 40
5.5186 | 2022-05-30 05:04 | 53.6 | 48.3 | 44.9 | 26 | 40
5.5603 | 2022-05-30 06:04 | 53.7 | 48.4 | 44.9 | 22.2 | 40
5.6019 | 2022-05-30 07:04 | 53.5 | 48.2 | 44.9 | 21.2 | 40
5.6436 | 2022-05-30 08:04 | 53.1 | 47.7 | 45 | 22.1 | 40
5.6853 | 2022-05-30 09:04 | 53.2 | 47.6 | 45 | 23.2 | 40
5.7269 | 2022-05-30 10:04 | 53.1 | 47.9 | 44.8 | 24.7 | 40
5.7686 | 2022-05-30 11:04 | 53 | 48.1 | 44.8 | 26.1 | 40
5.8103 | 2022-05-30 12:04 | 52.9 | 48 | 44.8 | 27 | 40
5.8519 | 2022-05-30 13:04 | 52.7 | 47.9 | 44.7 | 27.8 | 40
5.8936 | 2022-05-30 14:04 | 52.8 | 47.7 | 44.8 | 28.4 | 40
5.9353 | 2022-05-30 15:04 | 52.7 | 48 | 44.8 | 28.8 | 40
5.9769 | 2022-05-30 16:04 | 52.6 | 47.6 | 44.7 | 29.3 | 40
6.0186 | 2022-05-30 17:04 | 52.5 | 47.8 | 44.8 | 28.9 | 40
6.0603 | 2022-05-30 18:04 | 52.5 | 47.6 | 44.7 | 29.2 | 40
6.1019 | 2022-05-30 19:04 | 52.2 | 47.6 | 44.7 | 29.2 | 40
6.1436 | 2022-05-30 20:04 | 52.3 | 47.7 | 44.7 | 29.1 | 40
6.1853 | 2022-05-30 21:04 | 52.4 | 47.4 | 44.7 | 29 | 40
6.2269 | 2022-05-30 22:04 | 52.2 | 47.6 | 44.7 | 28.8 | 40
6.2686 | 2022-05-30 23:04 | 52.3 | 47.2 | 44.7 | 28.4 | 40
6.3103 | 2022-05-31 00:04 | 52.3 | 47.3 | 44.7 | 28.5 | 40
6.3519 | 2022-05-31 01:04 | 51.9 | 47.2 | 44.6 | 28.3 | 40
6.3936 | 2022-05-31 02:04 | 52.1 | 47.2 | 44.6 | 27.7 | 40
6.4353 | 2022-05-31 03:04 | 52 | 47.3 | 44.6 | 27.8 | 40
6.4769 | 2022-05-31 04:04 | 51.8 | 47.3 | 44.7 | 27.7 | 40
6.5186 | 2022-05-31 05:04 | 51.9 | 47 | 44.6 | 27.4 | 40
6.5603 | 2022-05-31 06:04 | 52 | 47.2 | 44.6 | 24.2 | 40
6.6019 | 2022-05-31 07:04 | 52.1 | 47.5 | 44.5 | 21.6 | 40
6.6326 | 2022-05-31 07:48 |  |  |  |  | 55
6.6436 | 2022-05-31 08:04 | 51.9 | 48.7 | 44.4 | 22.7 | 55
6.6853 | 2022-05-31 09:04 | 52.2 | 50.5 | 44.3 | 24.9 | 55
6.7269 | 2022-05-31 10:04 | 52 | 50.7 | 44.8 | 26.3 | 55
6.7284 | 2022-05-31 10:06 |  |  |  |  | 60
6.7299 | 2022-05-31 10:08 | 52.1 | 50.8 | 45 | 26.6 | 60
6.7715 | 2022-05-31 11:08 | 52.1 | 51.7 | 45 | 27.3 | 60
6.8132 | 2022-05-31 12:08 | 52.4 | 52.5 | 45.3 | 27.9 | 60
6.8549 | 2022-05-31 13:08 | 52.6 | 52.9 | 45.5 | 29.1 | 60
6.8965 | 2022-05-31 14:08 | 52.9 | 53.3 | 45.8 | 30.1 | 60
6.9382 | 2022-05-31 15:08 | 53.1 | 53.6 | 46 | 29.8 | 60
6.9799 | 2022-05-31 16:08 | 53.4 | 54 | 46.2 | 30.7 | 60
7.0215 | 2022-05-31 17:08 | 53.8 | 54.2 | 46.6 | 30.2 | 60
7.0632 | 2022-05-31 18:08 | 54.3 | 54.6 | 46.8 | 30.1 | 60
7.1049 | 2022-05-31 19:08 | 54.5 | 54.8 | 46.9 | 30.1 | 60
7.1465 | 2022-05-31 20:08 | 55 | 55 | 47.2 | 30.5 | 60
7.1882 | 2022-05-31 21:08 | 55.5 | 55 | 47.5 | 31.7 | 60
7.2299 | 2022-05-31 22:08 | 55.9 | 55.2 | 47.7 | 30.1 | 60
7.2715 | 2022-05-31 23:08 | 56.5 | 55.2 | 47.9 | 29.6 | 60
7.3132 | 2022-06-01 00:08 | 56.9 | 55.3 | 48.1 | 29.3 | 60
7.3549 | 2022-06-01 01:08 | 57.3 | 55.5 | 48.2 | 29.3 | 60
7.3965 | 2022-06-01 02:08 | 57.9 | 55.5 | 48.3 | 29.2 | 60
7.4382 | 2022-06-01 03:08 | 58.1 | 55.5 | 48.5 | 28.6 | 60
7.4799 | 2022-06-01 04:08 | 58.2 | 55.6 | 48.7 | 28.7 | 60
7.5215 | 2022-06-01 05:08 | 58.7 | 55.7 | 48.8 | 28.6 | 60
7.5632 | 2022-06-01 06:08 | 59.4 | 56 | 49 | 24.2 | 60
7.6049 | 2022-06-01 07:08 | 59.8 | 56 | 48.8 | 21.9 | 60
7.6374 | 2022-06-01 07:55 |  |  |  |  | 65
7.6465 | 2022-06-01 08:08 | 59.6 | 56.4 | 48.8 | 23 | 65
7.6882 | 2022-06-01 09:08 | 59.4 | 56.4 | 49.1 | 26.6 | 65
7.706 | 2022-06-01 09:34 | 59.8 | 56.4 | 49.4 | 26.3 | 65
7.7476 | 2022-06-01 10:34 | 59.6 | 55.8 | 49.2 | 27.6 | 65
7.7893 | 2022-06-01 11:34 | 60 | 55.7 | 49.3 | 28.4 | 65
7.831 | 2022-06-01 12:34 | 59.8 | 55.9 | 49.3 | 29.4 | 65
7.8726 | 2022-06-01 13:34 | 60.1 | 56.1 | 49.3 | 30.3 | 65
7.9072 | 2022-06-01 14:24 | 60.1 | 56 | 50.3 | 30.8 | 65
7.9489 | 2022-06-01 15:24 | 60.2 | 55.7 | 49.9 | 31.5 | 65
7.9906 | 2022-06-01 16:24 | 60.5 | 55.5 | 49.9 | 31.3 | 65
8.0322 | 2022-06-01 17:24 | 60.5 | 55.5 | 49.9 | 30.3 | 65
8.0739 | 2022-06-01 18:24 | 60.6 | 55.4 | 49.8 | 31.2 | 65
8.1156 | 2022-06-01 19:24 | 60.4 | 55.3 | 50 | 31.1 | 65
8.1572 | 2022-06-01 20:24 | 60.7 | 55.5 | 49.9 | 31.1 | 65
8.1989 | 2022-06-01 21:24 | 60.7 | 55.5 | 49.9 | 30.3 | 65
8.2406 | 2022-06-01 22:24 | 60.8 | 55.2 | 49.9 | 29.8 | 65
8.2822 | 2022-06-01 23:24 | 60.6 | 55.1 | 50 | 31.8 | 65
8.3239 | 2022-06-02 00:24 | 60.7 | 55.2 | 50.1 | 31 | 65
8.3656 | 2022-06-02 01:24 | 60.6 | 55 | 50.1 | 31.7 | 65
8.4072 | 2022-06-02 02:24 | 60.5 | 54.9 | 49.9 | 29.9 | 65
8.4489 | 2022-06-02 03:24 | 60.4 | 54.9 | 50 | 30.7 | 65
8.4906 | 2022-06-02 04:24 | 60.7 | 54.6 | 50 | 30.6 | 65
8.5322 | 2022-06-02 05:24 | 60.3 | 54.6 | 49.8 | 30 | 65
8.5739 | 2022-06-02 06:24 | 60.6 | 54.6 | 49.9 | 25.9 | 65
8.6156 | 2022-06-02 07:24 | 60.5 | 54.4 | 49.7 | 24.9 | 65
8.6572 | 2022-06-02 08:24 | 60.4 | 54.2 | 49.6 | 24.5 | 65
8.6989 | 2022-06-02 09:24 | 60.2 | 54.3 | 49.5 | 24.7 | 65
8.7406 | 2022-06-02 10:24 | 59.9 | 54.2 | 49.3 | 24.3 | 65
8.7822 | 2022-06-02 11:24 | 59.7 | 53.8 | 49.3 | 23.6 | 65
8.8239 | 2022-06-02 12:24 | 59.3 | 54 | 49.2 | 22.6 | 65
8.8656 | 2022-06-02 13:24 | 59.3 | 53.9 | 49.3 | 24.1 | 65
8.9072 | 2022-06-02 14:24 | 59.1 | 54.1 | 49.1 | 25.3 | 65
8.9489 | 2022-06-02 15:24 | 58.9 | 53.9 | 48.9 | 25.1 | 65
8.9906 | 2022-06-02 16:24 | 58.7 | 53.7 | 48.7 | 25 | 65
9.0322 | 2022-06-02 17:24 | 58.6 | 53.8 | 48.2 | 24.7 | 65
9.0739 | 2022-06-02 18:24 | 58.4 | 53.4 | 48.3 | 26.8 | 65
9.1156 | 2022-06-02 19:24 | 58.3 | 53.5 | 48 | 27.1 | 65
9.1572 | 2022-06-02 20:24 | 58 | 53.4 | 47.9 | 27.5 | 65
9.1989 | 2022-06-02 21:24 | 57.7 | 53.2 | 47.8 | 27.6 | 65
9.2406 | 2022-06-02 22:24 | 57.5 | 53.1 | 47.8 | 28.5 | 65
9.2822 | 2022-06-02 23:24 | 57.2 | 53 | 47.8 | 29.8 | 65
9.3239 | 2022-06-03 00:24 | 57.2 | 53.2 | 47.7 | 28.5 | 65
9.3656 | 2022-06-03 01:24 | 56.9 | 53.3 | 47.7 | 29.6 | 65
9.4072 | 2022-06-03 02:24 | 56.7 | 53 | 47.4 | 29.9 | 65
9.4489 | 2022-06-03 03:24 | 56.6 | 53.1 | 47.4 | 29.3 | 65
9.4906 | 2022-06-03 04:24 | 56.4 | 52.9 | 47.3 | 29.9 | 65
9.5322 | 2022-06-03 05:24 | 56 | 52.8 | 46.9 | 27.7 | 65
9.5739 | 2022-06-03 06:24 | 56 | 52.9 | 47 | 29.3 | 65
9.6156 | 2022-06-03 07:24 | 55.9 | 52.8 | 47 | 29.2 | 65
9.6572 | 2022-06-03 08:24 | 55.5 | 52.8 | 46.9 | 27.8 | 70
9.6989 | 2022-06-03 09:24 | 55.2 | 54.2 | 46.5 | 27 | 70
9.7406 | 2022-06-03 10:24 | 55 | 55 | 46.5 | 27.8 | 70
9.7822 | 2022-06-03 11:24 | 55.1 | 56.1 | 46.3 | 25 | 70
9.8239 | 2022-06-03 12:24 | 55.4 | 56.1 | 46.1 | 25.3 | 70
9.8656 | 2022-06-03 13:24 | 55.4 | 56.3 | 46 | 26.1 | 70
9.9072 | 2022-06-03 14:24 | 55.1 | 56.3 | 45.8 | 26.9 | 70
9.9489 | 2022-06-03 15:24 | 55 | 56.2 | 45.7 | 27.2 | 70
9.9906 | 2022-06-03 16:24 | 55 | 56.2 | 45.7 | 29.2 | 70
10.0322 | 2022-06-03 17:24 | 54.9 | 55.9 | 45.7 | 29.5 | 77
10.0739 | 2022-06-03 18:24 | 54.8 | 56 | 45.5 | 30.4 | 77
10.1156 | 2022-06-03 19:24 | 54.7 | 56.2 | 45.4 | 30.3 | 77
10.1572 | 2022-06-03 20:24 | 54.7 | 56.3 | 45.4 | 30.5 | 77
10.1989 | 2022-06-03 21:24 | 54.5 | 56.3 | 45.4 | 30.3 | 77
10.2406 | 2022-06-03 22:24 | 54.4 | 56.2 | 45.4 | 30.2 | 77
10.2822 | 2022-06-03 23:24 | 54.2 | 56.3 | 45.8 | 30.2 | 77
10.3239 | 2022-06-04 00:24 | 54.1 | 56.2 | 45.7 | 30.4 | 77
10.3656 | 2022-06-04 01:24 | 54.2 | 56.3 | 45.6 | 30.5 | 77
10.4072 | 2022-06-04 02:24 | 54.2 | 56 | 45.6 | 30.6 | 77
10.4489 | 2022-06-04 03:24 | 54.1 | 55.9 | 45.6 | 30.7 | 77
10.4906 | 2022-06-04 04:24 | 54 | 56 | 45.6 | 30.3 | 77
10.5322 | 2022-06-04 05:24 | 54 | 56.2 | 45.3 | 29.7 | 77
10.5739 | 2022-06-04 06:24 | 53.9 | 56.1 | 45.5 | 30.9 | 77
10.6156 | 2022-06-04 07:24 | 53.8 | 56.1 | 45.3 | 29.3 | 77
10.6572 | 2022-06-04 08:24 | 53.7 | 56 | 45.3 | 28.8 | 77
10.6989 | 2022-06-04 09:24 | 53.6 | 56 | 44.9 | 29.3 | 77
10.7406 | 2022-06-04 10:24 | 53.4 | 56.2 | 44.8 | 29.3 | 77
10.7822 | 2022-06-04 11:24 | 54.2 | 55.8 | 44.4 | 28.3 | 77
10.8239 | 2022-06-04 12:24 | 53.7 | 56.6 | 44.5 | 28.7 | 77
10.8656 | 2022-06-04 13:24 | 53.5 | 56.4 | 44.4 | 29.2 | 77
10.9072 | 2022-06-04 14:24 | 53.5 | 56.7 | 44.5 | 29.7 | 77
10.9489 | 2022-06-04 15:24 | 53.4 | 56.3 | 44.4 | 30.2 | 77
10.9906 | 2022-06-04 16:24 | 53.1 | 56.9 | 44.4 | 30.5 | 77
11.0322 | 2022-06-04 17:24 | 52.9 | 57 | 44.4 | 30.7 | 77
11.0739 | 2022-06-04 18:24 | 52.8 | 56.9 | 44.2 | 30.5 | 77
11.1156 | 2022-06-04 19:24 | 52.8 | 56.9 | 44.4 | 30.6 | 77
11.1572 | 2022-06-04 20:24 | 52.8 | 57.2 | 44.2 | 30.5 | 77
11.1989 | 2022-06-04 21:24 | 52.7 | 57.1 | 44.1 | 29.9 | 77
11.2406 | 2022-06-04 22:24 | 52.6 | 57 | 44.3 | 30 | 77
11.2822 | 2022-06-04 23:24 | 52.3 | 57.3 | 44.7 | 31.4 | 77
11.3239 | 2022-06-05 00:24 | 52.4 | 56.9 | 44.7 | 32 | 77
11.3656 | 2022-06-05 01:24 | 52.6 | 57.1 | 44.6 | 31.6 | 77
11.4072 | 2022-06-05 02:24 | 52.7 | 57.1 | 44.6 | 31.1 | 77
11.4489 | 2022-06-05 03:24 | 52.7 | 57.4 | 44.5 | 29.9 | 77
11.4906 | 2022-06-05 04:24 | 52.3 | 57.5 | 44 | 30 | 77
11.5322 | 2022-06-05 05:24 | 52.1 | 57.7 | 44.4 | 31.1 | 77
11.5739 | 2022-06-05 06:24 | 51.9 | 57.7 | 44.6 | 31 | 77
11.6156 | 2022-06-05 07:24 | 51.5 | 57.5 | 44.1 | 28.9 | 77
11.6572 | 2022-06-05 08:24 | 51.6 | 57.8 | 44.2 | 29.7 | 77
11.6989 | 2022-06-05 09:24 | 51.5 | 58 | 44.1 | 29.7 | 77
11.7406 | 2022-06-05 10:24 | 51.5 | 58.2 | 43.8 | 28.5 | 77
11.7822 | 2022-06-05 11:24 | 51.6 | 58.4 | 43.7 | 29.1 | 77
11.8239 | 2022-06-05 12:24 | 51.6 | 58.6 | 43.6 | 29 | 77
11.8656 | 2022-06-05 13:24 | 51.4 | 58.9 | 43.4 | 31 | 77
11.9072 | 2022-06-05 14:24 | 51.4 | 58.9 | 43.5 | 30.1 | 77
11.9489 | 2022-06-05 15:24 | 51.3 | 58.9 | 43.4 | 30.4 | 77
11.9906 | 2022-06-05 16:24 | 51.1 | 59.2 | 43.4 | 30.6 | 77
12.0322 | 2022-06-05 17:24 | 51.1 | 59.1 | 43.5 | 30.9 | 77
12.0739 | 2022-06-05 18:24 | 50.9 | 58.9 | 43.3 | 31.5 | 77
12.1156 | 2022-06-05 19:24 | 50.9 | 59 | 43.5 | 31.1 | 77
12.1572 | 2022-06-05 20:24 | 50.9 | 59.2 | 43.4 | 30.9 | 77
12.1989 | 2022-06-05 21:24 | 50.9 | 59.5 | 43.4 | 30.8 | 77
12.2406 | 2022-06-05 22:24 | 50.8 | 59.3 | 43.4 | 30.3 | 77
12.2822 | 2022-06-05 23:24 | 50.6 | 59.4 | 43.5 | 30.2 | 77
12.3239 | 2022-06-06 00:24 | 50.3 | 59.4 | 43.7 | 31.3 | 77
12.3656 | 2022-06-06 01:24 | 50.3 | 59.6 | 43.9 | 31.7 | 77
12.4072 | 2022-06-06 02:24 | 50.2 | 59.4 | 44 | 30.6 | 77
12.4489 | 2022-06-06 03:24 | 50.3 | 59.6 | 44 | 31.1 | 77
12.4906 | 2022-06-06 04:24 | 50.2 | 59.9 | 44 | 31.2 | 77
12.5322 | 2022-06-06 05:24 | 50.2 | 59.7 | 43.9 | 31.2 | 77
12.5739 | 2022-06-06 06:24 | 50.1 | 60 | 43.7 | 31.1 | 77
12.6156 | 2022-06-06 07:24 | 50.8 | 60.5 | 43.6 | 22.2 | 77
12.6572 | 2022-06-06 08:24 | 50.8 | 61.5 | 43.4 | 22.7 | 77
12.6989 | 2022-06-06 09:24 | 50.6 | 61.4 | 43.1 | 24.1 | 77
12.7406 | 2022-06-06 10:24 | 50.5 | 61.2 | 43.1 | 26.7 | 77
12.7822 | 2022-06-06 11:24 | 50.4 | 61.1 | 43.1 | 26.3 | 77
12.8239 | 2022-06-06 12:24 | 50.2 | 61.2 | 43.1 | 27.5 | 77
12.8656 | 2022-06-06 13:24 | 50.7 | 62.2 | 42.9 | 23.4 | 77
12.9072 | 2022-06-06 14:24 | 50.3 | 62.6 | 42.8 | 26 | 77
12.9489 | 2022-06-06 15:24 | 50.2 | 62.3 | 42.8 | 27 | 77
12.9906 | 2022-06-06 16:24 | 50.4 | 62.3 | 42.8 | 22.5 | 77
13.0322 | 2022-06-06 17:24 | 50.3 | 63 | 42.8 | 21.9 | 77
13.0739 | 2022-06-06 18:24 | 49.8 | 63 | 42.8 | 27.9 | 77
13.1156 | 2022-06-06 19:24 | 49.8 | 61.7 | 42.7 | 28.2 | 77
13.1572 | 2022-06-06 20:24 | 49.5 | 61.1 | 42.9 | 29 | 77
13.1989 | 2022-06-06 21:24 | 49.5 | 61.4 | 42.8 | 29.5 | 77
13.2406 | 2022-06-06 22:24 | 49.4 | 61.1 | 42.8 | 27.4 | 77
13.2822 | 2022-06-06 23:24 | 49.5 | 61.7 | 43 | 29.6 | 77
13.3239 | 2022-06-07 00:24 | 49.4 | 61.6 | 42.8 | 28.5 | 77
13.3656 | 2022-06-07 01:24 | 49.4 | 62.3 | 42.9 | 30.5 | 77
13.4072 | 2022-06-07 02:24 | 49.3 | 62.6 | 43 | 30.5 | 77
13.4489 | 2022-06-07 03:24 | 49.2 | 62.3 | 42.9 | 30.2 | 77
13.4906 | 2022-06-07 04:24 | 49.2 | 61.8 | 43 | 30 | 77
13.5322 | 2022-06-07 05:24 | 49.2 | 61.9 | 43.1 | 29.7 | 77
13.5739 | 2022-06-07 06:24 | 49.8 | 62.9 | 42.6 | 22.1 | 77
13.6156 | 2022-06-07 07:24 | 49.7 | 64.4 | 42.5 | 21.7 | 77
13.6572 | 2022-06-07 08:24 | 50.2 | 64.7 | 42.2 | 21.3 | 77
13.6883 | 2022-06-07 09:08 | 50.3 | 64.6 | 42.4 | 22.3 | 77
13.7017 | 2022-06-07 09:27 | 50.1 | 64.1 | 42.3 | 21.9 | 77
13.7433 | 2022-06-07 10:27 | 50.3 | 64.3 | 41.6 | 22.6 | 77
13.785 | 2022-06-07 11:27 | 50.2 | 64.7 | 41.5 | 23.2 | 77
13.8267 | 2022-06-07 12:27 | 50.1 | 65.3 | 41.5 | 23.5 | 77
13.8683 | 2022-06-07 13:27 | 50.1 | 65 | 41.4 | 23.9 | 77
13.91 | 2022-06-07 14:27 | 49.7 | 64.6 | 41.4 | 28.1 | 77
13.9517 | 2022-06-07 15:27 | 49.7 | 64.4 | 41.5 | 26.3 | 77
13.9933 | 2022-06-07 16:27 | 49.2 | 64.3 | 41.8 | 27.5 | 77
14.035 | 2022-06-07 17:27 | 49.2 | 64.2 | 41.9 | 27.4 | 77
14.0767 | 2022-06-07 18:27 | 49.3 | 64.5 | 41.6 | 28.3 | 77
14.1183 | 2022-06-07 19:27 | 49.2 | 64.3 | 41.7 | 28.9 | 77
14.16 | 2022-06-07 20:27 | 49.2 | 64.4 | 41.8 | 29.3 | 77
14.2017 | 2022-06-07 21:27 | 49.6 | 64.5 | 41.9 | 27.9 | 77
14.2433 | 2022-06-07 22:27 | 49.2 | 64.2 | 42 | 29.5 | 77
14.285 | 2022-06-07 23:27 | 49 | 63.9 | 42.2 | 30.2 | 77
14.3267 | 2022-06-08 00:27 | 48.8 | 63.7 | 42.3 | 30.3 | 77
14.3683 | 2022-06-08 01:27 | 48.5 | 63.6 | 42.5 | 31.2 | 77
14.41 | 2022-06-08 02:27 | 48.6 | 63.7 | 42.6 | 30.7 | 77
14.4517 | 2022-06-08 03:27 | 48.7 | 63.6 | 42.4 | 30.1 | 77
14.4933 | 2022-06-08 04:27 | 48.6 | 64 | 42.6 | 29.3 | 77
14.535 | 2022-06-08 05:27 | 48.9 | 64.2 | 42.1 | 29.3 | 77
14.5767 | 2022-06-08 06:27 | 49.5 | 65.8 | 42.1 | 20.9 | 77
14.6183 | 2022-06-08 07:27 | 49.3 | 67.2 | 42 | 20.4 | 77
14.66 | 2022-06-08 08:27 | 49.3 | 67.2 | 41.8 | 21.7 | 77
14.7017 | 2022-06-08 09:27 | 49.2 | 66.3 | 41.7 | 22.1 | 77
14.7433 | 2022-06-08 10:27 | 49.2 | 66.7 | 41.6 | 24 | 77
14.785 | 2022-06-08 11:27 | 49 | 66.5 | 41.4 | 24.3 | 77
14.8267 | 2022-06-08 12:27 | 49 | 66.9 | 41.5 | 26.9 | 77
14.8683 | 2022-06-08 13:27 | 49.1 | 66 | 41.2 | 28.6 | 77
14.91 | 2022-06-08 14:27 | 48.6 | 65.2 | 41.4 | 28.5 | 77
14.9517 | 2022-06-08 15:27 | 49 | 67 | 41.3 | 25.4 | 77
14.9933 | 2022-06-08 16:27 | 48.9 | 67.4 | 41.3 | 24.6 | 77
15.035 | 2022-06-08 17:27 | 48.5 | 67.3 | 41.4 | 27.3 | 77
15.0767 | 2022-06-08 18:27 | 48.5 | 65.6 | 41.5 | 27.8 | 77
15.1183 | 2022-06-08 19:27 | 48.6 | 65.6 | 41.5 | 29.3 | 77
15.16 | 2022-06-08 20:27 | 48.4 | 65.7 | 41.5 | 28.1 | 77
15.2017 | 2022-06-08 21:27 | 48.3 | 65.3 | 41.5 | 29.5 | 77
15.2433 | 2022-06-08 22:27 | 48.3 | 65.1 | 41.6 | 29.1 | 77
15.285 | 2022-06-08 23:27 | 48 | 64.6 | 41.9 | 30.4 | 77
15.3267 | 2022-06-09 00:27 | 47.9 | 64.4 | 42 | 30.2 | 77
15.3683 | 2022-06-09 01:27 | 48.5 | 65.1 | 41.3 | 29.8 | 77
15.41 | 2022-06-09 02:27 | 47.9 | 64.7 | 41.8 | 30.1 | 77
15.4517 | 2022-06-09 03:27 | 47.8 | 64.6 | 42.1 | 30.5 | 77
15.4933 | 2022-06-09 04:27 | 48.2 | 64.4 | 41.5 | 29.9 | 77
15.535 | 2022-06-09 05:27 | 47.8 | 64.5 | 42.1 | 29.6 | 77
15.5767 | 2022-06-09 06:27 | 47.8 | 65 | 42 | 29.4 | 77
15.6183 | 2022-06-09 07:27 | 48.2 | 65.1 | 41.6 | 28.1 | 77
15.6435 | 2022-06-09 08:04 | 48.3 | 64.9 | 42 | 27.3 | 77
15.6851 | 2022-06-09 09:04 | 48.2 | 65.2 | 41.3 | 22 | 77
15.7268 | 2022-06-09 10:04 | 48.6 | 66.4 | 41.4 | 21.1 | 77
15.7685 | 2022-06-09 11:04 | 48.2 | 67 | 41.2 | 24 | 77
15.8101 | 2022-06-09 12:04 | 48.5 | 67 | 41.2 | 21.7 | 77
15.8518 | 2022-06-09 13:04 | 48.4 | 66.6 | 40.9 | 23.4 | 77
15.8935 | 2022-06-09 14:04 | 48.2 | 66.8 | 40.9 | 24.1 | 77
15.9351 | 2022-06-09 15:04 | 48.1 | 68 | 40.6 | 24.5 | 77
15.9768 | 2022-06-09 16:04 | 48 | 68.2 | 40.4 | 25.1 | 77
16.0185 | 2022-06-09 17:04 | 48 | 68.1 | 40.4 | 25.1 | 77
16.0601 | 2022-06-09 18:04 | 47.6 | 67.4 | 40.1 | 27 | 77
16.1018 | 2022-06-09 19:04 | 47.7 | 66.8 | 40 | 27.8 | 77
16.1435 | 2022-06-09 20:04 | 47.6 | 67.4 | 40 | 27.8 | 77
16.1851 | 2022-06-09 21:04 | 47.1 | 66.6 | 40.1 | 29.4 | 77
16.2268 | 2022-06-09 22:04 | 47.3 | 66.7 | 40 | 27.8 | 77
16.2685 | 2022-06-09 23:04 | 47.3 | 67.2 | 40 | 29 | 77
16.3101 | 2022-06-10 00:04 | 47 | 66.6 | 40.1 | 27.9 | 77
16.3518 | 2022-06-10 01:04 | 47 | 67 | 40.1 | 27.5 | 77
16.3935 | 2022-06-10 02:04 | 46.9 | 66.7 | 40.1 | 28.2 | 77
16.4351 | 2022-06-10 03:04 | 47 | 66.6 | 40 | 28 | 77
16.4768 | 2022-06-10 04:04 | 46.8 | 66.4 | 40.2 | 27.5 | 77
16.5185 | 2022-06-10 05:04 | 46.9 | 66.3 | 39.9 | 27.5 | 77
16.5601 | 2022-06-10 06:04 | 46.9 | 66.3 | 40 | 27.2 | 77
16.6018 | 2022-06-10 07:04 | 46.7 | 65.7 | 40 | 27.5 | 77
16.6435 | 2022-06-10 08:04 | 47 | 66 | 39.9 | 26.4 | 77
16.6851 | 2022-06-10 09:04 | 47 | 66.6 | 39.9 | 27.3 | 77
16.7268 | 2022-06-10 10:04 | 46.9 | 66.4 | 39.9 | 27.2 | 77
16.7685 | 2022-06-10 11:04 | 47.1 | 66.8 | 39.9 | 27.1 | 77
16.8101 | 2022-06-10 12:04 | 47 | 66.6 | 39.8 | 27.4 | 77
16.8518 | 2022-06-10 13:04 | 46.9 | 66.4 | 39.9 | 27.4 | 77
16.8935 | 2022-06-10 14:04 | 46.8 | 66.8 | 39.8 | 27.6 | 77
16.9351 | 2022-06-10 15:04 | 46.8 | 67 | 39.8 | 27.3 | 77
16.9768 | 2022-06-10 16:04 | 46.8 | 66.6 | 39.8 | 27.4 | 77
17.0185 | 2022-06-10 17:04 | 46.7 | 66.4 | 39.7 | 27.7 | 77
17.0601 | 2022-06-10 18:04 | 46.8 | 66.4 | 39.7 | 27.5 | 77
17.1018 | 2022-06-10 19:04 | 46.5 | 66.2 | 39.7 | 27.8 | 77
17.1435 | 2022-06-10 20:04 | 46.7 | 66.2 | 39.7 | 27.8 | 77
17.1851 | 2022-06-10 21:04 | 46.4 | 66.1 | 39.9 | 27.7 | 77
17.2268 | 2022-06-10 22:04 | 46.3 | 66.5 | 40 | 27.2 | 77
17.2685 | 2022-06-10 23:04 | 46.2 | 66.6 | 39.9 | 26.8 | 77
17.3101 | 2022-06-11 00:04 | 46.1 | 66.3 | 39.9 | 27.2 | 77
17.3518 | 2022-06-11 01:04 | 46.3 | 66 | 39.9 | 27.2 | 77
17.3935 | 2022-06-11 02:04 | 46.3 | 66.6 | 39.8 | 26.8 | 77
17.4351 | 2022-06-11 03:04 | 46.3 | 66.4 | 39.8 | 27.3 | 77
17.4768 | 2022-06-11 04:04 | 46.2 | 66.4 | 39.9 | 27.7 | 77
17.5185 | 2022-06-11 05:04 | 46.3 | 66 | 39.8 | 28.3 | 77
17.5601 | 2022-06-11 06:04 | 46.2 | 66.4 | 39.8 | 27.5 | 77
17.6018 | 2022-06-11 07:04 | 46.2 | 66.3 | 39.8 | 26.6 | 77
17.6435 | 2022-06-11 08:04 | 46.1 | 66.4 | 39.9 | 27 | 77
17.6851 | 2022-06-11 09:04 | 46.1 | 66.3 | 39.9 | 28.1 | 77
17.7268 | 2022-06-11 10:04 | 46.5 | 66.2 | 39.7 | 27.1 | 77
17.7685 | 2022-06-11 11:04 | 46.4 | 66.5 | 39.7 | 27.1 | 77
17.8101 | 2022-06-11 12:04 | 46.4 | 66.9 | 39.7 | 27.3 | 77
17.8518 | 2022-06-11 13:04 | 46.5 | 67.4 | 39.7 | 27.7 | 77
17.8935 | 2022-06-11 14:04 | 46.5 | 67.6 | 39.7 | 27.7 | 77
17.9351 | 2022-06-11 15:04 | 46.6 | 67.1 | 39.7 | 27.9 | 77
17.9768 | 2022-06-11 16:04 | 46.6 | 66.4 | 39.7 | 28.3 | 77
18.0185 | 2022-06-11 17:04 | 46.6 | 66.4 | 39.8 | 28.2 | 77
18.0601 | 2022-06-11 18:04 | 46.5 | 66.4 | 39.7 | 28.9 | 77
18.1018 | 2022-06-11 19:04 | 46.6 | 66.3 | 39.8 | 29 | 77
18.1435 | 2022-06-11 20:04 | 46.6 | 66.3 | 39.8 | 28.2 | 77
18.1851 | 2022-06-11 21:04 | 46.4 | 67.3 | 39.9 | 29.1 | 77
18.2268 | 2022-06-11 22:04 | 46.7 | 67.4 | 39.9 | 28.5 | 77
18.2685 | 2022-06-11 23:04 | 46.4 | 66.6 | 39.9 | 28.6 | 77
18.3101 | 2022-06-12 00:04 | 46.5 | 66.8 | 40 | 27.6 | 77
18.3518 | 2022-06-12 01:04 | 46.2 | 66.8 | 40.1 | 28.4 | 77
18.3935 | 2022-06-12 02:04 | 46.4 | 66.6 | 40.1 | 27.8 | 77
18.4351 | 2022-06-12 03:04 | 46.3 | 66.5 | 40.1 | 27.5 | 77
18.4768 | 2022-06-12 04:04 | 46.2 | 66.2 | 40.2 | 28.1 | 77
18.5185 | 2022-06-12 05:04 | 46.2 | 66.4 | 40.2 | 27.5 | 77
18.5601 | 2022-06-12 06:04 | 46.2 | 66.4 | 40.2 | 27.6 | 77
18.6018 | 2022-06-12 07:04 | 46.1 | 66.3 | 40.2 | 28.4 | 77
18.6435 | 2022-06-12 08:04 | 46.1 | 66.9 | 40.3 | 27.2 | 77
18.6851 | 2022-06-12 09:04 | 46.4 | 67.1 | 40.1 | 27.2 | 77
18.7268 | 2022-06-12 10:04 | 46.5 | 66.7 | 40.2 | 28.5 | 77
18.7685 | 2022-06-12 11:04 | 46.5 | 67 | 40 | 27.5 | 77
18.8101 | 2022-06-12 12:04 | 46.5 | 66.7 | 40.1 | 27.8 | 77
18.8518 | 2022-06-12 13:04 | 46.4 | 66.9 | 40.1 | 28.4 | 77
18.8935 | 2022-06-12 14:04 | 46.6 | 66.8 | 40 | 29.1 | 77
18.9351 | 2022-06-12 15:04 | 46.5 | 67.1 | 40.1 | 28.1 | 77
18.9768 | 2022-06-12 16:04 | 46.5 | 67 | 40 | 28.8 | 77
19.0185 | 2022-06-12 17:04 | 46.6 | 67.3 | 40.1 | 28.6 | 77
19.0601 | 2022-06-12 18:04 | 46.6 | 67.4 | 40.2 | 28.9 | 77
19.1018 | 2022-06-12 19:04 | 46.6 | 67.2 | 40.2 | 29.3 | 77
19.1435 | 2022-06-12 20:04 | 46.7 | 67.3 | 40.2 | 29 | 77
19.1851 | 2022-06-12 21:04 | 46.7 | 66.8 | 40.2 | 29.3 | 77
19.2268 | 2022-06-12 22:04 | 46.5 | 67.5 | 40.1 | 29.1 | 77
19.2685 | 2022-06-12 23:04 | 46.5 | 67.1 | 40.2 | 28.5 | 77
19.3101 | 2022-06-13 00:04 | 46.6 | 67.1 | 40.3 | 28.7 | 77
19.3518 | 2022-06-13 01:04 | 46.5 | 66.8 | 40.2 | 28.5 | 77
19.3935 | 2022-06-13 02:04 | 46.3 | 66.7 | 40.5 | 28.4 | 77
19.4351 | 2022-06-13 03:04 | 46.4 | 67 | 40.4 | 28.2 | 77
19.4768 | 2022-06-13 04:04 | 46.4 | 67.5 | 40.5 | 28.7 | 77
19.5185 | 2022-06-13 05:04 | 46.3 | 68 | 40.5 | 28.3 | 77
19.5601 | 2022-06-13 06:04 | 46.5 | 67.7 | 40.4 | 27.7 | 77
19.6018 | 2022-06-13 07:04 | 46.9 | 68 | 40.8 | 23.9 | 77
19.6435 | 2022-06-13 08:04 | 46.9 | 68.8 | 40.6 | 24.5 | 77
19.6851 | 2022-06-13 09:04 | 46.8 | 69.1 | 40.4 | 27.1 | 77
19.7268 | 2022-06-13 10:04 | 46.3 | 68.1 | 40.5 | 28.6 | 77
19.7685 | 2022-06-13 11:04 | 46.4 | 68.7 | 40.4 | 28.7 | 77
19.8101 | 2022-06-13 12:04 | 46.5 | 68.4 | 40.6 | 29.3 | 77
19.8518 | 2022-06-13 13:04 | 46.3 | 67.9 | 40.7 | 29.7 | 77
19.8935 | 2022-06-13 14:04 | 46.4 | 68.3 | 40.8 | 30.5 | 77
19.9351 | 2022-06-13 15:04 | 46.4 | 68.8 | 40.8 | 32.3 | 77
19.9768 | 2022-06-13 16:04 | 46.4 | 69.5 | 40.9 | 33.3 | 77
20.0185 | 2022-06-13 17:04 | 46.3 | 69.2 | 40.9 | 32 | 77
20.0601 | 2022-06-13 18:04 | 46.8 | 69.4 | 41.2 | 30.3 | 77
20.1018 | 2022-06-13 19:04 | 46.9 | 69.7 | 41.2 | 30.7 | 77
20.1435 | 2022-06-13 20:04 | 46.7 | 68.5 | 41.2 | 30.2 | 77
20.1851 | 2022-06-13 21:04 | 46.9 | 69.1 | 41.3 | 30.1 | 77
20.2268 | 2022-06-13 22:04 | 46.6 | 68.9 | 41.5 | 30.4 | 77
20.2685 | 2022-06-13 23:04 | 46.9 | 69.3 | 41.4 | 29.5 | 77
20.3101 | 2022-06-14 00:04 | 46.8 | 69.2 | 41.3 | 29.7 | 77
20.3518 | 2022-06-14 01:04 | 47 | 68.9 | 41.3 | 29.1 | 77
20.3935 | 2022-06-14 02:04 | 47.1 | 69.3 | 41.3 | 28.8 | 77
20.4351 | 2022-06-14 03:04 | 47 | 69.6 | 41.3 | 28.9 | 77
20.4768 | 2022-06-14 04:04 | 46.9 | 69.5 | 41.3 | 28.9 | 77
20.5185 | 2022-06-14 05:04 | 46.8 | 69.3 | 41.3 | 29.6 | 77
20.5601 | 2022-06-14 06:04 | 47.3 | 69.6 | 41.5 | 25.1 | 77
20.6018 | 2022-06-14 07:04 | 47.4 | 71.4 | 41.4 | 24.1 | 77
20.6435 | 2022-06-14 08:04 | 47.3 | 72.2 | 41.3 | 24.8 | 77
20.6787 | 2022-06-14 08:54 | 47.5 | 72.2 | 41.4 | 25.9 | 77
20.679 | 2022-06-14 08:55 | 47.5 | 72.2 | 41.4 | 26.1 | 77
20.7157 | 2022-06-14 09:48 | 47.4 | 71.9 | 41.2 | 27.9 | 77
20.7573 | 2022-06-14 10:48 | 47 | 71.4 | 41.1 | 29.5 | 77
20.799 | 2022-06-14 11:48 | 47 | 71.1 | 41.3 | 30.4 | 77
20.8407 | 2022-06-14 12:48 | 47 | 71.1 | 41.1 | 30.8 | 77
20.8823 | 2022-06-14 13:48 | 46.8 | 70.9 | 41.1 | 32.1 | 77
20.924 | 2022-06-14 14:48 | 46.6 | 70.9 | 41.3 | 33.3 | 77
20.9657 | 2022-06-14 15:48 | 46.7 | 70.4 | 41.4 | 35.3 | 77
21.0073 | 2022-06-14 16:48 | 46.6 | 70.2 | 41.7 | 34.8 | 77
21.049 | 2022-06-14 17:48 | 46.6 | 70.2 | 41.6 | 34.6 | 77
21.0907 | 2022-06-14 18:48 | 46.4 | 69.9 | 41.7 | 35.1 | 77
21.1323 | 2022-06-14 19:48 | 46.4 | 70.2 | 41.7 | 34.8 | 77
21.174 | 2022-06-14 20:48 | 46.6 | 69.7 | 41.5 | 34 | 77
21.2157 | 2022-06-14 21:48 | 46.4 | 69.3 | 41.7 | 34.3 | 77
21.2573 | 2022-06-14 22:48 | 46.4 | 68.8 | 41.7 | 34.7 | 77
21.299 | 2022-06-14 23:48 | 46.5 | 69.5 | 41.7 | 32.8 | 77
21.3407 | 2022-06-15 00:48 | 46.4 | 69.3 | 41.7 | 33.2 | 77
21.3823 | 2022-06-15 01:48 | 46.4 | 69 | 41.6 | 33.4 | 77
21.424 | 2022-06-15 02:48 | 46.4 | 69.4 | 41.6 | 32.9 | 77
21.4657 | 2022-06-15 03:48 | 46.3 | 69.8 | 41.5 | 32.5 | 77
21.5073 | 2022-06-15 04:48 | 46.3 | 70 | 41.4 | 31.4 | 77
21.549 | 2022-06-15 05:48 | 46.3 | 70.1 | 41.4 | 29.1 | 77
21.5907 | 2022-06-15 06:48 | 47.8 | 71.8 | 41 | 25.8 | 77
21.6323 | 2022-06-15 07:48 | 47.4 | 72.2 | 40.9 | 25.8 | 77
21.674 | 2022-06-15 08:48 | 47.2 | 73 | 40.8 | 27.9 | 77
21.7157 | 2022-06-15 09:48 | 46.8 | 72.8 | 41 | 29.1 | 77
21.7573 | 2022-06-15 10:48 | 46.7 | 71.3 | 41 | 29.8 | 77
21.799 | 2022-06-15 11:48 | 46.4 | 71 | 41 | 30.6 | 77
21.8407 | 2022-06-15 12:48 | 46.5 | 70.7 | 41.1 | 31.6 | 77
21.8823 | 2022-06-15 13:48 | 46.3 | 70.6 | 41.1 | 32.8 | 77
21.924 | 2022-06-15 14:48 | 46.3 | 70.1 | 41.1 | 33 | 77
21.9657 | 2022-06-15 15:48 | 46.1 | 69.9 | 41.2 | 34.6 | 77
22.0073 | 2022-06-15 16:48 | 45.9 | 69.6 | 41.3 | 35.7 | 77
22.0419 | 2022-06-15 17:37 | 46.4 | 70.4 | 41.5 | 32.9 | 77
22.0836 | 2022-06-15 18:37 | 45.6 | 69.8 | 41.5 | 35.1 | 77
22.1252 | 2022-06-15 19:37 | 45.6 | 69.4 | 41.4 | 34.5 | 77
22.1669 | 2022-06-15 20:37 | 45.6 | 69.2 | 41.4 | 34 | 77
22.2086 | 2022-06-15 21:37 | 45.6 | 69.8 | 41.3 | 34.4 | 77
22.2502 | 2022-06-15 22:37 | 45.6 | 69.7 | 41.4 | 34 | 77
22.2919 | 2022-06-15 23:37 | 45.6 | 69.8 | 41.3 | 34.2 | 77
22.3336 | 2022-06-16 00:37 | 45.6 | 70 | 41.3 | 34.3 | 77
22.3752 | 2022-06-16 01:37 | 45.6 | 69.9 | 41.1 | 33.6 | 77
22.4169 | 2022-06-16 02:37 | 45.5 | 69.2 | 41.2 | 33 | 77
22.4586 | 2022-06-16 03:37 | 45.5 | 69.3 | 41.1 | 33 | 77
22.5002 | 2022-06-16 04:37 | 45.6 | 70.4 | 41 | 33.4 | 77
22.5419 | 2022-06-16 05:37 | 46.2 | 70.8 | 40.7 | 28.6 | 77
22.5836 | 2022-06-16 06:37 | 46.3 | 72.2 | 40.4 | 27.9 | 77
22.6252 | 2022-06-16 07:37 | 46.8 | 72.9 | 40.1 | 27.2 | 77
22.6669 | 2022-06-16 08:37 | 46.6 | 71.9 | 40.2 | 27.6 | 77
22.7086 | 2022-06-16 09:37 | 46.3 | 72.3 | 40.5 | 29.4 | 77
22.7502 | 2022-06-16 10:37 | 46 | 71.6 | 40.7 | 31.8 | 77
22.7919 | 2022-06-16 11:37 | 46 | 71.8 | 40.7 | 31.5 | 77
22.8336 | 2022-06-16 12:37 | 45.7 | 71.4 | 40.9 | 32 | 77
22.8752 | 2022-06-16 13:37 | 45.7 | 71.1 | 40.9 | 33 | 77
22.9169 | 2022-06-16 14:37 | 45.6 | 70.7 | 40.7 | 33.7 | 77
22.9586 | 2022-06-16 15:37 | 45.3 | 70.5 | 41.1 | 35.2 | 77
23.0002 | 2022-06-16 16:37 | 45.2 | 69.8 | 41.1 | 36 | 77
23.0419 | 2022-06-16 17:37 | 45.8 | 70.5 | 41.3 | 32.6 | 77
23.0836 | 2022-06-16 18:37 | 45.2 | 70 | 41.2 | 34 | 77
23.1252 | 2022-06-16 19:37 | 45.2 | 70.1 | 41.3 | 34.7 | 77
23.1669 | 2022-06-16 20:37 | 45.3 | 69.9 | 41.3 | 35 | 77
23.2086 | 2022-06-16 21:37 | 45.3 | 69.9 | 41.2 | 34.8 | 77
23.2502 | 2022-06-16 22:37 | 45.4 | 69.9 | 41.2 | 34.6 | 77
23.2919 | 2022-06-16 23:37 | 45.3 | 69.9 | 41.3 | 34.5 | 77
23.3336 | 2022-06-17 00:37 | 45.3 | 70.4 | 41.4 | 34.2 | 77
23.3752 | 2022-06-17 01:37 | 45.3 | 69.9 | 41.2 | 34.2 | 77
23.4169 | 2022-06-17 02:37 | 45.4 | 69.8 | 41.2 | 33.3 | 77
23.4586 | 2022-06-17 03:37 | 45.2 | 69.9 | 41.2 | 33.7 | 77
23.5002 | 2022-06-17 04:37 | 45.2 | 69.8 | 41.2 | 33.7 | 77
23.5419 | 2022-06-17 05:37 | 45.1 | 70 | 41.1 | 33.6 | 77
23.5836 | 2022-06-17 06:37 | 45.5 | 71.1 | 41.1 | 31.6 | 77
23.6252 | 2022-06-17 07:37 | 45.3 | 71.1 | 41.2 | 30.2 | 77
23.6669 | 2022-06-17 08:37 | 45.2 | 70.8 | 41 | 31.2 | 77
23.7086 | 2022-06-17 09:37 | 45.9 | 71.7 | 40.7 | 29.7 | 77
23.7502 | 2022-06-17 10:37 | 46.2 | 71.8 | 40.4 | 29.3 | 77
23.7919 | 2022-06-17 11:37 | 46.1 | 71.6 | 40.5 | 29.6 | 77
23.8336 | 2022-06-17 12:37 | 46.2 | 71.9 | 40.4 | 28.9 | 77
23.8752 | 2022-06-17 13:37 | 46.1 | 72 | 40.3 | 28.8 | 77
23.9169 | 2022-06-17 14:37 | 45.8 | 71.4 | 40.5 | 29.8 | 77
23.9586 | 2022-06-17 15:37 | 45.8 | 71.1 | 40.5 | 30 | 77
24.0002 | 2022-06-17 16:37 | 45.8 | 70.7 | 40.4 | 30.4 | 77
24.0419 | 2022-06-17 17:37 | 45 | 70.4 | 40.5 | 31.2 | 77
24.0836 | 2022-06-17 18:37 | 44.9 | 70.3 | 40.7 | 34.1 | 77
24.1252 | 2022-06-17 19:37 | 44.7 | 70 | 40.6 | 33 | 77
24.1669 | 2022-06-17 20:37 | 44.7 | 70.1 | 40.6 | 33.8 | 77
24.2086 | 2022-06-17 21:37 | 44.7 | 70.1 | 40.3 | 31 | 77
24.2502 | 2022-06-17 22:37 | 44.6 | 69.9 | 40.1 | 30.8 | 77
24.2919 | 2022-06-17 23:37 | 45.3 | 70.7 | 39.4 | 29.3 | 77
24.3336 | 2022-06-18 00:37 | 44.7 | 69.9 | 39.6 | 29.6 | 77
24.3752 | 2022-06-18 01:37 | 44.6 | 69.4 | 39.4 | 30.4 | 77
24.4169 | 2022-06-18 02:37 | 44.4 | 69.6 | 39.5 | 30.4 | 77
24.4586 | 2022-06-18 03:37 | 44.2 | 69.4 | 39.5 | 30.9 | 77
24.5002 | 2022-06-18 04:37 | 44.1 | 69.8 | 39.7 | 30.6 | 77
24.5419 | 2022-06-18 05:37 | 44.1 | 69.6 | 39.4 | 30.8 | 77
24.5836 | 2022-06-18 06:37 | 43.9 | 69.3 | 39.3 | 31.6 | 77
24.6252 | 2022-06-18 07:37 | 44 | 69.4 | 38.9 | 30 | 77
24.6669 | 2022-06-18 08:37 | 44 | 69.9 | 38.9 | 30 | 77
24.7086 | 2022-06-18 09:37 | 43.7 | 70 | 38.9 | 31.3 | 77
24.7502 | 2022-06-18 10:37 | 43.9 | 69.7 | 38.6 | 29.9 | 77
24.7919 | 2022-06-18 11:37 | 43.8 | 69.3 | 38.3 | 29.1 | 77
24.8336 | 2022-06-18 12:37 | 43.9 | 69.6 | 38.1 | 28.8 | 77
24.8752 | 2022-06-18 13:37 | 43.6 | 69.4 | 38.2 | 29.4 | 77
24.9169 | 2022-06-18 14:37 | 43.4 | 69.4 | 38.2 | 30.2 | 77
24.9586 | 2022-06-18 15:37 | 43.4 | 69.5 | 38 | 29.4 | 77
25.0002 | 2022-06-18 16:37 | 43.1 | 68.9 | 38 | 29.3 | 77
25.0419 | 2022-06-18 17:37 | 43 | 68.8 | 37.9 | 30.5 | 77
25.0836 | 2022-06-18 18:37 | 43.5 | 69.4 | 37.4 | 29 | 77
25.1252 | 2022-06-18 19:37 | 42.7 | 69 | 37.7 | 30 | 77
25.1669 | 2022-06-18 20:37 | 42.9 | 69.1 | 37.6 | 29.8 | 77
25.2086 | 2022-06-18 21:37 | 42.6 | 68.6 | 37.6 | 30.3 | 77
25.2502 | 2022-06-18 22:37 | 42.5 | 68.5 | 37.6 | 30.6 | 77
25.2919 | 2022-06-18 23:37 | 42.3 | 68.6 | 37.6 | 30.2 | 77
25.3336 | 2022-06-19 00:37 | 42.2 | 68.4 | 37.6 | 30.4 | 77
25.3752 | 2022-06-19 01:37 | 42.1 | 68.4 | 37.5 | 31.4 | 77
25.4169 | 2022-06-19 02:37 | 42 | 68.6 | 37.5 | 31.2 | 77
25.4586 | 2022-06-19 03:37 | 42 | 68.1 | 37.5 | 31.3 | 77
25.5002 | 2022-06-19 04:37 | 41.9 | 68.3 | 37.4 | 30.9 | 77
25.5419 | 2022-06-19 05:37 | 41.9 | 68.1 | 37.4 | 31 | 77
25.5836 | 2022-06-19 06:37 | 41.6 | 69.1 | 37.3 | 30.9 | 77
25.6252 | 2022-06-19 07:37 | 41.6 | 68.4 | 37.2 | 30 | 77
25.6669 | 2022-06-19 08:37 | 41.6 | 69.1 | 36.9 | 28.9 | 77
25.7086 | 2022-06-19 09:37 | 41.6 | 68.8 | 36.6 | 29.3 | 77
25.7502 | 2022-06-19 10:37 | 41.6 | 69.3 | 36.7 | 29.7 | 77
25.7919 | 2022-06-19 11:37 | 41.4 | 68.3 | 36.6 | 29.4 | 77
25.8336 | 2022-06-19 12:37 | 41.4 | 68.5 | 36.7 | 29.3 | 77
25.8752 | 2022-06-19 13:37 | 41.3 | 68.3 | 36.5 | 28.9 | 77
25.9169 | 2022-06-19 14:37 | 41.2 | 69.1 | 36.6 | 29.5 | 77
25.9586 | 2022-06-19 15:37 | 41.2 | 68.8 | 36.4 | 31.5 | 77
26.0002 | 2022-06-19 16:37 | 41.2 | 68.4 | 36.3 | 32.4 | 77
26.0419 | 2022-06-19 17:37 | 41.2 | 69 | 36.4 | 32.5 | 77
26.0836 | 2022-06-19 18:37 | 41.1 | 68.6 | 36.3 | 31.7 | 77
26.1252 | 2022-06-19 19:37 | 41 | 69.1 | 36.4 | 32.4 | 77
26.1669 | 2022-06-19 20:37 | 40.9 | 68.6 | 36.4 | 32.1 | 77
26.2086 | 2022-06-19 21:37 | 41.1 | 68.7 | 36.1 | 30.1 | 77
26.2502 | 2022-06-19 22:37 | 41.1 | 68.9 | 36.1 | 30.1 | 77
26.2919 | 2022-06-19 23:37 | 40.8 | 69.2 | 36.4 | 30 | 77
26.3336 | 2022-06-20 00:37 | 40.9 | 69 | 36.3 | 30 | 77
26.3752 | 2022-06-20 01:37 | 40.7 | 68.9 | 36.4 | 29.3 | 77
26.4169 | 2022-06-20 02:37 | 40.8 | 68.8 | 36.3 | 30.7 | 77
26.4586 | 2022-06-20 03:37 | 40.7 | 69.6 | 36.5 | 30.7 | 77
26.5002 | 2022-06-20 04:37 | 40.6 | 69 | 36.4 | 30.6 | 77
26.5419 | 2022-06-20 05:37 | 40.7 | 69.1 | 36.3 | 31.3 | 77
26.5836 | 2022-06-20 06:37 | 42.1 | 70.7 | 35.6 | 17.6 | 77
26.6252 | 2022-06-20 07:37 | 42.1 | 72.6 | 35.2 | 17.1 | 77
26.6669 | 2022-06-20 08:37 | 42.1 | 73.5 | 35 | 18.3 | 77
26.7086 | 2022-06-20 09:37 | 41.9 | 72.9 | 34.8 | 20.2 | 77
26.7502 | 2022-06-20 10:37 | 41.9 | 73.3 | 34.8 | 22.5 | 77
26.7919 | 2022-06-20 11:37 | 41.2 | 71.9 | 34.9 | 25.3 | 77
26.8336 | 2022-06-20 12:37 | 41.9 | 71.7 | 34.6 | 25.5 | 77
26.8752 | 2022-06-20 13:37 | 41.5 | 72.3 | 34.5 | 27.3 | 77
26.9169 | 2022-06-20 14:37 | 41 | 70.8 | 34.8 | 27.6 | 77
26.9586 | 2022-06-20 15:37 | 41.2 | 70.1 | 34.7 | 28.2 | 77
27.0002 | 2022-06-20 16:37 | 40.3 | 69.4 | 35.1 | 29.8 | 77
27.0419 | 2022-06-20 17:37 | 40 | 68.7 | 35.3 | 29.9 | 77
27.0836 | 2022-06-20 18:37 | 40.2 | 68.8 | 35.4 | 31.9 | 77
27.1252 | 2022-06-20 19:37 | 40.2 | 68.1 | 35.3 | 31.5 | 77
27.1669 | 2022-06-20 20:37 | 40.1 | 68 | 35.2 | 31.7 | 77
27.2086 | 2022-06-20 21:37 | 40 | 68 | 35.4 | 31.6 | 77
27.2502 | 2022-06-20 22:37 | 40 | 68.5 | 35.4 | 29.9 | 77
27.2919 | 2022-06-20 23:37 | 39.8 | 69.4 | 35.6 | 29.8 | 77
27.3336 | 2022-06-21 00:37 | 39.7 | 69.7 | 35.5 | 29.2 | 77
27.3752 | 2022-06-21 01:37 | 39.8 | 69.9 | 35.7 | 30 | 77
27.4169 | 2022-06-21 02:37 | 39.8 | 69.2 | 35.8 | 29 | 77
27.4586 | 2022-06-21 03:37 | 39.8 | 68.5 | 35.6 | 29.6 | 77
27.5002 | 2022-06-21 04:37 | 39.9 | 68.6 | 35.8 | 28.8 | 77
27.5419 | 2022-06-21 05:37 | 39.6 | 69.2 | 35.8 | 29.3 | 77
27.5836 | 2022-06-21 06:37 | 40 | 69.3 | 35.9 | 29.2 | 77
27.6252 | 2022-06-21 07:37 | 41.7 | 71.2 | 34.9 | 19.2 | 77
27.6336 | 2022-06-21 07:50 | 41.8 | 71.8 | 35.2 | 19.9 | 77
27.6753 | 2022-06-21 08:50 | 41.6 | 72 | 34.8 | 20.6 | 77
27.717 | 2022-06-21 09:50 | 40.8 | 72.6 | 35 | 26 | 77
27.7586 | 2022-06-21 10:50 | 40.1 | 71.4 | 35.7 | 28.8 | 77
27.8003 | 2022-06-21 11:50 | 40.9 | 71.2 | 35.3 | 28.2 | 77
27.842 | 2022-06-21 12:50 | 40.5 | 70.9 | 35.5 | 30.8 | 77
27.8836 | 2022-06-21 13:50 | 40.4 | 71.1 | 35.5 | 32.5 | 77
27.9253 | 2022-06-21 14:50 | 40.7 | 70 | 35.4 | 31.6 | 77
27.967 | 2022-06-21 15:50 | 40.6 | 69.9 | 35.6 | 34 | 77
28.0086 | 2022-06-21 16:50 | 41.4 | 70.3 | 35.6 | 34 | 77
28.0503 | 2022-06-21 17:50 | 40.7 | 69.5 | 36.1 | 33.1 | 77
28.092 | 2022-06-21 18:50 | 40.5 | 69 | 36.2 | 33.8 | 77
28.1336 | 2022-06-21 19:50 | 40.5 | 68.8 | 36.4 | 34.4 | 77
28.1753 | 2022-06-21 20:50 | 40.7 | 68.8 | 36.4 | 35 | 77
28.217 | 2022-06-21 21:50 | 40.7 | 68.7 | 36.5 | 33.4 | 77
28.2586 | 2022-06-21 22:50 | 40.9 | 69.6 | 36.4 | 32.6 | 77
28.3003 | 2022-06-21 23:50 | 41.1 | 69.2 | 36.3 | 32.2 | 77
28.342 | 2022-06-22 00:50 | 41.1 | 69.1 | 36.4 | 31.5 | 77
28.3836 | 2022-06-22 01:50 | 40.8 | 69.4 | 37.1 | 34.2 | 77
28.4253 | 2022-06-22 02:50 | 40.9 | 69.2 | 36.9 | 34.4 | 77
28.467 | 2022-06-22 03:50 | 41 | 69.2 | 36.9 | 33.9 | 77
28.5086 | 2022-06-22 04:50 | 41.2 | 69.8 | 36.8 | 31.1 | 77
28.5503 | 2022-06-22 05:50 | 41 | 70.1 | 37.2 | 27.8 | 77
28.592 | 2022-06-22 06:50 | 42.7 | 72.4 | 36 | 23.7 | 77
28.6336 | 2022-06-22 07:50 | 42.4 | 72.4 | 36.2 | 24.5 | 77
28.6753 | 2022-06-22 08:50 | 42 | 71.5 | 36.2 | 26.4 | 77
28.717 | 2022-06-22 09:50 | 41.2 | 70.6 | 36.9 | 28.9 | 77
28.7586 | 2022-06-22 10:50 | 41.1 | 70.3 | 37.1 | 32.7 | 77
28.8003 | 2022-06-22 11:50 | 41.1 | 70.1 | 37.2 | 33.8 | 77
28.842 | 2022-06-22 12:50 | 41.3 | 70.2 | 37.4 | 35 | 77
28.8836 | 2022-06-22 13:50 | 41.5 | 71.1 | 37.5 | 33.8 | 77
28.9253 | 2022-06-22 14:50 | 41.8 | 70.8 | 37.3 | 34.3 | 77
28.967 | 2022-06-22 15:50 | 41.6 | 70.9 | 37.9 | 36 | 77
29.0086 | 2022-06-22 16:50 | 42.6 | 71.4 | 37.4 | 29.1 | 77
29.0503 | 2022-06-22 17:50 | 42.6 | 72.3 | 37.2 | 28.2 | 77
29.092 | 2022-06-22 18:50 | 41.6 | 70.7 | 37.8 | 32 | 77
29.1336 | 2022-06-22 19:50 | 42 | 70.6 | 37.7 | 31.5 | 77
29.1753 | 2022-06-22 20:50 | 42.2 | 70.6 | 37.5 | 31 | 77
29.217 | 2022-06-22 21:50 | 41.9 | 70.6 | 38 | 32.2 | 77
29.2586 | 2022-06-22 22:50 | 42.4 | 71.4 | 37.7 | 31.3 | 77
29.3003 | 2022-06-22 23:50 | 41.9 | 71.5 | 38.1 | 32.9 | 77
29.342 | 2022-06-23 00:50 | 42 | 71.4 | 38 | 33.2 | 77
29.3836 | 2022-06-23 01:50 | 41.9 | 70.5 | 38.3 | 30.9 | 77
29.4253 | 2022-06-23 02:50 | 41.8 | 70.3 | 38.4 | 32.8 | 77
29.467 | 2022-06-23 03:50 | 41.8 | 69.7 | 38.3 | 32.6 | 77
29.5086 | 2022-06-23 04:50 | 42 | 69.9 | 38.2 | 31.6 | 77
29.5503 | 2022-06-23 05:50 | 42 | 69.9 | 38.3 | 25.9 | 77
29.592 | 2022-06-23 06:50 | 43.8 | 72.3 | 37.1 | 21 | 77
29.6336 | 2022-06-23 07:50 | 43.3 | 72.2 | 36.9 | 21.9 | 77
29.6753 | 2022-06-23 08:50 | 42.9 | 72.6 | 37 | 23.3 | 77
29.717 | 2022-06-23 09:50 | 43.1 | 73 | 36.8 | 24.1 | 77
29.7586 | 2022-06-23 10:50 | 43 | 74.4 | 36.6 | 25.3 | 77
29.8003 | 2022-06-23 11:50 | 43 | 74.3 | 36.5 | 26 | 77
29.842 | 2022-06-23 12:50 | 42.9 | 73.9 | 36.2 | 27.4 | 77
29.8836 | 2022-06-23 13:50 | 42.9 | 73.1 | 36.2 | 28 | 77
29.9253 | 2022-06-23 14:50 | 42.7 | 72.5 | 36.1 | 28.6 | 77
29.967 | 2022-06-23 15:50 | 42.7 | 72.4 | 36.1 | 29.2 | 77
30.0086 | 2022-06-23 16:50 | 42.6 | 72.3 | 35.9 | 29.3 | 77
30.0153 | 2022-06-23 16:59 | 42.8 | 72.5 | 36.1 | 29.6 | 77
30.057 | 2022-06-23 17:59 | 41.1 | 70.4 | 36.5 | 33.1 | 77
30.0987 | 2022-06-23 18:59 | 41 | 69.6 | 36.7 | 32.4 | 77
30.1403 | 2022-06-23 19:59 | 41 | 69.2 | 36.7 | 33.4 | 77
30.182 | 2022-06-23 20:59 | 41 | 68.9 | 36.4 | 32.5 | 77
30.2237 | 2022-06-23 21:59 | 40.9 | 68.6 | 36.4 | 33.2 | 77
30.2653 | 2022-06-23 22:59 | 41 | 68.7 | 36.2 | 31.6 | 77
30.307 | 2022-06-23 23:59 | 40.8 | 68.8 | 36.4 | 33.3 | 77
30.3487 | 2022-06-24 00:59 | 40.7 | 69.4 | 36.3 | 32.8 | 77
30.3903 | 2022-06-24 01:59 | 41.3 | 69.4 | 36 | 29.7 | 77
30.432 | 2022-06-24 02:59 | 40.6 | 69 | 36.3 | 32.7 | 77
30.4737 | 2022-06-24 03:59 | 40.6 | 69.1 | 36.5 | 33.3 | 77
30.5153 | 2022-06-24 04:59 | 40.7 | 69 | 36.1 | 32.6 | 77
30.557 | 2022-06-24 05:59 | 41.7 | 69.7 | 36 | 22.8 | 77
30.5987 | 2022-06-24 06:59 | 41.3 | 72 | 35.5 | 23.4 | 77
30.6403 | 2022-06-24 07:59 | 42.2 | 71.5 | 34.8 | 20 | 77
30.682 | 2022-06-24 08:59 | 42 | 70.8 | 34.8 | 21.9 | 77
30.7237 | 2022-06-24 09:59 | 41.8 | 70.8 | 34.7 | 23.8 | 77
30.7653 | 2022-06-24 10:59 | 41.7 | 70.6 | 34.6 | 26.1 | 77
30.807 | 2022-06-24 11:59 | 40.9 | 70.5 | 34.9 | 27.2 | 77
30.8487 | 2022-06-24 12:59 | 40.8 | 69.7 | 34.8 | 28.9 | 77
30.8903 | 2022-06-24 13:59 | 40.3 | 69.3 | 35.2 | 29.2 | 77
30.932 | 2022-06-24 14:59 | 40.1 | 69.1 | 35.4 | 32.4 | 77
30.9737 | 2022-06-24 15:59 | 40.1 | 69 | 35.4 | 32.5 | 77
31.0153 | 2022-06-24 16:59 | 40.3 | 68.2 | 35.1 | 31 | 77
31.057 | 2022-06-24 17:59 | 39.9 | 68.6 | 35.2 | 34.3 | 77
31.0987 | 2022-06-24 18:59 | 40 | 68.6 | 35.4 | 32.4 | 77
31.1403 | 2022-06-24 19:59 | 39.9 | 68.7 | 35.4 | 32.9 | 77
31.182 | 2022-06-24 20:59 | 40 | 69 | 35.4 | 32.8 | 77
31.2237 | 2022-06-24 21:59 | 40 | 69 | 35.4 | 32.7 | 77
31.2653 | 2022-06-24 22:59 | 40.2 | 69 | 35.2 | 31.8 | 77
31.307 | 2022-06-24 23:59 | 40.1 | 69.4 | 35.4 | 31.9 | 77
31.3487 | 2022-06-25 00:59 | 39.9 | 69.1 | 35.6 | 33.4 | 77
31.3903 | 2022-06-25 01:59 | 39.8 | 69.2 | 35.7 | 33.2 | 77
31.432 | 2022-06-25 02:59 | 40.1 | 69.2 | 35.6 | 30.2 | 77
31.4737 | 2022-06-25 03:59 | 39.8 | 69 | 35.7 | 32.5 | 77
31.5153 | 2022-06-25 04:59 | 39.9 | 69.2 | 35.8 | 30.9 | 77
31.557 | 2022-06-25 05:59 | 41 | 69.7 | 35.1 | 30.7 | 77
31.5987 | 2022-06-25 06:59 | 40 | 69.1 | 35.9 | 30.5 | 77
31.6403 | 2022-06-25 07:59 | 39.9 | 68.8 | 35.7 | 31.2 | 77
31.682 | 2022-06-25 08:59 | 40.3 | 69.5 | 35.6 | 31.3 | 77
31.7237 | 2022-06-25 09:59 | 40.1 | 69.7 | 35.8 | 31.3 | 77
31.7653 | 2022-06-25 10:59 | 40.1 | 69.7 | 36 | 32.7 | 77
31.807 | 2022-06-25 11:59 | 40.1 | 69.1 | 36.1 | 31.3 | 77
31.8487 | 2022-06-25 12:59 | 40.2 | 68.6 | 36.2 | 32 | 77
31.8903 | 2022-06-25 13:59 | 40.2 | 68.8 | 36.1 | 33.1 | 77
31.932 | 2022-06-25 14:59 | 40.1 | 68.7 | 36.1 | 33.4 | 77
31.9737 | 2022-06-25 15:59 | 40.1 | 69.5 | 36.1 | 33.2 | 77
32.0153 | 2022-06-25 16:59 | 40.1 | 70.3 | 36.2 | 34.8 | 77
32.057 | 2022-06-25 17:59 | 40.4 | 70.5 | 36.4 | 33.6 | 77
32.0987 | 2022-06-25 18:59 | 40.3 | 69.5 | 36.3 | 35.3 | 77
32.1403 | 2022-06-25 19:59 | 40.5 | 69.5 | 36.4 | 33.7 | 77
32.182 | 2022-06-25 20:59 | 40.5 | 69.5 | 36.4 | 33.6 | 77
32.2237 | 2022-06-25 21:59 | 40.6 | 69.1 | 36.3 | 33.1 | 77
32.2653 | 2022-06-25 22:59 | 40.6 | 69.7 | 36.5 | 32.9 | 77
32.307 | 2022-06-25 23:59 | 40.7 | 69.4 | 36.5 | 33.1 | 77
32.3487 | 2022-06-26 00:59 | 40.8 | 69.9 | 36.5 | 32.2 | 77
32.3903 | 2022-06-26 01:59 | 40.7 | 70.4 | 36.5 | 32.2 | 77
32.432 | 2022-06-26 02:59 | 40.9 | 69.9 | 36.5 | 32.8 | 77
32.4737 | 2022-06-26 03:59 | 40.9 | 69.8 | 36.6 | 32.1 | 77
32.5153 | 2022-06-26 04:59 | 40.8 | 69.3 | 36.7 | 32.6 | 77
32.557 | 2022-06-26 05:59 | 40.9 | 70.1 | 36.7 | 32 | 77
32.5987 | 2022-06-26 06:59 | 40.8 | 70 | 36.8 | 32.5 | 77
32.6403 | 2022-06-26 07:59 | 40.9 | 70.9 | 36.7 | 32.1 | 77
32.682 | 2022-06-26 08:59 | 40.8 | 70.5 | 36.9 | 32.4 | 77
32.7237 | 2022-06-26 09:59 | 41.1 | 70.6 | 36.9 | 32.9 | 77
32.7653 | 2022-06-26 10:59 | 41 | 69.9 | 37 | 34.1 | 77
32.807 | 2022-06-26 11:59 | 41 | 69.7 | 37.1 | 34.1 | 77
32.8487 | 2022-06-26 12:59 | 41 | 69.7 | 37.1 | 35.1 | 77
32.8903 | 2022-06-26 13:59 | 41 | 69.7 | 37.1 | 33.5 | 77
32.932 | 2022-06-26 14:59 | 41.1 | 69.9 | 37.2 | 35.3 | 77
32.9737 | 2022-06-26 15:59 | 41.2 | 69.6 | 37.2 | 34.7 | 77
33.0153 | 2022-06-26 16:59 | 41.2 | 69.6 | 37.3 | 34.3 | 77
33.057 | 2022-06-26 17:59 | 41.2 | 69.6 | 37.3 | 34.3 | 77
33.0987 | 2022-06-26 18:59 | 41.2 | 69.5 | 37.1 | 33.5 | 77
33.1403 | 2022-06-26 19:59 | 41.3 | 69.5 | 37.2 | 34.5 | 77
33.182 | 2022-06-26 20:59 | 41.4 | 70.5 | 37.2 | 33.4 | 77
33.2237 | 2022-06-26 21:59 | 41.5 | 70.3 | 37 | 32.7 | 77
33.2653 | 2022-06-26 22:59 | 41.7 | 70.5 | 37 | 32.9 | 77
33.307 | 2022-06-26 23:59 | 42 | 70.8 | 36.6 | 30.8 | 77
33.3487 | 2022-06-27 00:59 | 41.7 | 71 | 36.7 | 31.2 | 77
33.3903 | 2022-06-27 01:59 | 41.5 | 70.4 | 36.8 | 31.1 | 77
33.432 | 2022-06-27 02:59 | 41.9 | 70.9 | 36.6 | 32.3 | 77
33.4737 | 2022-06-27 03:59 | 41.3 | 70.2 | 37.1 | 33.4 | 77
33.5153 | 2022-06-27 04:59 | 41.4 | 69.7 | 37.2 | 32.1 | 77
33.557 | 2022-06-27 05:59 | 42.6 | 70.8 | 36.6 | 23.9 | 77
33.5987 | 2022-06-27 06:59 | 42.7 | 71.8 | 36 | 21.3 | 77
33.6403 | 2022-06-27 07:59 | 41.6 | 70.8 | 36.5 | 25.5 | 77
33.682 | 2022-06-27 08:59 | 42.3 | 70.5 | 35.5 | 22.9 | 77
33.7237 | 2022-06-27 09:59 | 42.5 | 71.6 | 34.8 | 23.2 | 77
33.7653 | 2022-06-27 10:59 | 41.8 | 71 | 34.9 | 24.4 | 77
33.807 | 2022-06-27 11:59 | 41.8 | 70.7 | 34.6 | 25 | 77
33.8487 | 2022-06-27 12:59 | 41.5 | 69.7 | 34.5 | 25.3 | 77
33.8903 | 2022-06-27 13:59 | 41 | 69.7 | 34.6 | 25.9 | 77
33.932 | 2022-06-27 14:59 | 41.1 | 69.8 | 34.3 | 26.4 | 77
33.9737 | 2022-06-27 15:59 | 40.5 | 68.9 | 34.8 | 29.3 | 77
34.0153 | 2022-06-27 16:59 | 40.3 | 68.7 | 34.8 | 28.7 | 77
34.057 | 2022-06-27 17:59 | 39.8 | 68.6 | 34.5 | 29.4 | 77
34.0987 | 2022-06-27 18:59 | 39.6 | 69 | 34.4 | 29.8 | 77
34.1403 | 2022-06-27 19:59 | 39.6 | 68.1 | 34.3 | 31.4 | 77
34.182 | 2022-06-27 20:59 | 39.7 | 68.4 | 33.9 | 29.7 | 77
34.2237 | 2022-06-27 21:59 | 39.8 | 68.6 | 33.7 | 29 | 77
34.2653 | 2022-06-27 22:59 | 39.2 | 68.8 | 34.1 | 29.6 | 77
34.307 | 2022-06-27 23:59 | 40.1 | 68.8 | 33.5 | 29.6 | 77
34.3487 | 2022-06-28 00:59 | 39 | 68.1 | 34.4 | 31.3 | 77
34.3903 | 2022-06-28 01:59 | 39 | 68.4 | 34.4 | 30.8 | 77
34.432 | 2022-06-28 02:59 | 39 | 68.2 | 34.1 | 30.4 | 77
34.4737 | 2022-06-28 03:59 | 38.9 | 68 | 34.3 | 32.3 | 77
34.5153 | 2022-06-28 04:59 | 38.8 | 68.3 | 34.3 | 30.7 | 77
34.557 | 2022-06-28 05:59 | 38.9 | 67.9 | 34.1 | 28.7 | 77
34.5987 | 2022-06-28 06:59 | 39.9 | 69.2 | 33.1 | 19.6 | 77
34.6403 | 2022-06-28 07:59 | 40 | 70 | 32.6 | 18.2 | 77
34.682 | 2022-06-28 08:59 | 39.6 | 69.9 | 32.6 | 20.9 | 77
34.7237 | 2022-06-28 09:59 | 38.6 | 69.3 | 32.8 | 25.2 | 77
34.7653 | 2022-06-28 10:59 | 39.7 | 70 | 32.4 | 22.6 | 77
34.807 | 2022-06-28 11:59 | 39.3 | 69.6 | 32.3 | 23.7 | 77
34.8487 | 2022-06-28 12:59 | 39 | 73.5 | 32.1 | 24.8 | 77
34.8903 | 2022-06-28 13:59 | 38.3 | 70.9 | 32.5 | 26.4 | 77
34.932 | 2022-06-28 14:59 | 38.4 | 70.1 | 32.3 | 27.1 | 77
34.9737 | 2022-06-28 15:59 | 38.6 | 70.9 | 32.2 | 26.6 | 77
35.0153 | 2022-06-28 16:59 | 38.6 | 71.5 | 31.8 | 27 | 77
35.057 | 2022-06-28 17:59 | 38 | 70.2 | 32.4 | 31 | 77
35.0987 | 2022-06-28 18:59 | 38.1 | 69 | 32.4 | 30.9 | 77
35.1403 | 2022-06-28 19:59 | 38 | 69.6 | 32.6 | 32.2 | 77
35.182 | 2022-06-28 20:59 | 38 | 69.4 | 32.4 | 31.8 | 77
35.2237 | 2022-06-28 21:59 | 37.7 | 69.3 | 32.8 | 31.3 | 77
35.2653 | 2022-06-28 22:59 | 37.6 | 68.9 | 33 | 32.8 | 77
35.307 | 2022-06-28 23:59 | 37.8 | 68.8 | 33.1 | 32.1 | 77
35.3487 | 2022-06-29 00:59 | 37.6 | 68.7 | 33.2 | 29.8 | 77
35.3903 | 2022-06-29 01:59 | 37.6 | 69.5 | 33.2 | 32.1 | 77
35.432 | 2022-06-29 02:59 | 37.9 | 69.9 | 33.1 | 31.8 | 77
35.4737 | 2022-06-29 03:59 | 37.8 | 69.1 | 33.5 | 31.6 | 77
35.5153 | 2022-06-29 04:59 | 37.8 | 68.8 | 33.3 | 30.6 | 77
35.557 | 2022-06-29 05:59 | 37.8 | 68.5 | 33.3 | 31.3 | 77
35.5987 | 2022-06-29 06:59 | 37.8 | 69.3 | 33.4 | 30.8 | 77
35.6403 | 2022-06-29 07:59 | 38.9 | 70 | 32.5 | 21.3 | 77
35.682 | 2022-06-29 08:59 | 38.4 | 69.9 | 32.5 | 22.1 | 77
35.7237 | 2022-06-29 09:59 | 38.1 | 69.3 | 32.8 | 24.6 | 77

## Figure 5
Temperature logger data throughout the 3:2 biosolids to mulch composter experiment | [6 empty] | Log10 recovery from heat shocked (HS) and non-heat shocked (NHS) compost bag samples (bag)
time (days) | Time combined | Center (°C) | Outer edge (°C) | Bottom (long probe) (°C) | Ambient T (°C) | Warming Blanket Thermostat (°C) | time of sample extraction | time (days) | log(HS bag) | log(NHS bag) | log(HS vial) | log(NHS vial)
0 | 2023-02-28 15:46 | 22.6 | 22.3 | 22.4 | 22.7 | 0 | 2023-02-28 15:46 | 0 | 8.3692 | 8.3617 | 8.6385 | 8.6385
0.041667 | 2023-02-28 16:46 | 22.6 | 25.8 | 22.4 | 22.8 | 0 | 2023-03-01 11:46 | 0.83333 | 8.316 | 8.2788 | 8.5366 | 8.6532
0.083333 | 2023-02-28 17:46 | 22.7 | 27 | 22.5 | 23 | 35 | 2023-03-08 09:30 | 7.739 | 8.5263 | 8.5821 | 8.5263 | 8.5527
0.125 | 2023-02-28 18:46 | 22.8 | 28.2 | 22.6 | 22.6 | 35 | 2023-03-15 09:11 | 14.7258 | 7.0755 | 6.9138 | 8.4728 | 8.5434
0.16667 | 2023-02-28 19:46 | 22.9 | 29.2 | 22.8 | 22.8 | 35 | 2023-03-21 09:11 | 20.7262 | 7.6659 | 5.7459 | 8.0943 | 8.0263
0.20833 | 2023-02-28 20:46 | 23.1 | 30 | 22.9 | 22.5 | 35 | 2023-03-29 11:39 | 28.8283 | 6.0128 | 6.2 | 8.5283 | 8.6058
0.25 | 2023-02-28 21:46 | 23.3 | 30.8 | 23.1 | 22.3 | 35 | 2023-04-11 10:32 | 41.7822 | 4.6021 | 4 | 8.4265 | 8.5563
0.29167 | 2023-02-28 22:46 | 23.6 | 31.4 | 23.4 | 22.3 | 35
0.33333 | 2023-02-28 23:46 | 24 | 32.3 | 23.7 | 22.1 | 35
0.375 | 2023-03-01 00:46 | 24.4 | 32.5 | 24 | 21.9 | 35
0.41667 | 2023-03-01 01:46 | 24.9 | 33.6 | 24.4 | 22 | 35
0.45833 | 2023-03-01 02:46 | 25.4 | 33.9 | 24.8 | 22 | 35
0.5 | 2023-03-01 03:46 | 26.1 | 34.6 | 25.2 | 21.8 | 35
0.54167 | 2023-03-01 04:46 | 26.8 | 35.3 | 25.6 | 21.8 | 35
0.58333 | 2023-03-01 05:46 | 27.5 | 35.7 | 26.1 | 21.7 | 35
0.625 | 2023-03-01 06:46 | 28.3 | 36.1 | 26.6 | 21.6 | 35
0.66667 | 2023-03-01 07:46 | 29.2 | 36.6 | 27.2 | 21.6 | 35
0.70833 | 2023-03-01 08:46 | 30.2 | 37.3 | 27.8 | 21.7 | 60
0.75 | 2023-03-01 09:46 | 31.1 | 40.6 | 28.4 | 22.2 | 60
0.79167 | 2023-03-01 10:46 | 32.3 | 42.8 | 29.2 | 22.4 | 60
0.83333 | 2023-03-01 11:46 | 34.2 | 44.4 | 30.2 | 21.5 | 60
0.875 | 2023-03-01 12:46 | 35.5 | 46.3 | 31.1 | 21.9 | 60
0.91667 | 2023-03-01 13:46 | 37.2 | 47.7 | 32.3 | 23.5 | 60
0.95833 | 2023-03-01 14:46 | 39.1 | 48.9 | 33.4 | 24.2 | 60
1 | 2023-03-01 15:46 | 41.2 | 50.4 | 34.5 | 24.3 | 60
1.0417 | 2023-03-01 16:46 | 43.5 | 51.5 | 35.4 | 24.6 | 60
1.0833 | 2023-03-01 17:46 | 45.4 | 52 | 36.8 | 24.5 | 60
1.125 | 2023-03-01 18:46 | 47.3 | 53.2 | 38 | 24.1 | 60
1.1667 | 2023-03-01 19:46 | 48.9 | 53.9 | 39.7 | 24.1 | 60
1.2083 | 2023-03-01 20:46 | 50.2 | 54.9 | 41.1 | 23.9 | 60
1.25 | 2023-03-01 21:46 | 51.3 | 55.7 | 42.4 | 23.6 | 60
1.2917 | 2023-03-01 22:46 | 52.3 | 56.7 | 43.7 | 23.6 | 60
1.3333 | 2023-03-01 23:46 | 53.7 | 57.7 | 44.6 | 23.5 | 60
1.375 | 2023-03-02 00:46 | 55.4 | 58.7 | 45.6 | 23.2 | 60
1.4167 | 2023-03-02 01:46 | 57.4 | 59.8 | 46.4 | 23 | 60
1.4583 | 2023-03-02 02:46 | 59.5 | 60.5 | 47.2 | 22.9 | 60
1.5 | 2023-03-02 03:46 | 61.4 | 61.5 | 47.9 | 22.7 | 60
1.5417 | 2023-03-02 04:46 | 63.3 | 62.6 | 48.9 | 16.8 | 60
1.5833 | 2023-03-02 05:46 | 64.4 | 63.3 | 49.6 | 15.9 | 60
1.625 | 2023-03-02 06:46 | 65.5 | 64 | 50.3 | 15 | 60
1.6667 | 2023-03-02 07:46 | 66.4 | 64.4 | 51 | 15 | 45
1.7083 | 2023-03-02 08:46 | 67.1 | 62.4 | 51.6 | 19.7 | 45
1.75 | 2023-03-02 09:46 | 67.8 | 61.5 | 52 | 20.5 | 45
1.7917 | 2023-03-02 10:46 | 68.2 | 60.8 | 52.5 | 20.3 | 45
1.8333 | 2023-03-02 11:46 | 68.4 | 59.9 | 52.9 | 20.7 | 45
1.875 | 2023-03-02 12:46 | 68.3 | 59.3 | 53.2 | 20.6 | 45
1.9167 | 2023-03-02 13:46 | 68.4 | 58.9 | 53.6 | 21 | 45
1.9823 | 2023-03-02 15:20 | 68.4 | 58 | 54.2 | 21.2 | 45
1.9836 | 2023-03-02 15:22 | 68.5 | 58 | 54.3 | 21.2 | 45
2.0252 | 2023-03-02 16:22 | 68.2 | 57.6 | 54.3 | 21.3 | 45
2.0669 | 2023-03-02 17:22 | 68 | 56.8 | 54.3 | 21.3 | 45
2.1086 | 2023-03-02 18:22 | 68.1 | 56.7 | 54.4 | 21.9 | 45
2.1502 | 2023-03-02 19:22 | 68 | 56.4 | 54.4 | 21.7 | 45
2.1919 | 2023-03-02 20:22 | 67.8 | 56.1 | 54.5 | 21.8 | 45
2.2336 | 2023-03-02 21:22 | 67.8 | 55.8 | 54.6 | 21.6 | 45
2.2752 | 2023-03-02 22:22 | 67.8 | 55.6 | 54.6 | 21.6 | 45
2.3169 | 2023-03-02 23:22 | 67.7 | 55.6 | 54.4 | 21.6 | 45
2.3586 | 2023-03-03 00:22 | 67.7 | 55.3 | 54.4 | 21.6 | 45
2.4002 | 2023-03-03 01:22 | 68 | 55.4 | 54.3 | 21.6 | 45
2.4419 | 2023-03-03 02:22 | 67.7 | 55.2 | 54.2 | 21.5 | 45
2.4836 | 2023-03-03 03:22 | 67.9 | 55.2 | 54.1 | 21.5 | 45
2.5252 | 2023-03-03 04:22 | 67.9 | 55.2 | 53.9 | 21.3 | 45
2.5669 | 2023-03-03 05:22 | 67.8 | 55.1 | 53.9 | 21.5 | 45
2.6086 | 2023-03-03 06:22 | 68 | 55.1 | 53.9 | 21.4 | 45
2.6502 | 2023-03-03 07:22 | 68 | 55.4 | 53.6 | 21.2 | 45
2.6919 | 2023-03-03 08:22 | 67.9 | 55.3 | 53.5 | 21 | 45
2.7336 | 2023-03-03 09:22 | 68 | 54.7 | 53.3 | 21.3 | 40
2.7752 | 2023-03-03 10:22 | 67.9 | 54.3 | 53.4 | 21 | 40
2.8169 | 2023-03-03 11:22 | 67.6 | 54 | 53.2 | 21 | 40
2.8586 | 2023-03-03 12:22 | 67.5 | 53.4 | 53.2 | 21.3 | 40
2.9002 | 2023-03-03 13:22 | 67.5 | 52.9 | 52.9 | 21.1 | 40
2.9419 | 2023-03-03 14:22 | 67.3 | 52.5 | 52.6 | 21.1 | 40
2.9836 | 2023-03-03 15:22 | 67 | 52.1 | 52.4 | 21.2 | 40
3.0252 | 2023-03-03 16:22 | 66.4 | 51.9 | 52.4 | 21.7 | 40
3.0669 | 2023-03-03 17:22 | 66.1 | 51.8 | 52.1 | 21.6 | 40
3.1086 | 2023-03-03 18:22 | 65.8 | 51.2 | 52.1 | 21.2 | 40
3.1502 | 2023-03-03 19:22 | 66.1 | 50.7 | 51.5 | 21.2 | 40
3.1919 | 2023-03-03 20:22 | 65 | 50.6 | 51.5 | 21 | 40
3.2336 | 2023-03-03 21:22 | 64.4 | 51.2 | 50.9 | 20.3 | 40
3.2752 | 2023-03-03 22:22 | 64.8 | 50.1 | 50.9 | 20.6 | 40
3.3169 | 2023-03-03 23:22 | 64.5 | 51.8 | 49.8 | 20.4 | 40
3.3586 | 2023-03-04 00:22 | 63.4 | 50.4 | 50.7 | 21 | 40
3.4002 | 2023-03-04 01:22 | 63.1 | 50.2 | 50.5 | 20.5 | 40
3.4419 | 2023-03-04 02:22 | 62.6 | 50.8 | 50.3 | 20.3 | 40
3.4836 | 2023-03-04 03:22 | 62.5 | 49.5 | 50.4 | 20.8 | 40
3.5252 | 2023-03-04 04:22 | 62.2 | 49 | 50.2 | 20.6 | 40
3.5669 | 2023-03-04 05:22 | 62.2 | 49.2 | 49.8 | 20.8 | 40
3.6086 | 2023-03-04 06:22 | 61.6 | 49.6 | 49.8 | 20.7 | 40
3.6502 | 2023-03-04 07:22 | 61.4 | 49.1 | 49.7 | 21 | 40
3.6919 | 2023-03-04 08:22 | 61.5 | 48.8 | 49.4 | 20.8 | 40
3.7336 | 2023-03-04 09:22 | 60.7 | 49 | 49.4 | 20.8 | 40
3.7752 | 2023-03-04 10:22 | 60.3 | 49.2 | 49.2 | 21.1 | 40
3.8169 | 2023-03-04 11:22 | 60.2 | 48.7 | 49.1 | 21.3 | 40
3.8586 | 2023-03-04 12:22 | 59.8 | 48.7 | 49.1 | 21.5 | 40
3.9002 | 2023-03-04 13:22 | 59.4 | 49 | 49.1 | 21.8 | 40
3.9419 | 2023-03-04 14:22 | 59.2 | 48.7 | 49 | 21.9 | 40
3.9836 | 2023-03-04 15:22 | 59.3 | 48.5 | 48.6 | 22.3 | 40
4.0252 | 2023-03-04 16:22 | 58.7 | 48.4 | 48.7 | 22.5 | 40
4.0669 | 2023-03-04 17:22 | 58.7 | 48.4 | 48.3 | 22.7 | 40
4.1086 | 2023-03-04 18:22 | 58 | 48.8 | 48.3 | 22.6 | 40
4.1502 | 2023-03-04 19:22 | 58.1 | 48.4 | 48 | 22.5 | 40
4.1919 | 2023-03-04 20:22 | 57.6 | 48.4 | 48.1 | 22.2 | 40
4.2336 | 2023-03-04 21:22 | 57.3 | 48.6 | 48 | 22.1 | 40
4.2752 | 2023-03-04 22:22 | 57 | 48.4 | 47.8 | 21.8 | 40
4.3169 | 2023-03-04 23:22 | 57 | 48.7 | 47.6 | 21.9 | 40
4.3586 | 2023-03-05 00:22 | 56.6 | 48.5 | 47.5 | 21.6 | 40
4.4002 | 2023-03-05 01:22 | 56.6 | 48.8 | 47.3 | 21.5 | 40
4.4419 | 2023-03-05 02:22 | 56.3 | 48.9 | 47.3 | 21.4 | 40
4.4836 | 2023-03-05 03:22 | 56.2 | 48.6 | 47.2 | 21.3 | 40
4.5252 | 2023-03-05 04:22 | 56.1 | 48.9 | 46.9 | 21 | 40
4.5669 | 2023-03-05 05:22 | 55.8 | 49.1 | 46.9 | 21.1 | 40
4.6086 | 2023-03-05 06:22 | 55.8 | 48.8 | 46.8 | 21 | 40
4.6502 | 2023-03-05 07:22 | 55.8 | 48.9 | 46.7 | 21 | 40
4.6919 | 2023-03-05 08:22 | 55.6 | 49.1 | 46.6 | 21.2 | 40
4.7336 | 2023-03-05 09:22 | 55.3 | 49.5 | 46.3 | 21.3 | 40
4.7752 | 2023-03-05 10:22 | 55.3 | 49.2 | 46.3 | 21.4 | 40
4.8169 | 2023-03-05 11:22 | 55.1 | 49.5 | 46.1 | 21.7 | 40
4.8586 | 2023-03-05 12:22 | 54.9 | 49.6 | 46 | 22 | 40
4.9002 | 2023-03-05 13:22 | 54.9 | 49.4 | 45.9 | 22.3 | 40
4.9419 | 2023-03-05 14:22 | 55.1 | 49.2 | 45.7 | 22.3 | 40
4.9836 | 2023-03-05 15:22 | 54.7 | 49.3 | 45.5 | 22.6 | 40
5.0252 | 2023-03-05 16:22 | 54.6 | 49.6 | 45.6 | 22.9 | 40
5.0669 | 2023-03-05 17:22 | 54.3 | 49.5 | 45.4 | 22.8 | 40
5.1086 | 2023-03-05 18:22 | 54.3 | 49.4 | 45.4 | 22.9 | 40
5.1502 | 2023-03-05 19:22 | 54 | 49.9 | 45 | 22.9 | 40
5.1919 | 2023-03-05 20:22 | 54 | 49.4 | 45.1 | 22.5 | 40
5.2336 | 2023-03-05 21:22 | 53.7 | 49.4 | 45 | 22.4 | 40
5.2752 | 2023-03-05 22:22 | 53.6 | 49.7 | 44.9 | 22.3 | 40
5.3169 | 2023-03-05 23:22 | 53.6 | 49.3 | 44.8 | 22 | 40
5.3586 | 2023-03-06 00:22 | 53.8 | 49.4 | 44.7 | 21.9 | 40
5.4002 | 2023-03-06 01:22 | 53.6 | 49.4 | 44.5 | 21.7 | 40
5.4419 | 2023-03-06 02:22 | 53.3 | 49.9 | 44.4 | 21.8 | 40
5.4836 | 2023-03-06 03:22 | 53.4 | 49.4 | 44.5 | 21.5 | 40
5.5252 | 2023-03-06 04:22 | 53.1 | 49.7 | 44.3 | 21.4 | 40
5.5669 | 2023-03-06 05:22 | 53 | 49.6 | 44.2 | 21.3 | 40
5.6086 | 2023-03-06 06:22 | 52.9 | 49.7 | 44.2 | 21.4 | 40
5.6502 | 2023-03-06 07:22 | 52.9 | 49.6 | 44.1 | 21.5 | 40
5.6919 | 2023-03-06 08:22 | 52.8 | 49.5 | 44.1 | 21.5 | 40
5.7336 | 2023-03-06 09:22 | 52.7 | 49.6 | 44 | 21.8 | 50
5.7752 | 2023-03-06 10:22 | 52.7 | 51.4 | 43.8 | 22.1 | 50
5.8169 | 2023-03-06 11:22 | 52.8 | 51.9 | 43.9 | 20.9 | 50
5.8586 | 2023-03-06 12:22 | 52.8 | 52.4 | 44 | 22.1 | 50
5.9002 | 2023-03-06 13:22 | 53.1 | 52.8 | 43.9 | 22.8 | 50
5.9419 | 2023-03-06 14:22 | 53.5 | 53 | 44 | 23 | 50
5.9836 | 2023-03-06 15:22 | 53.9 | 53.7 | 44.1 | 23.2 | 56
6.0252 | 2023-03-06 16:22 | 54.4 | 54.4 | 44.3 | 23.4 | 56
6.0669 | 2023-03-06 17:22 | 55.1 | 54.7 | 44.5 | 23.6 | 56
6.1086 | 2023-03-06 18:22 | 55.7 | 55.2 | 44.6 | 23.8 | 56
6.1502 | 2023-03-06 19:22 | 56.4 | 55.6 | 44.7 | 23.7 | 56
6.1919 | 2023-03-06 20:22 | 57.2 | 56.3 | 44.9 | 23.8 | 56
6.2336 | 2023-03-06 21:22 | 58.2 | 56.7 | 45 | 23.1 | 56
6.2752 | 2023-03-06 22:22 | 58.7 | 57.2 | 45.1 | 22.9 | 56
6.3169 | 2023-03-06 23:22 | 59.6 | 57.6 | 45.4 | 22.6 | 56
6.3586 | 2023-03-07 00:22 | 60.2 | 57.8 | 45.5 | 22.7 | 56
6.4002 | 2023-03-07 01:22 | 60.8 | 58.3 | 45.8 | 22.5 | 56
6.4419 | 2023-03-07 02:22 | 61.4 | 58.7 | 46 | 22.1 | 56
6.4836 | 2023-03-07 03:22 | 61.9 | 58.8 | 46.1 | 22.1 | 56
6.5252 | 2023-03-07 04:22 | 62.5 | 59.3 | 46.4 | 21.7 | 56
6.5669 | 2023-03-07 05:22 | 62.8 | 59.5 | 46.7 | 21.7 | 56
6.6086 | 2023-03-07 06:22 | 63.3 | 59.9 | 46.7 | 21.4 | 56
6.6502 | 2023-03-07 07:22 | 63.8 | 60.3 | 46.8 | 21 | 56
6.6919 | 2023-03-07 08:22 | 64.3 | 60.5 | 46.7 | 21.2 | 56
6.6961 | 2023-03-07 08:28 | 64.3 | 61.3 | 46.6 | 21.3 | 56
6.7378 | 2023-03-07 09:28 | 63.9 | 60.2 | 47.4 | 21.1 | 56
6.7794 | 2023-03-07 10:28 | 68.8 | 57.1 | 47 | 21.6 | 56
6.8211 | 2023-03-07 11:28 | 69.2 | 56.7 | 46.8 | 21.3 | 56
6.8628 | 2023-03-07 12:28 | 69.7 | 56.7 | 46.7 | 21.7 | 56
6.9044 | 2023-03-07 13:28 | 70.8 | 55.9 | 46.5 | 21.6 | 56
6.9461 | 2023-03-07 14:28 | 71.3 | 55.9 | 46.6 | 21.7 | 56
6.9878 | 2023-03-07 15:28 | 71 | 56.1 | 46.6 | 21.8 | 56
7.0294 | 2023-03-07 16:28 | 71.1 | 56.2 | 46.6 | 22 | 56
7.0711 | 2023-03-07 17:28 | 71.7 | 56.2 | 46.5 | 22.2 | 56
7.1128 | 2023-03-07 18:28 | 71.5 | 54.9 | 46.7 | 22.1 | 45
7.1544 | 2023-03-07 19:28 | 70.5 | 54.3 | 47 | 21.9 | 45
7.1961 | 2023-03-07 20:28 | 69.9 | 53.7 | 47 | 21.9 | 45
7.2378 | 2023-03-07 21:28 | 69.2 | 53.5 | 47.1 | 21.6 | 45
7.2794 | 2023-03-07 22:28 | 68.5 | 53 | 47.1 | 21.6 | 45
7.3211 | 2023-03-07 23:28 | 67.1 | 53.4 | 47.1 | 21.5 | 45
7.3628 | 2023-03-08 00:28 | 66.3 | 53.2 | 47 | 21.3 | 45
7.4044 | 2023-03-08 01:28 | 66.2 | 51.8 | 47.1 | 21.3 | 45
7.4461 | 2023-03-08 02:28 | 65.5 | 51.5 | 46.9 | 21.2 | 45
7.4878 | 2023-03-08 03:28 | 64.8 | 51.4 | 46.9 | 21.2 | 45
7.5294 | 2023-03-08 04:28 | 64.2 | 51 | 46.7 | 20.9 | 45
7.5711 | 2023-03-08 05:28 | 63.9 | 50.6 | 46.6 | 21.2 | 45
7.6128 | 2023-03-08 06:28 | 63.2 | 50.5 | 46.5 | 20.7 | 45
7.6544 | 2023-03-08 07:28 | 62.8 | 50.2 | 46.3 | 20.8 | 45
7.6961 | 2023-03-08 08:28 | 62.4 | 49.9 | 46.2 | 20.8 | 45
7.7378 | 2023-03-08 09:28 | 61.9 | 50 | 46 | 21 | 45
7.7794 | 2023-03-08 10:28 | 61.5 | 49.7 | 45.8 | 21.2 | 45
7.8211 | 2023-03-08 11:28 | 60.9 | 50 | 45.7 | 21.3 | 45
7.8628 | 2023-03-08 12:28 | 60.4 | 49.7 | 45.6 | 21.6 | 45
7.9044 | 2023-03-08 13:28 | 60.5 | 49.4 | 45.5 | 21.8 | 45
7.9461 | 2023-03-08 14:28 | 60.2 | 49.7 | 45.4 | 21.9 | 45
7.9878 | 2023-03-08 15:28 | 59.8 | 49.7 | 45.2 | 22 | 45
8.0294 | 2023-03-08 16:28 | 59.7 | 49.7 | 45.1 | 22.5 | 45
8.0711 | 2023-03-08 17:28 | 59.2 | 50.5 | 44.9 | 22.6 | 50
8.1128 | 2023-03-08 18:28 | 59.5 | 50.8 | 44.7 | 22.6 | 55
8.1544 | 2023-03-08 19:28 | 59.7 | 51.4 | 44.6 | 22.5 | 55
8.1961 | 2023-03-08 20:28 | 59.9 | 51.8 | 44.4 | 22.2 | 55
8.2378 | 2023-03-08 21:28 | 60.2 | 52.2 | 44.4 | 22.2 | 55
8.2794 | 2023-03-08 22:28 | 60.7 | 52.6 | 44.2 | 22.2 | 55
8.3211 | 2023-03-08 23:28 | 61 | 52.9 | 44.2 | 21.7 | 55
8.3628 | 2023-03-09 00:28 | 61.3 | 53.1 | 44.2 | 21.7 | 55
8.4044 | 2023-03-09 01:28 | 61.3 | 53.5 | 44.3 | 21.5 | 55
8.4461 | 2023-03-09 02:28 | 61.7 | 53.6 | 44.3 | 21.6 | 55
8.4878 | 2023-03-09 03:28 | 61.9 | 53.9 | 44.4 | 21.6 | 55
8.5294 | 2023-03-09 04:28 | 62.3 | 53.9 | 44.5 | 21.5 | 55
8.5711 | 2023-03-09 05:28 | 62.6 | 53.9 | 44.5 | 21.2 | 55
8.6128 | 2023-03-09 06:28 | 62.6 | 54.4 | 44.7 | 21 | 55
8.6544 | 2023-03-09 07:28 | 62.8 | 54.4 | 44.7 | 21.1 | 55
8.6842 | 2023-03-09 08:11 | 63.1 | 54.6 | 45.1 | 21.3 | 55
8.7259 | 2023-03-09 09:11 | 63 | 54.3 | 44.9 | 21.4 | 55
8.7676 | 2023-03-09 10:11 | 63 | 54.5 | 45 | 21.6 | 55
8.8092 | 2023-03-09 11:11 | 63.1 | 54.6 | 45.1 | 21.9 | 55
8.8509 | 2023-03-09 12:11 | 63.5 | 54.9 | 45.4 | 22.8 | 55
8.8926 | 2023-03-09 13:11 | 63.7 | 55.2 | 45.4 | 22.7 | 55
8.9342 | 2023-03-09 14:11 | 63.1 | 54.8 | 45.3 | 21.8 | 55
8.9759 | 2023-03-09 15:11 | 62.9 | 54.9 | 45.5 | 21.7 | 55
9.0176 | 2023-03-09 16:11 | 63.1 | 54.9 | 45.4 | 22.4 | 55
9.0592 | 2023-03-09 17:11 | 63.2 | 55 | 45.4 | 22.4 | 55
9.1009 | 2023-03-09 18:11 | 63.2 | 55.2 | 45.5 | 22.8 | 55
9.1426 | 2023-03-09 19:11 | 63 | 54.6 | 45.5 | 22.9 | 55
9.1842 | 2023-03-09 20:11 | 62.9 | 55.1 | 45.4 | 22.7 | 55
9.2259 | 2023-03-09 21:11 | 62.9 | 55.1 | 45.5 | 22.7 | 55
9.2676 | 2023-03-09 22:11 | 63 | 54.7 | 45.6 | 22.3 | 55
9.3092 | 2023-03-09 23:11 | 62.6 | 54.9 | 45.5 | 22.4 | 55
9.3509 | 2023-03-10 00:11 | 61.8 | 55.4 | 45.7 | 22.4 | 55
9.3926 | 2023-03-10 01:11 | 62.5 | 54.9 | 45.6 | 22.4 | 55
9.4342 | 2023-03-10 02:11 | 62.7 | 54.7 | 45.4 | 22.7 | 55
9.4759 | 2023-03-10 03:11 | 63 | 54.3 | 45.4 | 22.2 | 55
9.5176 | 2023-03-10 04:11 | 62.9 | 54.4 | 45.3 | 22.2 | 55
9.5592 | 2023-03-10 05:11 | 62.7 | 54.5 | 45.4 | 22.1 | 55
9.6009 | 2023-03-10 06:11 | 62.8 | 54.5 | 45.4 | 22.2 | 55
9.6426 | 2023-03-10 07:11 | 62.7 | 54.6 | 45.3 | 21.8 | 55
9.6842 | 2023-03-10 08:11 | 62.7 | 54.7 | 45.1 | 21.6 | 55
9.7259 | 2023-03-10 09:11 | 62.6 | 54.5 | 45.2 | 21.7 | 55
9.7676 | 2023-03-10 10:11 | 62.7 | 54.6 | 45.1 | 21.1 | 55
9.8092 | 2023-03-10 11:11 | 61.7 | 55.1 | 45.3 | 21.3 | 55
9.8509 | 2023-03-10 12:11 | 61.9 | 54.9 | 45.2 | 21.1 | 55
9.8926 | 2023-03-10 13:11 | 61.5 | 55.2 | 45.2 | 20.9 | 55
9.9342 | 2023-03-10 14:11 | 61.5 | 55.2 | 45.1 | 21.4 | 55
9.9759 | 2023-03-10 15:11 | 61.1 | 55.2 | 45.1 | 21.2 | 55
10.0176 | 2023-03-10 16:11 | 61 | 55.3 | 45.1 | 21.3 | 55
10.0592 | 2023-03-10 17:11 | 61 | 55.3 | 45 | 21.2 | 55
10.1009 | 2023-03-10 18:11 | 60.8 | 55.1 | 44.8 | 21.2 | 55
10.1426 | 2023-03-10 19:11 | 60.8 | 55.1 | 44.8 | 21.6 | 55
10.1842 | 2023-03-10 20:11 | 60.4 | 55.1 | 44.8 | 20.5 | 55
10.2259 | 2023-03-10 21:11 | 60.1 | 55.3 | 44.8 | 20.8 | 55
10.2676 | 2023-03-10 22:11 | 60.1 | 55.4 | 44.8 | 21.1 | 55
10.3092 | 2023-03-10 23:11 | 59.8 | 55.5 | 44.6 | 20.8 | 55
10.3509 | 2023-03-11 00:11 | 60 | 55.3 | 44.6 | 20.1 | 55
10.3926 | 2023-03-11 01:11 | 59.7 | 55.4 | 44.6 | 21.2 | 55
10.4342 | 2023-03-11 02:11 | 59.9 | 55.2 | 44.5 | 20.9 | 55
10.4759 | 2023-03-11 03:11 | 59.9 | 55.1 | 44.4 | 21.1 | 55
10.5176 | 2023-03-11 04:11 | 59.7 | 55.1 | 44.4 | 21 | 55
10.5592 | 2023-03-11 05:11 | 59.9 | 54.8 | 44.1 | 21.1 | 55
10.6009 | 2023-03-11 06:11 | 59.9 | 54.7 | 44.1 | 20.9 | 55
10.6426 | 2023-03-11 07:11 | 59.2 | 55 | 44.2 | 20.8 | 55
10.6842 | 2023-03-11 08:11 | 59 | 54.9 | 44.1 | 20.8 | 55
10.7259 | 2023-03-11 09:11 | 59.3 | 55.2 | 43.9 | 21.2 | 55
10.7676 | 2023-03-11 10:11 | 59.2 | 55 | 43.9 | 21 | 55
10.8092 | 2023-03-11 11:11 | 59.2 | 54.8 | 43.8 | 21.1 | 55
10.8509 | 2023-03-11 12:11 | 59.2 | 54.7 | 43.4 | 21.4 | 55
10.8926 | 2023-03-11 13:11 | 59.2 | 54.7 | 43.5 | 21.3 | 55
10.9342 | 2023-03-11 14:11 | 58.6 | 54.8 | 43.7 | 21.6 | 55
10.9759 | 2023-03-11 15:11 | 59 | 54.7 | 43.3 | 21.9 | 55
11.0176 | 2023-03-11 16:11 | 59.2 | 54.5 | 43.3 | 22.1 | 55
11.0592 | 2023-03-11 17:11 | 59.2 | 54.5 | 43.1 | 22.3 | 55
11.1009 | 2023-03-11 18:11 | 58.9 | 54.6 | 43.1 | 22.4 | 55
11.1426 | 2023-03-11 19:11 | 58.5 | 54.6 | 43 | 22.2 | 55
11.1842 | 2023-03-11 20:11 | 58.4 | 54.6 | 43 | 22.1 | 55
11.2259 | 2023-03-11 21:11 | 58.3 | 54.4 | 42.9 | 22 | 55
11.2676 | 2023-03-11 22:11 | 58.3 | 54.4 | 42.9 | 21.8 | 55
11.3092 | 2023-03-11 23:11 | 58.1 | 54.5 | 42.8 | 21.8 | 55
11.3509 | 2023-03-12 00:11 | 57.8 | 54.1 | 42.8 | 21.8 | 55
11.3926 | 2023-03-12 01:11 | 57.6 | 54.3 | 42.7 | 21.8 | 55
11.4342 | 2023-03-12 02:11 | 57.6 | 54.1 | 42.7 | 21.5 | 55
11.5176 | 2023-03-12 04:11 | 57.4 | 54 | 42.6 | 21.5 | 55
11.5592 | 2023-03-12 05:11 | 57.2 | 54 | 42.6 | 21.5 | 55
11.6009 | 2023-03-12 06:11 | 57.2 | 54.2 | 42.4 | 21.3 | 55
11.6426 | 2023-03-12 07:11 | 57.3 | 53.9 | 42.4 | 21.2 | 55
11.6842 | 2023-03-12 08:11 | 56.9 | 54.1 | 42.3 | 21.3 | 55
11.7259 | 2023-03-12 09:11 | 56.7 | 54.2 | 42.3 | 21.1 | 55
11.7676 | 2023-03-12 10:11 | 57.1 | 53.8 | 42.1 | 21.1 | 55
11.8092 | 2023-03-12 11:11 | 57.2 | 53.8 | 42 | 21.2 | 55
11.8509 | 2023-03-12 12:11 | 56.7 | 53.9 | 41.8 | 21.3 | 55
11.8926 | 2023-03-12 13:11 | 57 | 53.5 | 41.9 | 21.1 | 55
11.9342 | 2023-03-12 14:11 | 56.9 | 53.5 | 41.8 | 21.2 | 55
11.9759 | 2023-03-12 15:11 | 56.7 | 53.4 | 41.8 | 20.6 | 55
12.0176 | 2023-03-12 16:11 | 56.7 | 53.3 | 41.7 | 21.3 | 55
12.0592 | 2023-03-12 17:11 | 56.5 | 53.3 | 41.6 | 20.7 | 55
12.1009 | 2023-03-12 18:11 | 56.7 | 53.2 | 41.6 | 20.9 | 55
12.1426 | 2023-03-12 19:11 | 56.6 | 53.1 | 41.6 | 21.2 | 55
12.1842 | 2023-03-12 20:11 | 56.6 | 53.2 | 41.5 | 20.6 | 55
12.2259 | 2023-03-12 21:11 | 56.6 | 53.1 | 41.4 | 21.3 | 55
12.2676 | 2023-03-12 22:11 | 56.2 | 53.3 | 41.5 | 20.9 | 55
12.3092 | 2023-03-12 23:11 | 56.4 | 53.2 | 41.4 | 21 | 55
12.3509 | 2023-03-13 00:11 | 56.1 | 53.4 | 41.4 | 20.8 | 55
12.3926 | 2023-03-13 01:11 | 56.3 | 53 | 41.2 | 21.1 | 55
12.4342 | 2023-03-13 02:11 | 56.2 | 53.1 | 41.2 | 21.2 | 55
12.4759 | 2023-03-13 03:11 | 56.2 | 53.1 | 41.3 | 21.3 | 55
12.5176 | 2023-03-13 04:11 | 56.3 | 52.9 | 41.2 | 21.5 | 55
12.5592 | 2023-03-13 05:11 | 56.2 | 52.8 | 41 | 20.8 | 55
12.6009 | 2023-03-13 06:11 | 55.7 | 53.4 | 41 | 20.8 | 55
12.6426 | 2023-03-13 07:11 | 55.7 | 53.1 | 41 | 21.1 | 55
12.6842 | 2023-03-13 08:11 | 55.5 | 53.2 | 41 | 20.4 | 55
12.7259 | 2023-03-13 09:11 | 55.5 | 53.2 | 41 | 20.1 | 55
12.7676 | 2023-03-13 10:11 | 55.4 | 53.1 | 40.9 | 19.9 | 55
12.8092 | 2023-03-13 11:11 | 55.3 | 53.1 | 40.9 | 21.3 | 55
12.8509 | 2023-03-13 12:11 | 55.3 | 53.1 | 40.9 | 20.7 | 55
12.8926 | 2023-03-13 13:11 | 55.1 | 52.9 | 40.6 | 21 | 55
12.9342 | 2023-03-13 14:11 | 55.4 | 52.8 | 40.2 | 21.1 | 55
12.9759 | 2023-03-13 15:11 | 55.2 | 53.5 | 40.2 | 20.8 | 61
13.0176 | 2023-03-13 16:11 | 55.5 | 53.7 | 40.2 | 21.1 | 61
13.0592 | 2023-03-13 17:11 | 55.6 | 53.9 | 40.1 | 21.1 | 61
13.1009 | 2023-03-13 18:11 | 55.6 | 53.9 | 40.1 | 21.5 | 61
13.1426 | 2023-03-13 19:11 | 55.6 | 54.2 | 40.2 | 20.9 | 61
13.1842 | 2023-03-13 20:11 | 55.4 | 54.4 | 40.2 | 21 | 61
13.2259 | 2023-03-13 21:11 | 55.7 | 54.5 | 40.1 | 21.2 | 61
13.2676 | 2023-03-13 22:11 | 56 | 54.5 | 40.1 | 20.9 | 61
13.3092 | 2023-03-13 23:11 | 56.1 | 54.5 | 40.1 | 21.3 | 61
13.3509 | 2023-03-14 00:11 | 56.1 | 54.8 | 40 | 20.7 | 61
13.3926 | 2023-03-14 01:11 | 55.9 | 54.8 | 39.9 | 19.7 | 61
13.4342 | 2023-03-14 02:11 | 55.9 | 55.2 | 40 | 20.4 | 61
13.4759 | 2023-03-14 03:11 | 55.9 | 55 | 40 | 20.6 | 61
13.5176 | 2023-03-14 04:11 | 56.1 | 55.1 | 39.9 | 20.7 | 61
13.5592 | 2023-03-14 05:11 | 56.1 | 55.1 | 39.8 | 20.2 | 61
13.6009 | 2023-03-14 06:11 | 56.2 | 55.1 | 39.7 | 20.9 | 61
13.6426 | 2023-03-14 07:11 | 56.2 | 55.1 | 39.6 | 21.5 | 61
13.6842 | 2023-03-14 08:11 | 56.2 | 55.3 | 39.7 | 20.4 | 61
13.7258 | 2023-03-14 09:11 | 54 | 54.9 | 39.3 | 19.8 | 61
13.7675 | 2023-03-14 10:11 | 54.7 | 54.7 | 38.7 | 20.4 | 61
13.8092 | 2023-03-14 11:11 | 55.2 | 54.7 | 38.3 | 19.5 | 61
13.8508 | 2023-03-14 12:11 | 55.4 | 54.6 | 38.1 | 19.2 | 61
13.8925 | 2023-03-14 13:11 | 55.5 | 54.4 | 38 | 19.4 | 61
13.9342 | 2023-03-14 14:11 | 55.5 | 54.5 | 37.9 | 20.9 | 61
13.9758 | 2023-03-14 15:11 | 55.5 | 54.4 | 37.9 | 21 | 61
14.0175 | 2023-03-14 16:11 | 55.2 | 54.6 | 37.9 | 19.8 | 61
14.0592 | 2023-03-14 17:11 | 55.4 | 54.3 | 37.7 | 19.9 | 61
14.1008 | 2023-03-14 18:11 | 54.7 | 54.7 | 38.1 | 21 | 61
14.1425 | 2023-03-14 19:11 | 54.7 | 54.5 | 38 | 21.6 | 61
14.1842 | 2023-03-14 20:11 | 54.7 | 54.3 | 37.9 | 20.7 | 61
14.2258 | 2023-03-14 21:11 | 54.9 | 54.2 | 37.8 | 20.8 | 61
14.2675 | 2023-03-14 22:11 | 54.5 | 54.3 | 37.8 | 20.6 | 61
14.3092 | 2023-03-14 23:11 | 54.3 | 54.3 | 37.8 | 20.6 | 61
14.3508 | 2023-03-15 00:11 | 54.2 | 54.2 | 37.8 | 21.2 | 61
14.3925 | 2023-03-15 01:11 | 54 | 54.3 | 37.7 | 20.6 | 61
14.4342 | 2023-03-15 02:11 | 54 | 54.1 | 37.7 | 20.5 | 61
14.4758 | 2023-03-15 03:11 | 53.8 | 54 | 37.7 | 20.8 | 61
14.5175 | 2023-03-15 04:11 | 53.9 | 53.8 | 37.7 | 20.6 | 61
14.5592 | 2023-03-15 05:11 | 54.1 | 53.8 | 37.6 | 20.3 | 61
14.6008 | 2023-03-15 06:11 | 54 | 53.6 | 37.5 | 20.5 | 61
14.6425 | 2023-03-15 07:11 | 54 | 53.6 | 37.5 | 21.4 | 61
14.6842 | 2023-03-15 08:11 | 53.7 | 53.9 | 37.5 | 20.2 | 70
14.7258 | 2023-03-15 09:11 | 53.7 | 54.4 | 37.4 | 20.6 | 70
14.7675 | 2023-03-15 10:11 | 53.3 | 54.7 | 37.5 | 21.4 | 70
14.8092 | 2023-03-15 11:11 | 53.5 | 55 | 37.3 | 21.3 | 70
14.8508 | 2023-03-15 12:11 | 53.7 | 55.2 | 37.2 | 21.2 | 70
14.8925 | 2023-03-15 13:11 | 54.1 | 55.7 | 37.4 | 21.9 | 70
14.9342 | 2023-03-15 14:11 | 54.3 | 55.7 | 37.3 | 21.9 | 70
14.9758 | 2023-03-15 15:11 | 54.5 | 55.7 | 37.1 | 22.2 | 70
15.0175 | 2023-03-15 16:11 | 54.5 | 55.7 | 37.2 | 22.4 | 70
15.0592 | 2023-03-15 17:11 | 54.7 | 55.7 | 37.2 | 23.1 | 70
15.1008 | 2023-03-15 18:11 | 54.7 | 55.6 | 37.2 | 23 | 70
15.1425 | 2023-03-15 19:11 | 54.1 | 55.5 | 37 | 22.8 | 70
15.1842 | 2023-03-15 20:11 | 54 | 55.7 | 37.1 | 22.6 | 70
15.2258 | 2023-03-15 21:11 | 54 | 55.7 | 37 | 22.3 | 70
15.2675 | 2023-03-15 22:11 | 54.1 | 55.5 | 37.1 | 22.1 | 70
15.3092 | 2023-03-15 23:11 | 54.4 | 55.4 | 36.9 | 22.2 | 70
15.3508 | 2023-03-16 00:11 | 54.7 | 55.2 | 36.9 | 21.9 | 70
15.3925 | 2023-03-16 01:11 | 54.6 | 55.2 | 37.1 | 21.6 | 70
15.4342 | 2023-03-16 02:11 | 54.2 | 55.5 | 37 | 21.4 | 70
15.4758 | 2023-03-16 03:11 | 54.5 | 55.3 | 37 | 21.3 | 70
15.5175 | 2023-03-16 04:11 | 55 | 55.2 | 36.8 | 21.3 | 70
15.5592 | 2023-03-16 05:11 | 55.1 | 54.9 | 36.7 | 21.2 | 70
15.6008 | 2023-03-16 06:11 | 55.6 | 54.8 | 36.5 | 21 | 70
15.6425 | 2023-03-16 07:11 | 55.7 | 54.6 | 36.4 | 21.2 | 70
15.6842 | 2023-03-16 08:11 | 55.2 | 54.8 | 36.5 | 21.7 | 70
15.7258 | 2023-03-16 09:11 | 55.1 | 54.8 | 36.6 | 21.4 | 70
15.7675 | 2023-03-16 10:11 | 55.5 | 54.6 | 36.3 | 21.5 | 70
15.8092 | 2023-03-16 11:11 | 55.7 | 54.5 | 36.2 | 21.8 | 70
15.8508 | 2023-03-16 12:11 | 56 | 54.7 | 36.4 | 21.8 | 70
15.8925 | 2023-03-16 13:11 | 55.6 | 54.9 | 36.6 | 22.5 | 70
15.9342 | 2023-03-16 14:11 | 55.5 | 54.7 | 36.5 | 23 | 70
15.9758 | 2023-03-16 15:11 | 54.3 | 54.1 | 37.5 | 22.6 | 70
16.0175 | 2023-03-16 16:11 | 55.7 | 54.5 | 36.5 | 23.1 | 70
16.0592 | 2023-03-16 17:11 | 55.5 | 54.3 | 36.4 | 23.5 | 70
16.1012 | 2023-03-16 18:11 | 55.2 | 54.8 | 36.9 | 23.4 | 70
16.1428 | 2023-03-16 19:12 | 55.2 | 54.4 | 36.6 | 23.4 | 70
16.1845 | 2023-03-16 20:12 | 55.1 | 53.9 | 36.3 | 23.1 | 70
16.2262 | 2023-03-16 21:11 | 55.1 | 53.8 | 36.2 | 23 | 70
16.2678 | 2023-03-16 22:12 | 55.4 | 53.6 | 36.3 | 23.2 | 70
16.3095 | 2023-03-16 23:12 | 55.5 | 53.5 | 36.2 | 23.1 | 70
16.3512 | 2023-03-17 00:11 | 55.5 | 53.3 | 36.1 | 23.3 | 70
16.3928 | 2023-03-17 01:12 | 55.2 | 53.2 | 36 | 22.8 | 70
16.4345 | 2023-03-17 02:12 | 55.3 | 53.2 | 36.2 | 22.9 | 70
16.4762 | 2023-03-17 03:11 | 55.3 | 52.9 | 36.1 | 22.9 | 70
16.5178 | 2023-03-17 04:12 | 55.3 | 52.7 | 36.1 | 22.9 | 70
16.5595 | 2023-03-17 05:12 | 55 | 53.1 | 36.2 | 23.2 | 70
16.6012 | 2023-03-17 06:11 | 55 | 52.8 | 36.1 | 23 | 70
16.6428 | 2023-03-17 07:12 | 54.8 | 52.8 | 36.2 | 22.8 | 70
16.6845 | 2023-03-17 08:12 | 54.9 | 52.8 | 36.2 | 22.8 | 70
16.7262 | 2023-03-17 09:11 | 54.9 | 52.6 | 36.2 | 22.6 | 70
16.7678 | 2023-03-17 10:12 | 55 | 52.5 | 36.1 | 21.8 | 70
16.8095 | 2023-03-17 11:12 | 54.7 | 52.4 | 36.2 | 21.6 | 70
16.8512 | 2023-03-17 12:11 | 54.7 | 52.5 | 36.2 | 20.5 | 70
16.8928 | 2023-03-17 13:12 | 54.8 | 52.4 | 36.1 | 21.2 | 70
16.9345 | 2023-03-17 14:12 | 54.7 | 52.2 | 36.1 | 20.6 | 70
16.9762 | 2023-03-17 15:11 | 54.7 | 52.3 | 36 | 20.8 | 70
17.0178 | 2023-03-17 16:12 | 54.8 | 52.2 | 35.9 | 21 | 70
17.0595 | 2023-03-17 17:12 | 54.3 | 52.2 | 36 | 20.6 | 70
17.1012 | 2023-03-17 18:11 | 54.3 | 52.2 | 35.9 | 20.8 | 70
17.1428 | 2023-03-17 19:12 | 54.4 | 52.1 | 35.9 | 21 | 70
17.1845 | 2023-03-17 20:12 | 54.2 | 52 | 35.7 | 20.9 | 70
17.2262 | 2023-03-17 21:11 | 54.2 | 51.9 | 35.6 | 21.5 | 70
17.2678 | 2023-03-17 22:12 | 54 | 51.8 | 35.6 | 21.1 | 70
17.3095 | 2023-03-17 23:12 | 53.9 | 51.8 | 35.4 | 21.1 | 70
17.3512 | 2023-03-18 00:11 | 53.9 | 51.8 | 35.3 | 21.1 | 70
17.3928 | 2023-03-18 01:12 | 54 | 51.7 | 35.2 | 20.7 | 70
17.4345 | 2023-03-18 02:12 | 54 | 51.7 | 35.1 | 21.2 | 70
17.4762 | 2023-03-18 03:11 | 53.9 | 51.6 | 35 | 21 | 70
17.5178 | 2023-03-18 04:12 | 53.8 | 51.5 | 34.9 | 20.8 | 70
17.5595 | 2023-03-18 05:12 | 53.6 | 51.4 | 34.8 | 20.4 | 70
17.6012 | 2023-03-18 06:11 | 53.7 | 51.4 | 34.7 | 20.6 | 70
17.6428 | 2023-03-18 07:12 | 53.6 | 51.2 | 34.6 | 21.5 | 70
17.6845 | 2023-03-18 08:12 | 53.6 | 51.3 | 34.5 | 20.7 | 70
17.7262 | 2023-03-18 09:11 | 53.5 | 51.2 | 34.3 | 21.1 | 70
17.7678 | 2023-03-18 10:12 | 53.4 | 51.2 | 34.3 | 20.7 | 70
17.8095 | 2023-03-18 11:12 | 53.2 | 51.1 | 34.3 | 21.3 | 70
17.8512 | 2023-03-18 12:11 | 53.3 | 51.1 | 34.2 | 21.2 | 70
17.8928 | 2023-03-18 13:12 | 53.2 | 50.9 | 34.1 | 20.5 | 70
17.9345 | 2023-03-18 14:12 | 53.1 | 50.9 | 34.1 | 19.5 | 70
17.9762 | 2023-03-18 15:11 | 53 | 50.9 | 34 | 19.4 | 70
18.0178 | 2023-03-18 16:12 | 52.9 | 50.6 | 34 | 21.2 | 70
18.0595 | 2023-03-18 17:12 | 53 | 50.6 | 34 | 21 | 70
18.1012 | 2023-03-18 18:11 | 52.9 | 50.5 | 33.9 | 21.2 | 70
18.1428 | 2023-03-18 19:12 | 52.8 | 50.3 | 33.8 | 21.4 | 70
18.1845 | 2023-03-18 20:12 | 52.8 | 50.3 | 33.7 | 20.6 | 70
18.2262 | 2023-03-18 21:11 | 52.6 | 50.1 | 33.6 | 20.2 | 70
18.2678 | 2023-03-18 22:12 | 52.6 | 50.1 | 33.5 | 20.3 | 70
18.3095 | 2023-03-18 23:12 | 52.4 | 50.1 | 33.4 | 21.1 | 70
18.3512 | 2023-03-19 00:11 | 52.4 | 50.1 | 33.3 | 20.1 | 70
18.3928 | 2023-03-19 01:12 | 52.4 | 50 | 33.3 | 21.5 | 70
18.4345 | 2023-03-19 02:12 | 52.1 | 49.9 | 33.2 | 20.3 | 70
18.4762 | 2023-03-19 03:11 | 52.2 | 50 | 33.2 | 21.2 | 70
18.5178 | 2023-03-19 04:12 | 52 | 49.9 | 33 | 20.3 | 70
18.5595 | 2023-03-19 05:12 | 52.1 | 49.9 | 32.9 | 20.2 | 70
18.6012 | 2023-03-19 06:11 | 51.8 | 49.8 | 32.9 | 20.5 | 70
18.6428 | 2023-03-19 07:12 | 51.9 | 49.8 | 32.7 | 20.5 | 70
18.6845 | 2023-03-19 08:12 | 51.7 | 49.7 | 32.8 | 20 | 70
18.7262 | 2023-03-19 09:11 | 51.5 | 49.7 | 32.6 | 21.1 | 70
18.7678 | 2023-03-19 10:12 | 51.5 | 49.7 | 32.6 | 20 | 70
18.8095 | 2023-03-19 11:12 | 51.4 | 49.7 | 32.6 | 21 | 70
18.8512 | 2023-03-19 12:11 | 51.4 | 49.7 | 32.4 | 20.4 | 70
18.8928 | 2023-03-19 13:12 | 51.3 | 49.6 | 32.3 | 20.6 | 70
18.9345 | 2023-03-19 14:12 | 51.2 | 49.7 | 32.4 | 20.9 | 70
18.9762 | 2023-03-19 15:11 | 51.1 | 49.7 | 32.2 | 20.8 | 70
19.0178 | 2023-03-19 16:12 | 50.9 | 49.7 | 32.3 | 20.8 | 70
19.0595 | 2023-03-19 17:12 | 50.8 | 49.6 | 32.3 | 21.1 | 70
19.1012 | 2023-03-19 18:11 | 50.7 | 49.6 | 32.3 | 21.1 | 70
19.1428 | 2023-03-19 19:12 | 50.6 | 49.6 | 32.3 | 21 | 70
19.1845 | 2023-03-19 20:12 | 50.6 | 49.5 | 32.2 | 21 | 70
19.2262 | 2023-03-19 21:11 | 50.5 | 49.6 | 32.2 | 21.1 | 70
19.2678 | 2023-03-19 22:12 | 50.4 | 49.5 | 32.1 | 20.7 | 70
19.3095 | 2023-03-19 23:12 | 50.3 | 49.5 | 32.2 | 20.9 | 70
19.3512 | 2023-03-20 00:11 | 50.3 | 49.6 | 32.1 | 20.8 | 70
19.3928 | 2023-03-20 01:12 | 50.2 | 49.6 | 32.1 | 20.5 | 70
19.4345 | 2023-03-20 02:12 | 50.1 | 49.6 | 32.1 | 20.6 | 70
19.4762 | 2023-03-20 03:11 | 49.8 | 49.5 | 32.2 | 21.5 | 70
19.5178 | 2023-03-20 04:12 | 49.6 | 49.5 | 32.1 | 21 | 70
19.5595 | 2023-03-20 05:12 | 49.6 | 49.5 | 32 | 20.5 | 70
19.6012 | 2023-03-20 06:11 | 49.7 | 49.6 | 32.1 | 20.8 | 70
19.6428 | 2023-03-20 07:12 | 49.5 | 49.4 | 32.1 | 20.7 | 70
19.6845 | 2023-03-20 08:12 | 49.3 | 49.4 | 32 | 21.2 | 70
19.7262 | 2023-03-20 09:11 | 49.3 | 49.5 | 31.8 | 20.4 | 70
19.7678 | 2023-03-20 10:12 | 49.3 | 49.4 | 31.9 | 20.4 | 70
19.8095 | 2023-03-20 11:12 | 49.2 | 49.4 | 31.9 | 21.2 | 70
19.8512 | 2023-03-20 12:11 | 49.1 | 49.5 | 31.9 | 21.5 | 70
19.8928 | 2023-03-20 13:12 | 49.3 | 49.8 | 32.5 | 16.2 | 70
19.9345 | 2023-03-20 14:12 | 49 | 49.6 | 32.5 | 15.6 | 70
19.9762 | 2023-03-20 15:11 | 48.9 | 49.5 | 32.4 | 15.8 | 70
20.0178 | 2023-03-20 16:12 | 48.6 | 49.5 | 32.4 | 15.6 | 70
20.0595 | 2023-03-20 17:12 | 48.4 | 49.4 | 31.6 | 19.9 | 70
20.1012 | 2023-03-20 18:11 | 48.1 | 49.3 | 31.7 | 21 | 70
20.1428 | 2023-03-20 19:12 | 47.8 | 49.1 | 31.8 | 21.1 | 70
20.1845 | 2023-03-20 20:12 | 47.7 | 49.1 | 31.8 | 21 | 70
20.2262 | 2023-03-20 21:11 | 47.5 | 49.1 | 31.9 | 21.3 | 70
20.2678 | 2023-03-20 22:12 | 47.4 | 49.1 | 31.9 | 21.1 | 70
20.3095 | 2023-03-20 23:12 | 47.3 | 49.1 | 31.9 | 21.1 | 70
20.3512 | 2023-03-21 00:11 | 47.1 | 49.1 | 31.9 | 20.8 | 70
20.3928 | 2023-03-21 01:12 | 47.1 | 49 | 31.9 | 21 | 70
20.4345 | 2023-03-21 02:12 | 47 | 49.1 | 31.9 | 21.1 | 70
20.4762 | 2023-03-21 03:11 | 46.9 | 49.1 | 32 | 21.1 | 70
20.5178 | 2023-03-21 04:12 | 46.8 | 49.3 | 32 | 21.1 | 70
20.5595 | 2023-03-21 05:12 | 46.6 | 49.2 | 32 | 21.1 | 70
20.6012 | 2023-03-21 06:11 | 46.6 | 49.1 | 31.9 | 20.5 | 70
20.6428 | 2023-03-21 07:12 | 46.7 | 49.2 | 32.1 | 21.4 | 70
20.6845 | 2023-03-21 08:12 | 46.5 | 49.2 | 32.1 | 20.8 | 70
20.7262 | 2023-03-21 09:11 | 46.4 | 49 | 32 | 20.7 | 70
20.7678 | 2023-03-21 10:12 | 44.7 | 49.1 | 31 | 20.7 | 70
20.8095 | 2023-03-21 11:12 | 45.4 | 49.2 | 30.6 | 20.8 | 70
20.8512 | 2023-03-21 12:11 | 45.5 | 49.3 | 30.5 | 20.8 | 70
20.8928 | 2023-03-21 13:12 | 45.5 | 49.2 | 30.4 | 20.4 | 70
20.9345 | 2023-03-21 14:12 | 45.3 | 48.9 | 30.4 | 20.8 | 70
20.9762 | 2023-03-21 15:11 | 45.4 | 48.9 | 30.4 | 20.6 | 70
21.0178 | 2023-03-21 16:12 | 45.4 | 48.8 | 30.4 | 21.2 | 70
21.0595 | 2023-03-21 17:12 | 45.3 | 48.8 | 30.4 | 21.2 | 70
21.8025 | 2023-03-22 11:01 | 44.9 | 48.3 | 31.1 | 21.7 | 70
21.8442 | 2023-03-22 12:01 | 44.9 | 48.2 | 31.1 | 21.8 | 70
21.8859 | 2023-03-22 13:01 | 44.8 | 48.1 | 31.1 | 21.8 | 70
21.9275 | 2023-03-22 14:01 | 44.9 | 48.2 | 31.2 | 22 | 70
21.9692 | 2023-03-22 15:01 | 44.9 | 48.4 | 31.3 | 22.1 | 70
22.0109 | 2023-03-22 16:01 | 44.9 | 48.4 | 31.3 | 22.4 | 70
22.0525 | 2023-03-22 17:01 | 44.9 | 48.3 | 31.2 | 22 | 70
22.0942 | 2023-03-22 18:01 | 44.9 | 48.4 | 31.4 | 22.3 | 70
22.1359 | 2023-03-22 19:01 | 44.8 | 48.3 | 31.4 | 22.3 | 70
22.1775 | 2023-03-22 20:01 | 45 | 48.3 | 31.5 | 22.1 | 70
22.2192 | 2023-03-22 21:01 | 44.9 | 48.2 | 31.5 | 22.2 | 70
22.2609 | 2023-03-22 22:01 | 45 | 48.3 | 31.6 | 22.3 | 70
22.3025 | 2023-03-22 23:01 | 45 | 48.3 | 31.6 | 22.3 | 70
22.3442 | 2023-03-23 00:01 | 44.9 | 48.5 | 31.7 | 22.3 | 70
22.3859 | 2023-03-23 01:01 | 45 | 48.5 | 31.8 | 22.2 | 70
22.4275 | 2023-03-23 02:01 | 45 | 48.5 | 31.7 | 22.2 | 70
22.4692 | 2023-03-23 03:01 | 45.1 | 48.4 | 31.8 | 22.4 | 70
22.5109 | 2023-03-23 04:01 | 45.1 | 48.4 | 31.8 | 22.3 | 70
22.5525 | 2023-03-23 05:01 | 45.1 | 48.4 | 32 | 22.4 | 70
22.5942 | 2023-03-23 06:01 | 45.1 | 48.3 | 32 | 22.5 | 70
22.6359 | 2023-03-23 07:01 | 45.1 | 48.2 | 32.1 | 22.7 | 70
22.6775 | 2023-03-23 08:01 | 45.2 | 48.8 | 32 | 22.7 | 70
22.7192 | 2023-03-23 09:01 | 45.1 | 48.6 | 32.1 | 22.5 | 70
22.7609 | 2023-03-23 10:01 | 45.1 | 48.7 | 32.3 | 22.2 | 70
22.8025 | 2023-03-23 11:01 | 45.1 | 48.7 | 32.2 | 22.1 | 70
22.8442 | 2023-03-23 12:01 | 45.1 | 48.8 | 32.4 | 22.2 | 70
22.8859 | 2023-03-23 13:01 | 45.2 | 49.1 | 32.5 | 22.2 | 70
22.9275 | 2023-03-23 14:01 | 45.2 | 48.9 | 32.5 | 22.2 | 70
22.9692 | 2023-03-23 15:01 | 45.2 | 49.1 | 32.6 | 22.4 | 70
23.0176 | 2023-03-23 16:11 | 45.4 | 49.4 | 33 | 23.2 | 70
23.0592 | 2023-03-23 17:11 | 45.4 | 49.2 | 32.8 | 22.6 | 70
23.1009 | 2023-03-23 18:11 | 45.3 | 49.2 | 32.8 | 22.9 | 70
23.1426 | 2023-03-23 19:11 | 45.3 | 49.3 | 33 | 23.4 | 70
23.1842 | 2023-03-23 20:11 | 45.4 | 49.3 | 33 | 23.3 | 70
23.2259 | 2023-03-23 21:11 | 45.5 | 49.3 | 33.1 | 22.8 | 70
23.2676 | 2023-03-23 22:11 | 45.6 | 49.2 | 33.2 | 22.7 | 70
23.3092 | 2023-03-23 23:11 | 45.6 | 49.3 | 33.2 | 22.9 | 70
23.3509 | 2023-03-24 00:11 | 45.6 | 49.2 | 33.2 | 22.7 | 70
23.3926 | 2023-03-24 01:11 | 45.5 | 49.2 | 33.2 | 22.6 | 70
23.4342 | 2023-03-24 02:11 | 45.6 | 49.2 | 33.2 | 22.5 | 70
23.4759 | 2023-03-24 03:11 | 45.6 | 49.3 | 33.1 | 22.7 | 70
23.5176 | 2023-03-24 04:11 | 45.6 | 49.3 | 33.1 | 22.3 | 70
23.5592 | 2023-03-24 05:11 | 45.6 | 49.2 | 33.1 | 22.3 | 70
23.6009 | 2023-03-24 06:11 | 45.5 | 49.2 | 33 | 22.3 | 70
23.6426 | 2023-03-24 07:11 | 45.5 | 49.1 | 33 | 22.2 | 70
23.6842 | 2023-03-24 08:11 | 45.6 | 49.2 | 33 | 22.6 | 70
23.7259 | 2023-03-24 09:11 | 45.5 | 49.1 | 32.9 | 22.2 | 70
23.7676 | 2023-03-24 10:11 | 45.5 | 49.1 | 32.9 | 22.5 | 70
23.8092 | 2023-03-24 11:11 | 45.4 | 49.1 | 32.9 | 22.8 | 70
23.8509 | 2023-03-24 12:11 | 45.5 | 49 | 32.9 | 22 | 70
23.8926 | 2023-03-24 13:11 | 45.4 | 49 | 32.9 | 21.9 | 70
23.9342 | 2023-03-24 14:11 | 45.4 | 48.9 | 32.8 | 22 | 70
23.9759 | 2023-03-24 15:11 | 45.4 | 48.9 | 32.8 | 22 | 70
24.0176 | 2023-03-24 16:11 | 45.3 | 48.9 | 32.7 | 21.8 | 70
24.0592 | 2023-03-24 17:11 | 45.2 | 49 | 32.6 | 21.7 | 70
24.1009 | 2023-03-24 18:11 | 45.2 | 49 | 32.5 | 21.8 | 70
24.1426 | 2023-03-24 19:11 | 45.2 | 49 | 32.5 | 21.9 | 70
24.1842 | 2023-03-24 20:11 | 45.3 | 49 | 32.4 | 22.2 | 70
24.2259 | 2023-03-24 21:11 | 45.1 | 48.9 | 32.4 | 21.9 | 70
24.2676 | 2023-03-24 22:11 | 45 | 48.9 | 32.3 | 22 | 70
24.3092 | 2023-03-24 23:11 | 44.9 | 48.9 | 32.3 | 21.8 | 70
24.3509 | 2023-03-25 00:11 | 44.8 | 48.8 | 32.2 | 21 | 70
24.3926 | 2023-03-25 01:11 | 44.8 | 48.9 | 32.1 | 21.6 | 70
24.4342 | 2023-03-25 02:11 | 44.8 | 49 | 32.1 | 21.5 | 70
24.4759 | 2023-03-25 03:11 | 44.8 | 48.9 | 32 | 21.5 | 70
24.5176 | 2023-03-25 04:11 | 44.7 | 48.9 | 31.9 | 21.3 | 70
24.5592 | 2023-03-25 05:11 | 44.6 | 48.8 | 31.9 | 21.7 | 70
24.6009 | 2023-03-25 06:11 | 44.6 | 48.8 | 31.8 | 21.6 | 70
24.6426 | 2023-03-25 07:11 | 44.5 | 48.7 | 31.7 | 21.7 | 70
24.6842 | 2023-03-25 08:11 | 44.4 | 48.7 | 31.6 | 21.6 | 70
24.7259 | 2023-03-25 09:11 | 44.3 | 48.6 | 31.7 | 21.7 | 70
24.7676 | 2023-03-25 10:11 | 44.3 | 48.6 | 31.7 | 21.8 | 70
24.8092 | 2023-03-25 11:11 | 44.3 | 48.5 | 31.7 | 22 | 70
24.8509 | 2023-03-25 12:11 | 44.2 | 48.5 | 31.7 | 22 | 70
24.8926 | 2023-03-25 13:11 | 44.1 | 48.4 | 31.7 | 21.9 | 70
24.9342 | 2023-03-25 14:11 | 44.1 | 48.4 | 31.7 | 22.1 | 70
24.9759 | 2023-03-25 15:11 | 44.1 | 48.5 | 31.7 | 22.3 | 70
25.0176 | 2023-03-25 16:11 | 44 | 48.5 | 31.7 | 22.1 | 70
25.0592 | 2023-03-25 17:11 | 43.9 | 48.5 | 31.6 | 21.7 | 70
25.1009 | 2023-03-25 18:11 | 43.9 | 48.5 | 31.7 | 22 | 70
25.1426 | 2023-03-25 19:11 | 43.8 | 48.4 | 31.5 | 22.4 | 70
25.1842 | 2023-03-25 20:11 | 43.8 | 48.4 | 31.4 | 22.4 | 70
25.2259 | 2023-03-25 21:11 | 43.7 | 48.4 | 31.3 | 22 | 70
25.2676 | 2023-03-25 22:11 | 43.7 | 48.5 | 31.3 | 22.2 | 70
25.3092 | 2023-03-25 23:11 | 43.6 | 48.4 | 31.2 | 21.8 | 70
25.3509 | 2023-03-26 00:11 | 43.6 | 48.4 | 31.2 | 22 | 70
25.3926 | 2023-03-26 01:11 | 43.5 | 48.4 | 31.1 | 21.7 | 70
25.4342 | 2023-03-26 02:11 | 43.4 | 48.2 | 31 | 21.5 | 70
25.4759 | 2023-03-26 03:11 | 43.3 | 48.2 | 30.9 | 21.6 | 70
25.5176 | 2023-03-26 04:11 | 43.3 | 48.2 | 30.9 | 21.3 | 70
25.5592 | 2023-03-26 05:11 | 43.3 | 48.2 | 30.8 | 21.4 | 70
25.6009 | 2023-03-26 06:11 | 43.2 | 48 | 30.7 | 21.2 | 70
25.6426 | 2023-03-26 07:11 | 43.1 | 47.9 | 30.6 | 20.9 | 70
25.6842 | 2023-03-26 08:11 | 43.1 | 47.9 | 30.5 | 21.4 | 70
25.7259 | 2023-03-26 09:11 | 43 | 48.1 | 30.5 | 21.5 | 70
25.7676 | 2023-03-26 10:11 | 43 | 47.9 | 30.4 | 21.6 | 70
25.8092 | 2023-03-26 11:11 | 42.9 | 47.9 | 30.4 | 22 | 70
25.8509 | 2023-03-26 12:11 | 42.9 | 47.8 | 30.3 | 21.9 | 70
25.8926 | 2023-03-26 13:11 | 42.8 | 47.8 | 30.3 | 22.3 | 70
25.9342 | 2023-03-26 14:11 | 42.8 | 47.7 | 30.2 | 22.5 | 70
25.9759 | 2023-03-26 15:11 | 42.8 | 47.7 | 30.2 | 22.8 | 70
26.0176 | 2023-03-26 16:11 | 42.8 | 47.7 | 30.2 | 23 | 70
26.0592 | 2023-03-26 17:11 | 42.6 | 47.6 | 30.2 | 23.3 | 70
26.1009 | 2023-03-26 18:11 | 42.7 | 47.6 | 30.3 | 23.6 | 70
26.1426 | 2023-03-26 19:11 | 42.6 | 47.6 | 30.2 | 23.8 | 70
26.1842 | 2023-03-26 20:11 | 42.6 | 47.6 | 30.3 | 23.5 | 70
26.2259 | 2023-03-26 21:11 | 42.5 | 47.6 | 30.2 | 23.3 | 70
26.2676 | 2023-03-26 22:11 | 42.5 | 47.6 | 30.3 | 23 | 70
26.3092 | 2023-03-26 23:11 | 42.4 | 47.6 | 30.2 | 22.9 | 70
26.3509 | 2023-03-27 00:11 | 42.4 | 47.5 | 30.2 | 22.9 | 70
26.3926 | 2023-03-27 01:11 | 42.3 | 47.4 | 30.2 | 23 | 70
26.4342 | 2023-03-27 02:11 | 42.3 | 47.3 | 30.2 | 22.9 | 70
26.4759 | 2023-03-27 03:11 | 42.3 | 47.3 | 30.1 | 22.7 | 70
26.5176 | 2023-03-27 04:11 | 42.2 | 47.2 | 30.1 | 22.2 | 70
26.5592 | 2023-03-27 05:11 | 42.2 | 47.2 | 30.2 | 22.2 | 70
26.6009 | 2023-03-27 06:11 | 42.2 | 47.1 | 30.1 | 22.3 | 70
26.6426 | 2023-03-27 07:11 | 42.1 | 47 | 30.1 | 21.9 | 70
26.6842 | 2023-03-27 08:11 | 42.1 | 47.1 | 30.1 | 22 | 70
26.7259 | 2023-03-27 09:11 | 42.1 | 47 | 30 | 21.9 | 70
26.7676 | 2023-03-27 10:11 | 42.1 | 47 | 30.1 | 22.1 | 70
26.8092 | 2023-03-27 11:11 | 42.2 | 46.9 | 30.1 | 22 | 70
26.8509 | 2023-03-27 12:11 | 42.1 | 46.8 | 30 | 22.4 | 70
26.8926 | 2023-03-27 13:11 | 42.1 | 46.9 | 30 | 22.4 | 70
26.9342 | 2023-03-27 14:11 | 42 | 46.7 | 30.1 | 22 | 70
26.9759 | 2023-03-27 15:11 | 42 | 46.7 | 30 | 21.8 | 70
27.0176 | 2023-03-27 16:11 | 42 | 46.6 | 30 | 22.3 | 70
27.0592 | 2023-03-27 17:11 | 42.2 | 46.7 | 30.1 | 21.9 | 70
27.1009 | 2023-03-27 18:11 | 41.9 | 46.6 | 29.9 | 21.9 | 70
27.1426 | 2023-03-27 19:11 | 41.9 | 46.6 | 30 | 22 | 70
27.1842 | 2023-03-27 20:11 | 41.9 | 46.4 | 29.9 | 22.1 | 70
27.2259 | 2023-03-27 21:11 | 41.9 | 46.4 | 29.8 | 22 | 70
27.2676 | 2023-03-27 22:11 | 41.9 | 46.4 | 29.9 | 21.9 | 70
27.3092 | 2023-03-27 23:11 | 41.8 | 46.3 | 29.8 | 21.5 | 70
27.3509 | 2023-03-28 00:11 | 41.8 | 46.3 | 29.8 | 21.5 | 70
27.3926 | 2023-03-28 01:11 | 41.8 | 46.2 | 29.8 | 21.6 | 70
27.4342 | 2023-03-28 02:11 | 41.7 | 46.1 | 29.8 | 21.6 | 70
27.4759 | 2023-03-28 03:11 | 41.8 | 46.1 | 29.8 | 21.4 | 70
27.5176 | 2023-03-28 04:11 | 41.7 | 46 | 29.7 | 21.5 | 70
27.5592 | 2023-03-28 05:11 | 41.6 | 45.8 | 29.6 | 21.7 | 70
27.6009 | 2023-03-28 06:11 | 41.6 | 45.9 | 29.6 | 21.5 | 70
27.6426 | 2023-03-28 07:11 | 41.7 | 45.9 | 29.6 | 21.4 | 70
27.6842 | 2023-03-28 08:11 | 41.6 | 45.9 | 29.6 | 21.5 | 70
27.7259 | 2023-03-28 09:11 | 41.5 | 45.8 | 29.6 | 21.5 | 70
27.7676 | 2023-03-28 10:11 | 41.5 | 45.7 | 29.5 | 21 | 70
27.8092 | 2023-03-28 11:11 | 41.5 | 45.7 | 29.4 | 21.1 | 70
27.8509 | 2023-03-28 12:11 | 41.6 | 45.8 | 29.4 | 21.9 | 70
27.8926 | 2023-03-28 13:11 | 41.5 | 45.8 | 29.4 | 22 | 70
27.9342 | 2023-03-28 14:11 | 41.6 | 45.8 | 29.3 | 22.3 | 70
27.9759 | 2023-03-28 15:11 | 41.6 | 45.9 | 29.2 | 22 | 70
28.0176 | 2023-03-28 16:11 | 41.6 | 45.7 | 29.2 | 22.6 | 70
28.0592 | 2023-03-28 17:11 | 41.3 | 45.6 | 29.2 | 22 | 70
28.5043 | 2023-03-29 03:52 | 40.7 | 45 | 28.8 | 21.2 | 70
28.546 | 2023-03-29 04:52 | 40.8 | 45 | 28.9 | 21.6 | 70
28.5877 | 2023-03-29 05:52 | 40.7 | 44.9 | 28.8 | 21.1 | 70
28.6293 | 2023-03-29 06:52 | 40.7 | 44.8 | 28.8 | 21.3 | 70
28.671 | 2023-03-29 07:52 | 40.7 | 44.8 | 28.7 | 21.2 | 70
28.7127 | 2023-03-29 08:52 | 40.7 | 44.7 | 28.6 | 21.3 | 70
28.7543 | 2023-03-29 09:52 | 40.6 | 44.7 | 28.7 | 21.8 | 70
28.7867 | 2023-03-29 10:39 | 41 | 40.4 | 29.7 | 22.3 | 70
28.8283 | 2023-03-29 11:39 | 41.5 | 43.4 | 29.2 | 21.3 | 70
28.87 | 2023-03-29 12:39 | 41.3 | 43.6 | 29.3 | 21.5 | 70
28.9117 | 2023-03-29 13:39 | 41.1 | 43.6 | 29.3 | 21.5 | 70
28.9533 | 2023-03-29 14:39 | 41.1 | 43.7 | 29.4 | 21.6 | 70
28.995 | 2023-03-29 15:39 | 40.9 | 43.6 | 29.4 | 21.6 | 70
29.0367 | 2023-03-29 16:39 | 40.9 | 43.8 | 29.5 | 21.8 | 70
29.0783 | 2023-03-29 17:39 | 40.7 | 44 | 29.5 | 22 | 70
29.12 | 2023-03-29 18:39 | 40.7 | 43.6 | 29.6 | 22.4 | 70
29.1617 | 2023-03-29 19:39 | 40.6 | 43.7 | 29.5 | 22.2 | 70
29.2033 | 2023-03-29 20:39 | 40.6 | 43.9 | 29.6 | 22.3 | 70
29.245 | 2023-03-29 21:39 | 40.7 | 43.9 | 29.7 | 22.1 | 70
29.2867 | 2023-03-29 22:39 | 40.7 | 44 | 29.7 | 21.7 | 70
29.3283 | 2023-03-29 23:39 | 40.7 | 43.8 | 29.6 | 22 | 70
29.37 | 2023-03-30 00:39 | 40.8 | 44.1 | 29.6 | 21.7 | 70
29.4117 | 2023-03-30 01:39 | 40.8 | 44 | 29.5 | 21.7 | 70
29.4533 | 2023-03-30 02:39 | 41 | 43.8 | 29.5 | 21.6 | 70
29.495 | 2023-03-30 03:39 | 41.2 | 43.8 | 29.5 | 21.5 | 70
29.5367 | 2023-03-30 04:39 | 41.4 | 43.8 | 29.4 | 21.2 | 70
29.5783 | 2023-03-30 05:39 | 41.7 | 43.8 | 29.4 | 21.4 | 70
29.62 | 2023-03-30 06:39 | 42 | 44 | 29.4 | 21.4 | 70
29.6617 | 2023-03-30 07:39 | 42.1 | 44.2 | 29.3 | 20.9 | 70
29.7033 | 2023-03-30 08:39 | 42.3 | 44.1 | 29.2 | 21.2 | 70
29.745 | 2023-03-30 09:39 | 42.4 | 44 | 29.3 | 21.5 | 70
29.7867 | 2023-03-30 10:39 | 42.7 | 44.1 | 29.3 | 21.7 | 70
29.8283 | 2023-03-30 11:39 | 42.9 | 44.2 | 29.3 | 21.9 | 70
29.87 | 2023-03-30 12:39 | 43.1 | 44.2 | 29.3 | 22.2 | 70
29.9117 | 2023-03-30 13:39 | 43.3 | 44 | 29.2 | 22.4 | 70
29.9533 | 2023-03-30 14:39 | 43.5 | 44.4 | 29.1 | 22.4 | 70
29.995 | 2023-03-30 15:39 | 43.6 | 44.4 | 29.3 | 23 | 70
30.0367 | 2023-03-30 16:39 | 43.7 | 44.5 | 29.3 | 23.3 | 70
30.3535 | 2023-03-31 00:15 | 44.2 | 45 | 30.1 | 23.2 | 70
30.3952 | 2023-03-31 01:15 | 44.2 | 45.1 | 30.2 | 23.3 | 70
30.4369 | 2023-03-31 02:15 | 44.2 | 45.1 | 30.2 | 23 | 70
30.4786 | 2023-03-31 03:15 | 44.2 | 45.1 | 30.2 | 23.1 | 70
30.5202 | 2023-03-31 04:15 | 44.3 | 45.1 | 30.3 | 23.2 | 70
30.5619 | 2023-03-31 05:15 | 44.3 | 45.1 | 30.4 | 22.9 | 70
30.6036 | 2023-03-31 06:15 | 44.3 | 45 | 30.4 | 22.9 | 70
30.6452 | 2023-03-31 07:15 | 44.3 | 45.2 | 30.5 | 22.7 | 70
30.6869 | 2023-03-31 08:15 | 44.3 | 45.2 | 30.5 | 22.9 | 70
30.7286 | 2023-03-31 09:15 | 44.3 | 45.2 | 30.6 | 22.6 | 70
30.7702 | 2023-03-31 10:15 | 44.3 | 45.4 | 30.7 | 23.2 | 70
30.8119 | 2023-03-31 11:15 | 44.3 | 45.3 | 30.8 | 20.3 | 70
30.8536 | 2023-03-31 12:15 | 44.2 | 44.9 | 30.8 | 19.1 | 70
30.8952 | 2023-03-31 13:15 | 44.3 | 45 | 30.9 | 19.4 | 70
30.9369 | 2023-03-31 14:15 | 44.2 | 44.8 | 30.8 | 19.5 | 70
30.9786 | 2023-03-31 15:15 | 44.1 | 45 | 30.8 | 21.8 | 70
31.0202 | 2023-03-31 16:15 | 44.1 | 44.9 | 30.9 | 22.6 | 70
31.0619 | 2023-03-31 17:15 | 44.1 | 45 | 31 | 22.6 | 70
31.1036 | 2023-03-31 18:15 | 44.1 | 45.2 | 31.1 | 22.8 | 70
31.1452 | 2023-03-31 19:15 | 44.2 | 45.2 | 31.1 | 23.1 | 70
31.1869 | 2023-03-31 20:15 | 44.1 | 45.3 | 31.2 | 23 | 70
31.2286 | 2023-03-31 21:15 | 44 | 45.3 | 31.3 | 23 | 70
31.2702 | 2023-03-31 22:15 | 44.1 | 45.4 | 31.4 | 23.1 | 70
31.3119 | 2023-03-31 23:15 | 44.1 | 45.6 | 31.4 | 23.3 | 70
31.3536 | 2023-04-01 00:15 | 44.2 | 45.6 | 31.5 | 23.3 | 70
31.3952 | 2023-04-01 01:15 | 44.2 | 45.7 | 31.7 | 23.3 | 70
31.4369 | 2023-04-01 02:15 | 44.1 | 45.4 | 31.7 | 23 | 70
31.4786 | 2023-04-01 03:15 | 44.2 | 45.4 | 31.8 | 23.1 | 70
31.5202 | 2023-04-01 04:15 | 44.1 | 45.5 | 31.9 | 23.1 | 70
31.5619 | 2023-04-01 05:15 | 44.2 | 45.7 | 32 | 23 | 70
31.6036 | 2023-04-01 06:15 | 44.3 | 45.5 | 31.9 | 23.1 | 70
31.6452 | 2023-04-01 07:15 | 44.3 | 45.4 | 32.1 | 23 | 70
31.6869 | 2023-04-01 08:15 | 44.2 | 45.5 | 32 | 22.8 | 70
31.7286 | 2023-04-01 09:15 | 44.2 | 45.6 | 32.1 | 23 | 70
31.7702 | 2023-04-01 10:15 | 44.2 | 45.4 | 32.1 | 23 | 70
31.8119 | 2023-04-01 11:15 | 44.2 | 45.6 | 32.1 | 22.4 | 70
31.8536 | 2023-04-01 12:15 | 44.2 | 45.5 | 32.1 | 22.4 | 70
31.8952 | 2023-04-01 13:15 | 44.2 | 45.5 | 32.1 | 22 | 70
31.9369 | 2023-04-01 14:15 | 44.2 | 45.4 | 32 | 22.3 | 70
31.9786 | 2023-04-01 15:15 | 44.1 | 45.2 | 31.9 | 21.6 | 70
32.0202 | 2023-04-01 16:15 | 44.1 | 45.4 | 31.7 | 21.2 | 70
32.0619 | 2023-04-01 17:15 | 44 | 45.4 | 31.6 | 21.8 | 70
32.1036 | 2023-04-01 18:15 | 44 | 45.3 | 31.6 | 21.8 | 70
32.1452 | 2023-04-01 19:15 | 44 | 45.4 | 31.4 | 21.8 | 70
32.1869 | 2023-04-01 20:15 | 43.9 | 45.3 | 31.3 | 21.9 | 70
32.2286 | 2023-04-01 21:15 | 43.7 | 45.3 | 31.2 | 22 | 70
32.2702 | 2023-04-01 22:15 | 43.7 | 45.1 | 31.1 | 21.9 | 70
32.3119 | 2023-04-01 23:15 | 43.6 | 45.2 | 31.2 | 22 | 70
32.3536 | 2023-04-02 00:15 | 43.5 | 45 | 31 | 21.7 | 70
32.3952 | 2023-04-02 01:15 | 43.4 | 45.1 | 30.9 | 21.6 | 70
32.4369 | 2023-04-02 02:15 | 43.3 | 45 | 30.8 | 21.7 | 70
32.4786 | 2023-04-02 03:15 | 43.2 | 45.2 | 30.7 | 21.5 | 70
32.5202 | 2023-04-02 04:15 | 43.2 | 45.1 | 30.7 | 21.7 | 70
32.5619 | 2023-04-02 05:15 | 43 | 45.1 | 30.6 | 21.4 | 70
32.6036 | 2023-04-02 06:15 | 43 | 45 | 30.5 | 21.4 | 70
32.6452 | 2023-04-02 07:15 | 42.9 | 44.9 | 30.4 | 21.6 | 70
32.6869 | 2023-04-02 08:15 | 42.8 | 45.1 | 30.4 | 21.7 | 70
32.7286 | 2023-04-02 09:15 | 42.7 | 44.8 | 30.2 | 21.6 | 70
32.7702 | 2023-04-02 10:15 | 42.6 | 45 | 30.2 | 21.7 | 70
32.8119 | 2023-04-02 11:15 | 42.6 | 44.7 | 30.1 | 22 | 70
32.8536 | 2023-04-02 12:15 | 42.5 | 44.9 | 30 | 22.2 | 70
32.8952 | 2023-04-02 13:15 | 42.5 | 44.9 | 30 | 22.4 | 70
32.9369 | 2023-04-02 14:15 | 42.4 | 44.9 | 30 | 22.4 | 70
32.9786 | 2023-04-02 15:15 | 42.2 | 44.8 | 29.9 | 22.7 | 70
33.0202 | 2023-04-02 16:15 | 42.1 | 45.7 | 29.9 | 22.7 | 70
33.0619 | 2023-04-02 17:15 | 42.2 | 45.3 | 29.9 | 23.2 | 70
33.1036 | 2023-04-02 18:15 | 42.2 | 45.2 | 30 | 23.4 | 70
33.1452 | 2023-04-02 19:15 | 42 | 45.3 | 30 | 23.8 | 70
33.1869 | 2023-04-02 20:15 | 42.1 | 45.1 | 29.9 | 23.7 | 70
33.2286 | 2023-04-02 21:15 | 41.9 | 45 | 29.9 | 23.4 | 70
33.2702 | 2023-04-02 22:15 | 41.9 | 44.9 | 29.9 | 23.2 | 70
33.3119 | 2023-04-02 23:15 | 41.8 | 44.9 | 30 | 22.9 | 70
33.3536 | 2023-04-03 00:15 | 41.8 | 45 | 30 | 22.8 | 70
33.3952 | 2023-04-03 01:15 | 41.8 | 44.9 | 30 | 22.8 | 70
33.4369 | 2023-04-03 02:15 | 41.7 | 44.7 | 30 | 22.8 | 70
33.4786 | 2023-04-03 03:15 | 41.7 | 44.8 | 30 | 22.7 | 70
33.5202 | 2023-04-03 04:15 | 41.6 | 44.9 | 30 | 22.5 | 70
33.5619 | 2023-04-03 05:15 | 41.6 | 44.8 | 29.9 | 22.5 | 70
33.6036 | 2023-04-03 06:15 | 41.5 | 44.8 | 29.9 | 22.3 | 70
33.6452 | 2023-04-03 07:15 | 41.5 | 45 | 29.9 | 22.4 | 70
33.6869 | 2023-04-03 08:15 | 41.4 | 44.8 | 29.8 | 22.3 | 70
33.7286 | 2023-04-03 09:15 | 41.4 | 44.8 | 29.8 | 22.5 | 70
33.7702 | 2023-04-03 10:15 | 41.4 | 44.7 | 29.9 | 22.6 | 70
33.8119 | 2023-04-03 11:15 | 41.4 | 44.6 | 29.9 | 22.7 | 70
33.8536 | 2023-04-03 12:15 | 41.3 | 44.8 | 29.7 | 22.7 | 70
33.8952 | 2023-04-03 13:15 | 41.4 | 44.7 | 29.9 | 23.1 | 70
33.9369 | 2023-04-03 14:15 | 41.3 | 44.8 | 29.9 | 23.4 | 70
33.9786 | 2023-04-03 15:15 | 41.3 | 44.6 | 29.9 | 23.5 | 70
34.0202 | 2023-04-03 16:15 | 41.3 | 44.8 | 30 | 23.6 | 70
34.0619 | 2023-04-03 17:15 | 41.3 | 44.6 | 30.1 | 24.1 | 70
34.1036 | 2023-04-03 18:15 | 41.2 | 44.9 | 30.2 | 24.4 | 70
34.1452 | 2023-04-03 19:15 | 41.2 | 44.9 | 30.3 | 24.5 | 70
34.1869 | 2023-04-03 20:15 | 41.2 | 45 | 30.3 | 24.4 | 70
34.2286 | 2023-04-03 21:15 | 41.2 | 45.1 | 30.3 | 24.4 | 70
34.2702 | 2023-04-03 22:15 | 41.3 | 45 | 30.5 | 24.3 | 70
34.3119 | 2023-04-03 23:15 | 41.3 | 45 | 30.5 | 24.1 | 70
34.3536 | 2023-04-04 00:15 | 41.3 | 44.9 | 30.5 | 24 | 70
34.3952 | 2023-04-04 01:15 | 41.4 | 45 | 30.5 | 24 | 70
34.4369 | 2023-04-04 02:15 | 41.3 | 44.8 | 30.5 | 23.8 | 70
34.4786 | 2023-04-04 03:15 | 41.3 | 44.8 | 30.6 | 23.8 | 70
34.5202 | 2023-04-04 04:15 | 41.3 | 44.8 | 30.5 | 23.8 | 70
34.5619 | 2023-04-04 05:15 | 41.4 | 45.1 | 30.6 | 23.7 | 70
34.6036 | 2023-04-04 06:15 | 41.3 | 44.8 | 30.6 | 23.8 | 70
34.6452 | 2023-04-04 07:15 | 41.4 | 44.9 | 30.7 | 23.8 | 70
34.6565 | 2023-04-04 07:31 | 41.6 | 45 | 30.9 | 23.9 | 77
34.6981 | 2023-04-04 08:31 | 41.4 | 46.6 | 30.7 | 23.8 | 77
34.7398 | 2023-04-04 09:31 | 41.3 | 46.6 | 30.6 | 23.6 | 77
34.7815 | 2023-04-04 10:31 | 41.5 | 47.1 | 30.7 | 23.7 | 77
34.8231 | 2023-04-04 11:31 | 41.5 | 47.1 | 30.8 | 23.7 | 77
34.8648 | 2023-04-04 12:31 | 41.6 | 47.2 | 30.8 | 24 | 77
34.9065 | 2023-04-04 13:31 | 41.7 | 47.2 | 30.9 | 24.1 | 77
34.9481 | 2023-04-04 14:31 | 41.8 | 47 | 31 | 24 | 77
34.9898 | 2023-04-04 15:31 | 41.9 | 47.1 | 31 | 24.2 | 77
35.0315 | 2023-04-04 16:31 | 41.9 | 47.3 | 31.2 | 24.4 | 77
35.0731 | 2023-04-04 17:31 | 42 | 47.1 | 31.2 | 24.3 | 77
35.1148 | 2023-04-04 18:31 | 42.1 | 47.3 | 31.3 | 24.9 | 77
35.1565 | 2023-04-04 19:31 | 42.2 | 47.4 | 31.4 | 24.8 | 77
35.1981 | 2023-04-04 20:31 | 42.3 | 47.2 | 31.6 | 24.9 | 77
35.2398 | 2023-04-04 21:31 | 42.4 | 47.3 | 31.7 | 24.7 | 77
35.2815 | 2023-04-04 22:31 | 42.4 | 47.3 | 31.9 | 24.7 | 77
35.3231 | 2023-04-04 23:31 | 42.5 | 47.3 | 31.9 | 24.7 | 77
35.3648 | 2023-04-05 00:31 | 42.6 | 47.3 | 31.9 | 24.5 | 77
35.4065 | 2023-04-05 01:31 | 42.7 | 47.3 | 32.1 | 24.7 | 77
35.4481 | 2023-04-05 02:31 | 42.7 | 47.2 | 32.1 | 24.6 | 77
35.4898 | 2023-04-05 03:31 | 42.8 | 47.4 | 32.2 | 24.6 | 77
35.5315 | 2023-04-05 04:31 | 42.9 | 47.3 | 32.1 | 24.3 | 77
35.5731 | 2023-04-05 05:31 | 42.9 | 47.4 | 32.2 | 24.9 | 77
35.6148 | 2023-04-05 06:31 | 42.9 | 47.3 | 32.1 | 24.4 | 77
35.6565 | 2023-04-05 07:31 | 43 | 47.4 | 32.1 | 24.3 | 77
35.6981 | 2023-04-05 08:31 | 43.2 | 47.6 | 32.3 | 24.3 | 77
35.7398 | 2023-04-05 09:31 | 43 | 47.4 | 32.3 | 24.4 | 77
35.7815 | 2023-04-05 10:31 | 43.2 | 47.5 | 32.3 | 24.4 | 77
35.8231 | 2023-04-05 11:31 | 43.2 | 47.5 | 32.3 | 24.4 | 77
35.8648 | 2023-04-05 12:31 | 43.2 | 47.5 | 32.4 | 24.5 | 77
35.9065 | 2023-04-05 13:31 | 43.4 | 47.6 | 32.4 | 24.8 | 77
35.9481 | 2023-04-05 14:31 | 43.2 | 47.2 | 32.4 | 23.7 | 77
35.9898 | 2023-04-05 15:31 | 43.3 | 47.5 | 32.5 | 24 | 77
36.0315 | 2023-04-05 16:31 | 43.3 | 47.3 | 32.8 | 21.7 | 77
36.0731 | 2023-04-05 17:31 | 43.3 | 47.2 | 32.7 | 23.7 | 77
36.1148 | 2023-04-05 18:31 | 43.3 | 47 | 32.6 | 23.9 | 77
36.1565 | 2023-04-05 19:31 | 43.4 | 47 | 32.7 | 24.3 | 77
36.1981 | 2023-04-05 20:31 | 43.4 | 47.1 | 32.6 | 24.2 | 77
36.2398 | 2023-04-05 21:31 | 43.5 | 47.1 | 32.6 | 24 | 77
36.2815 | 2023-04-05 22:31 | 43.4 | 46.9 | 32.6 | 24.2 | 77
36.3231 | 2023-04-05 23:31 | 43.4 | 47.1 | 32.6 | 24.2 | 77
36.3648 | 2023-04-06 00:31 | 43.4 | 47.1 | 32.6 | 23.6 | 77
36.4065 | 2023-04-06 01:31 | 43.4 | 47.3 | 32.5 | 23.4 | 77
36.4481 | 2023-04-06 02:31 | 43.4 | 47.2 | 32.4 | 23.5 | 77
36.4898 | 2023-04-06 03:31 | 43.3 | 46.8 | 32.3 | 22.9 | 77
36.5315 | 2023-04-06 04:31 | 43.3 | 46.9 | 32.2 | 22.9 | 77
36.5731 | 2023-04-06 05:31 | 43.3 | 46.6 | 32.1 | 22.9 | 77
36.6148 | 2023-04-06 06:31 | 43.2 | 46.7 | 31.9 | 22.5 | 77
36.6565 | 2023-04-06 07:31 | 43.2 | 46.4 | 31.7 | 22.5 | 77
36.6981 | 2023-04-06 08:31 | 43.1 | 46.5 | 31.5 | 22.7 | 77
36.7398 | 2023-04-06 09:31 | 43 | 46.4 | 31.3 | 22.6 | 77
36.7815 | 2023-04-06 10:31 | 43.1 | 46.4 | 31.1 | 22.7 | 77
36.8231 | 2023-04-06 11:31 | 43 | 46.3 | 31 | 23 | 77
36.8648 | 2023-04-06 12:31 | 42.8 | 46.2 | 30.9 | 23 | 77
36.9065 | 2023-04-06 13:31 | 42.8 | 46.1 | 30.7 | 22.8 | 77
36.9481 | 2023-04-06 14:31 | 42.6 | 46.1 | 30.5 | 22.9 | 77
36.9905 | 2023-04-06 15:32 | 42.8 | 46.3 | 30.5 | 23.3 | 77
37.0322 | 2023-04-06 16:32 | 42.6 | 46.1 | 30 | 22.9 | 77
37.0739 | 2023-04-06 17:32 | 42.4 | 46.4 | 29.8 | 23.1 | 77
37.1155 | 2023-04-06 18:32 | 42.3 | 46.3 | 29.7 | 23 | 77
37.1572 | 2023-04-06 19:32 | 42.1 | 46.3 | 29.7 | 23.2 | 77
37.1989 | 2023-04-06 20:32 | 42 | 46.2 | 29.6 | 23.1 | 77
37.2405 | 2023-04-06 21:32 | 42 | 46.2 | 29.5 | 23.1 | 77
37.2822 | 2023-04-06 22:32 | 41.8 | 46 | 29.4 | 23.2 | 77
37.3239 | 2023-04-06 23:32 | 41.7 | 45.9 | 29.3 | 23 | 77
37.3655 | 2023-04-07 00:32 | 41.6 | 46.1 | 29.3 | 22.8 | 77
37.4072 | 2023-04-07 01:32 | 41.5 | 45.8 | 29.2 | 22.7 | 77
37.4489 | 2023-04-07 02:32 | 41.4 | 45.8 | 29.2 | 22.5 | 77
37.4905 | 2023-04-07 03:32 | 41.3 | 45.8 | 29 | 22.3 | 77
37.5322 | 2023-04-07 04:32 | 41.3 | 45.5 | 28.9 | 22.1 | 77
37.5739 | 2023-04-07 05:32 | 41.1 | 45.4 | 28.9 | 22.2 | 77
37.6155 | 2023-04-07 06:32 | 41.2 | 45.5 | 28.9 | 22 | 77
37.6572 | 2023-04-07 07:32 | 41 | 45.5 | 28.7 | 21.9 | 77
37.6989 | 2023-04-07 08:32 | 41 | 45.5 | 28.6 | 22.3 | 77
37.7405 | 2023-04-07 09:32 | 41 | 45.5 | 28.6 | 22.4 | 77
37.7822 | 2023-04-07 10:32 | 41 | 45.3 | 28.4 | 22 | 77
37.8239 | 2023-04-07 11:32 | 41.1 | 45.8 | 28.4 | 22.8 | 77
37.8655 | 2023-04-07 12:32 | 40.9 | 45.4 | 28.3 | 22.8 | 77
37.9072 | 2023-04-07 13:32 | 40.7 | 45.5 | 28.2 | 22.8 | 77
37.9489 | 2023-04-07 14:32 | 40.6 | 45.5 | 28.1 | 23.4 | 77
37.9905 | 2023-04-07 15:32 | 40.7 | 45.5 | 28.2 | 23.6 | 77
38.0322 | 2023-04-07 16:32 | 40.8 | 45.7 | 28.2 | 23.5 | 77
38.0739 | 2023-04-07 17:32 | 40.8 | 45.7 | 28.1 | 23.7 | 77
38.1155 | 2023-04-07 18:32 | 40.7 | 45.8 | 28.1 | 23.6 | 77
38.1572 | 2023-04-07 19:32 | 40.5 | 45.6 | 28 | 23.4 | 77
38.1989 | 2023-04-07 20:32 | 40.4 | 46 | 28 | 23.5 | 77
38.2405 | 2023-04-07 21:32 | 40.4 | 45.6 | 28 | 23.4 | 77
38.2822 | 2023-04-07 22:32 | 40.1 | 45.4 | 28 | 23.5 | 77
38.3239 | 2023-04-07 23:32 | 40.1 | 45.5 | 28 | 23.3 | 77
38.3655 | 2023-04-08 00:32 | 40 | 45.3 | 27.9 | 23.1 | 77
38.4072 | 2023-04-08 01:32 | 40 | 45.2 | 27.9 | 23 | 77
38.4489 | 2023-04-08 02:32 | 39.9 | 45.1 | 27.9 | 22.7 | 77
38.4905 | 2023-04-08 03:32 | 39.9 | 45.1 | 27.9 | 22.4 | 77
38.5322 | 2023-04-08 04:32 | 39.8 | 45 | 27.8 | 22.5 | 77
38.5739 | 2023-04-08 05:32 | 39.8 | 44.9 | 27.8 | 22.2 | 77
38.6155 | 2023-04-08 06:32 | 39.7 | 45.6 | 27.7 | 21.9 | 77
38.6572 | 2023-04-08 07:32 | 39.8 | 45.7 | 27.6 | 21.8 | 77
38.6989 | 2023-04-08 08:32 | 39.8 | 45.5 | 27.5 | 22 | 77
38.7405 | 2023-04-08 09:32 | 39.9 | 45.3 | 27.3 | 22.2 | 77
38.7822 | 2023-04-08 10:32 | 40 | 46.1 | 27.3 | 22.2 | 77
38.8239 | 2023-04-08 11:32 | 40 | 45.6 | 27.2 | 22.4 | 77
38.8655 | 2023-04-08 12:32 | 39.8 | 45.3 | 27.1 | 22.7 | 77
38.9072 | 2023-04-08 13:32 | 39.9 | 45.7 | 27.2 | 22.9 | 77
38.9489 | 2023-04-08 14:32 | 39.7 | 45.3 | 27.1 | 23.4 | 77
38.9905 | 2023-04-08 15:32 | 39.7 | 45.2 | 27.2 | 23.6 | 77
39.0322 | 2023-04-08 16:32 | 39.6 | 45.1 | 27.1 | 23.9 | 77
39.0739 | 2023-04-08 17:32 | 39.6 | 45.4 | 27.1 | 23.9 | 77
39.1155 | 2023-04-08 18:32 | 39.8 | 45.5 | 27.1 | 23.8 | 77
39.1572 | 2023-04-08 19:32 | 39.7 | 45.8 | 27.1 | 23.7 | 77
39.1989 | 2023-04-08 20:32 | 39.4 | 45.8 | 27 | 23.5 | 77
39.2405 | 2023-04-08 21:32 | 39.3 | 45.5 | 27 | 23.5 | 77
39.2822 | 2023-04-08 22:32 | 39.1 | 45.5 | 27 | 23.3 | 77
39.3239 | 2023-04-08 23:32 | 39.1 | 45.3 | 27 | 22.9 | 77
39.3655 | 2023-04-09 00:32 | 39.1 | 45.3 | 27 | 22.8 | 77
39.4072 | 2023-04-09 01:32 | 39 | 45.2 | 27 | 22.7 | 77
39.4489 | 2023-04-09 02:32 | 39 | 45.1 | 26.9 | 22.7 | 77
39.4905 | 2023-04-09 03:32 | 38.9 | 45.1 | 27 | 22.2 | 77
39.5322 | 2023-04-09 04:32 | 38.9 | 45 | 27 | 22.5 | 77
39.5739 | 2023-04-09 05:32 | 38.8 | 44.9 | 26.9 | 22.2 | 77
39.6155 | 2023-04-09 06:32 | 38.8 | 45.1 | 26.9 | 22.1 | 77
39.6572 | 2023-04-09 07:32 | 38.8 | 44.9 | 26.8 | 21.7 | 77
39.6989 | 2023-04-09 08:32 | 38.7 | 45 | 26.8 | 21.9 | 77
39.7405 | 2023-04-09 09:32 | 38.6 | 45.4 | 26.7 | 22.2 | 77
39.7822 | 2023-04-09 10:32 | 38.6 | 45.6 | 26.7 | 22.8 | 77
39.8239 | 2023-04-09 11:32 | 38.7 | 46.1 | 26.6 | 23.1 | 77
39.8655 | 2023-04-09 12:32 | 38.7 | 45.7 | 26.6 | 23.4 | 77
39.9072 | 2023-04-09 13:32 | 38.7 | 46 | 26.6 | 23.4 | 77
39.9489 | 2023-04-09 14:32 | 38.7 | 45.8 | 26.6 | 23.6 | 77
39.9905 | 2023-04-09 15:32 | 38.7 | 45.6 | 26.6 | 24.1 | 77
40.0322 | 2023-04-09 16:32 | 38.9 | 45.7 | 26.7 | 24.2 | 77
40.0739 | 2023-04-09 17:32 | 38.7 | 45.9 | 26.6 | 24.3 | 77
40.1155 | 2023-04-09 18:32 | 38.8 | 46.3 | 26.7 | 24.7 | 77
40.1572 | 2023-04-09 19:32 | 38.9 | 46.2 | 26.7 | 24.5 | 77
40.1989 | 2023-04-09 20:32 | 38.7 | 46 | 26.6 | 24 | 77
40.2405 | 2023-04-09 21:32 | 38.6 | 46 | 26.7 | 24.3 | 77
40.2822 | 2023-04-09 22:32 | 38.5 | 45.8 | 26.7 | 24.2 | 77
40.3239 | 2023-04-09 23:32 | 38.5 | 45.7 | 26.7 | 24 | 77
40.3655 | 2023-04-10 00:32 | 38.4 | 45.4 | 26.7 | 23.6 | 77
40.4072 | 2023-04-10 01:32 | 38.4 | 45.6 | 26.7 | 23.2 | 77
40.4489 | 2023-04-10 02:32 | 38.3 | 45.7 | 26.8 | 23.1 | 77
40.4905 | 2023-04-10 03:32 | 38.3 | 45.8 | 26.8 | 22.8 | 77
40.5322 | 2023-04-10 04:32 | 38.3 | 46.3 | 26.8 | 22.9 | 77
40.5739 | 2023-04-10 05:32 | 38.3 | 45.8 | 26.7 | 22.5 | 77
40.6155 | 2023-04-10 06:32 | 38.3 | 45.4 | 26.7 | 22.3 | 77
40.6572 | 2023-04-10 07:32 | 38.3 | 45.6 | 26.7 | 22.5 | 77
40.6989 | 2023-04-10 08:32 | 38.2 | 45.3 | 26.6 | 22.5 | 77
40.7405 | 2023-04-10 09:32 | 38.2 | 45.5 | 26.7 | 22.8 | 77
40.7822 | 2023-04-10 10:32 | 38.2 | 45.6 | 26.7 | 22.9 | 77
40.8239 | 2023-04-10 11:32 | 38.3 | 45.7 | 26.7 | 23.4 | 77
40.8655 | 2023-04-10 12:32 | 38.2 | 45.7 | 26.6 | 23.4 | 77
40.9072 | 2023-04-10 13:32 | 38.2 | 45.8 | 26.6 | 23.7 | 77
40.9489 | 2023-04-10 14:32 | 38.3 | 46 | 26.6 | 23.7 | 77
40.9905 | 2023-04-10 15:32 | 38.3 | 46 | 26.7 | 24.7 | 77
41.0322 | 2023-04-10 16:32 | 38.2 | 46.1 | 26.6 | 24.7 | 77
41.0739 | 2023-04-10 17:32 | 38.3 | 46.2 | 26.7 | 25.1 | 77
41.1155 | 2023-04-10 18:32 | 38.3 | 46.5 | 26.7 | 25.2 | 77
41.1572 | 2023-04-10 19:32 | 38.5 | 46.7 | 26.7 | 25.2 | 77
41.1989 | 2023-04-10 20:32 | 38.3 | 46.5 | 26.7 | 25 | 77
41.2405 | 2023-04-10 21:32 | 38.3 | 46.5 | 26.8 | 24.9 | 77
41.2822 | 2023-04-10 22:32 | 38.2 | 46.3 | 26.7 | 24.6 | 77
41.3239 | 2023-04-10 23:32 | 38.1 | 46.3 | 26.7 | 24.3 | 77
41.3655 | 2023-04-11 00:32 | 38.2 | 46.5 | 26.8 | 24.3 | 77
41.4072 | 2023-04-11 01:32 | 38.2 | 46.4 | 26.8 | 23.8 | 77
41.4489 | 2023-04-11 02:32 | 38.2 | 46.3 | 26.9 | 23.6 | 77
41.4905 | 2023-04-11 03:32 | 38.1 | 46.1 | 26.9 | 23.6 | 77
41.5322 | 2023-04-11 04:32 | 38 | 46.1 | 26.8 | 23.5 | 77
41.5739 | 2023-04-11 05:32 | 38.1 | 46 | 26.9 | 23.1 | 77
41.6155 | 2023-04-11 06:32 | 38 | 45.8 | 26.8 | 23.1 | 77
41.6572 | 2023-04-11 07:32 | 38.1 | 46 | 26.9 | 22.7 | 77
41.6989 | 2023-04-11 08:32 | 38.1 | 45.8 | 26.8 | 22.6 | 77
41.7405 | 2023-04-11 09:32 | 38.1 | 45.7 | 26.8 | 22.9 | 77
41.7822 | 2023-04-11 10:32 | 38.1 | 45.9 | 26.7 | 23.5 | 77

## Figure 6
Temperature logger data throughout the second 1:1 biosolids to mulch oven control experiment |  |  |  | Log10 recovery from control experiments from heat shocked (HS) and non-heat shocked (NHS) samples from the compost bags (bag) and control vials (vial) with duplicate samples expressing that were transferred to a lower temperature incubator ater 14 days (Alt)
time (days) | Time combined | In oven (°C) | Ambient Temperature (°C)
0 | 2022-10-11 16:51 | 39.6 | 25.4 | time of sample extraction | time (days) | Log(HS bag) | Log(HS bag alt) | Log(NHS bag alt) | Log(NHS bag) | Log(HS vial) | Log(HS vial alt) | Log(NHS vial) | Log(NHS vial alt)
0.041667 | 2022-10-11 17:51 | 48.5 | 25.6 | 2022-10-11 16:51 | 0 | 6.9058 | 6.9058 | 7.3424 | 7.3424 | 7.0905 | 7.0905 | 7.0905 | 7.0905
0.083333 | 2022-10-11 18:51 | 51.2 | 25.7 | 2022-10-12 09:00 | 0.67307 | 6.6021 | 6.6021 | 6.8789 | 6.8789 | 7.0205 | 7.0205 | 7.0267 | 7.0267
0.125 | 2022-10-11 19:51 | 52.9 | 25.4 | 2022-10-18 09:23 | 6.6891 | 3.273 | 3.273 | 4.6863 | 4.6863 | 7.0177 | 7.0177 | 7.0588 | 7.0588
0.16667 | 2022-10-11 20:51 | 53.1 | 25.3 | 2022-10-25 09:10 | 13.68 | 3.9294 | 3.9294 | 3.699 | 3.699 | 4.699 | 4.699 | 5 | 5
0.20833 | 2022-10-11 21:51 | 53 | 25 | 2022-11-01 10:00 | 20.7147 | 2.8751 | 2.699 | 1.5229 | 2.5229 | 0 | 3.1761 | 4.2218 | 3
0.25 | 2022-10-11 22:51 | 52.9 | 24.8 | 2022-11-08 10:32 | 27.7371 | 0 | 2.8239 | 2.2218 | 0 | 0 | 3.8949 | 0 | 3.937
0.29167 | 2022-10-11 23:51 | 52.7 | 24.7 | 2022-11-15 08:19 | 34.6448 | 0 | 2.669 | 0 | 2.9777 | 0 | 0 | 0 | 0
0.33333 | 2022-10-12 00:51 | 53 | 24.6
0.375 | 2022-10-12 01:51 | 52.7 | 24.4
0.41667 | 2022-10-12 02:51 | 52.6 | 24.3
0.45833 | 2022-10-12 03:51 | 52.8 | 24.1
0.5 | 2022-10-12 04:51 | 52.8 | 24.1
0.54167 | 2022-10-12 05:51 | 52.6 | 24.1
0.58333 | 2022-10-12 06:51 | 53.2 | 24.1
0.625 | 2022-10-12 07:51 | 52.8 | 24.1
0.66667 | 2022-10-12 08:51 | 53 | 24.4
0.70833 | 2022-10-12 09:51 | 53.6 | 24.4
0.75 | 2022-10-12 10:51 | 54.2 | 24.7
0.79167 | 2022-10-12 11:51 | 54.4 | 24.4
0.83333 | 2022-10-12 12:51 | 55.1 | 24.4
0.875 | 2022-10-12 13:51 | 55 | 24.3
0.91667 | 2022-10-12 14:51 | 54.5 | 24.9
0.95833 | 2022-10-12 15:51 | 55 | 25.3
1 | 2022-10-12 16:51 | 54.9 | 25.7
1.0417 | 2022-10-12 17:51 | 55.3 | 25.6
1.0833 | 2022-10-12 18:51 | 55.4 | 26.1
1.125 | 2022-10-12 19:51 | 55.3 | 26.2
1.1667 | 2022-10-12 20:51 | 55.6 | 25.9
1.2083 | 2022-10-12 21:51 | 55.4 | 25.6
1.25 | 2022-10-12 22:51 | 55.2 | 25.4
1.2917 | 2022-10-12 23:51 | 55.2 | 25.3
1.3333 | 2022-10-13 00:51 | 55.2 | 25.2
1.375 | 2022-10-13 01:51 | 55.6 | 25.6
1.4167 | 2022-10-13 02:51 | 55.3 | 25.1
1.4583 | 2022-10-13 03:51 | 55 | 25
1.5 | 2022-10-13 04:51 | 54.9 | 24.5
1.5417 | 2022-10-13 05:51 | 54.6 | 24.2
1.5833 | 2022-10-13 06:51 | 54.6 | 24.1
1.625 | 2022-10-13 07:51 | 54.7 | 24.5
1.6667 | 2022-10-13 08:51 | 55.3 | 23.6
1.7083 | 2022-10-13 09:51 | 55.2 | 23.6
1.75 | 2022-10-13 10:51 | 58 | 23.4
1.7917 | 2022-10-13 11:51 | 59.6 | 21.3
1.8333 | 2022-10-13 12:51 | 59.2 | 23.9
1.875 | 2022-10-13 13:51 | 59.6 | 22.9
1.9167 | 2022-10-13 14:51 | 59.8 | 23.3
1.9583 | 2022-10-13 15:51 | 59.5 | 24.2
4.6057 | 2022-10-16 07:23 | 60.7 | 22.6
4.6474 | 2022-10-16 08:23 | 60.7 | 22.3
4.6891 | 2022-10-16 09:23 | 60.1 | 22.5
4.7307 | 2022-10-16 10:23 | 60.5 | 22.9
4.7724 | 2022-10-16 11:23 | 60.8 | 23.2
4.8141 | 2022-10-16 12:23 | 60.9 | 23.7
4.8557 | 2022-10-16 13:23 | 60.9 | 24.3
4.8974 | 2022-10-16 14:23 | 61.4 | 24.3
4.9391 | 2022-10-16 15:23 | 61.3 | 24.7
4.9807 | 2022-10-16 16:23 | 61.4 | 25.1
5.0224 | 2022-10-16 17:23 | 60.9 | 24.8
5.0641 | 2022-10-16 18:23 | 61.3 | 24.7
5.1057 | 2022-10-16 19:23 | 61.4 | 25
5.1474 | 2022-10-16 20:23 | 61 | 24.6
5.1891 | 2022-10-16 21:23 | 61.1 | 24.4
5.2307 | 2022-10-16 22:23 | 60.9 | 24.1
5.2724 | 2022-10-16 23:23 | 60.4 | 23.9
5.3141 | 2022-10-17 00:23 | 61.1 | 23.6
5.3557 | 2022-10-17 01:23 | 60.8 | 23.5
5.3974 | 2022-10-17 02:23 | 60.9 | 23.5
5.4391 | 2022-10-17 03:23 | 60.4 | 23.1
5.4807 | 2022-10-17 04:23 | 60.7 | 23.1
5.5224 | 2022-10-17 05:23 | 60.6 | 22.9
5.5641 | 2022-10-17 06:23 | 60.7 | 22.7
5.6057 | 2022-10-17 07:23 | 60.8 | 22.6
5.6474 | 2022-10-17 08:23 | 60.7 | 22.5
5.6891 | 2022-10-17 09:23 | 60 | 22.5
5.7307 | 2022-10-17 10:23 | 60.3 | 22.2
5.7724 | 2022-10-17 11:23 | 60.4 | 22.1
5.8141 | 2022-10-17 12:23 | 60.7 | 22.3
5.8557 | 2022-10-17 13:23 | 60.4 | 22.1
5.8974 | 2022-10-17 14:23 | 60.3 | 22
5.9391 | 2022-10-17 15:23 | 60.1 | 22.1
5.9807 | 2022-10-17 16:23 | 60.4 | 22
6.0224 | 2022-10-17 17:23 | 60.5 | 22.1
6.0641 | 2022-10-17 18:23 | 59.9 | 22.2
6.1057 | 2022-10-17 19:23 | 60.2 | 21.6
6.1474 | 2022-10-17 20:23 | 60.3 | 21.5
6.1891 | 2022-10-17 21:23 | 60.2 | 21.6
6.2307 | 2022-10-17 22:23 | 60 | 21.6
6.2724 | 2022-10-17 23:23 | 59.9 | 21.4
6.3141 | 2022-10-18 00:23 | 60.2 | 21.2
6.3557 | 2022-10-18 01:23 | 59.8 | 20.8
6.3974 | 2022-10-18 02:23 | 59.7 | 20.7
6.4391 | 2022-10-18 03:23 | 60.3 | 20.9
6.4807 | 2022-10-18 04:23 | 60.1 | 20.8
6.5224 | 2022-10-18 05:23 | 60 | 20.8
6.5641 | 2022-10-18 06:23 | 60 | 20.8
6.6057 | 2022-10-18 07:23 | 59.6 | 20.9
6.6474 | 2022-10-18 08:23 | 59.7 | 21.1
6.6891 | 2022-10-18 09:23 | 60.3 | 20.7
6.7307 | 2022-10-18 10:23 | 60 | 20.7
6.7724 | 2022-10-18 11:23 | 61.2 | 20.8
6.8141 | 2022-10-18 12:23 | 60.7 | 20.9
6.8557 | 2022-10-18 13:23 | 61.1 | 20.8
6.8974 | 2022-10-18 14:23 | 61.1 | 20.9
6.9647 | 2022-10-18 16:00 | 62
7.9995 | 2022-10-19 16:50 | 61.4
8.9161 | 2022-10-20 14:50 | 62.2
13.68 | 2022-10-25 09:10 | 62.9
13.8849 | 2022-10-25 14:05 | 65.1
13.9529 | 2022-10-25 15:43 | 62.9
14.0224 | 2022-10-25 17:23 | 63.8
14.7765 | 2022-10-26 11:29 | 62.7
16.1974 | 2022-10-27 21:35 | 62.2
20.7147 | 2022-11-01 10:00 | 62.9
21.8328 | 2022-11-02 12:50 | 63.8
22.739 | 2022-11-03 10:35 | 62.8
22.7788 | 2022-11-03 11:32 | 62.3 | 23.3
22.8205 | 2022-11-03 12:32 | 62.2 | 23.6
22.8621 | 2022-11-03 13:32 | 62.1 | 23.9
22.9038 | 2022-11-03 14:32 | 62.4 | 24.2
22.9455 | 2022-11-03 15:32 | 62.8 | 24.4
22.9871 | 2022-11-03 16:32 | 62.8 | 24.8
23.0288 | 2022-11-03 17:32 | 62.8 | 25
23.0705 | 2022-11-03 18:32 | 62.7 | 25.1
23.1121 | 2022-11-03 19:32 | 62 | 25
23.1538 | 2022-11-03 20:32 | 62.4 | 24.8
23.1955 | 2022-11-03 21:32 | 62.5 | 24.6
23.2371 | 2022-11-03 22:32 | 62.3 | 24.5
23.2788 | 2022-11-03 23:32 | 62.3 | 24.4
23.3205 | 2022-11-04 00:32 | 60.9 | 25.9
23.3621 | 2022-11-04 01:32 | 60 | 27
23.4038 | 2022-11-04 02:32 | 60.2 | 26.4
23.4455 | 2022-11-04 03:32 | 60.1 | 26.6
23.4871 | 2022-11-04 04:32 | 60.7 | 25.8
23.5288 | 2022-11-04 05:32 | 62.5 | 24
23.5705 | 2022-11-04 06:32 | 60.5 | 25.6
23.6121 | 2022-11-04 07:32 | 60.6 | 25.9
23.6538 | 2022-11-04 08:32 | 60.5 | 26.9
23.6955 | 2022-11-04 09:32 | 59.5 | 27.2
23.7371 | 2022-11-04 10:32 | 59.5 | 25.6
23.7788 | 2022-11-04 11:32 | 59.6 | 25.7
23.8205 | 2022-11-04 12:32 | 59.5 | 26.2
23.8621 | 2022-11-04 13:32 | 59.3 | 26.4
23.9038 | 2022-11-04 14:32 | 60.3 | 27.8
23.9455 | 2022-11-04 15:32 | 61 | 28
23.9871 | 2022-11-04 16:32 | 61.3 | 27
24.0288 | 2022-11-04 17:32 | 61.5 | 27.9
24.0705 | 2022-11-04 18:32 | 61.9 | 25.9
24.1121 | 2022-11-04 19:32 | 61.2 | 27.9
24.1538 | 2022-11-04 20:32 | 59.8 | 27.4
24.1955 | 2022-11-04 21:32 | 62.7 | 24.7
24.2371 | 2022-11-04 22:32 | 60.9 | 27.4
24.2788 | 2022-11-04 23:32 | 60.7 | 27.2
24.3205 | 2022-11-05 00:32 | 60.6 | 27.1
24.3621 | 2022-11-05 01:32 | 60.8 | 27.7
24.4038 | 2022-11-05 02:32 | 60.6 | 27.2
24.4455 | 2022-11-05 03:32 | 59.8 | 27.6
24.4871 | 2022-11-05 04:32 | 60.2 | 27.8
24.5288 | 2022-11-05 05:32 | 59.9 | 26.9
24.5705 | 2022-11-05 06:32 | 60 | 26.7
24.6121 | 2022-11-05 07:32 | 59.9 | 27.3
24.6538 | 2022-11-05 08:32 | 60 | 27.6
24.6955 | 2022-11-05 09:32 | 60.7 | 26.5
24.7371 | 2022-11-05 10:32 | 60.3 | 26.9
24.7788 | 2022-11-05 11:32 | 60 | 27.1
24.8205 | 2022-11-05 12:32 | 60.6 | 26.3
24.8621 | 2022-11-05 13:32 | 61.4 | 26.6
24.9038 | 2022-11-05 14:32 | 60 | 27.8
24.9455 | 2022-11-05 15:32 | 59.9 | 28.5
24.9871 | 2022-11-05 16:32 | 60.4 | 28.1
25.0288 | 2022-11-05 17:32 | 60.7 | 28.8
25.0705 | 2022-11-05 18:32 | 60.4 | 28.4
25.1121 | 2022-11-05 19:32 | 60.3 | 27.8
25.1538 | 2022-11-05 20:32 | 60.6 | 27.9
25.1955 | 2022-11-05 21:32 | 60.9 | 27.8
25.2371 | 2022-11-05 22:32 | 60.4 | 27.3
25.2788 | 2022-11-05 23:32 | 60.2 | 27.2
25.3205 | 2022-11-06 00:32 | 59.7 | 27.9
25.3621 | 2022-11-06 01:32 | 59.6 | 26.9
25.3621 | 2022-11-06 01:32 | 60.9 | 26.8
25.4038 | 2022-11-06 02:32 | 60.6 | 27.7
25.4455 | 2022-11-06 03:32 | 59.6 | 27.1
25.4871 | 2022-11-06 04:32 | 59.6 | 27.1
25.5288 | 2022-11-06 05:32 | 60.7 | 27.4
25.5705 | 2022-11-06 06:32 | 60.5 | 26.1
25.6121 | 2022-11-06 07:32 | 60.5 | 25.9
25.6538 | 2022-11-06 08:32 | 60.3 | 25.9
25.6955 | 2022-11-06 09:32 | 62.4 | 24.2
25.7371 | 2022-11-06 10:32 | 61.3 | 24.5
25.7788 | 2022-11-06 11:32 | 61.9 | 24.8
25.8205 | 2022-11-06 12:32 | 62.5 | 24.6
25.8621 | 2022-11-06 13:32 | 62.3 | 25
25.9038 | 2022-11-06 14:32 | 62.2 | 25.2
25.9455 | 2022-11-06 15:32 | 62.5 | 25.7
25.9871 | 2022-11-06 16:32 | 61.9 | 26.3
26.0288 | 2022-11-06 17:32 | 62 | 25.7
26.0705 | 2022-11-06 18:32 | 62.3 | 25.5
26.1121 | 2022-11-06 19:32 | 61.8 | 25.1
26.1538 | 2022-11-06 20:32 | 62.3 | 25
26.1955 | 2022-11-06 21:32 | 62.5 | 24.6
26.2371 | 2022-11-06 22:32 | 62.2 | 24.5
26.2788 | 2022-11-06 23:32 | 61.8 | 24.8
26.3205 | 2022-11-07 00:32 | 62.2 | 24.2
26.3621 | 2022-11-07 01:32 | 61.7 | 24.2
26.4038 | 2022-11-07 02:32 | 61.9 | 23.9
26.4455 | 2022-11-07 03:32 | 62.3 | 23.8
26.4871 | 2022-11-07 04:32 | 61.9 | 23.5
26.5288 | 2022-11-07 05:32 | 62.1 | 23.5
26.5705 | 2022-11-07 06:32 | 62.2 | 23.5
26.6121 | 2022-11-07 07:32 | 62.4 | 23.4
26.6538 | 2022-11-07 08:32 | 61.2 | 23.4
26.6955 | 2022-11-07 09:32 | 62.4 | 23.6
26.7371 | 2022-11-07 10:32 | 62.2 | 23.9
26.7788 | 2022-11-07 11:32 | 61.8 | 23.7
26.8205 | 2022-11-07 12:32 | 60.7 | 25.8
26.8621 | 2022-11-07 13:32 | 60.9 | 27
26.9038 | 2022-11-07 14:32 | 59.9 | 27.1
26.9455 | 2022-11-07 15:32 | 59.8 | 27.3
26.9871 | 2022-11-07 16:32 | 61 | 26.6
27.0288 | 2022-11-07 17:32 | 60.6 | 27.8
27.0705 | 2022-11-07 18:32 | 60.2 | 27
27.1121 | 2022-11-07 19:32 | 60.2 | 26.9
27.1538 | 2022-11-07 20:32 | 60.2 | 26.7
27.1955 | 2022-11-07 21:32 | 60 | 27.1
27.2371 | 2022-11-07 22:32 | 60.2 | 26.7
27.2788 | 2022-11-07 23:32 | 61.7 | 23.9
27.3205 | 2022-11-08 00:32 | 60.7 | 26.1
27.3621 | 2022-11-08 01:32 | 60.2 | 26.6
27.4038 | 2022-11-08 02:32 | 59.4 | 25.7
27.4455 | 2022-11-08 03:32 | 62.1 | 23.2
27.4871 | 2022-11-08 04:32 | 62.3 | 23.1
27.5288 | 2022-11-08 05:32 | 62.2 | 23.1
27.5705 | 2022-11-08 06:32 | 62 | 23.1
27.6121 | 2022-11-08 07:32 | 61.9 | 23.1
27.6538 | 2022-11-08 08:32 | 61.9 | 23
27.6955 | 2022-11-08 09:32 | 62 | 23.2
27.7371 | 2022-11-08 10:32 | 62 | 23.5
27.7788 | 2022-11-08 11:32 | 62 | 23.6
27.8205 | 2022-11-08 12:32 | 61.9 | 23.7
27.8621 | 2022-11-08 13:32 | 61.4 | 23.9
27.9038 | 2022-11-08 14:32 | 62 | 24
27.9455 | 2022-11-08 15:32 | 62.5 | 24.2
27.9871 | 2022-11-08 16:32 | 61.8 | 24.4
28.0288 | 2022-11-08 17:32 | 62.2 | 24.4
28.0705 | 2022-11-08 18:32 | 62.7 | 24.1
28.1121 | 2022-11-08 19:32 | 62.1 | 24
28.1538 | 2022-11-08 20:32 | 62.5 | 23.9
28.1955 | 2022-11-08 21:32 | 62.2 | 23.7
28.2371 | 2022-11-08 22:32 | 62.3 | 23.6
28.2788 | 2022-11-08 23:32 | 61.6 | 23.6
28.3205 | 2022-11-09 00:32 | 61.2 | 23.3
28.3621 | 2022-11-09 01:32 | 61.5 | 23.1
28.4038 | 2022-11-09 02:32 | 61.9 | 23.1
28.4455 | 2022-11-09 03:32 | 61.6 | 23
28.4871 | 2022-11-09 04:32 | 61.5 | 23
28.5288 | 2022-11-09 05:32 | 61.4 | 22.9
28.5705 | 2022-11-09 06:32 | 61.8 | 22.9
28.6121 | 2022-11-09 07:32 | 61.7 | 22.9
28.6538 | 2022-11-09 08:32 | 61.8 | 22
28.6955 | 2022-11-09 09:32 | 61.7 | 23
28.7371 | 2022-11-09 10:32 | 61.8 | 23.2
28.7788 | 2022-11-09 11:32 | 61.8 | 23.5
28.8205 | 2022-11-09 12:32 | 61.9 | 23.8
28.8621 | 2022-11-09 13:32 | 62.6 | 24.1
28.9038 | 2022-11-09 14:32 | 62.5 | 24.4
28.9455 | 2022-11-09 15:32 | 62.3 | 24.5
28.9871 | 2022-11-09 16:32 | 62.3 | 24.8
29.0198 | 2022-11-09 17:19 | 62.6 | 25
29.0615 | 2022-11-09 18:19 | 62.5 | 24.7
29.1032 | 2022-11-09 19:19 | 61.9 | 24.6
29.1448 | 2022-11-09 20:19 | 62.2 | 24.4
29.1865 | 2022-11-09 21:19 | 62.2 | 24.3
29.2282 | 2022-11-09 22:19 | 62 | 24.1
29.2698 | 2022-11-09 23:19 | 61.9 | 23.8
29.3115 | 2022-11-10 00:19 | 61.8 | 23.7
29.3532 | 2022-11-10 01:19 | 61.9 | 23.6
29.3948 | 2022-11-10 02:19 | 61.7 | 23.5
29.4365 | 2022-11-10 03:19 | 61.9 | 23.4
29.4782 | 2022-11-10 04:19 | 61.9 | 23.2
29.5198 | 2022-11-10 05:19 | 61.7 | 23.1
29.5615 | 2022-11-10 06:19 | 61.5 | 23.1
29.6032 | 2022-11-10 07:19 | 61.5 | 23.1
29.6448 | 2022-11-10 08:19 | 61.8 | 23.1
29.6865 | 2022-11-10 09:19 | 61.6 | 23
29.7282 | 2022-11-10 10:19 | 61.8 | 23.5
29.7698 | 2022-11-10 11:19 | 62 | 23.8
29.8115 | 2022-11-10 12:19 | 62.4 | 24.2
29.8532 | 2022-11-10 13:19 | 62 | 24.3
29.8948 | 2022-11-10 14:19 | 62.4 | 24.7
29.9365 | 2022-11-10 15:19 | 62.5 | 24.8
29.9782 | 2022-11-10 16:19 | 62.4 | 24.9
30.0198 | 2022-11-10 17:19 | 62.1 | 25
30.0615 | 2022-11-10 18:19 | 62.1 | 24.7
30.1032 | 2022-11-10 19:19 | 62.2 | 24.5
30.1448 | 2022-11-10 20:19 | 61.9 | 24.3
30.1865 | 2022-11-10 21:19 | 61.9 | 24.2
30.2282 | 2022-11-10 22:19 | 61.9 | 24
30.2698 | 2022-11-10 23:19 | 62.4 | 23.9
30.3115 | 2022-11-11 00:19 | 61.8 | 23.8
30.3532 | 2022-11-11 01:19 | 62.1 | 23.8
30.3948 | 2022-11-11 02:19 | 61.6 | 23.8
30.4365 | 2022-11-11 03:19 | 61.7 | 23.8
30.4782 | 2022-11-11 04:19 | 62 | 23.7
30.5198 | 2022-11-11 05:19 | 62 | 23.7
30.5615 | 2022-11-11 06:19 | 61.7 | 23.6
30.6032 | 2022-11-11 07:19 | 62 | 23.6
30.6448 | 2022-11-11 08:19 | 62 | 23.6
30.6865 | 2022-11-11 09:19 | 62.1 | 23.7
30.7282 | 2022-11-11 10:19 | 61.6 | 23.7
30.7698 | 2022-11-11 11:19 | 61.9 | 23.7
30.8115 | 2022-11-11 12:19 | 62.1 | 23.5
30.8532 | 2022-11-11 13:19 | 61.8 | 23.5
30.8948 | 2022-11-11 14:19 | 61.8 | 23.5
30.9365 | 2022-11-11 15:19 | 61.7 | 23.6
30.9782 | 2022-11-11 16:19 | 62 | 23.7
31.0198 | 2022-11-11 17:19 | 61.9 | 23.8
31.0615 | 2022-11-11 18:19 | 61.7 | 23.5
31.1032 | 2022-11-11 19:19 | 62 | 23.4
31.1448 | 2022-11-11 20:19 | 62.1 | 23.1
31.1865 | 2022-11-11 21:19 | 61.7 | 23
31.2282 | 2022-11-11 22:19 | 61.5 | 23
31.2698 | 2022-11-11 23:19 | 61.5 | 22.9
31.3115 | 2022-11-12 00:19 | 61.6 | 22.8
31.3532 | 2022-11-12 01:19 | 61.5 | 22.6
31.3948 | 2022-11-12 02:19 | 61.3 | 22.6
31.4365 | 2022-11-12 03:19 | 61.2 | 22.5
31.4782 | 2022-11-12 04:19 | 61.3 | 22.3
31.5198 | 2022-11-12 05:19 | 61.3 | 22.3
31.5615 | 2022-11-12 06:19 | 61 | 22.1
31.6032 | 2022-11-12 07:19 | 60.9 | 22.2
31.6448 | 2022-11-12 08:19 | 61.1 | 22
31.6865 | 2022-11-12 09:19 | 61 | 21.9
31.7282 | 2022-11-12 10:19 | 61.1 | 22
31.7698 | 2022-11-12 11:19 | 61.1 | 22.1
31.8115 | 2022-11-12 12:19 | 61.1 | 22.2
31.8532 | 2022-11-12 13:19 | 61.1 | 21.9
31.8948 | 2022-11-12 14:19 | 60.9 | 21.6
31.9365 | 2022-11-12 15:19 | 61.1 | 21.6
31.9782 | 2022-11-12 16:19 | 61.3 | 21.8
32.0198 | 2022-11-12 17:19 | 61.6 | 21.6
32.0615 | 2022-11-12 18:19 | 61.3 | 21.7
32.1032 | 2022-11-12 19:19 | 61 | 21.7
32.1448 | 2022-11-12 20:19 | 61.1 | 21.8
32.1865 | 2022-11-12 21:19 | 61.6 | 21.7
32.2282 | 2022-11-12 22:19 | 61.8 | 21.8
32.2698 | 2022-11-12 23:19 | 62.3 | 21.9
32.3115 | 2022-11-13 00:19 | 60.1 | 21.8
32.3532 | 2022-11-13 01:19 | 61.6 | 21.9
32.3948 | 2022-11-13 02:19 | 60.7 | 21.7
32.4365 | 2022-11-13 03:19 | 61.6 | 21.8
32.4782 | 2022-11-13 04:19 | 61.4 | 21.7
32.5198 | 2022-11-13 05:19 | 61.1 | 21.7
32.5615 | 2022-11-13 06:19 | 60.5 | 21.7
32.6032 | 2022-11-13 07:19 | 61.1 | 21.6
32.6448 | 2022-11-13 08:19 | 61.6 | 21.6
32.6865 | 2022-11-13 09:19 | 61.6 | 21.7
32.7282 | 2022-11-13 10:19 | 61.7 | 21.7
32.7698 | 2022-11-13 11:19 | 61.7 | 21.9
32.8115 | 2022-11-13 12:19 | 62.1 | 22
32.8532 | 2022-11-13 13:19 | 60.7 | 21.9
32.8948 | 2022-11-13 14:19 | 61.5 | 22
32.9365 | 2022-11-13 15:19 | 60.2 | 22.2
32.9782 | 2022-11-13 16:19 | 61 | 22.2
33.0198 | 2022-11-13 17:19 | 61.7 | 22.4
33.0615 | 2022-11-13 18:19 | 61.9 | 22.4
33.1032 | 2022-11-13 19:19 | 61.7 | 22.2
33.1448 | 2022-11-13 20:19 | 60.3 | 22.2
33.1865 | 2022-11-13 21:19 | 61 | 22.3
33.2282 | 2022-11-13 22:19 | 61.9 | 22.1
33.2698 | 2022-11-13 23:19 | 62.5 | 22.2
33.3115 | 2022-11-14 00:19 | 60.7 | 22.1
33.3532 | 2022-11-14 01:19 | 61.3 | 22.3
33.3948 | 2022-11-14 02:19 | 61.9 | 22.2
33.4365 | 2022-11-14 03:19 | 62.2 | 22.4
33.4782 | 2022-11-14 04:19 | 61.5 | 22.2
33.5198 | 2022-11-14 05:19 | 61.3 | 22.3
33.5615 | 2022-11-14 06:19 | 61.3 | 22.1
33.6032 | 2022-11-14 07:19 | 61.2 | 22.3
33.6448 | 2022-11-14 08:19 | 60.9 | 22.1
33.6865 | 2022-11-14 09:19 | 61.6 | 22.4
33.7282 | 2022-11-14 10:19 | 61.5 | 22.4
33.7698 | 2022-11-14 11:19 | 61.7 | 22.7
33.8115 | 2022-11-14 12:19 | 60.9 | 21.3
33.8532 | 2022-11-14 13:19 | 61.4 | 21.1
33.8948 | 2022-11-14 14:19 | 61.6 | 21.3
33.9365 | 2022-11-14 15:19 | 61.1 | 21.1
33.9782 | 2022-11-14 16:19 | 60.9 | 21.2
34.0198 | 2022-11-14 17:19 | 61.1 | 22.4
34.0615 | 2022-11-14 18:19 | 61.8 | 22.4
34.1032 | 2022-11-14 19:19 | 61.4 | 22.5
34.1448 | 2022-11-14 20:19 | 61.6 | 22.5
34.1865 | 2022-11-14 21:19 | 61.4 | 22.3
34.2282 | 2022-11-14 22:19 | 61.7 | 22.3
34.2698 | 2022-11-14 23:19 | 61.6 | 22.2
34.3115 | 2022-11-15 00:19 | 61.1 | 22.3
34.3532 | 2022-11-15 01:19 | 61.4 | 22.1
34.3948 | 2022-11-15 02:19 | 61.4 | 22.3
34.4365 | 2022-11-15 03:19 | 61.3 | 22.3
34.4782 | 2022-11-15 04:19 | 61.7 | 22.1
34.5198 | 2022-11-15 05:19 | 61.2 | 22.3
34.5615 | 2022-11-15 06:19 | 61.7 | 22.4
34.6032 | 2022-11-15 07:19 | 61.1 | 22.4
34.6448 | 2022-11-15 08:19 | 61.5 | 22.5
-44845.7019 | 0
-44845.7019 | 0
-44845.7019 | 0
-44845.7019 | 0
-44845.7019 | 0
-44845.7019 | 0
-44845.7019 | 0
-44845.7019 | 0
-44845.7019 | 0
-44845.7019 | 0
-44845.7019 | 0
-44845.7019 | 0
-44845.7019 | 0
-44845.7019 | 0
-44845.7019 | 0
-44845.7019 | 0
-44845.7019 | 0
-44845.7019 | 0
-44845.7019 | 0
-44845.7019 | 0
-44845.7019 | 0
-44845.7019 | 0
-44845.7019 | 0
-44845.7019 | 0
-44845.7019 | 0
-44845.7019 | 0
-44845.7019 | 0
-44845.7019 | 0
-44845.7019 | 0
-44845.7019 | 0
-44845.7019 | 0
-44845.7019 | 0
-44845.7019 | 0
-44845.7019 | 0
-44845.7019 | 0
-44845.7019 | 0
-44845.7019 | 0
-44845.7019 | 0
-44845.7019 | 0
-44845.7019 | 0
-44845.7019 | 0
-44845.7019 | 0
-44845.7019 | 0
-44845.7019 | 0
-44845.7019 | 0
-44845.7019 | 0
-44845.7019 | 0
-44845.7019 | 0
-44845.7019 | 0
-44845.7019 | 0
-44845.7019 | 0
-44845.7019 | 0
-44845.7019 | 0
-44845.7019 | 0
-44845.7019 | 0
-44845.7019 | 0
-44845.7019 | 0
-44845.7019 | 0
-44845.7019 | 0
-44845.7019 | 0
-44845.7019 | 0
-44845.7019 | 0
-44845.7019 | 0
-44845.7019 | 0
-44845.7019 | 0
-44845.7019 | 0
-44845.7019 | 0
-44845.7019 | 0
-44845.7019 | 0
-44845.7019 | 0
-44845.7019 | 0
-44845.7019 | 0
-44845.7019 | 0
-44845.7019 | 0
-44845.7019 | 0
-44845.7019 | 0
-44845.7019 | 0
-44845.7019 | 0
-44845.7019 | 0
-44845.7019 | 0
-44845.7019 | 0
-44845.7019 | 0
-44845.7019 | 0
-44845.7019 | 0
-44845.7019 | 0
-44845.7019 | 0
-44845.7019 | 0
-44845.7019 | 0
-44845.7019 | 0
-44845.7019 | 0
-44845.7019 | 0
-44845.7019 | 0
-44845.7019 | 0
-44845.7019 | 0
-44845.7019 | 0
-44845.7019 | 0
-44845.7019 | 0
-44845.7019 | 0
-44845.7019 | 0
-44845.7019 | 0
-44845.7019 | 0
-44845.7019 | 0
-44845.7019 | 0
-44845.7019 | 0
-44845.7019 | 0
-44845.7019 | 0
-44845.7019 | 0
-44845.7019 | 0
-44845.7019 | 0
-44845.7019 | 0
-44845.7019 | 0
-44845.7019 | 0
-44845.7019 | 0
-44845.7019 | 0
-44845.7019 | 0
-44845.7019 | 0
-44845.7019 | 0
-44845.7019 | 0
-44845.7019 | 0
-44845.7019 | 0
-44845.7019 | 0
-44845.7019 | 0
-44845.7019 | 0
-44845.7019 | 0
-44845.7019 | 0
-44845.7019 | 0
-44845.7019 | 0
-44845.7019 | 0
-44845.7019 | 0
-44845.7019 | 0
-44845.7019 | 0
-44845.7019 | 0
-44845.7019 | 0
-44845.7019 | 0
-44845.7019 | 0
-44845.7019 | 0
-44845.7019 | 0
-44845.7019 | 0
-44845.7019 | 0
-44845.7019 | 0
-44845.7019 | 0
-44845.7019 | 0
-44845.7019 | 0
-44845.7019 | 0
-44845.7019 | 0
-44845.7019 | 0
-44845.7019 | 0
-44845.7019 | 0
-44845.7019 | 0
-44845.7019 | 0
-44845.7019 | 0
-44845.7019 | 0
-44845.7019 | 0
-44845.7019 | 0
-44845.7019 | 0
-44845.7019 | 0
-44845.7019 | 0
-44845.7019 | 0
-44845.7019 | 0
-44845.7019 | 0
-44845.7019 | 0
-44845.7019 | 0
-44845.7019 | 0
-44845.7019 | 0
-44845.7019 | 0
-44845.7019 | 0
-44845.7019 | 0
-44845.7019 | 0
-44845.7019 | 0
-44845.7019 | 0
-44845.7019 | 0
-44845.7019 | 0
-44845.7019 | 0
-44845.7019 | 0
-44845.7019 | 0
-44845.7019 | 0
-44845.7019 | 0
-44845.7019 | 0
-44845.7019 | 0
-44845.7019 | 0
-44845.7019 | 0
-44845.7019 | 0
-44845.7019 | 0
-44845.7019 | 0
-44845.7019 | 0
-44845.7019 | 0
-44845.7019 | 0
-44845.7019 | 0
-44845.7019 | 0
-44845.7019 | 0
-44845.7019 | 0
-44845.7019 | 0
-44845.7019 | 0
-44845.7019 | 0
-44845.7019 | 0
-44845.7019 | 0
-44845.7019 | 0
-44845.7019 | 0
-44845.7019 | 0
-44845.7019 | 0
-44845.7019 | 0
-44845.7019 | 0
-44845.7019 | 0
-44845.7019 | 0
-44845.7019 | 0
-44845.7019 | 0
-44845.7019 | 0
-44845.7019 | 0
-44845.7019 | 0
-44845.7019 | 0
-44845.7019 | 0
-44845.7019 | 0
-44845.7019 | 0
-44845.7019 | 0
-44845.7019 | 0
-44845.7019 | 0
-44845.7019 | 0
-44845.7019 | 0
-44845.7019 | 0
-44845.7019 | 0
-44845.7019 | 0
-44845.7019 | 0
-44845.7019 | 0
-44845.7019 | 0
-44845.7019 | 0
-44845.7019 | 0
-44845.7019 | 0
-44845.7019 | 0
-44845.7019 | 0
-44845.7019 | 0
-44845.7019 | 0
-44845.7019 | 0
-44845.7019 | 0
-44845.7019 | 0
-44845.7019 | 0
-44845.7019 | 0
-44845.7019 | 0
-44845.7019 | 0
-44845.7019 | 0
-44845.7019 | 0
-44845.7019 | 0
-44845.7019 | 0
-44845.7019 | 0
-44845.7019 | 0
-44845.7019 | 0
-44845.7019 | 0
-44845.7019 | 0
-44845.7019 | 0
-44845.7019 | 0
-44845.7019 | 0
-44845.7019 | 0
-44845.7019 | 0
-44845.7019 | 0
-44845.7019 | 0
-44845.7019 | 0
-44845.7019 | 0
-44845.7019 | 0
-44845.7019 | 0
-44845.7019 | 0
-44845.7019 | 0
-44845.7019 | 0
-44845.7019 | 0
-44845.7019 | 0
-44845.7019 | 0
-44845.7019 | 0
-44845.7019 | 0
-44845.7019 | 0
-44845.7019 | 0
-44845.7019 | 0
-44845.7019 | 0
-44845.7019 | 0
-44845.7019 | 0
-44845.7019 | 0
-44845.7019 | 0
-44845.7019 | 0
-44845.7019 | 0
-44845.7019 | 0
-44845.7019 | 0
-44845.7019 | 0
-44845.7019 | 0
-44845.7019 | 0
-44845.7019 | 0
-44845.7019 | 0
-44845.7019 | 0
-44845.7019 | 0
-44845.7019 | 0
-44845.7019 | 0
-44845.7019 | 0
-44845.7019 | 0
-44845.7019 | 0
-44845.7019 | 0
-44845.7019 | 0
-44845.7019 | 0