## Phys. Chem. Data
Chemical Name | Molecular Weight | Density | Henrys Constant atm | Logkow | koc | kow | Biodeg. 1/2 life (d) | kbio 1/d | biodeg@15deg C | sorption | Temp | HC@25 | HC@ temp | HC@ 35 | Readibly Biodegradable?
1,1,2-Trichloroethane | 133.4 | 1.3 | 0.000824 | 1.89 | 77.6 | 77.6247 | 4.57 | 0.21882 | 0.016933 | 0.00017227 | 15 | 0.03368 | 0.021896 | 0.051806 | 0
1,2-Dichloroethane | 99 | 1.26 | 0.00118 | 1.48 | 33.1 | 30.1995 | 10 | 0.1 | 0.011829 | 9.9632e-05 | 15 | 0.048231 | 0.031356 | 0.074188 | 0
Carbon Tetrachloride | 153.8 | 1.59 | 0.0276 | 2.83 | 70.8 | 676.083 | 20 | 0.05 | 0.038543 | 0.00060451 | 15 | 1.1281 | 0.73342 | 1.7352 | 0
Chloroform | 119 | 1.48 | 0.00367 | 1.97 | 39.8 | 93.3254 | 26.9 | 0.037175 | 0.018161 | 0.00019169 | 15 | 0.15001 | 0.097523 | 0.23074 | 0
Ethylbenzene | 106.2 | 0.87 | 0.00788 | 3.15 | 170 | 1412.5375 | 8 | 0.125 | 0.050997 | 0.00092683 | 15 | 0.32209 | 0.2094 | 0.49543 | 1
Perchloroethylene | 165.8 | 1.62 | 0.0177 | 3.4 | 251 | 2511.8864 | 20.9 | 0.047847 | 0.063467 | 0.0012942 | 15 | 0.72347 | 0.47034 | 1.1128 | 0
Toluene | 92.14 | 0.867 | 0.0064201 | 2.73 | 176 | 537.0318 | 2 | 0.5 | 0.035314 | 0.00052893 | 15 | 0.26242 | 0.1706 | 0.40364 | 1
Trichlorethylene | 131.4 | 1.4 | 0.00985 | 2.42 | 100 | 263.0268 | 6.17 | 0.16207 | 0.026924 | 0.00034962 | 15 | 0.40261 | 0.26174 | 0.61928 | 0
Chlorobenzene | 112.6 | 1.11 | 0.00311 | 2.84 | 141 | 691.831 | 5.01 | 0.1996 | 0.038882 | 0.00061263 | 15 | 0.12712 | 0.082642 | 0.19553 | 0
Vinyl Chloride | 62.5 | 0.981 | 0.0278 | 1.62 | 22.9 | 41.6869 | 7.24 | 0.13812 | 0.01337 | 0.00012012 | 15 | 1.1363 | 0.73873 | 1.7478 | 0
Green values are taken from the Comptox Database, the rest are calculated or adjusted for differences in temperature, equations found or referenced in manuscript.
If Readibly Biodegradable = 1 (yes), use Column J (biodeg@15deg). If 0 (no), use column I (kbio 1/d).

## 1,1,2-Trichloroethane
Parameter | Output | Units | Info
Q1 | 21095.8766 | m3/d | Q_k = Flow Rate @ location k (m3/d)
Q2 | 147.6711 | m3/d
Q3 | 20948.2054 | m3/d
Q4 | 103200.9824 | m3/d
Q5 | 103202.9824 | m3/d
Q6 | 103202.9824 | m3/d
Q9 | 61921.7894 | m3/d
Q10 | 41281.193 | m3/d
Q11 | 20640.5965 | m3/d
Q12 | 20640.5965 | m3/d
Q13 | 20330.9875 | m3/d
Q14 | 309.6089 | m3/d
Q15 | 29.4128 | m3/d
Q16 | 280.1961 | m3/d
Q17 | 177.084 | m3/d
Q18 | 177.084 | m3/d
Q19 | 9.7396 | m3/d
Q20 | 167.3444 | m3/d
SCH_1 | 0.099894 | mg/L | SCH_k = contaminant liquid concentration @ location k (mg/L)
SCH_2 | 0.099625 | mg/L
SCH_3 | 0.099214 | mg/L
GCH_3 | 0.00014144 | mg/L
SCH_4 | 0.075692 | mg/L
SCH_5 | 0.075496 | mg/L
SCH_6 | 0.075362 | mg/L
SCH_7 | 0.07405 | mg/L
SCH_8 | 0.072888 | mg/L
SCH_9 | 0.072185 | mg/L
SCH_10 | 0.072185 | mg/L
SCH_11 | 0.071851 | mg/L
SCH_12 | 0.071525 | mg/L
SCH_13 | 0.071851 | mg/L
SCH_14 | 0.071851 | mg/L
SCH_15 | 0.071851 | mg/L
SCH_16 | 0.071851 | mg/L
SCH_17 | 0.090695 | mg/L
SCH_AD | 0.13741 | mg/L
SCH_20 | 0.13741 | mg/L
XCH_1 | 0.0056059 | mg/L | XCH_k = contaminant solid concentration @ location k (mg/L)
XCH_2 | 0.38994 | mg/L
XCH_3 | 0.0029569 | mg/L
XCH_4 | 0.043206 | mg/L
XCH_5 | 0.043165 | mg/L
XCH_6 | 0.043061 | mg/L
XCH_7 | 0.042241 | mg/L
XCH_8 | 0.041511 | mg/L
XCH_9 | 0.041044 | mg/L
XCH_10 | 0.041044 | mg/L
XCH_11 | 0.081551 | mg/L
XCH_12 | 0.0001567 | mg/L
XCH_13 | 0.081551 | mg/L
XCH_14 | 0.081551 | mg/L
XCH_15 | 0.76815 | mg/L
XCH_16 | 0.0094774 | mg/L
XCH_17 | 0.45708 | mg/L
XCH_AD | 0.3051 | mg/L
XCH_19 | 5.6708 | mg/L
XCH_20 | 0.0064417 | mg/L
Biodegraded_Percent | 0.071498 | % | Percent of Total chemical mass flow (cell B66) removed via biodegradation (reported as decimal*)
Soil_Percent | 0.026812 | % | Percent of Total chemical mass flow (cell B66) removed via biosolids removal i.e. landfill. (reported as decimal*)
Volatized_Percent | 0.22405 | % | Percent of Total chemical mass flow (cell B66) removed via volatilization (liquid to gas mass transfer) (reported as decimal*)
Removal_Percent | 0.32236 | % | Percent of chemical removal (Sum of B61, B62, B63) (reported as decimal*)
Pass_perc | 0.67764 | % | Percentages not removed and discharged through effluent ("pass-through")(reported as decimal*)
Removal_Total | 702.9296 | g/d | Amount of chemical removed (g/d)
Total | 2180.5864 | g/d | Total chemical mass flow into plant (g/d)
HRT_pc | 1.0239 | hour | Hydraulic Retention Time of Primary Clarifier
HRT_pc | 3.4883 | hour | Hydraulic Retention Time of Secondary Clarifier
HRT_as | 13.9479 | hour | Hydraulic retention Time for activated Sludge system, (all 5 tanks)
SRT_AD | 19.1999 | day | Sludge Retention Time @ Anaerobic Digester Unit
FtoM | [0.09668849] | - | Food to Mass ratio,
CODe | 47.8712 | mg/L | COD concentration effluent, average effluent limit 100 mg/L
Ntot | 9.8031 | mg/L | Total Nitrogen concentration @ effluent, average effluent limit xxx mg/L

## 1,2-Dichloroethane
Parameter | Output | Units | Info
Q1 | 21095.8766 | m3/d | Q_k = Flow Rate @ location k (m3/d)
Q2 | 147.6711 | m3/d
Q3 | 20948.2054 | m3/d
Q4 | 103200.9824 | m3/d
Q5 | 103202.9824 | m3/d
Q6 | 103202.9824 | m3/d
Q9 | 61921.7894 | m3/d
Q10 | 41281.193 | m3/d
Q11 | 20640.5965 | m3/d
Q12 | 20640.5965 | m3/d
Q13 | 20330.9875 | m3/d
Q14 | 309.6089 | m3/d
Q15 | 29.4128 | m3/d
Q16 | 280.1961 | m3/d
Q17 | 177.084 | m3/d
Q18 | 177.084 | m3/d
Q19 | 9.7396 | m3/d
Q20 | 167.3444 | m3/d
SCH_1 | 0.099622 | mg/L | SCH_k = contaminant liquid concentration @ location k (mg/L)
SCH_2 | 0.099333 | mg/L
SCH_3 | 0.098817 | mg/L
GCH_3 | 0.0001657 | mg/L
SCH_4 | 0.074478 | mg/L
SCH_5 | 0.074348 | mg/L
SCH_6 | 0.07426 | mg/L
SCH_7 | 0.072505 | mg/L
SCH_8 | 0.070981 | mg/L
SCH_9 | 0.070143 | mg/L
SCH_10 | 0.070143 | mg/L
SCH_11 | 0.069741 | mg/L
SCH_12 | 0.069343 | mg/L
SCH_13 | 0.069741 | mg/L
SCH_14 | 0.069741 | mg/L
SCH_15 | 0.069741 | mg/L
SCH_16 | 0.069741 | mg/L
SCH_17 | 0.090296 | mg/L
SCH_AD | 0.10518 | mg/L
SCH_20 | 0.10518 | mg/L
XCH_1 | 0.0032976 | mg/L | XCH_k = contaminant solid concentration @ location k (mg/L)
XCH_2 | 0.22871 | mg/L
XCH_3 | 0.0017324 | mg/L
XCH_4 | 0.025008 | mg/L
XCH_5 | 0.025005 | mg/L
XCH_6 | 0.02496 | mg/L
XCH_7 | 0.024329 | mg/L
XCH_8 | 0.023779 | mg/L
XCH_9 | 0.023461 | mg/L
XCH_10 | 0.023461 | mg/L
XCH_11 | 0.046563 | mg/L
XCH_12 | 8.9364e-05 | mg/L
XCH_13 | 0.046563 | mg/L
XCH_14 | 0.046563 | mg/L
XCH_15 | 0.43858 | mg/L
XCH_16 | 0.0054113 | mg/L
XCH_17 | 0.26769 | mg/L
XCH_AD | 0.13738 | mg/L
XCH_19 | 2.5535 | mg/L
XCH_20 | 0.0029006 | mg/L
Biodegraded_Percent | 0.032654 | % | Percent of Total chemical mass flow (cell B66) removed via biodegradation (reported as decimal*)
Soil_Percent | 0.012525 | % | Percent of Total chemical mass flow (cell B66) removed via biosolids removal i.e. landfill. (reported as decimal*)
Volatized_Percent | 0.2833 | % | Percent of Total chemical mass flow (cell B66) removed via volatilization (liquid to gas mass transfer) (reported as decimal*)
Removal_Percent | 0.32848 | % | Percent of chemical removal (Sum of B61, B62, B63) (reported as decimal*)
Pass_perc | 0.67152 | % | Percentages not removed and discharged through effluent ("pass-through")(reported as decimal*)
Removal_Total | 700.6149 | g/d | Amount of chemical removed (g/d)
Total | 2132.9235 | g/d | Total chemical mass flow into plant (g/d)
HRT_pc | 1.0239 | hour | Hydraulic Retention Time of Primary Clarifier
HRT_pc | 3.4883 | hour | Hydraulic Retention Time of Secondary Clarifier
HRT_as | 13.9479 | hour | Hydraulic retention Time for activated Sludge syste, (all 5 tanks)
SRT_AD | 19.1999 | day | Sludge Retention Time @ Anaerobic Digester Unit
FtoM | [0.09668849] | - | Food to Mass ratio,
CODe | 47.8712 | mg/L | COD concentration effluent, average effluent limit 100 mg/L
Ntot | 9.8031 | mg/L | Total Nitrogen concentration @ effluent, average effluent limit xxx mg/L

## Carbon Tetrachloride
Parameter | Output | Units | Info
Q1 | 21095.7896 | m3/d | Q_k = Flow Rate @ location k (m3/d)
Q2 | 147.6705 | m3/d
Q3 | 20948.119 | m3/d
Q4 | 103200.5569 | m3/d
Q5 | 103202.5569 | m3/d
Q6 | 103202.5569 | m3/d
Q9 | 61921.5341 | m3/d
Q10 | 41281.0228 | m3/d
Q11 | 20640.5114 | m3/d
Q12 | 20640.5114 | m3/d
Q13 | 20330.9037 | m3/d
Q14 | 309.6077 | m3/d
Q15 | 30.9608 | m3/d
Q16 | 278.6469 | m3/d
Q17 | 178.6313 | m3/d
Q18 | 178.6313 | m3/d
Q19 | 9.8247 | m3/d
Q20 | 168.8066 | m3/d
SCH_1 | 0.098398 | mg/L | SCH_k = contaminant liquid concentration @ location k (mg/L)
SCH_2 | 0.098156 | mg/L
SCH_3 | 0.097572 | mg/L
GCH_3 | 0.00017791 | mg/L
SCH_4 | 0.018191 | mg/L
SCH_5 | 0.018163 | mg/L
SCH_6 | 0.018164 | mg/L
SCH_7 | 0.015139 | mg/L
SCH_8 | 0.012816 | mg/L
SCH_9 | 0.011747 | mg/L
SCH_10 | 0.011747 | mg/L
SCH_11 | 0.011717 | mg/L
SCH_12 | 0.011641 | mg/L
SCH_13 | 0.011717 | mg/L
SCH_14 | 0.011717 | mg/L
SCH_15 | 0.011717 | mg/L
SCH_16 | 0.011717 | mg/L
SCH_17 | 0.0671 | mg/L
SCH_AD | 0.036775 | mg/L
SCH_20 | 0.036775 | mg/L
XCH_1 | 0.019934 | mg/L | XCH_k = contaminant solid concentration @ location k (mg/L)
XCH_2 | 1.3367 | mg/L
XCH_3 | 0.010117 | mg/L
XCH_4 | 0.036009 | mg/L
XCH_5 | 0.036016 | mg/L
XCH_6 | 0.035995 | mg/L
XCH_7 | 0.029948 | mg/L
XCH_8 | 0.025313 | mg/L
XCH_9 | 0.023163 | mg/L
XCH_10 | 0.023163 | mg/L
XCH_11 | 0.046118 | mg/L
XCH_12 | 8.9779e-05 | mg/L
XCH_13 | 0.046118 | mg/L
XCH_14 | 0.046118 | mg/L
XCH_15 | 0.44639 | mg/L
XCH_16 | 0.0016434 | mg/L
XCH_17 | 1.1985 | mg/L
XCH_AD | 0.28893 | mg/L
XCH_19 | 5.3972 | mg/L
XCH_20 | 0.0060986 | mg/L
Biodegraded_Percent | 0.0024289 | % | Percent of Total chemical mass flow (cell B66) removed via biodegradation (reported as decimal*)
Soil_Percent | 0.022161 | % | Percent of Total chemical mass flow (cell B66) removed via biosolids removal i.e. landfill. (reported as decimal*)
Volatized_Percent | 0.87824 | % | Percent of Total chemical mass flow (cell B66) removed via volatilization (liquid to gas mass transfer) (reported as decimal*)
Removal_Percent | 0.90283 | % | Percent of chemical removal (Sum of B61, B62, B63) (reported as decimal*)
Pass_perc | 0.097167 | % | Percentages not removed and discharged through effluent ("pass-through")(reported as decimal*)
Removal_Total | 2235.8129 | g/d | Amount of chemical removed (g/d)
Total | 2476.4403 | g/d | Total chemical mass flow into plant (g/d)
HRT_pc | 1.0239 | hour | Hydraulic Retention Time of Primary Clarifier
HRT_pc | 3.4883 | hour | Hydraulic Retention Time of Secondary Clarifier
HRT_as | 13.9479 | hour | Hydraulic retention Time for activated Sludge syste, (all 5 tanks)
SRT_AD | 19.0336 | day | Sludge Retention Time @ Anaerobic Digester Unit
FtoM | [0.09796402] | - | Food to Mass ratio,
CODe | 47.6382 | mg/L | COD concentration effluent, average effluent limit 100 mg/L
Ntot | 10.0135 | mg/L | Total Nitrogen concentration @ effluent, average effluent limit xxx mg/L

## Chloroform
Parameter | Output | Units | Info
Q1 | 21095.8766 | m3/d | Q_k = Flow Rate @ location k (m3/d)
Q2 | 147.6711 | m3/d
Q3 | 20948.2054 | m3/d
Q4 | 103200.9824 | m3/d
Q5 | 103202.9824 | m3/d
Q6 | 103202.9824 | m3/d
Q9 | 61921.7894 | m3/d
Q10 | 41281.193 | m3/d
Q11 | 20640.5965 | m3/d
Q12 | 20640.5965 | m3/d
Q13 | 20330.9875 | m3/d
Q14 | 309.6089 | m3/d
Q15 | 29.4128 | m3/d
Q16 | 280.1961 | m3/d
Q17 | 177.084 | m3/d
Q18 | 177.084 | m3/d
Q19 | 9.7396 | m3/d
Q20 | 167.3444 | m3/d
SCH_1 | 0.099068 | mg/L | SCH_k = contaminant liquid concentration @ location k (mg/L)
SCH_2 | 0.098787 | mg/L
SCH_3 | 0.098182 | mg/L
GCH_3 | 0.00018403 | mg/L
SCH_4 | 0.053364 | mg/L
SCH_5 | 0.053295 | mg/L
SCH_6 | 0.053274 | mg/L
SCH_7 | 0.050423 | mg/L
SCH_8 | 0.048039 | mg/L
SCH_9 | 0.046851 | mg/L
SCH_10 | 0.046851 | mg/L
SCH_11 | 0.04663 | mg/L
SCH_12 | 0.046316 | mg/L
SCH_13 | 0.04663 | mg/L
SCH_14 | 0.04663 | mg/L
SCH_15 | 0.04663 | mg/L
SCH_16 | 0.04663 | mg/L
SCH_17 | 0.081874 | mg/L
SCH_AD | 0.078728 | mg/L
SCH_20 | 0.078728 | mg/L
XCH_1 | 0.0062654 | mg/L | XCH_k = contaminant solid concentration @ location k (mg/L)
XCH_2 | 0.43215 | mg/L
XCH_3 | 0.0032704 | mg/L
XCH_4 | 0.034045 | mg/L
XCH_5 | 0.034057 | mg/L
XCH_6 | 0.034022 | mg/L
XCH_7 | 0.032147 | mg/L
XCH_8 | 0.030578 | mg/L
XCH_9 | 0.029774 | mg/L
XCH_10 | 0.029774 | mg/L
XCH_11 | 0.059152 | mg/L
XCH_12 | 0.00011341 | mg/L
XCH_13 | 0.059152 | mg/L
XCH_14 | 0.059152 | mg/L
XCH_15 | 0.55717 | mg/L
XCH_16 | 0.0068743 | mg/L
XCH_17 | 0.46117 | mg/L
XCH_AD | 0.19537 | mg/L
XCH_19 | 3.6313 | mg/L
XCH_20 | 0.0041249 | mg/L
Biodegraded_Percent | 0.0081378 | % | Percent of Total chemical mass flow (cell B66) removed via biodegradation (reported as decimal*)
Soil_Percent | 0.017185 | % | Percent of Total chemical mass flow (cell B66) removed via biosolids removal i.e. landfill. (reported as decimal*)
Volatized_Percent | 0.53864 | % | Percent of Total chemical mass flow (cell B66) removed via volatilization (liquid to gas mass transfer) (reported as decimal*)
Removal_Percent | 0.56396 | % | Percent of chemical removal (Sum of B61, B62, B63) (reported as decimal*)
Pass_perc | 0.43604 | % | Percentages not removed and discharged through effluent ("pass-through")(reported as decimal*)
Removal_Total | 1237.4439 | g/d | Amount of chemical removed (g/d)
Total | 2194.2044 | g/d | Total chemical mass flow into plant (g/d)
HRT_pc | 1.0239 | hour | Hydraulic Retention Time of Primary Clarifier
HRT_pc | 3.4883 | hour | Hydraulic Retention Time of Secondary Clarifier
HRT_as | 13.9479 | hour | Hydraulic retention Time for activated Sludge syste, (all 5 tanks)
SRT_AD | 19.1999 | day | Sludge Retention Time @ Anaerobic Digester Unit
FtoM | [0.09668849] | - | Food to Mass ratio,
CODe | 47.8712 | mg/L | COD concentration effluent, average effluent limit 100 mg/L
Ntot | 9.8031 | mg/L | Total Nitrogen concentration @ effluent, average effluent limit xxx mg/L

## Ethylbenzene
Parameter | Output | Units | Info
Q1 | 21095.8766 | m3/d | Q_k = Flow Rate @ location k (m3/d)
Q2 | 147.6711 | m3/d
Q3 | 20948.2054 | m3/d
Q4 | 103200.9824 | m3/d
Q5 | 103202.9824 | m3/d
Q6 | 103202.9824 | m3/d
Q9 | 61921.7894 | m3/d
Q10 | 41281.193 | m3/d
Q11 | 20640.5965 | m3/d
Q12 | 20640.5965 | m3/d
Q13 | 20330.9875 | m3/d
Q14 | 309.6089 | m3/d
Q15 | 29.4128 | m3/d
Q16 | 280.1961 | m3/d
Q17 | 177.084 | m3/d
Q18 | 177.084 | m3/d
Q19 | 9.7396 | m3/d
Q20 | 167.3444 | m3/d
SCH_1 | 0.098208 | mg/L | SCH_k = contaminant liquid concentration @ location k (mg/L)
SCH_2 | 0.097997 | mg/L
SCH_3 | 0.097506 | mg/L
GCH_3 | 0.00015637 | mg/L
SCH_4 | 0.0069697 | mg/L
SCH_5 | 0.0060602 | mg/L
SCH_6 | 0.0052781 | mg/L
SCH_7 | 0.003425 | mg/L
SCH_8 | 0.0022298 | mg/L
SCH_9 | 0.0014713 | mg/L
SCH_10 | 0.0014713 | mg/L
SCH_11 | 0.0014687 | mg/L
SCH_12 | 0.0014606 | mg/L
SCH_13 | 0.0014687 | mg/L
SCH_14 | 0.0014687 | mg/L
SCH_15 | 0.0014687 | mg/L
SCH_16 | 0.0014687 | mg/L
SCH_17 | 0.064615 | mg/L
SCH_AD | 0.090197 | mg/L
SCH_20 | 0.090197 | mg/L
XCH_1 | 0.030668 | mg/L | XCH_k = contaminant solid concentration @ location k (mg/L)
XCH_2 | 2.0984 | mg/L
XCH_3 | 0.015898 | mg/L
XCH_4 | 0.021764 | mg/L
XCH_5 | 0.018955 | mg/L
XCH_6 | 0.016499 | mg/L
XCH_7 | 0.010688 | mg/L
XCH_8 | 0.0069472 | mg/L
XCH_9 | 0.0045766 | mg/L
XCH_10 | 0.0045766 | mg/L
XCH_11 | 0.0091196 | mg/L
XCH_12 | 1.7506e-05 | mg/L
XCH_13 | 0.0091196 | mg/L
XCH_14 | 0.0091196 | mg/L
XCH_15 | 0.0859 | mg/L
XCH_16 | 0.0010598 | mg/L
XCH_17 | 1.7814 | mg/L
XCH_AD | 1.0956 | mg/L
XCH_19 | 20.3637 | mg/L
XCH_20 | 0.023132 | mg/L
Biodegraded_Percent | 0.82288 | % | Percent of Total chemical mass flow (cell B66) removed via biodegradation (reported as decimal*)
Soil_Percent | 0.073644 | % | Percent of Total chemical mass flow (cell B66) removed via biosolids removal i.e. landfill. (reported as decimal*)
Volatized_Percent | 0.091979 | % | Percent of Total chemical mass flow (cell B66) removed via volatilization (liquid to gas mass transfer) (reported as decimal*)
Removal_Percent | 0.9885 | % | Percent of chemical removal (Sum of B61, B62, B63) (reported as decimal*)
Pass_perc | 0.0115 | % | Percentages not removed and discharged through effluent ("pass-through")(reported as decimal*)
Removal_Total | 2667.0424 | g/d | Amount of chemical removed (g/d)
Total | 2698.0694 | g/d | Total chemical mass flow into plant (g/d)
HRT_pc | 1.0239 | hour | Hydraulic Retention Time of Primary Clarifier
HRT_pc | 3.4883 | hour | Hydraulic Retention Time of Secondary Clarifier
HRT_as | 13.9479 | hour | Hydraulic retention Time for activated Sludge syste, (all 5 tanks)
SRT_AD | 19.1999 | day | Sludge Retention Time @ Anaerobic Digester Unit
FtoM | [0.09668849] | - | Food to Mass ratio,
CODe | 47.8712 | mg/L | COD concentration effluent, average effluent limit 100 mg/L
Ntot | 9.8031 | mg/L | Total Nitrogen concentration @ effluent, average effluent limit xxx mg/L

## Toluene
Parameter | Output | Units | Info
Q1 | 21095.7896 | m3/d | Q_k = Flow Rate @ location k (m3/d)
Q2 | 147.6705 | m3/d
Q3 | 20948.119 | m3/d
Q4 | 103200.5569 | m3/d
Q5 | 103202.5569 | m3/d
Q6 | 103202.5569 | m3/d
Q9 | 61921.5341 | m3/d
Q10 | 41281.0228 | m3/d
Q11 | 20640.5114 | m3/d
Q12 | 20640.5114 | m3/d
Q13 | 20330.9037 | m3/d
Q14 | 309.6077 | m3/d
Q15 | 30.9608 | m3/d
Q16 | 278.6469 | m3/d
Q17 | 178.6313 | m3/d
Q18 | 178.6313 | m3/d
Q19 | 9.8247 | m3/d
Q20 | 168.8066 | m3/d
SCH_1 | 0.098571 | mg/L | SCH_k = contaminant liquid concentration @ location k (mg/L)
SCH_2 | 0.098328 | mg/L
SCH_3 | 0.097797 | mg/L
GCH_3 | 0.00016604 | mg/L
SCH_4 | 0.0096962 | mg/L
SCH_5 | 0.0083968 | mg/L
SCH_6 | 0.0072817 | mg/L
SCH_7 | 0.0046367 | mg/L
SCH_8 | 0.0029655 | mg/L
SCH_9 | 0.0019289 | mg/L
SCH_10 | 0.0019289 | mg/L
SCH_11 | 0.0019237 | mg/L
SCH_12 | 0.0019123 | mg/L
SCH_13 | 0.0019237 | mg/L
SCH_14 | 0.0019237 | mg/L
SCH_15 | 0.0019237 | mg/L
SCH_16 | 0.0019237 | mg/L
SCH_17 | 0.063826 | mg/L
SCH_AD | 0.075683 | mg/L
SCH_20 | 0.075683 | mg/L
XCH_1 | 0.017442 | mg/L | XCH_k = contaminant solid concentration @ location k (mg/L)
XCH_2 | 1.1716 | mg/L
XCH_3 | 0.008873 | mg/L
XCH_4 | 0.016795 | mg/L
XCH_5 | 0.014568 | mg/L
XCH_6 | 0.012626 | mg/L
XCH_7 | 0.008026 | mg/L
XCH_8 | 0.0051248 | mg/L
XCH_9 | 0.003328 | mg/L
XCH_10 | 0.003328 | mg/L
XCH_11 | 0.006625 | mg/L
XCH_12 | 1.2905e-05 | mg/L
XCH_13 | 0.006625 | mg/L
XCH_14 | 0.006625 | mg/L
XCH_15 | 0.064126 | mg/L
XCH_16 | 0.00023608 | mg/L
XCH_17 | 0.99747 | mg/L
XCH_AD | 0.52028 | mg/L
XCH_19 | 9.7188 | mg/L
XCH_20 | 0.010982 | mg/L
Biodegraded_Percent | 0.84681 | % | Percent of Total chemical mass flow (cell B66) removed via biodegradation (reported as decimal*)
Soil_Percent | 0.039485 | % | Percent of Total chemical mass flow (cell B66) removed via biosolids removal i.e. landfill. (reported as decimal*)
Volatized_Percent | 0.097122 | % | Percent of Total chemical mass flow (cell B66) removed via volatilization (liquid to gas mass transfer) (reported as decimal*)
Removal_Percent | 0.98342 | % | Percent of chemical removal (Sum of B61, B62, B63) (reported as decimal*)
Pass_perc | 0.016583 | % | Percentages not removed and discharged through effluent ("pass-through")(reported as decimal*)
Removal_Total | 2384.7687 | g/d | Amount of chemical removed (g/d)
Total | 2424.9829 | g/d | Total chemical mass flow into plant (g/d)
HRT_pc | 1.0239 | hour | Hydraulic Retention Time of Primary Clarifier
HRT_pc | 3.4883 | hour | Hydraulic Retention Time of Secondary Clarifier
HRT_as | 13.9479 | hour | Hydraulic retention Time for activated Sludge syste, (all 5 tanks)
SRT_AD | 19.0336 | day | Sludge Retention Time @ Anaerobic Digester Unit
FtoM | [0.09796402] | - | Food to Mass ratio,
CODe | 47.6382 | mg/L | COD concentration effluent, average effluent limit 100 mg/L
Ntot | 10.0135 | mg/L | Total Nitrogen concentration @ effluent, average effluent limit xxx mg/L
Clarifier volume | 900 | m3
Clarifier 2 volume | 6000 | m3
A.S. 1-2 volume | 1500 | m3
A.S. 3-5 volume | 3000 | m3
Area of PC | 300 | m2
Area of SC | 1500 | m2

## PCE
Parameter | Output | Units | Info
Q1 | 21095.8766 | m3/d | Q_k = Flow Rate @ location k (m3/d)
Q2 | 147.6711 | m3/d
Q3 | 20948.2054 | m3/d
Q4 | 103200.9824 | m3/d
Q5 | 103202.9824 | m3/d
Q6 | 103202.9824 | m3/d
Q9 | 61921.7894 | m3/d
Q10 | 41281.193 | m3/d
Q11 | 20640.5965 | m3/d
Q12 | 20640.5965 | m3/d
Q13 | 20330.9875 | m3/d
Q14 | 309.6089 | m3/d
Q15 | 29.4128 | m3/d
Q16 | 280.1961 | m3/d
Q17 | 177.084 | m3/d
Q18 | 177.084 | m3/d
Q19 | 9.7396 | m3/d
Q20 | 167.3444 | m3/d
SCH_1 | 0.098359 | mg/L | SCH_k = contaminant liquid concentration @ location k (mg/L)
SCH_2 | 0.098159 | mg/L
SCH_3 | 0.097598 | mg/L
GCH_3 | 0.00017251 | mg/L
SCH_4 | 0.022918 | mg/L
SCH_5 | 0.022882 | mg/L
SCH_6 | 0.022889 | mg/L
SCH_7 | 0.021274 | mg/L
SCH_8 | 0.019922 | mg/L
SCH_9 | 0.019271 | mg/L
SCH_10 | 0.019271 | mg/L
SCH_11 | 0.019244 | mg/L
SCH_12 | 0.019123 | mg/L
SCH_13 | 0.019244 | mg/L
SCH_14 | 0.019244 | mg/L
SCH_15 | 0.019244 | mg/L
SCH_16 | 0.019244 | mg/L
SCH_17 | 0.070728 | mg/L
SCH_AD | 0.081006 | mg/L
SCH_20 | 0.081006 | mg/L
XCH_1 | 0.042539 | mg/L | XCH_k = contaminant solid concentration @ location k (mg/L)
XCH_2 | 2.9155 | mg/L
XCH_3 | 0.022072 | mg/L
XCH_4 | 0.099268 | mg/L
XCH_5 | 0.099277 | mg/L
XCH_6 | 0.099244 | mg/L
XCH_7 | 0.092089 | mg/L
XCH_8 | 0.086095 | mg/L
XCH_9 | 0.083147 | mg/L
XCH_10 | 0.083147 | mg/L
XCH_11 | 0.16574 | mg/L
XCH_12 | 0.00031791 | mg/L
XCH_13 | 0.16574 | mg/L
XCH_14 | 0.16574 | mg/L
XCH_15 | 1.5612 | mg/L
XCH_16 | 0.019262 | mg/L
XCH_17 | 2.7048 | mg/L
XCH_AD | 1.3649 | mg/L
XCH_19 | 25.368 | mg/L
XCH_20 | 0.028816 | mg/L
Biodegraded_Percent | 0.003278 | % | Percent of Total chemical mass flow (cell B66) removed via biodegradation (reported as decimal*)
Soil_Percent | 0.086177 | % | Percent of Total chemical mass flow (cell B66) removed via biosolids removal i.e. landfill. (reported as decimal*)
Volatized_Percent | 0.77617 | % | Percent of Total chemical mass flow (cell B66) removed via volatilization (liquid to gas mass transfer) (reported as decimal*)
Removal_Percent | 0.86562 | % | Percent of chemical removal (Sum of B61, B62, B63) (reported as decimal*)
Pass_perc | 0.13438 | % | Percentages not removed and discharged through effluent ("pass-through")(reported as decimal*)
Removal_Total | 2547.6959 | g/d | Amount of chemical removed (g/d)
Total | 2943.1929 | g/d | Total chemical mass flow into plant (g/d)
HRT_pc | 1.0239 | hour | Hydraulic Retention Time of Primary Clarifier
HRT_pc | 3.4883 | hour | Hydraulic Retention Time of Secondary Clarifier
HRT_as | 13.9479 | hour | Hydraulic retention Time for activated Sludge syste, (all 5 tanks)
SRT_AD | 19.1999 | day | Sludge Retention Time @ Anaerobic Digester Unit
FtoM | [0.09668849] | - | Food to Mass ratio,
CODe | 47.8712 | mg/L | COD concentration effluent, average effluent limit 100 mg/L
Ntot | 9.8031 | mg/L | Total Nitrogen concentration @ effluent, average effluent limit xxx mg/L

## TCE
Parameter | Output | Units | Info
Q1 | 21095.8766 | m3/d | Q_k = Flow Rate @ location k (m3/d)
Q2 | 147.6711 | m3/d
Q3 | 20948.2054 | m3/d
Q4 | 103200.9824 | m3/d
Q5 | 103202.9824 | m3/d
Q6 | 103202.9824 | m3/d
Q9 | 61921.7894 | m3/d
Q10 | 41281.193 | m3/d
Q11 | 20640.5965 | m3/d
Q12 | 20640.5965 | m3/d
Q13 | 20330.9875 | m3/d
Q14 | 309.6089 | m3/d
Q15 | 29.4128 | m3/d
Q16 | 280.1961 | m3/d
Q17 | 177.084 | m3/d
Q18 | 177.084 | m3/d
Q19 | 9.7396 | m3/d
Q20 | 167.3444 | m3/d
SCH_1 | 0.09853 | mg/L | SCH_k = contaminant liquid concentration @ location k (mg/L)
SCH_2 | 0.098269 | mg/L
SCH_3 | 0.097687 | mg/L
GCH_3 | 0.00017766 | mg/L
SCH_4 | 0.03221 | mg/L
SCH_5 | 0.032144 | mg/L
SCH_6 | 0.032118 | mg/L
SCH_7 | 0.028898 | mg/L
SCH_8 | 0.026304 | mg/L
SCH_9 | 0.025041 | mg/L
SCH_10 | 0.025041 | mg/L
SCH_11 | 0.024954 | mg/L
SCH_12 | 0.024792 | mg/L
SCH_13 | 0.024954 | mg/L
SCH_14 | 0.024954 | mg/L
SCH_15 | 0.024954 | mg/L
SCH_16 | 0.024954 | mg/L
SCH_17 | 0.073638 | mg/L
SCH_AD | 0.056888 | mg/L
SCH_20 | 0.056888 | mg/L
XCH_1 | 0.011542 | mg/L | XCH_k = contaminant solid concentration @ location k (mg/L)
XCH_2 | 0.7919 | mg/L
XCH_3 | 0.0059941 | mg/L
XCH_4 | 0.037853 | mg/L
XCH_5 | 0.037839 | mg/L
XCH_6 | 0.037784 | mg/L
XCH_7 | 0.033939 | mg/L
XCH_8 | 0.030842 | mg/L
XCH_9 | 0.029314 | mg/L
XCH_10 | 0.029314 | mg/L
XCH_11 | 0.058312 | mg/L
XCH_12 | 0.00011182 | mg/L
XCH_13 | 0.058312 | mg/L
XCH_14 | 0.058312 | mg/L
XCH_15 | 0.54925 | mg/L
XCH_16 | 0.0067767 | mg/L
XCH_17 | 0.76406 | mg/L
XCH_AD | 0.26006 | mg/L
XCH_19 | 4.8336 | mg/L
XCH_20 | 0.0054906 | mg/L
Biodegraded_Percent | 0.019128 | % | Percent of Total chemical mass flow (cell B66) removed via biodegradation (reported as decimal*)
Soil_Percent | 0.021443 | % | Percent of Total chemical mass flow (cell B66) removed via biosolids removal i.e. landfill. (reported as decimal*)
Volatized_Percent | 0.73701 | % | Percent of Total chemical mass flow (cell B66) removed via volatilization (liquid to gas mass transfer) (reported as decimal*)
Removal_Percent | 0.77758 | % | Percent of chemical removal (Sum of B61, B62, B63) (reported as decimal*)
Pass_perc | 0.22242 | % | Percentages not removed and discharged through effluent ("pass-through")(reported as decimal*)
Removal_Total | 1790.8812 | g/d | Amount of chemical removed (g/d)
Total | 2303.1482 | g/d | Total chemical mass flow into plant (g/d)
HRT_pc | 1.0239 | hour | Hydraulic Retention Time of Primary Clarifier
HRT_pc | 3.4883 | hour | Hydraulic Retention Time of Secondary Clarifier
HRT_as | 13.9479 | hour | Hydraulic retention Time for activated Sludge syste, (all 5 tanks)
SRT_AD | 19.1999 | day | Sludge Retention Time @ Anaerobic Digester Unit
FtoM | [0.09668849] | - | Food to Mass ratio,
CODe | 47.8712 | mg/L | COD concentration effluent, average effluent limit 100 mg/L
Ntot | 9.8031 | mg/L | Total Nitrogen concentration @ effluent, average effluent limit xxx mg/L

## Chlorobenzene
Parameter | Output | Units | Info
Q1 | 21095.8766 | m3/d | Q_k = Flow Rate @ location k (m3/d)
Q2 | 147.6711 | m3/d
Q3 | 20948.2054 | m3/d
Q4 | 103200.9824 | m3/d
Q5 | 103202.9824 | m3/d
Q6 | 103202.9824 | m3/d
Q9 | 61921.7894 | m3/d
Q10 | 41281.193 | m3/d
Q11 | 20640.5965 | m3/d
Q12 | 20640.5965 | m3/d
Q13 | 20330.9875 | m3/d
Q14 | 309.6089 | m3/d
Q15 | 29.4128 | m3/d
Q16 | 280.1961 | m3/d
Q17 | 177.084 | m3/d
Q18 | 177.084 | m3/d
Q19 | 9.7396 | m3/d
Q20 | 167.3444 | m3/d
SCH_1 | 0.099479 | mg/L | SCH_k = contaminant liquid concentration @ location k (mg/L)
SCH_2 | 0.09924 | mg/L
SCH_3 | 0.09872 | mg/L
GCH_3 | 0.00016449 | mg/L
SCH_4 | 0.055562 | mg/L
SCH_5 | 0.055447 | mg/L
SCH_6 | 0.055418 | mg/L
SCH_7 | 0.054011 | mg/L
SCH_8 | 0.052799 | mg/L
SCH_9 | 0.052173 | mg/L
SCH_10 | 0.052173 | mg/L
SCH_11 | 0.052045 | mg/L
SCH_12 | 0.051745 | mg/L
SCH_13 | 0.052045 | mg/L
SCH_14 | 0.052045 | mg/L
SCH_15 | 0.052045 | mg/L
SCH_16 | 0.052045 | mg/L
SCH_17 | 0.083072 | mg/L
SCH_AD | 0.1336 | mg/L
SCH_20 | 0.1336 | mg/L
XCH_1 | 0.020115 | mg/L | XCH_k = contaminant solid concentration @ location k (mg/L)
XCH_2 | 1.3938 | mg/L
XCH_3 | 0.010557 | mg/L
XCH_4 | 0.1138 | mg/L
XCH_5 | 0.11375 | mg/L
XCH_6 | 0.11362 | mg/L
XCH_7 | 0.11055 | mg/L
XCH_8 | 0.1079 | mg/L
XCH_9 | 0.10645 | mg/L
XCH_10 | 0.10645 | mg/L
XCH_11 | 0.21196 | mg/L
XCH_12 | 0.00040678 | mg/L
XCH_13 | 0.21196 | mg/L
XCH_14 | 0.21196 | mg/L
XCH_15 | 1.9965 | mg/L
XCH_16 | 0.024633 | mg/L
XCH_17 | 1.5022 | mg/L
XCH_AD | 1.0645 | mg/L
XCH_19 | 19.7847 | mg/L
XCH_20 | 0.022474 | mg/L
Biodegraded_Percent | 0.04174 | % | Percent of Total chemical mass flow (cell B66) removed via biodegradation (reported as decimal*)
Soil_Percent | 0.081079 | % | Percent of Total chemical mass flow (cell B66) removed via biosolids removal i.e. landfill. (reported as decimal*)
Volatized_Percent | 0.44602 | % | Percent of Total chemical mass flow (cell B66) removed via volatilization (liquid to gas mass transfer) (reported as decimal*)
Removal_Percent | 0.56884 | % | Percent of chemical removal (Sum of B61, B62, B63) (reported as decimal*)
Pass_perc | 0.43116 | % | Percentages not removed and discharged through effluent ("pass-through")(reported as decimal*)
Removal_Total | 1410.8236 | g/d | Amount of chemical removed (g/d)
Total | 2480.1818 | g/d | Total chemical mass flow into plant (g/d)
HRT_pc | 1.0239 | hour | Hydraulic Retention Time of Primary Clarifier
HRT_pc | 3.4883 | hour | Hydraulic Retention Time of Secondary Clarifier
HRT_as | 13.9479 | hour | Hydraulic retention Time for activated Sludge syste, (all 5 tanks)
SRT_AD | 19.1999 | day | Sludge Retention Time @ Anaerobic Digester Unit
FtoM | [0.09668849] | - | Food to Mass ratio,
CODe | 47.8712 | mg/L | COD concentration effluent, average effluent limit 100 mg/L
Ntot | 9.8031 | mg/L | Total Nitrogen concentration @ effluent, average effluent limit xxx mg/L

## VC
Parameter | Output | Units | Info
Q1 | 21095.8766 | m3/d | Q_k = Flow Rate @ location k (m3/d)
Q2 | 147.6711 | m3/d
Q3 | 20948.2054 | m3/d
Q4 | 103200.9824 | m3/d
Q5 | 103202.9824 | m3/d
Q6 | 103202.9824 | m3/d
Q9 | 61921.7894 | m3/d
Q10 | 41281.193 | m3/d
Q11 | 20640.5965 | m3/d
Q12 | 20640.5965 | m3/d
Q13 | 20330.9875 | m3/d
Q14 | 309.6089 | m3/d
Q15 | 29.4128 | m3/d
Q16 | 280.1961 | m3/d
Q17 | 177.084 | m3/d
Q18 | 177.084 | m3/d
Q19 | 9.7396 | m3/d
Q20 | 167.3444 | m3/d
SCH_1 | 0.097986 | mg/L | SCH_k = contaminant liquid concentration @ location k (mg/L)
SCH_2 | 0.096809 | mg/L
SCH_3 | 0.074562 | mg/L
GCH_3 | 0.0047661 | mg/L
SCH_4 | 0.016164 | mg/L
SCH_5 | 0.016109 | mg/L
SCH_6 | 0.016063 | mg/L
SCH_7 | 0.010703 | mg/L
SCH_8 | 0.0074424 | mg/L
SCH_9 | 0.0060827 | mg/L
SCH_10 | 0.0060827 | mg/L
SCH_11 | 0.0059456 | mg/L
SCH_12 | 0.0044601 | mg/L
SCH_13 | 0.0059456 | mg/L
SCH_14 | 0.0059456 | mg/L
SCH_15 | 0.0059456 | mg/L
SCH_16 | 0.0059456 | mg/L
SCH_17 | 0.068508 | mg/L
SCH_AD | 0.010976 | mg/L
SCH_20 | 0.010976 | mg/L
XCH_1 | 0.0039571 | mg/L | XCH_k = contaminant solid concentration @ location k (mg/L)
XCH_2 | 0.26748 | mg/L
XCH_3 | 0.0015686 | mg/L
XCH_4 | 0.0065131 | mg/L
XCH_5 | 0.0065013 | mg/L
XCH_6 | 0.0064789 | mg/L
XCH_7 | 0.0043098 | mg/L
XCH_8 | 0.0029919 | mg/L
XCH_9 | 0.0024413 | mg/L
XCH_10 | 0.0024413 | mg/L
XCH_11 | 0.0047635 | mg/L
XCH_12 | 6.8974e-06 | mg/L
XCH_13 | 0.0047635 | mg/L
XCH_14 | 0.0047635 | mg/L
XCH_15 | 0.044868 | mg/L
XCH_16 | 0.00055359 | mg/L
XCH_17 | 0.24371 | mg/L
XCH_AD | 0.017202 | mg/L
XCH_19 | 0.31973 | mg/L
XCH_20 | 0.0003632 | mg/L
Biodegraded_Percent | 0.0062747 | % | Percent of Total chemical mass flow (cell B66) removed via biodegradation (reported as decimal*)
Soil_Percent | 0.0015171 | % | Percent of Total chemical mass flow (cell B66) removed via biosolids removal i.e. landfill. (reported as decimal*)
Volatized_Percent | 0.94927 | % | Percent of Total chemical mass flow (cell B66) removed via volatilization (liquid to gas mass transfer) (reported as decimal*)
Removal_Percent | 0.95706 | % | Percent of chemical removal (Sum of B61, B62, B63) (reported as decimal*)
Pass_perc | 0.042937 | % | Percentages not removed and discharged through effluent ("pass-through")(reported as decimal*)
Removal_Total | 2054.3744 | g/d | Amount of chemical removed (g/d)
Total | 2146.5415 | g/d | Total chemical mass flow into plant (g/d)
HRT_pc | 1.0239 | hour | Hydraulic Retention Time of Primary Clarifier
HRT_pc | 3.4883 | hour | Hydraulic Retention Time of Secondary Clarifier
HRT_as | 13.9479 | hour | Hydraulic retention Time for activated Sludge syste, (all 5 tanks)
SRT_AD | 19.1999 | day | Sludge Retention Time @ Anaerobic Digester Unit
FtoM | [0.09668849] | - | Food to Mass ratio,
CODe | 47.8712 | mg/L | COD concentration effluent, average effluent limit 100 mg/L
Ntot | 9.8031 | mg/L | Total Nitrogen concentration @ effluent, average effluent limit xxx mg/L