## Metadata
Metadata for qPCR data
Data description
Quantitative reverse-transcriptase ploymerase chain reaction (qRT-PCR) measurements derived from male and female mouse offspring liver RNA of PND3, 38, 88, and 150 whose maternal mice were exposed to 0.5 (0.5Cd) or 5.0 (5Cd) ppm cadmium in drinking water and were fed high fructose diet (HFrD) or normal chow (ConD).
Protocols
Tissue sampling and RNA isolation
Approximately 15-50 mg of frozen mouse livers were sectioned on dry ice and immediately placed into a 2 ml vial with ceramic homogenization beads (MP Biomedicals, Lysing Matrix D) containing 360 µl of Qiagen buffer ATL (for DNA isolation; Qiagen GmbH, Hilden, Germany) or 600 µL RNAzolRT (for RNA isolation; Qiagen).
For RNA isolations, homogenates were centrifuged at 2000Xg for 4 min. The supernatants were then transferred to a fresh 1.5mL tube and 100 µL of Ambion Nuclease-free water (Cat #AM9938) was added to every 500 µL of RNAzolRT supernatant transferred. Samples were then vortexed briefly and incubated at room temperature for 10 min. Following the room temperature incubation, samples were centrifuged at 12,000xg for 15 min. The supernatant was then transferred to a fresh 1.5 mL tube and 6.5 µL of 4-bromoanisole (BAN reagent; MRC, Cincinnati, OH) was added to the supernatant. Samples were vortexed vigorously and incubated for 5 min at room temperature. Samples were then centrifuged at 12,000xg for 10 min. The supernatant was transferred to a fresh 1.5 mL tube. The equivalent volume of 100% isopropanol was then added to the supernatant, vortexed, and incubated at 4°C for 15 min. Samples were then centrifuged at 16,000xg for 10 min. The supernatant was then discarded, leaving the RNA pellet. The RNA pellet was then washed by adding 500 µL of 75% ethanol and then centrifuged at 16,000xg for 2 min. This was repeated for two total wash steps. The remaining ethanol was removed from the RNA pellet. 100 µL of nuclease-free water was added to the pellet and mixed to resuspend the pellet. The RNA pellets were then incubated at room temperature for 5 min for complete dissolution. 350 µl Buffer RLT (Qiagen) was added to each resuspended pellet. RNA was then purified using Qiagen’s RNeasy Mini Kit, following manufacturer’s instructions. RNA yield and purity was assessed using the NanoDrop spectrophotometer. The isolated RNA was checked for initial purity (A260/280 of ≥ 1.9, A260/230 ≥ 1.0) and quantified using a NanoDrop ND-1000 spectrophotometer. RNA samples were stored at -80 °C until further use.
cDNA synthesis
Fresh RNA dilutions were used for each cDNA synthesis reaction. cDNA was made using the iScript cDNA synthesis kit (BioRad, Carlsbad, CA), following manufacturer’s instructions. Each cDNA synthesis reaction contained 4 uL of 5x iScript Advanced Reaction Mix, 1 uL of iScript Advanced Reverse Transcriptase, 5 uL of the diluted RNA template, and 10 uL of nuclease free water. Samples were then incubated using a BioRad T100 Thermal Cycler using the following steps: Priming for 5 minutes at 25 °C, reverse transcription for 20 minutes at 46 °C, reverse transcription inactivation for 1 minute at 95 °C. Samples were then moved to 4 °C for storage.
qRT-PCR and analysis
A mastermix of SsoAdvanced Universal Supermix, PrimePCR Assay (BioRad), nuclease-free water, forward and reverse primers (PrimePCR assays, BioRad, see below) was vortexed briefly and plated with cDNA samples to a 384-well plate, using 10 µL technical triplicate. The 384-well plate was then sealed, briefly vortexed, and spun down to dispel bubbles. Samples were then cycled in a BioRad CFX384 RealTime System with the following steps: Activation for 2 minutes at 95 °C (1 cycle), Denaturation for 5 seconds at 95 °C then annealing/extension for 30 seconds at 60 °C (40 cycles), and finally a melt curve at 5 seconds a step from 65-95 °C in 0.5 °C increments (1 cycle). PrimePCR (BioRad) Assay IDs for gene expression targets were: qMmuCED0041303 (Ppia), qMmuCED0040751 (Rplp0), qMmuCID0011348 (Scd1), qMmuCED0045676 (Fasn), qMmuCED0044791 (Acyl), qMmuCID0021174 (Pklr), qMmuCID0024354 (Elovl6), qMmuCID0008222 (Rgs16), and qMmuCID0010304 (Acss2). Relative gene expression was assessed between experimental groups using baseline (initial target amount or N0) estimation based on PCR kinetics and log-linear extrapolation from the early plateau phase of PCR (Peirson et al., 2003; Ruijter et al., 2009). Target gene expression No values were normalized to a geomean of reference genes Ppia and Rplp0 No values for matched samples. These reference genes were determined from a panel of putative reference genes (Pgk1, Hmbs, Tbp, Alas2, G6pdx, Ywhaz, Ipo8, Sdha, Tfrc, Actb, Nono, Hsp90ab1, Hprt, Ldha, Rplp0, Gapdh, Psmc4, Rpl13a, Rpl30, Ppia, Rps17, and B2m) using targeted RNA-seq data. The top two stable genes in all PND88 and PND150 sample groups were Ppia and Rplp0, as determined by NormFinder (https://www.moma.dk/software/normfinder).
Tabs
| Zipped RDML files (10) | Raw, exported amplificaiton data for each gene in RDML 1.0 format (https://rdml.org/) with associated annotations. Note: PKLR was column 7 was mislabeled, but corrected in the PKLR tab in this file.
| ACYL -> RPLP0 tabs | No calculations were derived from baseline-corrected amplification data (in RDML format) using the program LineRegPCR. The outputs from this program are listed in these tabs.
|  | well | Well of qRT-PCR amplification in 3824 well format
|  | sample | Sample ID
|  | sample type | Sample type (not filled in)
|  | sample nucleotide | Source of nucleic acid input (in this case, all cDNA)
|  | target | Gene target
|  | target chemistry | Detection chemistry (in this case, all SYBR Green)
|  | excluded | Column not used
|  | note | Error notes
|  | common threshold | Fluorescence threshold, quantification threshold or Nq: Fixed amount of fluorescence, set to determine the Cq value. By default set at one cycle below the upper limit of the W-o-L (for this experiment, threshold is defined for the target miRNA group).
|  | n in log phase | To determine the mean PCR efficiency for an amplicon group, LinRegPCR uses a selection of data points in the log-linear phase to determine the PCR efficiency (E) per sample. These are the total number of points included in this analysis.
|  | n included | To determine the mean PCR efficiency for an amplicon group, LinRegPCR uses a selection of data points in the log-linear phase to determine the PCR efficiency (E) per sample. This is the number of point of PCR cycles included in the efficiency (W-o-L) calculation. Typically 3-5 are included in an acceptable amp curve.
|  | indiv PCR eff | Calculated initial fluoresence (No) value based on LineRegPCR calculations (see theory an calculations in Protocol tab).
|  | mean PCR eff - no plateau - stat efficiency | The mean amplicon (target ) efficiency acorss the group. This calculation will be used to determine final No calculations. See theory for more details.
|  | standard error of the stat PCR eff - no plateau - stat efficiency | Standard error of the mean of the mean PCR efficiency of the amplification group.
|  | Cq (mean eff) - no plateau - stat efficiency | Fractional number of cycles needed to reach the fluorescence threshold. Samples with higher starting concentrations will reach this threshold earlier and will have a low Cq value; Cq is used to calculate N0. Cq is also known as Cp or Ct but the use of those terms is discouraged by the MIQE guidelines (Bustin et al., Clinical Chemistry 2009).
|  | N0 (mean eff) - no plateau - stat efficiency | N0 calculation based on mean efficiency (values used for subsequent statistical analyses)
|  | Quality checks | The Quality_checks column (yes/no if condition is met). Based on these values you can decide to include or exclude the N0 value from further analysis. Samples without amplification, usually also do not reach the plateau and are excluded by the program. Similarly, samples that are assigned baseline error, usually have a deviating PCR efficiency and are always excluded by the program, unless you decide to set a manual baseline which results in a N0 value being calculated. Samples that do not reach the plateau phase OR have a deviating PCR efficiency are not included in the calculation of the mean efficiency but a N0 value is calculated. Samples are rejected by the program receive a N0 of ‘-999’.
amplification
baseline error
instable baseline
plateau
noisy sample
PCR efficiency outlier - no plateau
|  | used for W-o-L setting | If values was used window-of-linearity calculation.
|  | Plate | qPCR plate identifier.
|  | Group | Group data, used to sort biological replicates in calculations
|  | Sex | Sex of offspring sample
|  | PND | Postnatal day age of offspring sample
|  | Diet | Maternal diet (high fructose vs. control)
|  | Cd | Maternal cadmium exposure in drinking water (ppm)
|  | Possible drop | Cursory flagging of sample based on visual inspection of amplification curve
|  | Tech avg | Average of technical replicates on amplification plate
ALL targets
|  | Select avg | Sorting column used to populate groups comprising biological averages from gene specific sheets
|  | well | Well of qRT-PCR amplification in 3824 well format
|  | Plate | qPCR plate identifier.
|  | Group | Group data, used to sort biological replicates in calculations
|  | Sex | Sex of offspring sample
|  | PND | Postnatal day age of offspring sample
|  | Diet | Maternal diet (high fructose vs. control)
|  | Cd | Maternal cadmium exposure in drinking water (ppm)
|  | ACLY -> RPLP0 | Technical average of listed gene
|  | Bio avg | Biological (well) replicate averages for listed genes and treatment groups
ACLY -> RPLP0
|  | SD | Biological (well) replicate standard deviations for listed genes and treatment groups
ACLY -> RPLP0
|  | ttest (vs CTLD_0Cd) | Students t-test (two-tailed, equal variance) of treatment group compared to control diet, 0 cadmium offspring group
ACLY -> RPLP0
|  | ttest (vs matched Diet control) | Students t-test (two-tailed, equal variance) of treatment group compared to high fructose diet, 0 cadmium offspring group
ACLY -> RPLP0
| ALL targets_ref Norm | This tab used gene averages listed in "ALL targets" and normalized to the geomean of referrnce genes RPLP0 and PPIA (N0 of target gene/geomean(No RPLP0, PPIA)
|  | Select avg | Sorting column used to populate groups comprising biological averages from gene specific sheets
|  | well | Well of qRT-PCR amplification in 3824 well format
|  | Plate | qPCR plate identifier.
|  | Group | Group data, used to sort biological replicates in calculations
|  | Sex | Sex of offspring sample
|  | PND | Postnatal day age of offspring sample
|  | Diet | Maternal diet (high fructose vs. control)
|  | Cd | Maternal cadmium exposure in drinking water (ppm)
|  | ACLY -> RPLP0 | Technical average of listed gene
|  | Bio avg | Biological (well) replicate averages for listed genes and treatment groups
ACLY -> RPLP0
|  | SD | Biological (well) replicate standard deviations for listed genes and treatment groups
ACLY -> RPLP0
|  | ttest (vs CTLD_0Cd) | Students t-test (two-tailed, equal variance) of treatment group compared to control diet, 0 cadmium offspring group
ACLY -> RPLP0
|  | ttest (vs matched Diet control) | Students t-test (two-tailed, equal variance) of treatment group compared to high fructose diet, 0 cadmium offspring group
ACLY -> RPLP0
NOTE: move to row denoted "Ref gene normalized (geomean[PPIA, RPLP0])" to see values
| Graphs_norm values | Graphs of normalized data using averages and SD, listed in previous tab

## ACLY
id | well | sample | sample type | sample nucleotide | target | target chemistry | excluded | note | common threshold | n in log phase | n included | indiv PCR eff | mean PCR eff - no plateau - stat efficiency | standard error of the stat PCR eff - no plateau - stat efficiency | Cq (mean eff) - no plateau - stat efficiency | N0 (mean eff) - no plateau - stat efficiency | amplification | baseline error | instable baseline | plateau | noisy sample | PCR efficiency outlier - no plateau | used for W-o-L setting | Plate | Group | Sex | PND | Diet | Cd | Possible drop | Tech avg
1 | A1 | p1g1M38_CTL_0 | unkn | cDNA | ACLY | non-saturating DNA binding dye |  |  | 578.056 | 10 | 4 | 1.9325 | 1.9347 | 0.022621 | 26.549 | 1.4207e-05 | Yes | No | No | Yes | No | No | Yes | p1 | g1 | M | 38 | CTL | 0 |  | 1.4562e-05
2 | A2 | p1g1M38_CTL_0 | unkn | cDNA | ACLY | non-saturating DNA binding dye |  |  | 578.056 | 10 | 4 | 1.9331 | 1.9347 | 0.022621 | 26.4751 | 1.4916e-05 | Yes | No | No | Yes | No | No | Yes | p1 | g1 | M | 38 | CTL | 0
3 | A3 | p1g1M88_CTL_0 | unkn | cDNA | ACLY | non-saturating DNA binding dye |  |  | 578.056 | 9 | 4 | 1.9145 | 1.9347 | 0.022621 | 25.4681 | 2.8993e-05 | Yes | No | No | Yes | No | No | Yes | p1 | g1 | M | 88 | CTL | 0 |  | 2.8321e-05
4 | A4 | p1g1M88_CTL_0 | unkn | cDNA | ACLY | non-saturating DNA binding dye |  |  | 578.056 | 8 | 4 | 1.9323 | 1.9347 | 0.022621 | 25.54 | 2.765e-05 | Yes | No | No | Yes | No | No | Yes | p1 | g1 | M | 88 | CTL | 0
5 | A5 | p1g1M150_CTL_0 | unkn | cDNA | ACLY | non-saturating DNA binding dye |  |  | 578.056 | 8 | 4 | 1.9121 | 1.9347 | 0.022621 | 25.5414 | 2.7625e-05 | Yes | No | No | Yes | No | No | Yes | p1 | g1 | M | 150 | CTL | 0 |  | 2.8504e-05
6 | A6 | p1g1M150_CTL_0 | unkn | cDNA | ACLY | non-saturating DNA binding dye |  |  | 578.056 | 9 | 4 | 1.9276 | 1.9347 | 0.022621 | 25.4479 | 2.9383e-05 | Yes | No | No | Yes | No | No | Yes | p1 | g1 | M | 150 | CTL | 0
7 | A7 | p1g2M38_CTL_.5 | unkn | cDNA | ACLY | non-saturating DNA binding dye |  |  | 578.056 | 9 | 4 | 1.9257 | 1.9347 | 0.022621 | 26.1683 | 1.8265e-05 | Yes | No | No | Yes | No | No | Yes | p1 | g2 | M | 38 | CTL | 0.5 |  | 1.9021e-05
8 | A8 | p1g2M38_CTL_.5 | unkn | cDNA | ACLY | non-saturating DNA binding dye |  |  | 578.056 | 9 | 4 | 1.9211 | 1.9347 | 0.022621 | 26.0477 | 1.9777e-05 | Yes | No | No | Yes | No | No | Yes | p1 | g2 | M | 38 | CTL | 0.5
9 | A9 | p1g2M88_CTL_.5 | unkn | cDNA | ACLY | non-saturating DNA binding dye |  |  | 578.056 | 8 | 4 | 1.9174 | 1.9347 | 0.022621 | 24.8162 | 4.458e-05 | Yes | No | No | Yes | No | No | Yes | p1 | g2 | M | 88 | CTL | 0.5 |  | 4.2902e-05
10 | A10 | p1g2M88_CTL_.5 | unkn | cDNA | ACLY | non-saturating DNA binding dye |  |  | 578.056 | 7 | 5 | 1.8978 | 1.9347 | 0.022621 | 24.9348 | 4.1224e-05 | Yes | No | No | Yes | No | No | Yes | p1 | g2 | M | 88 | CTL | 0.5
11 | A11 | p1g2M150_CTL_.5 | unkn | cDNA | ACLY | non-saturating DNA binding dye |  |  | 578.056 | 10 | 4 | 1.9557 | 1.9347 | 0.022621 | 25.8027 | 2.3249e-05 | Yes | No | No | Yes | No | No | Yes | p1 | g2 | M | 150 | CTL | 0.5 |  | 2.1462e-05
12 | A12 | p1g2M150_CTL_.5 | unkn | cDNA | ACLY | non-saturating DNA binding dye |  |  | 578.056 | 9 | 4 | 1.8947 | 1.9347 | 0.022621 | 26.0556 | 1.9675e-05 | Yes | No | No | Yes | No | No | Yes | p1 | g2 | M | 150 | CTL | 0.5
13 | A13 | p1g3M38_CTL_5 | unkn | cDNA | ACLY | non-saturating DNA binding dye |  |  | 578.056 | 10 | 4 | 1.9395 | 1.9347 | 0.022621 | 27.9799 | 5.5253e-06 | Yes | No | No | Yes | No | No | Yes | p1 | g3 | M | 38 | CTL | 5 |  | 5.5905e-06
14 | A14 | p1g3M38_CTL_5 | unkn | cDNA | ACLY | non-saturating DNA binding dye |  |  | 578.056 | 11 | 5 | 1.9254 | 1.9347 | 0.022621 | 27.9446 | 5.6556e-06 | Yes | No | No | Yes | No | No | Yes | p1 | g3 | M | 38 | CTL | 5
15 | A15 | p1g3M88_CTL_5 | unkn | cDNA | ACLY | non-saturating DNA binding dye |  |  | 578.056 | 10 | 4 | 1.946 | 1.9347 | 0.022621 | 24.8158 | 4.4592e-05 | Yes | No | No | Yes | No | No | Yes | p1 | g3 | M | 88 | CTL | 5 |  | 4.1116e-05
16 | A16 | p1g3M88_CTL_5 | unkn | cDNA | ACLY | non-saturating DNA binding dye |  |  | 578.056 | 9 | 4 | 1.9071 | 1.9347 | 0.022621 | 25.0726 | 3.7641e-05 | Yes | No | No | Yes | No | No | Yes | p1 | g3 | M | 88 | CTL | 5
17 | A17 | p1g3M150_CTL_5 | unkn | cDNA | ACLY | non-saturating DNA binding dye |  |  | 578.056 | 8 | 4 | 1.9524 | 1.9347 | 0.022621 | 25.7736 | 2.37e-05 | Yes | No | No | Yes | No | No | Yes | p1 | g3 | M | 150 | CTL | 5 |  | 2.4665e-05
18 | A18 | p1g3M150_CTL_5 | unkn | cDNA | ACLY | non-saturating DNA binding dye |  |  | 578.056 | 10 | 4 | 1.9717 | 1.9347 | 0.022621 | 25.655 | 2.563e-05 | Yes | No | No | Yes | No | No | Yes | p1 | g3 | M | 150 | CTL | 5
19 | A19 | p1g4M38_HFr_0 | unkn | cDNA | ACLY | non-saturating DNA binding dye |  |  | 578.056 | 8 | 5 | 1.916 | 1.9347 | 0.022621 | 26.9364 | 1.1002e-05 | Yes | No | No | Yes | No | No | Yes | p1 | g4 | M | 38 | HFr | 0 |  | 1.0685e-05
20 | A20 | p1g4M38_HFr_0 | unkn | cDNA | ACLY | non-saturating DNA binding dye |  |  | 578.056 | 9 | 4 | 1.9159 | 1.9347 | 0.022621 | 27.0262 | 1.0368e-05 | Yes | No | No | Yes | No | No | Yes | p1 | g4 | M | 38 | HFr | 0
21 | A21 | p1g4M88_HFr_0 | unkn | cDNA | ACLY | non-saturating DNA binding dye |  |  | 578.056 | 10 | 4 | 1.9715 | 1.9347 | 0.022621 | 26.8695 | 1.1499e-05 | Yes | No | No | Yes | No | No | Yes | p1 | g4 | M | 88 | HFr | 0 |  | 1.2631e-05
22 | A22 | p1g4M88_HFr_0 | unkn | cDNA | ACLY | non-saturating DNA binding dye |  |  | 578.056 | 10 | 4 | 1.9296 | 1.9347 | 0.022621 | 26.5971 | 1.3763e-05 | Yes | No | No | Yes | No | No | Yes | p1 | g4 | M | 88 | HFr | 0
23 | A23 | p1g4M150_HFr_0 | unkn | cDNA | ACLY | non-saturating DNA binding dye |  |  | 578.056 | 12 | 4 | 1.9522 | 1.9347 | 0.022621 | 24.6753 | 4.8926e-05 | Yes | No | No | Yes | No | No | Yes | p1 | g4 | M | 150 | HFr | 0 |  | 5.2382e-05
24 | A24 | p1g4M150_HFr_0 | unkn | cDNA | ACLY | non-saturating DNA binding dye |  |  | 578.056 | 11 | 4 | 1.9688 | 1.9347 | 0.022621 | 24.475 | 5.5838e-05 | Yes | No | No | Yes | No | No | Yes | p1 | g4 | M | 150 | HFr | 0
25 | B1 | p1g5M38_Hfr_.5 | unkn | cDNA | ACLY | non-saturating DNA binding dye |  |  | 578.056 | 10 | 4 | 1.9376 | 1.9347 | 0.022621 | 27.0492 | 1.0212e-05 | Yes | No | No | Yes | No | No | Yes | p1 | g5 | M | 38 | Hfr | 0.5 |  | 9.428e-06
26 | B2 | p1g5M38_Hfr_.5 | unkn | cDNA | ACLY | non-saturating DNA binding dye |  |  | 578.056 | 9 | 4 | 1.9355 | 1.9347 | 0.022621 | 27.3019 | 8.6437e-06 | Yes | No | No | Yes | No | No | Yes | p1 | g5 | M | 38 | Hfr | 0.5
27 | B3 | p1g5M88_Hfr_.5 | unkn | cDNA | ACLY | non-saturating DNA binding dye |  |  | 578.056 | 10 | 4 | 1.9207 | 1.9347 | 0.022621 | 26.0196 | 2.0148e-05 | Yes | No | No | Yes | No | No | Yes | p1 | g5 | M | 88 | Hfr | 0.5 |  | 1.9522e-05
28 | B4 | p1g5M88_Hfr_.5 | unkn | cDNA | ACLY | non-saturating DNA binding dye |  |  | 578.056 | 10 | 4 | 1.9558 | 1.9347 | 0.022621 | 26.1168 | 1.8897e-05 | Yes | No | No | Yes | No | No | Yes | p1 | g5 | M | 88 | Hfr | 0.5
29 | B5 | p1g5M150_Hfr_.5 | unkn | cDNA | ACLY | non-saturating DNA binding dye |  |  | 578.056 | 8 | 4 | 1.9386 | 1.9347 | 0.022621 | 25.3021 | 3.2351e-05 | Yes | No | No | Yes | No | No | Yes | p1 | g5 | M | 150 | Hfr | 0.5 |  | 3.2935e-05
30 | B6 | p1g5M150_Hfr_.5 | unkn | cDNA | ACLY | non-saturating DNA binding dye |  |  | 578.056 | 8 | 4 | 1.9236 | 1.9347 | 0.022621 | 25.2483 | 3.3519e-05 | Yes | No | No | Yes | No | No | Yes | p1 | g5 | M | 150 | Hfr | 0.5
31 | B7 | p1g6M38_HFr_5 | unkn | cDNA | ACLY | non-saturating DNA binding dye |  |  | 578.056 | 9 | 4 | 1.9025 | 1.9347 | 0.022621 | 26.8973 | 1.1289e-05 | Yes | No | No | Yes | No | No | Yes | p1 | g6 | M | 38 | HFr | 5 |  | 1.0766e-05
32 | B8 | p1g6M38_HFr_5 | unkn | cDNA | ACLY | non-saturating DNA binding dye |  |  | 578.056 | 9 | 4 | 1.9371 | 1.9347 | 0.022621 | 27.0447 | 1.0243e-05 | Yes | No | No | Yes | No | No | Yes | p1 | g6 | M | 38 | HFr | 5
33 | B9 | p1g6M88_HFr_5 | unkn | cDNA | ACLY | non-saturating DNA binding dye |  |  | 578.056 | 8 | 4 | 1.9264 | 1.9347 | 0.022621 | 24.7062 | 4.7937e-05 | Yes | No | No | Yes | No | No | Yes | p1 | g6 | M | 88 | HFr | 5 |  | 4.5819e-05
34 | B10 | p1g6M88_HFr_5 | unkn | cDNA | ACLY | non-saturating DNA binding dye |  |  | 578.056 | 11 | 4 | 1.9639 | 1.9347 | 0.022621 | 24.8464 | 4.3701e-05 | Yes | No | No | Yes | No | No | Yes | p1 | g6 | M | 88 | HFr | 5
35 | B11 | p1g6M150_HFr_5 | unkn | cDNA | ACLY | non-saturating DNA binding dye |  |  | 578.056 | 7 | 4 | 1.9136 | 1.9347 | 0.022621 | 25.218 | 3.4197e-05 | Yes | No | No | Yes | No | No | Yes | p1 | g6 | M | 150 | HFr | 5 |  | 3.3452e-05
36 | B12 | p1g6M150_HFr_5 | unkn | cDNA | ACLY | non-saturating DNA binding dye |  |  | 578.056 | 9 | 4 | 1.9245 | 1.9347 | 0.022621 | 25.2855 | 3.2707e-05 | Yes | No | No | Yes | No | No | Yes | p1 | g6 | M | 150 | HFr | 5
37 | B13 | p1g1F38_CTL_0 | unkn | cDNA | ACLY | non-saturating DNA binding dye |  |  | 578.056 | 9 | 4 | 1.9591 | 1.9347 | 0.022621 | 24.6352 | 5.0237e-05 | Yes | No | No | Yes | No | No | Yes | p1 | g1 | F | 38 | CTL | 0 |  | 5.0479e-05
38 | B14 | p1g1F38_CTL_0 | unkn | cDNA | ACLY | non-saturating DNA binding dye |  |  | 578.056 | 10 | 4 | 1.9643 | 1.9347 | 0.022621 | 24.6207 | 5.0721e-05 | Yes | No | No | Yes | No | No | Yes | p1 | g1 | F | 38 | CTL | 0
39 | B15 | p1g1F88_CTL_0 | unkn | cDNA | ACLY | non-saturating DNA binding dye |  |  | 578.056 | 10 | 4 | 1.925 | 1.9347 | 0.022621 | 27.382 | 8.1988e-06 | Yes | No | No | Yes | No | No | Yes | p1 | g1 | F | 88 | CTL | 0 |  | 9.0296e-06
40 | B16 | p1g1F88_CTL_0 | unkn | cDNA | ACLY | non-saturating DNA binding dye |  |  | 578.056 | 9 | 4 | 1.9024 | 1.9347 | 0.022621 | 27.1023 | 9.8605e-06 | Yes | No | No | Yes | No | No | Yes | p1 | g1 | F | 88 | CTL | 0
41 | B17 | p1g1F150_CTL_0 | unkn | cDNA | ACLY | non-saturating DNA binding dye |  |  | 578.056 | 9 | 4 | 1.9459 | 1.9347 | 0.022621 | 23.8113 | 8.6531e-05 | Yes | No | No | Yes | No | No | Yes | p1 | g1 | F | 150 | CTL | 0 |  | 8.4834e-05
42 | B18 | p1g1F150_CTL_0 | unkn | cDNA | ACLY | non-saturating DNA binding dye |  |  | 578.056 | 10 | 4 | 1.9645 | 1.9347 | 0.022621 | 23.8719 | 8.3137e-05 | Yes | No | No | Yes | No | No | Yes | p1 | g1 | F | 150 | CTL | 0
43 | B19 | p1g2F38_CTL_.5 | unkn | cDNA | ACLY | non-saturating DNA binding dye |  |  | 578.056 | 9 | 4 | 1.9218 | 1.9347 | 0.022621 | 25.677 | 2.526e-05 | Yes | No | No | Yes | No | No | Yes | p1 | g2 | F | 38 | CTL | 0.5 |  | 2.4948e-05
44 | B20 | p1g2F38_CTL_.5 | unkn | cDNA | ACLY | non-saturating DNA binding dye |  |  | 578.056 | 9 | 4 | 1.9252 | 1.9347 | 0.022621 | 25.7149 | 2.4636e-05 | Yes | No | No | Yes | No | No | Yes | p1 | g2 | F | 38 | CTL | 0.5
45 | B21 | p1g2F88_CTL_.5 | unkn | cDNA | ACLY | non-saturating DNA binding dye |  |  | 578.056 | 9 | 4 | 1.9066 | 1.9347 | 0.022621 | 24.9719 | 4.0227e-05 | Yes | No | No | Yes | No | No | Yes | p1 | g2 | F | 88 | CTL | 0.5 |  | 3.9174e-05
46 | B22 | p1g2F88_CTL_.5 | unkn | cDNA | ACLY | non-saturating DNA binding dye |  |  | 578.056 | 10 | 4 | 1.9096 | 1.9347 | 0.022621 | 25.0534 | 3.8121e-05 | Yes | No | No | Yes | No | No | Yes | p1 | g2 | F | 88 | CTL | 0.5
47 | B23 | p1g2F150_CTL_.5 | unkn | cDNA | ACLY | non-saturating DNA binding dye |  |  | 578.056 | 9 | 4 | 1.9159 | 1.9347 | 0.022621 | 24.3006 | 6.265e-05 | Yes | No | No | Yes | No | No | Yes | p1 | g2 | F | 150 | CTL | 0.5 |  | 6.4166e-05
48 | B24 | p1g2F150_CTL_.5 | unkn | cDNA | ACLY | non-saturating DNA binding dye |  |  | 578.056 | 11 | 4 | 1.9176 | 1.9347 | 0.022621 | 24.229 | 6.5681e-05 | Yes | No | No | Yes | No | No | Yes | p1 | g2 | F | 150 | CTL | 0.5
49 | C1 | p1g3F38_CTL_5 | unkn | cDNA | ACLY | non-saturating DNA binding dye |  |  | 578.056 | 9 | 4 | 1.9283 | 1.9347 | 0.022621 | 25.4843 | 2.8685e-05 | Yes | No | No | Yes | No | No | Yes | p1 | g3 | F | 38 | CTL | 5 |  | 2.7775e-05
50 | C2 | p1g3F38_CTL_5 | unkn | cDNA | ACLY | non-saturating DNA binding dye |  |  | 578.056 | 8 | 4 | 1.9279 | 1.9347 | 0.022621 | 25.5836 | 2.6866e-05 | Yes | No | No | Yes | No | No | Yes | p1 | g3 | F | 38 | CTL | 5
51 | C3 | p1g3F88_CTL_5 | unkn | cDNA | ACLY | non-saturating DNA binding dye |  |  | 578.056 | 9 | 4 | 1.9006 | 1.9347 | 0.022621 | 26.0422 | 1.9849e-05 | Yes | No | No | Yes | No | No | Yes | p1 | g3 | F | 88 | CTL | 5 |  | 2.021e-05
52 | C4 | p1g3F88_CTL_5 | unkn | cDNA | ACLY | non-saturating DNA binding dye |  |  | 578.056 | 9 | 4 | 1.8918 | 1.9347 | 0.022621 | 25.9882 | 2.057e-05 | Yes | No | No | Yes | No | No | Yes | p1 | g3 | F | 88 | CTL | 5
53 | C5 | p1g3F150_CTL_5 | unkn | cDNA | ACLY | non-saturating DNA binding dye |  |  | 578.056 | 9 | 4 | 1.9388 | 1.9347 | 0.022621 | 24.2826 | 6.3401e-05 | Yes | No | No | Yes | No | No | Yes | p1 | g3 | F | 150 | CTL | 5 |  | 6.0816e-05
54 | C6 | p1g3F150_CTL_5 | unkn | cDNA | ACLY | non-saturating DNA binding dye |  |  | 578.056 | 10 | 4 | 1.9585 | 1.9347 | 0.022621 | 24.4115 | 5.8231e-05 | Yes | No | No | Yes | No | No | Yes | p1 | g3 | F | 150 | CTL | 5
55 | C7 | p1g4F38_HFr_0 | unkn | cDNA | ACLY | non-saturating DNA binding dye |  |  | 578.056 | 10 | 4 | 1.9438 | 1.9347 | 0.022621 | 26.4274 | 1.5393e-05 | Yes | No | No | Yes | No | No | Yes | p1 | g4 | F | 38 | HFr | 0 |  | 1.5238e-05
56 | C8 | p1g4F38_HFr_0 | unkn | cDNA | ACLY | non-saturating DNA binding dye |  |  | 578.056 | 10 | 4 | 1.9137 | 1.9347 | 0.022621 | 26.4583 | 1.5083e-05 | Yes | No | No | Yes | No | No | Yes | p1 | g4 | F | 38 | HFr | 0
57 | C9 | p1g4F88_HFr_0 | unkn | cDNA | ACLY | non-saturating DNA binding dye |  |  | 578.056 | 8 | 4 | 1.9118 | 1.9347 | 0.022621 | 26.1637 | 1.8321e-05 | Yes | No | No | Yes | No | No | Yes | p1 | g4 | F | 88 | HFr | 0 |  | 1.862e-05
58 | C10 | p1g4F88_HFr_0 | unkn | cDNA | ACLY | non-saturating DNA binding dye |  |  | 578.056 | 8 | 4 | 1.9086 | 1.9347 | 0.022621 | 26.1149 | 1.892e-05 | Yes | No | No | Yes | No | No | Yes | p1 | g4 | F | 88 | HFr | 0
59 | C11 | p1g4F150_HFr_0 | unkn | cDNA | ACLY | non-saturating DNA binding dye |  |  | 578.056 | 8 | 4 | 1.9158 | 1.9347 | 0.022621 | 25.1102 | 3.6719e-05 | Yes | No | No | Yes | No | No | Yes | p1 | g4 | F | 150 | HFr | 0 |  | 3.4199e-05
60 | C12 | p1g4F150_HFr_0 | unkn | cDNA | ACLY | non-saturating DNA binding dye |  |  | 578.056 | 9 | 4 | 1.9472 | 1.9347 | 0.022621 | 25.3339 | 3.1679e-05 | Yes | No | No | Yes | No | No | Yes | p1 | g4 | F | 150 | HFr | 0
61 | C13 | p1g5F38_HFr_.5 | unkn | cDNA | ACLY | non-saturating DNA binding dye |  |  | 578.056 | 10 | 4 | 1.9475 | 1.9347 | 0.022621 | 26.693 | 1.2918e-05 | Yes | No | No | Yes | No | No | Yes | p1 | g5 | F | 38 | HFr | 0.5 |  | 1.2591e-05
62 | C14 | p1g5F38_HFr_.5 | unkn | cDNA | ACLY | non-saturating DNA binding dye |  |  | 578.056 | 10 | 4 | 1.9315 | 1.9347 | 0.022621 | 26.7719 | 1.2263e-05 | Yes | No | No | Yes | No | No | Yes | p1 | g5 | F | 38 | HFr | 0.5
63 | C15 | p1g5F88_HFr_.5 | unkn | cDNA | ACLY | non-saturating DNA binding dye |  |  | 578.056 | 10 | 4 | 1.9423 | 1.9347 | 0.022621 | 24.5113 | 5.4516e-05 | Yes | No | No | Yes | No | No | Yes | p1 | g5 | F | 88 | HFr | 0.5 |  | 5.2388e-05
64 | C16 | p1g5F88_HFr_.5 | unkn | cDNA | ACLY | non-saturating DNA binding dye |  |  | 578.056 | 11 | 4 | 1.9668 | 1.9347 | 0.022621 | 24.6346 | 5.0259e-05 | Yes | No | No | Yes | No | No | Yes | p1 | g5 | F | 88 | HFr | 0.5
65 | C17 | p1g5F150_HFr_.5 | unkn | cDNA | ACLY | non-saturating DNA binding dye |  |  | 578.056 | 9 | 4 | 1.9721 | 1.9347 | 0.022621 | 25.8384 | 2.2708e-05 | Yes | No | No | Yes | No | No | Yes | p1 | g5 | F | 150 | HFr | 0.5 |  | 2.2442e-05
66 | C18 | p1g5F150_HFr_.5 | unkn | cDNA | ACLY | non-saturating DNA binding dye |  |  | 578.056 | 10 | 4 | 1.9646 | 1.9347 | 0.022621 | 25.8742 | 2.2177e-05 | Yes | No | No | Yes | No | No | Yes | p1 | g5 | F | 150 | HFr | 0.5
67 | C19 | p1g6F38_HFr_5 | unkn | cDNA | ACLY | non-saturating DNA binding dye |  |  | 578.056 | 7 | 4 | 1.9537 | 1.9347 | 0.022621 | 25.4234 | 2.9861e-05 | Yes | No | No | Yes | No | No | Yes | p1 | g6 | F | 38 | HFr | 5 |  | 2.962e-05
68 | C20 | p1g6F38_HFr_5 | unkn | cDNA | ACLY | non-saturating DNA binding dye |  |  | 578.056 | 8 | 4 | 1.9107 | 1.9347 | 0.022621 | 25.4481 | 2.9379e-05 | Yes | No | No | Yes | No | No | Yes | p1 | g6 | F | 38 | HFr | 5
69 | C21 | p1g6F88_HFr_5 | unkn | cDNA | ACLY | non-saturating DNA binding dye |  |  | 578.056 | 9 | 4 | 1.8922 | 1.9347 | 0.022621 | 26.0714 | 1.9471e-05 | Yes | No | No | Yes | No | No | Yes | p1 | g6 | F | 88 | HFr | 5 |  | 1.9668e-05
70 | C22 | p1g6F88_HFr_5 | unkn | cDNA | ACLY | non-saturating DNA binding dye |  |  | 578.056 | 10 | 4 | 1.8917 | 1.9347 | 0.022621 | 26.0411 | 1.9865e-05 | Yes | No | No | Yes | No | No | Yes | p1 | g6 | F | 88 | HFr | 5
71 | C23 | p1g6F150_HFr_5 | unkn | cDNA | ACLY | non-saturating DNA binding dye |  |  | 578.056 | 10 | 4 | 1.9458 | 1.9347 | 0.022621 | 22.9853 | 0.00014925 | Yes | No | No | Yes | No | No | Yes | p1 | g6 | F | 150 | HFr | 5 |  | 0.00015624
72 | C24 | p1g6F150_HFr_5 | unkn | cDNA | ACLY | non-saturating DNA binding dye |  |  | 578.056 | 10 | 3 | 1.9472 | 1.9347 | 0.022621 | 22.8497 | 0.00016323 | Yes | No | No | Yes | No | No | Yes | p1 | g6 | F | 150 | HFr | 5
73 | D1 | p2g1M38_CTL_0 | unkn | cDNA | ACLY | non-saturating DNA binding dye |  |  | 578.056 | 10 | 4 | 1.9675 | 1.9347 | 0.022621 | 27.8019 | 6.214e-06 | Yes | No | No | Yes | No | No | Yes | p2 | g1 | M | 38 | CTL | 0 |  | 5.7856e-06
74 | D2 | p2g1M38_CTL_0 | unkn | cDNA | ACLY | non-saturating DNA binding dye |  |  | 578.056 | 8 | 4 | 1.9252 | 1.9347 | 0.022621 | 28.0268 | 5.3572e-06 | Yes | No | No | Yes | No | No | Yes | p2 | g1 | M | 38 | CTL | 0
75 | D3 | p2g1M88_CTL_0 | unkn | cDNA | ACLY | non-saturating DNA binding dye |  |  | 578.056 | 9 | 4 | 1.925 | 1.9347 | 0.022621 | 26.479 | 1.4878e-05 | Yes | No | No | Yes | No | No | Yes | p2 | g1 | M | 88 | CTL | 0 |  | 1.5212e-05
76 | D4 | p2g1M88_CTL_0 | unkn | cDNA | ACLY | non-saturating DNA binding dye |  |  | 578.056 | 9 | 4 | 1.9347 | 1.9347 | 0.022621 | 26.4126 | 1.5545e-05 | Yes | No | No | Yes | No | No | Yes | p2 | g1 | M | 88 | CTL | 0
77 | D5 | p2g1M150_CTL_0 | unkn | cDNA | ACLY | non-saturating DNA binding dye |  |  | 578.056 | 11 | 4 | 1.9796 | 1.9347 | 0.022621 | 24.6653 | 4.9249e-05 | Yes | No | No | Yes | No | No | Yes | p2 | g1 | M | 150 | CTL | 0 |  | 5.0002e-05
78 | D6 | p2g1M150_CTL_0 | unkn | cDNA | ACLY | non-saturating DNA binding dye |  |  | 578.056 | 9 | 4 | 1.9626 | 1.9347 | 0.022621 | 24.6197 | 5.0755e-05 | Yes | No | No | Yes | No | No | Yes | p2 | g1 | M | 150 | CTL | 0
79 | D7 | p2g2M38_CTL_.5 | unkn | cDNA | ACLY | non-saturating DNA binding dye |  |  | 578.056 | 8 | 4 | 1.9321 | 1.9347 | 0.022621 | 27.0996 | 9.8781e-06 | Yes | No | No | Yes | No | No | Yes | p2 | g2 | M | 38 | CTL | 0.5 |  | 9.0063e-06
80 | D8 | p2g2M38_CTL_.5 | unkn | cDNA | ACLY | non-saturating DNA binding dye |  |  | 578.056 | 8 | 4 | 1.9427 | 1.9347 | 0.022621 | 27.3939 | 8.1346e-06 | Yes | No | No | Yes | No | No | Yes | p2 | g2 | M | 38 | CTL | 0.5
81 | D9 | p2g2M88_CTL_.5 | unkn | cDNA | ACLY | non-saturating DNA binding dye |  |  | 578.056 | 11 | 4 | 1.9305 | 1.9347 | 0.022621 | 24.9267 | 4.1444e-05 | Yes | No | No | Yes | No | No | Yes | p2 | g2 | M | 88 | CTL | 0.5 |  | 4.1361e-05
82 | D10 | p2g2M88_CTL_.5 | unkn | cDNA | ACLY | non-saturating DNA binding dye |  |  | 578.056 | 10 | 4 | 1.9236 | 1.9347 | 0.022621 | 24.9329 | 4.1277e-05 | Yes | No | No | Yes | No | No | Yes | p2 | g2 | M | 88 | CTL | 0.5
83 | D11 | p2g2M150_CTL_.5 | unkn | cDNA | ACLY | non-saturating DNA binding dye |  |  | 578.056 | 10 | 4 | 1.9625 | 1.9347 | 0.022621 | 26.8324 | 1.1783e-05 | Yes | No | No | Yes | No | No | Yes | p2 | g2 | M | 150 | CTL | 0.5 |  | 1.0863e-05
84 | D12 | p2g2M150_CTL_.5 | unkn | cDNA | ACLY | non-saturating DNA binding dye |  |  | 578.056 | 9 | 4 | 1.9132 | 1.9347 | 0.022621 | 27.0896 | 9.9434e-06 | Yes | No | No | Yes | No | No | Yes | p2 | g2 | M | 150 | CTL | 0.5
85 | D13 | p2g3M38_CTL_5 | unkn | cDNA | ACLY | non-saturating DNA binding dye |  |  | 578.056 | 8 | 4 | 1.9549 | 1.9347 | 0.022621 | 26.4543 | 1.5123e-05 | Yes | No | No | Yes | No | No | Yes | p2 | g3 | M | 38 | CTL | 5 |  | 1.4979e-05
86 | D14 | p2g3M38_CTL_5 | unkn | cDNA | ACLY | non-saturating DNA binding dye |  |  | 578.056 | 8 | 4 | 1.9313 | 1.9347 | 0.022621 | 26.4833 | 1.4836e-05 | Yes | No | No | Yes | No | No | Yes | p2 | g3 | M | 38 | CTL | 5
87 | D15 | p2g3M88_CTL_5 | unkn | cDNA | ACLY | non-saturating DNA binding dye |  |  | 578.056 | 9 | 4 | 1.9182 | 1.9347 | 0.022621 | 27.0799 | 1.0008e-05 | Yes | No | No | Yes | No | No | Yes | p2 | g3 | M | 88 | CTL | 5 |  | 9.2186e-06
88 | D16 | p2g3M88_CTL_5 | unkn | cDNA | ACLY | non-saturating DNA binding dye |  |  | 578.056 | 8 | 4 | 1.927 | 1.9347 | 0.022621 | 27.3399 | 8.4297e-06 | Yes | No | No | Yes | No | No | Yes | p2 | g3 | M | 88 | CTL | 5
89 | D17 | p2g3M150_CTL_5 | unkn | cDNA | ACLY | non-saturating DNA binding dye |  |  | 578.056 | 10 | 4 | 1.914 | 1.9347 | 0.022621 | 26.8057 | 1.1993e-05 | Yes | No | No | Yes | No | No | Yes | p2 | g3 | M | 150 | CTL | 5 |  | 1.292e-05
90 | D18 | p2g3M150_CTL_5 | unkn | cDNA | ACLY | non-saturating DNA binding dye |  |  | 578.056 | 10 | 4 | 1.9577 | 1.9347 | 0.022621 | 26.5878 | 1.3847e-05 | Yes | No | No | Yes | No | No | Yes | p2 | g3 | M | 150 | CTL | 5
91 | D19 | p2g4M38_HFr_0 | unkn | cDNA | ACLY | non-saturating DNA binding dye |  |  | 578.056 | 8 | 4 | 1.9429 | 1.9347 | 0.022621 | 27.9787 | 5.5297e-06 | Yes | No | No | Yes | No | No | Yes | p2 | g4 | M | 38 | HFr | 0 |  | 5.4167e-06
92 | D20 | p2g4M38_HFr_0 | unkn | cDNA | ACLY | non-saturating DNA binding dye |  |  | 578.056 | 11 | 4 | 1.9516 | 1.9347 | 0.022621 | 28.042 | 5.3037e-06 | Yes | No | No | Yes | No | No | Yes | p2 | g4 | M | 38 | HFr | 0
93 | D21 | p2g4M38_HFr_0 | unkn | cDNA | ACLY | non-saturating DNA binding dye |  |  | 578.056 | 10 | 4 | 1.968 | 1.9347 | 0.022621 | 27.6703 | 6.7781e-06 | Yes | No | No | Yes | No | No | Yes | p2 | g4 | M | 38 | HFr | 0 |  | 8.2357e-06
94 | D22 | p2g4M38_HFr_0 | unkn | cDNA | ACLY | non-saturating DNA binding dye |  |  | 578.056 | 11 | 4 | 1.917 | 1.9347 | 0.022621 | 27.1283 | 9.6932e-06 | Yes | No | No | Yes | No | No | Yes | p2 | g4 | M | 38 | HFr | 0
95 | D23 | p2g4M38_HFr_0 | unkn | cDNA | ACLY | non-saturating DNA binding dye |  |  | 578.056 | 9 | 4 | 1.9118 | 1.9347 | 0.022621 | 27.3332 | 8.467e-06 | Yes | No | No | Yes | No | No | Yes | p2 | g4 | M | 38 | HFr | 0 |  | 7.8823e-06
96 | D24 | p2g4M38_HFr_0 | unkn | cDNA | ACLY | non-saturating DNA binding dye |  |  | 578.056 | 9 | 4 | 1.935 | 1.9347 | 0.022621 | 27.5584 | 7.2976e-06 | Yes | No | No | Yes | No | No | Yes | p2 | g4 | M | 38 | HFr | 0
97 | E1 | p2g5M38_HFr_.5 | unkn | cDNA | ACLY | non-saturating DNA binding dye |  |  | 578.056 | 10 | 4 | 1.9518 | 1.9347 | 0.022621 | 24.7808 | 4.5635e-05 | Yes | No | No | Yes | No | No | Yes | p2 | g5 | M | 38 | HFr | 0.5 |  | 4.7155e-05
98 | E2 | p2g5M38_HFr_.5 | unkn | cDNA | ACLY | non-saturating DNA binding dye |  |  | 578.056 | 10 | 4 | 1.9488 | 1.9347 | 0.022621 | 24.683 | 4.8676e-05 | Yes | No | No | Yes | No | No | Yes | p2 | g5 | M | 38 | HFr | 0.5
99 | E3 | p2g5M88_HFr_.5 | unkn | cDNA | ACLY | non-saturating DNA binding dye |  |  | 578.056 | 10 | 4 | 1.9435 | 1.9347 | 0.022621 | 26.5563 | 1.4138e-05 | Yes | No | No | Yes | No | No | Yes | p2 | g5 | M | 88 | HFr | 0.5 |  | 1.3994e-05
100 | E4 | p2g5M88_HFr_.5 | unkn | cDNA | ACLY | non-saturating DNA binding dye |  |  | 578.056 | 8 | 4 | 1.9388 | 1.9347 | 0.022621 | 26.5875 | 1.385e-05 | Yes | No | No | Yes | No | No | Yes | p2 | g5 | M | 88 | HFr | 0.5
101 | E5 | p2g5M150_HFr_.5 | unkn | cDNA | ACLY | non-saturating DNA binding dye |  |  | 578.056 | 7 | 4 | 1.9085 | 1.9347 | 0.022621 | 24.2186 | 6.6135e-05 | Yes | No | No | Yes | No | No | Yes | p2 | g5 | M | 150 | HFr | 0.5 |  | 6.5792e-05
102 | E6 | p2g5M150_HFr_.5 | unkn | cDNA | ACLY | non-saturating DNA binding dye |  |  | 578.056 | 8 | 4 | 1.949 | 1.9347 | 0.022621 | 24.2344 | 6.545e-05 | Yes | No | No | Yes | No | No | Yes | p2 | g5 | M | 150 | HFr | 0.5
103 | E7 | p2g6M38_HFr_5 | unkn | cDNA | ACLY | non-saturating DNA binding dye |  |  | 578.056 | 8 | 4 | 1.9117 | 1.9347 | 0.022621 | 26.3479 | 1.6223e-05 | Yes | No | No | Yes | No | No | Yes | p2 | g6 | M | 38 | HFr | 5 |  | 1.5102e-05
104 | E8 | p2g6M38_HFr_5 | unkn | cDNA | ACLY | non-saturating DNA binding dye |  |  | 578.056 | 9 | 4 | 1.9535 | 1.9347 | 0.022621 | 26.5733 | 1.3981e-05 | Yes | No | No | Yes | No | No | Yes | p2 | g6 | M | 38 | HFr | 5
105 | E9 | p2g6M88_HFr_5 | unkn | cDNA | ACLY | non-saturating DNA binding dye |  |  | 578.056 | 8 | 4 | 1.9796 | 1.9347 | 0.022621 | 25.8081 | 2.3166e-05 | Yes | No | No | Yes | No | No | Yes | p2 | g6 | M | 88 | HFr | 5 |  | 2.1684e-05
106 | E10 | p2g6M88_HFr_5 | unkn | cDNA | ACLY | non-saturating DNA binding dye |  |  | 578.056 | 9 | 4 | 1.9156 | 1.9347 | 0.022621 | 26.0156 | 2.0202e-05 | Yes | No | No | Yes | No | No | Yes | p2 | g6 | M | 88 | HFr | 5
107 | E11 | p2g6M150_HFr_5 | unkn | cDNA | ACLY | non-saturating DNA binding dye |  |  | 578.056 | 8 | 4 | 1.922 | 1.9347 | 0.022621 | 23.9608 | 7.8404e-05 | Yes | No | No | Yes | No | No | Yes | p2 | g6 | M | 150 | HFr | 5 |  | 7.9287e-05
108 | E12 | p2g6M150_HFr_5 | unkn | cDNA | ACLY | non-saturating DNA binding dye |  |  | 578.056 | 10 | 4 | 1.9135 | 1.9347 | 0.022621 | 23.927 | 8.017e-05 | Yes | No | No | Yes | No | No | Yes | p2 | g6 | M | 150 | HFr | 5
109 | E13 | p2g1F38_CTL_0 | unkn | cDNA | ACLY | non-saturating DNA binding dye |  |  | 578.056 | 10 | 4 | 1.9405 | 1.9347 | 0.022621 | 26.6035 | 1.3705e-05 | Yes | No | No | Yes | No | No | Yes | p2 | g1 | F | 38 | CTL | 0 |  | 1.4314e-05
110 | E14 | p2g1F38_CTL_0 | unkn | cDNA | ACLY | non-saturating DNA binding dye |  |  | 578.056 | 9 | 4 | 1.9222 | 1.9347 | 0.022621 | 26.4745 | 1.4922e-05 | Yes | No | No | Yes | No | No | Yes | p2 | g1 | F | 38 | CTL | 0
111 | E15 | p2g1F88_CTL_0 | unkn | cDNA | ACLY | non-saturating DNA binding dye |  |  | 578.056 | 9 | 4 | 1.9481 | 1.9347 | 0.022621 | 26.2976 | 1.6771e-05 | Yes | No | No | Yes | No | No | Yes | p2 | g1 | F | 88 | CTL | 0 |  | 1.6567e-05
112 | E16 | p2g1F88_CTL_0 | unkn | cDNA | ACLY | non-saturating DNA binding dye |  |  | 578.056 | 9 | 4 | 1.9201 | 1.9347 | 0.022621 | 26.3348 | 1.6363e-05 | Yes | No | No | Yes | No | No | Yes | p2 | g1 | F | 88 | CTL | 0
113 | E17 | p2g1F150_CTL_0 | unkn | cDNA | ACLY | non-saturating DNA binding dye |  |  | 578.056 | 9 | 5 | 1.9147 | 1.9347 | 0.022621 | 22.9096 | 0.0001569 | Yes | No | No | Yes | No | No | Yes | p2 | g1 | F | 150 | CTL | 0 |  | 0.00016275
114 | E18 | p2g1F150_CTL_0 | unkn | cDNA | ACLY | non-saturating DNA binding dye |  |  | 578.056 | 10 | 4 | 1.9652 | 1.9347 | 0.022621 | 22.8006 | 0.0001686 | Yes | No | No | Yes | No | No | Yes | p2 | g1 | F | 150 | CTL | 0
115 | E19 | p2g2F38_CTL_.5 | unkn | cDNA | ACLY | non-saturating DNA binding dye |  |  | 578.056 | 9 | 4 | 1.9172 | 1.9347 | 0.022621 | 24.9507 | 4.0795e-05 | Yes | No | No | Yes | No | No | Yes | p2 | g2 | F | 38 | CTL | 0.5 |  | 3.8196e-05
116 | E20 | p2g2F38_CTL_.5 | unkn | cDNA | ACLY | non-saturating DNA binding dye |  |  | 578.056 | 10 | 4 | 1.931 | 1.9347 | 0.022621 | 25.1572 | 3.5598e-05 | Yes | No | No | Yes | No | No | Yes | p2 | g2 | F | 38 | CTL | 0.5
117 | E21 | p2g2F88_CTL_.5 | unkn | cDNA | ACLY | non-saturating DNA binding dye |  |  | 578.056 | 9 | 4 | 1.9916 | 1.9347 | 0.022621 | 23.8584 | 8.3883e-05 | Yes | No | No | Yes | No | No | Yes | p2 | g2 | F | 88 | CTL | 0.5 |  | 8.426e-05
118 | E22 | p2g2F88_CTL_.5 | unkn | cDNA | ACLY | non-saturating DNA binding dye |  |  | 578.056 | 10 | 4 | 1.9817 | 1.9347 | 0.022621 | 23.8448 | 8.4637e-05 | Yes | No | No | Yes | No | No | Yes | p2 | g2 | F | 88 | CTL | 0.5
119 | E23 | p2g2F150_CTL_.5 | unkn | cDNA | ACLY | non-saturating DNA binding dye |  |  | 578.056 | 9 | 4 | 1.9604 | 1.9347 | 0.022621 | 23.8698 | 8.3255e-05 | Yes | No | No | Yes | No | No | Yes | p2 | g2 | F | 150 | CTL | 0.5 |  | 8.4648e-05
120 | E24 | p2g2F150_CTL_.5 | unkn | cDNA | ACLY | non-saturating DNA binding dye |  |  | 578.056 | 8 | 4 | 1.9879 | 1.9347 | 0.022621 | 23.8199 | 8.6041e-05 | Yes | No | No | Yes | No | No | Yes | p2 | g2 | F | 150 | CTL | 0.5
121 | F1 | p2g3F38_CTL_5 | unkn | cDNA | ACLY | non-saturating DNA binding dye |  |  | 578.056 | 8 | 4 | 1.9498 | 1.9347 | 0.022621 | 28.3023 | 4.4665e-06 | Yes | No | No | Yes | No | No | Yes | p2 | g3 | F | 38 | CTL | 5 |  | 4.4899e-06
122 | F2 | p2g3F38_CTL_5 | unkn | cDNA | ACLY | non-saturating DNA binding dye |  |  | 578.056 | 10 | 4 | 1.9159 | 1.9347 | 0.022621 | 28.2865 | 4.5133e-06 | Yes | No | No | Yes | No | No | Yes | p2 | g3 | F | 38 | CTL | 5
123 | F3 | p2g3F88_CTL_5 | unkn | cDNA | ACLY | non-saturating DNA binding dye |  |  | 578.056 | 10 | 4 | 2.0031 | 1.9347 | 0.022621 | 23.811 | 8.6548e-05 | Yes | No | No | Yes | No | No | Yes | p2 | g3 | F | 88 | CTL | 5 |  | 8.4926e-05
124 | F4 | p2g3F88_CTL_5 | unkn | cDNA | ACLY | non-saturating DNA binding dye |  |  | 578.056 | 8 | 3 | 1.9522 | 1.9347 | 0.022621 | 23.8689 | 8.3304e-05 | Yes | No | No | Yes | No | No | Yes | p2 | g3 | F | 88 | CTL | 5
125 | F5 | p2g3F150_CTL_5 | unkn | cDNA | ACLY | non-saturating DNA binding dye |  |  | 578.056 | 10 | 4 | 1.9363 | 1.9347 | 0.022621 | 26.0123 | 2.0245e-05 | Yes | No | No | Yes | No | No | Yes | p2 | g3 | F | 150 | CTL | 5 |  | 2.0978e-05
126 | F6 | p2g3F150_CTL_5 | unkn | cDNA | ACLY | non-saturating DNA binding dye |  |  | 578.056 | 9 | 5 | 1.9189 | 1.9347 | 0.022621 | 25.9064 | 2.1711e-05 | Yes | No | No | Yes | No | No | Yes | p2 | g3 | F | 150 | CTL | 5
127 | F7 | p2g4F38_HFr_0 | unkn | cDNA | ACLY | non-saturating DNA binding dye |  |  | 578.056 | 8 | 4 | 1.9154 | 1.9347 | 0.022621 | 26.2867 | 1.6892e-05 | Yes | No | No | Yes | No | No | Yes | p2 | g4 | F | 38 | HFr | 0 |  | 1.7484e-05
128 | F8 | p2g4F38_HFr_0 | unkn | cDNA | ACLY | non-saturating DNA binding dye |  |  | 578.056 | 8 | 4 | 1.9036 | 1.9347 | 0.022621 | 26.184 | 1.8076e-05 | Yes | No | No | Yes | No | No | Yes | p2 | g4 | F | 38 | HFr | 0
129 | F9 | p2g4F88_HFr_0 | unkn | cDNA | ACLY | non-saturating DNA binding dye |  |  | 578.056 | 10 | 4 | 1.9315 | 1.9347 | 0.022621 | 26.7484 | 1.2455e-05 | Yes | No | No | Yes | No | No | Yes | p2 | g4 | F | 88 | HFr | 0 |  | 1.258e-05
130 | F10 | p2g4F88_HFr_0 | unkn | cDNA | ACLY | non-saturating DNA binding dye |  |  | 578.056 | 9 | 4 | 1.9453 | 1.9347 | 0.022621 | 26.7184 | 1.2704e-05 | Yes | No | No | Yes | No | No | Yes | p2 | g4 | F | 88 | HFr | 0
131 | F11 | p2g4F150_HFr_0 | unkn | cDNA | ACLY | non-saturating DNA binding dye |  |  | 578.056 | 8 | 4 | 1.9458 | 1.9347 | 0.022621 | 24.8488 | 4.3633e-05 | Yes | No | No | Yes | No | No | Yes | p2 | g4 | F | 150 | HFr | 0 |  | 4.2626e-05
132 | F12 | p2g4F150_HFr_0 | unkn | cDNA | ACLY | non-saturating DNA binding dye |  |  | 578.056 | 10 | 4 | 1.9221 | 1.9347 | 0.022621 | 24.9204 | 4.1619e-05 | Yes | No | No | Yes | No | No | Yes | p2 | g4 | F | 150 | HFr | 0
133 | F13 | p2g5F38_HFr_.5 | unkn | cDNA | ACLY | non-saturating DNA binding dye |  |  | 578.056 | 8 | 4 | 1.9214 | 1.9347 | 0.022621 | 24.8043 | 4.4932e-05 | Yes | No | No | Yes | No | No | Yes | p2 | g5 | F | 38 | HFr | 0.5 |  | 4.2222e-05
134 | F14 | p2g5F38_HFr_.5 | unkn | cDNA | ACLY | non-saturating DNA binding dye |  |  | 578.056 | 8 | 5 | 1.8869 | 1.9347 | 0.022621 | 24.9991 | 3.9512e-05 | Yes | No | No | Yes | No | No | Yes | p2 | g5 | F | 38 | HFr | 0.5
135 | F15 | p2g5F88_HFr_.5 | unkn | cDNA | ACLY | non-saturating DNA binding dye |  |  | 578.056 | 9 | 4 | 1.9185 | 1.9347 | 0.022621 | 27.0911 | 9.9337e-06 | Yes | No | No | Yes | No | No | Yes | p2 | g5 | F | 88 | HFr | 0.5 |  | 9.1602e-06
136 | F16 | p2g5F88_HFr_.5 | unkn | cDNA | ACLY | non-saturating DNA binding dye |  |  | 578.056 | 10 | 4 | 1.9455 | 1.9347 | 0.022621 | 27.3476 | 8.3867e-06 | Yes | No | No | Yes | No | No | Yes | p2 | g5 | F | 88 | HFr | 0.5
137 | F17 | p2g5F150_HFr_.5 | unkn | cDNA | ACLY | non-saturating DNA binding dye |  |  | 578.056 | 9 | 4 | 1.947 | 1.9347 | 0.022621 | 25.7781 | 2.363e-05 | Yes | No | No | Yes | No | No | Yes | p2 | g5 | F | 150 | HFr | 0.5 |  | 2.7018e-05
138 | F18 | p2g5F150_HFr_.5 | unkn | cDNA | ACLY | non-saturating DNA binding dye |  |  | 578.056 | 9 | 4 | 1.9269 | 1.9347 | 0.022621 | 25.396 | 3.0406e-05 | Yes | No | No | Yes | No | No | Yes | p2 | g5 | F | 150 | HFr | 0.5
139 | F19 | p2g6F38_HFr_5 | unkn | cDNA | ACLY | non-saturating DNA binding dye |  |  | 578.056 | 9 | 4 | 1.9151 | 1.9347 | 0.022621 | 26.0564 | 1.9664e-05 | Yes | No | No | Yes | No | No | Yes | p2 | g6 | F | 38 | HFr | 5 |  | 1.8166e-05
140 | F20 | p2g6F38_HFr_5 | unkn | cDNA | ACLY | non-saturating DNA binding dye |  |  | 578.056 | 8 | 4 | 1.9181 | 1.9347 | 0.022621 | 26.307 | 1.6667e-05 | Yes | No | No | Yes | No | No | Yes | p2 | g6 | F | 38 | HFr | 5
141 | F21 | p2g6F88_HFr_5 | unkn | cDNA | ACLY | non-saturating DNA binding dye |  |  | 578.056 | 9 | 4 | 1.962 | 1.9347 | 0.022621 | 26.7701 | 1.2278e-05 | Yes | No | No | Yes | No | No | Yes | p2 | g6 | F | 88 | HFr | 5 |  | 1.2391e-05
142 | F22 | p2g6F88_HFr_5 | unkn | cDNA | ACLY | non-saturating DNA binding dye |  |  | 578.056 | 10 | 4 | 1.9155 | 1.9347 | 0.022621 | 26.7425 | 1.2503e-05 | Yes | No | No | Yes | No | No | Yes | p2 | g6 | F | 88 | HFr | 5
143 | F23 | p2g6F150_HFr_5 | unkn | cDNA | ACLY | non-saturating DNA binding dye |  |  | 578.056 | 8 | 4 | 1.9107 | 1.9347 | 0.022621 | 26.363 | 1.6062e-05 | Yes | No | No | Yes | No | No | Yes | p2 | g6 | F | 150 | HFr | 5 |  | 1.637e-05
144 | F24 | p2g6F150_HFr_5 | unkn | cDNA | ACLY | non-saturating DNA binding dye |  |  | 578.056 | 7 | 4 | 1.9301 | 1.9347 | 0.022621 | 26.3059 | 1.6679e-05 | Yes | No | No | Yes | No | No | Yes | p2 | g6 | F | 150 | HFr | 5
145 | G1 | p3g1M38_CTL_0 | unkn | cDNA | ACLY | non-saturating DNA binding dye |  |  | 578.056 | 9 | 4 | 1.9483 | 1.9347 | 0.022621 | 24.2857 | 6.327e-05 | Yes | No | No | Yes | No | No | Yes | p3 | g1 | M | 38 | CTL | 0 |  | 6.2073e-05
146 | G2 | p3g1M38_CTL_0 | unkn | cDNA | ACLY | non-saturating DNA binding dye |  |  | 578.056 | 10 | 4 | 1.9215 | 1.9347 | 0.022621 | 24.3442 | 6.0875e-05 | Yes | No | No | Yes | No | No | Yes | p3 | g1 | M | 38 | CTL | 0
147 | G3 | p3g1M88_CTL_0 | unkn | cDNA | ACLY | non-saturating DNA binding dye |  |  | 578.056 | 8 | 4 | 1.9145 | 1.9347 | 0.022621 | 25.9886 | 2.0564e-05 | Yes | No | No | Yes | No | No | Yes | p3 | g1 | M | 88 | CTL | 0 |  | 1.9713e-05
148 | G4 | p3g1M88_CTL_0 | unkn | cDNA | ACLY | non-saturating DNA binding dye |  |  | 578.056 | 9 | 4 | 1.9357 | 1.9347 | 0.022621 | 26.1196 | 1.8861e-05 | Yes | No | No | Yes | No | No | Yes | p3 | g1 | M | 88 | CTL | 0
149 | G5 | p3g1M150_CTL_0 | unkn | cDNA | ACLY | non-saturating DNA binding dye |  |  | 578.056 | 10 | 4 | 1.9351 | 1.9347 | 0.022621 | 26.4456 | 1.521e-05 | Yes | No | No | Yes | No | No | Yes | p3 | g1 | M | 150 | CTL | 0 |  | 1.6728e-05
150 | G6 | p3g1M150_CTL_0 | unkn | cDNA | ACLY | non-saturating DNA binding dye |  |  | 578.056 | 9 | 4 | 1.9561 | 1.9347 | 0.022621 | 26.1699 | 1.8245e-05 | Yes | No | No | Yes | No | No | Yes | p3 | g1 | M | 150 | CTL | 0
151 | G7 | p3g2M38_CTL_.5 | unkn | cDNA | ACLY | non-saturating DNA binding dye |  |  | 578.056 | 9 | 4 | 1.9241 | 1.9347 | 0.022621 | 25.7571 | 2.3959e-05 | Yes | No | No | Yes | No | No | Yes | p3 | g2 | M | 38 | CTL | 0.5 |  | 2.2377e-05
152 | G8 | p3g2M38_CTL_.5 | unkn | cDNA | ACLY | non-saturating DNA binding dye |  |  | 578.056 | 8 | 4 | 1.9161 | 1.9347 | 0.022621 | 25.9717 | 2.0795e-05 | Yes | No | No | Yes | No | No | Yes | p3 | g2 | M | 38 | CTL | 0.5
153 | G9 | p3g2M88_CTL_.5 | unkn | cDNA | ACLY | non-saturating DNA binding dye |  |  | 578.056 | 9 | 4 | 1.9868 | 1.9347 | 0.022621 | 28.5284 | 3.8472e-06 | Yes | No | No | Yes | No | No | Yes | p3 | g2 | M | 88 | CTL | 0.5 |  | 3.6928e-06
154 | G10 | p3g2M88_CTL_.5 | unkn | cDNA | ACLY | non-saturating DNA binding dye |  |  | 578.056 | 12 | 4 | 1.9768 | 1.9347 | 0.022621 | 28.6553 | 3.5383e-06 | Yes | No | No | Yes | No | No | Yes | p3 | g2 | M | 88 | CTL | 0.5
155 | G11 | p3g2M150_CTL_.5 | unkn | cDNA | ACLY | non-saturating DNA binding dye |  |  | 578.056 | 10 | 4 | 1.9332 | 1.9347 | 0.022621 | 27.2247 | 9.0953e-06 | Yes | No | No | Yes | No | No | Yes | p3 | g2 | M | 150 | CTL | 0.5 |  | 9.3391e-06
156 | G12 | p3g2M150_CTL_.5 | unkn | cDNA | ACLY | non-saturating DNA binding dye |  |  | 578.056 | 9 | 4 | 1.9199 | 1.9347 | 0.022621 | 27.1456 | 9.5828e-06 | Yes | No | No | Yes | No | No | Yes | p3 | g2 | M | 150 | CTL | 0.5
157 | G13 | p3g3M38_HFr_5 | unkn | cDNA | ACLY | non-saturating DNA binding dye |  |  | 578.056 | 10 | 4 | 1.9169 | 1.9347 | 0.022621 | 27.1443 | 9.591e-06 | Yes | No | No | Yes | No | No | Yes | p3 | g3 | M | 38 | HFr | 5 |  | 9.944e-06
158 | G14 | p3g3M38_HFr_5 | unkn | cDNA | ACLY | non-saturating DNA binding dye |  |  | 578.056 | 9 | 4 | 1.9244 | 1.9347 | 0.022621 | 27.0367 | 1.0297e-05 | Yes | No | No | Yes | No | No | Yes | p3 | g3 | M | 38 | HFr | 5
159 | G15 | p3g3M88_HFr_5 | unkn | cDNA | ACLY | non-saturating DNA binding dye |  |  | 578.056 | 9 | 4 | 1.9585 | 1.9347 | 0.022621 | 29.7267 | 1.7446e-06 | Yes | No | No | Yes | No | No | Yes | p3 | g3 | M | 88 | HFr | 5 |  | 1.8439e-06
160 | G16 | p3g3M88_HFr_5 | unkn | cDNA | ACLY | non-saturating DNA binding dye |  |  | 578.056 | 9 | 4 | 1.9411 | 1.9347 | 0.022621 | 29.5634 | 1.9432e-06 | Yes | No | No | Yes | No | No | Yes | p3 | g3 | M | 88 | HFr | 5
161 | G17 | p3g3M150_HFr_5 | unkn | cDNA | ACLY | non-saturating DNA binding dye |  |  | 578.056 | 9 | 4 | 1.9166 | 1.9347 | 0.022621 | 26.1274 | 1.8764e-05 | Yes | No | No | Yes | No | No | Yes | p3 | g3 | M | 150 | HFr | 5 |  | 1.8246e-05
162 | G18 | p3g3M150_HFr_5 | unkn | cDNA | ACLY | non-saturating DNA binding dye |  |  | 578.056 | 8 | 4 | 1.9422 | 1.9347 | 0.022621 | 26.2134 | 1.7729e-05 | Yes | No | No | Yes | No | No | Yes | p3 | g3 | M | 150 | HFr | 5
163 | G19 | p3g4M38_HFr_0 | unkn | cDNA | ACLY | non-saturating DNA binding dye |  |  | 578.056 | 8 | 4 | 1.954 | 1.9347 | 0.022621 | 26.3403 | 1.6305e-05 | Yes | No | No | Yes | No | No | Yes | p3 | g4 | M | 38 | HFr | 0 |  | 1.5489e-05
164 | G20 | p3g4M38_HFr_0 | unkn | cDNA | ACLY | non-saturating DNA binding dye |  |  | 578.056 | 9 | 4 | 1.9423 | 1.9347 | 0.022621 | 26.5 | 1.4673e-05 | Yes | No | No | Yes | No | No | Yes | p3 | g4 | M | 38 | HFr | 0
165 | G21 | p3g4M88_HFr_0 | unkn | cDNA | ACLY | non-saturating DNA binding dye |  |  | 578.056 | 10 | 3 | 1.9809 | 1.9347 | 0.022621 | 27.8667 | 5.9541e-06 | Yes | No | No | Yes | No | No | Yes | p3 | g4 | M | 88 | HFr | 0 |  | 5.8341e-06
166 | G22 | p3g4M88_HFr_0 | unkn | cDNA | ACLY | non-saturating DNA binding dye |  |  | 578.056 | 9 | 4 | 1.9197 | 1.9347 | 0.022621 | 27.929 | 5.7142e-06 | Yes | No | No | Yes | No | No | Yes | p3 | g4 | M | 88 | HFr | 0
167 | G23 | p3g5M38_HFr_.5 | unkn | cDNA | ACLY | non-saturating DNA binding dye |  |  | 578.056 | 10 | 4 | 1.927 | 1.9347 | 0.022621 | 29.2276 | 2.4252e-06 | Yes | No | No | Yes | No | No | Yes | p3 | g5 | M | 38 | HFr | 0.5 |  | 2.5626e-06
168 | G24 | p3g5M38_HFr_.5 | unkn | cDNA | ACLY | non-saturating DNA binding dye |  |  | 578.056 | 9 | 4 | 1.9306 | 1.9347 | 0.022621 | 29.065 | 2.7e-06 | Yes | No | No | Yes | No | No | Yes | p3 | g5 | M | 38 | HFr | 0.5
169 | H1 | p3g5M88_HFr_.5 | unkn | cDNA | ACLY | non-saturating DNA binding dye |  |  | 578.056 | 10 | 4 | 1.9647 | 1.9347 | 0.022621 | 28.3285 | 4.3899e-06 | Yes | No | No | Yes | No | No | Yes | p3 | g5 | M | 88 | HFr | 0.5 | * | 4.039e-06
170 | H2 | p3g5M88_HFr_.5 | unkn | cDNA | ACLY | non-saturating DNA binding dye |  |  | 578.056 | 9 | 4 | 1.9401 | 1.9347 | 0.022621 | 28.5924 | 3.6881e-06 | Yes | No | No | Yes | No | No | Yes | p3 | g5 | M | 88 | HFr | 0.5 | *
171 | H3 | p3g6M38_HFr_5 | unkn | cDNA | ACLY | non-saturating DNA binding dye |  |  | 578.056 | 7 | 4 | 1.9098 | 1.9347 | 0.022621 | 29.3163 | 2.2873e-06 | Yes | No | No | Yes | No | No | Yes | p3 | g6 | M | 38 | HFr | 5 | * | 2.1905e-06
172 | H4 | p3g6M38_HFr_5 | unkn | cDNA | ACLY | non-saturating DNA binding dye |  |  | 578.056 | 10 | 4 | 1.9465 | 1.9347 | 0.022621 | 29.4503 | 2.0938e-06 | Yes | No | No | Yes | No | No | Yes | p3 | g6 | M | 38 | HFr | 5 | *
173 | H5 | p3g6M88_HFr_5 | unkn | cDNA | ACLY | non-saturating DNA binding dye |  |  | 578.056 | 9 | 4 | 1.9338 | 1.9347 | 0.022621 | 32.3691 | 3.0503e-07 | Yes | No | No | Yes | No | No | Yes | p3 | g6 | M | 88 | HFr | 5 | * | 5.1367e-07
174 | H6 | p3g6M88_HFr_5 | unkn | cDNA | ACLY | non-saturating DNA binding dye |  |  | 578.056 | 11 | 4 | 1.9152 | 1.9347 | 0.022621 | 31.0629 | 7.2231e-07 | Yes | No | No | Yes | No | No | Yes | p3 | g6 | M | 88 | HFr | 5 | *
175 | H7 | p3g1F38_CTL_0 | unkn | cDNA | ACLY | non-saturating DNA binding dye |  |  | 578.056 | 10 | 4 | 1.9295 | 1.9347 | 0.022621 | 29.9973 | 1.4593e-06 | Yes | No | No | Yes | No | No | Yes | p3 | g1 | F | 38 | CTL | 0 | * | 1.4851e-06
176 | H8 | p3g1F38_CTL_0 | unkn | cDNA | ACLY | non-saturating DNA binding dye |  |  | 578.056 | 9 | 4 | 1.9082 | 1.9347 | 0.022621 | 29.9446 | 1.5109e-06 | Yes | No | No | Yes | No | No | Yes | p3 | g1 | F | 38 | CTL | 0 | *
177 | H9 | p3g1F88_CTL_0 | unkn | cDNA | ACLY | non-saturating DNA binding dye |  |  | 578.056 | 10 | 4 | 1.9169 | 1.9347 | 0.022621 | 33.3133 | 1.6358e-07 | Yes | No | No | Yes | No | No | Yes | p3 | g1 | F | 88 | CTL | 0 | * | 2.3835e-07
178 | H10 | p3g1F88_CTL_0 | unkn | cDNA | ACLY | non-saturating DNA binding dye |  |  | 578.056 | 9 | 4 | 1.9209 | 1.9347 | 0.022621 | 32.3294 | 3.1312e-07 | Yes | No | No | Yes | No | No | Yes | p3 | g1 | F | 88 | CTL | 0 | *
179 | H11 | p3g1F150_CTL_0 | unkn | cDNA | ACLY | non-saturating DNA binding dye |  |  | 578.056 | 9 | 4 | 1.9205 | 1.9347 | 0.022621 | 33.7344 | 1.2388e-07 | Yes | No | No | Yes | No | No | Yes | p3 | g1 | F | 150 | CTL | 0 | * | 2.8571e-07
180 | H12 | p3g1F150_CTL_0 | unkn | cDNA | ACLY | non-saturating DNA binding dye |  |  | 578.056 | 10 | 4 | 1.9497 | 1.9347 | 0.022621 | 31.7882 | 4.4754e-07 | Yes | No | No | Yes | No | No | Yes | p3 | g1 | F | 150 | CTL | 0 | *
181 | H13 | p3g2F38_CTL_.5 | unkn | cDNA | ACLY | non-saturating DNA binding dye |  |  | 578.056 | 8 | 4 | 1.9026 | 1.9347 | 0.022621 | 33.9737 | 1.0578e-07 | Yes | No | No | Yes | No | No | Yes | p3 | g2 | F | 38 | CTL | 0.5 | * | 9.9595e-08
182 | H14 | p3g2F38_CTL_.5 | unkn | cDNA | ACLY | non-saturating DNA binding dye |  | no plateau;Cq > 34;N0 unreliable | 578.056 | 9 | 4 | 1.9054 | 1.9347 | 0.022621 | 34.1623 | 9.3406e-08 | Yes | No | No | No | No | No | No | p3 | g2 | F | 38 | CTL | 0.5 | *
183 | H15 | p3g2F88_CTL_.5 | unkn | cDNA | ACLY | non-saturating DNA binding dye |  | no amplification;no plateau;only 0 values in log phase | 578.056 |  |  |  | 1.9347 | 0.022621 |  |  | No | No | No | No | No | No | No | p3 | g2 | F | 88 | CTL | 0.5 | *
184 | H16 | p3g2F88_CTL_.5 | unkn | cDNA | ACLY | non-saturating DNA binding dye |  | no amplification;no plateau;only 0 values in log phase | 578.056 |  |  |  | 1.9347 | 0.022621 |  |  | No | No | No | No | No | No | No | p3 | g2 | F | 88 | CTL | 0.5 | *
185 | H17 | p3g2F150_CTL_.5 | unkn | cDNA | ACLY | non-saturating DNA binding dye |  |  | 578.056 | 9 | 4 | 1.901 | 1.9347 | 0.022621 | 33.4838 | 1.4617e-07 | Yes | No | No | Yes | No | No | Yes | p3 | g2 | F | 150 | CTL | 0.5 | * | 1.1325e-07
186 | H18 | p3g2F150_CTL_.5 | unkn | cDNA | ACLY | non-saturating DNA binding dye |  | no plateau;Cq > 34;N0 unreliable | 578.056 | 10 | 4 | 1.9062 | 1.9347 | 0.022621 | 34.3908 | 8.0328e-08 | Yes | No | No | No | No | No | No | p3 | g2 | F | 150 | CTL | 0.5 | *
187 | H19 | p3g3F38_CTL_5 | unkn | cDNA | ACLY | non-saturating DNA binding dye |  | no amplification;no plateau;only 0 values in log phase | 578.056 |  |  |  | 1.9347 | 0.022621 |  |  | No | No | No | No | No | No | No | p3 | g3 | F | 38 | CTL | 5 | *
188 | H20 | p3g3F38_CTL_5 | unkn | cDNA | ACLY | non-saturating DNA binding dye |  | no amplification;no plateau;only 0 values in log phase | 578.056 |  |  |  | 1.9347 | 0.022621 |  |  | No | No | No | No | No | No | No | p3 | g3 | F | 38 | CTL | 5 | *
189 | H21 | p3g3F88_CTL_5 | unkn | cDNA | ACLY | non-saturating DNA binding dye |  | no amplification;no plateau;only 0 values in log phase | 578.056 |  |  |  | 1.9347 | 0.022621 |  |  | No | No | No | No | No | No | No | p3 | g3 | F | 88 | CTL | 5 | *
190 | H22 | p3g3F88_CTL_5 | unkn | cDNA | ACLY | non-saturating DNA binding dye |  | no amplification;no plateau;only 0 values in log phase | 578.056 |  |  |  | 1.9347 | 0.022621 |  |  | No | No | No | No | No | No | No | p3 | g3 | F | 88 | CTL | 5 | *
191 | H23 | p3g3F150_CTL_5 | unkn | cDNA | ACLY | non-saturating DNA binding dye |  | no plateau;Cq > 34;N0 unreliable;Cq too high | 578.056 | 8 | 4 | 1.9143 | 1.9347 | 0.022621 | 35.0313 | 5.2637e-08 | Yes | No | No | No | No | No | No | p3 | g3 | F | 150 | CTL | 5 | * | 5.8413e-08
192 | H24 | p3g3F150_CTL_5 | unkn | cDNA | ACLY | non-saturating DNA binding dye |  | no plateau;Cq > 34;N0 unreliable | 578.056 | 10 | 4 | 1.9312 | 1.9347 | 0.022621 | 34.7307 | 6.4189e-08 | Yes | No | No | No | No | No | No | p3 | g3 | F | 150 | CTL | 5 | *
193 | I1 | p3g4F38_HFr_0 | unkn | cDNA | ACLY | non-saturating DNA binding dye |  |  | 578.056 | 8 | 4 | 1.919 | 1.9347 | 0.022621 | 24.2865 | 6.3237e-05 | Yes | No | No | Yes | No | No | Yes | p3 | g4 | F | 38 | HFr | 0 |  | 6.2546e-05
194 | I2 | p3g4F38_HFr_0 | unkn | cDNA | ACLY | non-saturating DNA binding dye |  |  | 578.056 | 9 | 4 | 1.9639 | 1.9347 | 0.022621 | 24.32 | 6.1855e-05 | Yes | No | No | Yes | No | No | Yes | p3 | g4 | F | 38 | HFr | 0
195 | I3 | p3g4F88_HFr_0 | unkn | cDNA | ACLY | non-saturating DNA binding dye |  |  | 578.056 | 9 | 4 | 1.9231 | 1.9347 | 0.022621 | 26.4955 | 1.4717e-05 | Yes | No | No | Yes | No | No | Yes | p3 | g4 | F | 88 | HFr | 0 |  | 1.4382e-05
196 | I4 | p3g4F88_HFr_0 | unkn | cDNA | ACLY | non-saturating DNA binding dye |  |  | 578.056 | 10 | 4 | 1.9383 | 1.9347 | 0.022621 | 26.5661 | 1.4047e-05 | Yes | No | No | Yes | No | No | Yes | p3 | g4 | F | 88 | HFr | 0
197 | I5 | p3g5F38_HFr_.5 | unkn | cDNA | ACLY | non-saturating DNA binding dye |  |  | 578.056 | 8 | 4 | 1.9191 | 1.9347 | 0.022621 | 25.8734 | 2.2189e-05 | Yes | No | No | Yes | No | No | Yes | p3 | g5 | F | 38 | HFr | 0.5 |  | 2.1465e-05
198 | I6 | p3g5F38_HFr_.5 | unkn | cDNA | ACLY | non-saturating DNA binding dye |  |  | 578.056 | 8 | 4 | 1.9197 | 1.9347 | 0.022621 | 25.9757 | 2.074e-05 | Yes | No | No | Yes | No | No | Yes | p3 | g5 | F | 38 | HFr | 0.5
199 | I7 | p3g5F88_HFr_.5 | unkn | cDNA | ACLY | non-saturating DNA binding dye |  |  | 578.056 | 10 | 4 | 1.9419 | 1.9347 | 0.022621 | 26.694 | 1.291e-05 | Yes | No | No | Yes | No | No | Yes | p3 | g5 | F | 88 | HFr | 0.5 |  | 1.2242e-05
200 | I8 | p3g5F88_HFr_.5 | unkn | cDNA | ACLY | non-saturating DNA binding dye |  |  | 578.056 | 10 | 4 | 1.9243 | 1.9347 | 0.022621 | 26.8595 | 1.1575e-05 | Yes | No | No | Yes | No | No | Yes | p3 | g5 | F | 88 | HFr | 0.5
201 | I9 | p3g6F38_HFr_5 | unkn | cDNA | ACLY | non-saturating DNA binding dye |  |  | 578.056 | 11 | 4 | 1.9271 | 1.9347 | 0.022621 | 25.1467 | 3.5844e-05 | Yes | No | No | Yes | No | No | Yes | p3 | g6 | F | 38 | HFr | 5 |  | 3.6402e-05
202 | I10 | p3g6F38_HFr_5 | unkn | cDNA | ACLY | non-saturating DNA binding dye |  |  | 578.056 | 8 | 4 | 1.8946 | 1.9347 | 0.022621 | 25.1003 | 3.696e-05 | Yes | No | No | Yes | No | No | Yes | p3 | g6 | F | 38 | HFr | 5
203 | I11 | p3g6F88_HFr_5 | unkn | cDNA | ACLY | non-saturating DNA binding dye |  |  | 578.056 | 9 | 4 | 1.9606 | 1.9347 | 0.022621 | 22.3415 | 0.00022827 | Yes | No | No | Yes | No | No | Yes | p3 | g6 | F | 88 | HFr | 5 |  | 0.00023626
204 | I12 | p3g6F88_HFr_5 | unkn | cDNA | ACLY | non-saturating DNA binding dye |  |  | 578.056 | 9 | 4 | 2 | 1.9347 | 0.022621 | 22.2389 | 0.00024426 | Yes | No | No | Yes | No | No | Yes | p3 | g6 | F | 88 | HFr | 5
205 | I13 | p4g1M38_CTL_0 | unkn | cDNA | ACLY | non-saturating DNA binding dye |  |  | 578.056 | 9 | 4 | 1.9315 | 1.9347 | 0.022621 | 25.2991 | 3.2416e-05 | Yes | No | No | Yes | No | No | Yes | p4 | g1 | M | 38 | CTL | 0 |  | 3.1954e-05
206 | I14 | p4g1M38_CTL_0 | unkn | cDNA | ACLY | non-saturating DNA binding dye |  |  | 578.056 | 9 | 4 | 1.9161 | 1.9347 | 0.022621 | 25.3428 | 3.1493e-05 | Yes | No | No | Yes | No | No | Yes | p4 | g1 | M | 38 | CTL | 0
207 | I15 | p4g1M88_CTL_0 | unkn | cDNA | ACLY | non-saturating DNA binding dye |  |  | 578.056 | 12 | 4 | 1.953 | 1.9347 | 0.022621 | 25.8447 | 2.2613e-05 | Yes | No | No | Yes | No | No | Yes | p4 | g1 | M | 88 | CTL | 0 |  | 2.2408e-05
208 | I16 | p4g1M88_CTL_0 | unkn | cDNA | ACLY | non-saturating DNA binding dye |  |  | 578.056 | 9 | 4 | 1.935 | 1.9347 | 0.022621 | 25.8725 | 2.2202e-05 | Yes | No | No | Yes | No | No | Yes | p4 | g1 | M | 88 | CTL | 0
209 | I17 | p4g1M150_CTL_0 | unkn | cDNA | ACLY | non-saturating DNA binding dye |  |  | 578.056 | 10 | 4 | 1.9487 | 1.9347 | 0.022621 | 24.8387 | 4.3924e-05 | Yes | No | No | Yes | No | No | Yes | p4 | g1 | M | 150 | CTL | 0 |  | 4.7801e-05
210 | I18 | p4g1M150_CTL_0 | unkn | cDNA | ACLY | non-saturating DNA binding dye |  |  | 578.056 | 8 | 4 | 1.918 | 1.9347 | 0.022621 | 24.5924 | 5.1678e-05 | Yes | No | No | Yes | No | No | Yes | p4 | g1 | M | 150 | CTL | 0
211 | I19 | p4g2M38_CTL_.5 | unkn | cDNA | ACLY | non-saturating DNA binding dye |  |  | 578.056 | 10 | 4 | 1.9506 | 1.9347 | 0.022621 | 26.4006 | 1.5669e-05 | Yes | No | No | Yes | No | No | Yes | p4 | g2 | M | 38 | CTL | 0.5 |  | 1.5175e-05
212 | I20 | p4g2M38_CTL_.5 | unkn | cDNA | ACLY | non-saturating DNA binding dye |  |  | 578.056 | 10 | 4 | 1.9304 | 1.9347 | 0.022621 | 26.4991 | 1.4682e-05 | Yes | No | No | Yes | No | No | Yes | p4 | g2 | M | 38 | CTL | 0.5
213 | I21 | p4g2M88_CTL_.5 | unkn | cDNA | ACLY | non-saturating DNA binding dye |  |  | 578.056 | 9 | 4 | 1.9275 | 1.9347 | 0.022621 | 25.3425 | 3.1499e-05 | Yes | No | No | Yes | No | No | Yes | p4 | g2 | M | 88 | CTL | 0.5 |  | 3.1252e-05
214 | I22 | p4g2M88_CTL_.5 | unkn | cDNA | ACLY | non-saturating DNA binding dye |  |  | 578.056 | 7 | 4 | 1.9456 | 1.9347 | 0.022621 | 25.3664 | 3.1006e-05 | Yes | No | No | Yes | No | No | Yes | p4 | g2 | M | 88 | CTL | 0.5
215 | I23 | p4g2M150_CTL_.5 | unkn | cDNA | ACLY | non-saturating DNA binding dye |  |  | 578.056 | 9 | 4 | 1.9403 | 1.9347 | 0.022621 | 26.3423 | 1.6283e-05 | Yes | No | No | Yes | No | No | Yes | p4 | g2 | M | 150 | CTL | 0.5 |  | 1.6297e-05
216 | I24 | p4g2M150_CTL_.5 | unkn | cDNA | ACLY | non-saturating DNA binding dye |  |  | 578.056 | 9 | 4 | 1.9031 | 1.9347 | 0.022621 | 26.3398 | 1.631e-05 | Yes | No | No | Yes | No | No | Yes | p4 | g2 | M | 150 | CTL | 0.5
217 | J1 | p4g3M38_CTL_5 | unkn | cDNA | ACLY | non-saturating DNA binding dye |  |  | 578.056 | 9 | 4 | 1.9346 | 1.9347 | 0.022621 | 25.5012 | 2.8367e-05 | Yes | No | No | Yes | No | No | Yes | p4 | g3 | M | 38 | CTL | 5 |  | 2.763e-05
218 | J2 | p4g3M38_CTL_5 | unkn | cDNA | ACLY | non-saturating DNA binding dye |  |  | 578.056 | 9 | 4 | 1.9216 | 1.9347 | 0.022621 | 25.5821 | 2.6893e-05 | Yes | No | No | Yes | No | No | Yes | p4 | g3 | M | 38 | CTL | 5
219 | J3 | p4g3M88_CTL_5 | unkn | cDNA | ACLY | non-saturating DNA binding dye |  |  | 578.056 | 8 | 4 | 1.9216 | 1.9347 | 0.022621 | 26.0838 | 1.9312e-05 | Yes | No | No | Yes | No | No | Yes | p4 | g3 | M | 88 | CTL | 5 |  | 1.956e-05
220 | J4 | p4g3M88_CTL_5 | unkn | cDNA | ACLY | non-saturating DNA binding dye |  |  | 578.056 | 8 | 4 | 1.9082 | 1.9347 | 0.022621 | 26.0455 | 1.9807e-05 | Yes | No | No | Yes | No | No | Yes | p4 | g3 | M | 88 | CTL | 5
221 | J5 | p4g3M150_CTL_5 | unkn | cDNA | ACLY | non-saturating DNA binding dye |  |  | 578.056 | 9 | 4 | 1.9181 | 1.9347 | 0.022621 | 24.0022 | 7.6288e-05 | Yes | No | No | Yes | No | No | Yes | p4 | g3 | M | 150 | CTL | 5 |  | 7.3104e-05
222 | J6 | p4g3M150_CTL_5 | unkn | cDNA | ACLY | non-saturating DNA binding dye |  |  | 578.056 | 8 | 4 | 1.9328 | 1.9347 | 0.022621 | 24.1343 | 6.9921e-05 | Yes | No | No | Yes | No | No | Yes | p4 | g3 | M | 150 | CTL | 5
223 | J7 | p4g4M38_HFr_0 | unkn | cDNA | ACLY | non-saturating DNA binding dye |  |  | 578.056 | 9 | 4 | 1.8935 | 1.9347 | 0.022621 | 26.1249 | 1.8796e-05 | Yes | No | No | Yes | No | No | Yes | p4 | g4 | M | 38 | HFr | 0 |  | 1.7552e-05
224 | J8 | p4g4M38_HFr_0 | unkn | cDNA | ACLY | non-saturating DNA binding dye |  |  | 578.056 | 8 | 4 | 1.9238 | 1.9347 | 0.022621 | 26.3399 | 1.6308e-05 | Yes | No | No | Yes | No | No | Yes | p4 | g4 | M | 38 | HFr | 0
225 | J9 | p4g4M88_HFr_0 | unkn | cDNA | ACLY | non-saturating DNA binding dye |  |  | 578.056 | 7 | 4 | 1.9144 | 1.9347 | 0.022621 | 25.072 | 3.7656e-05 | Yes | No | No | Yes | No | No | Yes | p4 | g4 | M | 88 | HFr | 0 |  | 3.7391e-05
226 | J10 | p4g4M88_HFr_0 | unkn | cDNA | ACLY | non-saturating DNA binding dye |  |  | 578.056 | 7 | 4 | 1.9197 | 1.9347 | 0.022621 | 25.0935 | 3.7126e-05 | Yes | No | No | Yes | No | No | Yes | p4 | g4 | M | 88 | HFr | 0
227 | J11 | p4g5M38_HFr_.5 | unkn | cDNA | ACLY | non-saturating DNA binding dye |  |  | 578.056 | 10 | 4 | 1.9398 | 1.9347 | 0.022621 | 26.6948 | 1.2904e-05 | Yes | No | No | Yes | No | No | Yes | p4 | g5 | M | 38 | HFr | 0.5 |  | 1.3126e-05
228 | J12 | p4g5M38_HFr_.5 | unkn | cDNA | ACLY | non-saturating DNA binding dye |  |  | 578.056 | 10 | 4 | 1.9623 | 1.9347 | 0.022621 | 26.6434 | 1.3348e-05 | Yes | No | No | Yes | No | No | Yes | p4 | g5 | M | 38 | HFr | 0.5
229 | J13 | p4g5M88_HFr_.5 | unkn | cDNA | ACLY | non-saturating DNA binding dye |  |  | 578.056 | 10 | 4 | 1.9301 | 1.9347 | 0.022621 | 26.6264 | 1.3499e-05 | Yes | No | No | Yes | No | No | Yes | p4 | g5 | M | 88 | HFr | 0.5 |  | 1.2215e-05
230 | J14 | p4g5M88_HFr_.5 | unkn | cDNA | ACLY | non-saturating DNA binding dye |  |  | 578.056 | 10 | 5 | 1.9261 | 1.9347 | 0.022621 | 26.9462 | 1.0931e-05 | Yes | No | No | Yes | No | No | Yes | p4 | g5 | M | 88 | HFr | 0.5
231 | J15 | p4g5M150_HFr_.5 | unkn | cDNA | ACLY | non-saturating DNA binding dye |  |  | 578.056 | 8 | 4 | 1.9269 | 1.9347 | 0.022621 | 24.8158 | 4.4591e-05 | Yes | No | No | Yes | No | No | Yes | p4 | g5 | M | 150 | HFr | 0.5 |  | 4.4585e-05
232 | J16 | p4g5M150_HFr_.5 | unkn | cDNA | ACLY | non-saturating DNA binding dye |  |  | 578.056 | 8 | 4 | 1.9081 | 1.9347 | 0.022621 | 24.8163 | 4.4579e-05 | Yes | No | No | Yes | No | No | Yes | p4 | g5 | M | 150 | HFr | 0.5
233 | J17 | p4g6M38_HFr_5 | unkn | cDNA | ACLY | non-saturating DNA binding dye |  |  | 578.056 | 9 | 4 | 1.9063 | 1.9347 | 0.022621 | 25.6714 | 2.5353e-05 | Yes | No | No | Yes | No | No | Yes | p4 | g6 | M | 38 | HFr | 5 |  | 2.5906e-05
234 | J18 | p4g6M38_HFr_5 | unkn | cDNA | ACLY | non-saturating DNA binding dye |  |  | 578.056 | 8 | 4 | 1.9485 | 1.9347 | 0.022621 | 25.6067 | 2.6459e-05 | Yes | No | No | Yes | No | No | Yes | p4 | g6 | M | 38 | HFr | 5
235 | J19 | p4g6M88_HFr_5 | unkn | cDNA | ACLY | non-saturating DNA binding dye |  |  | 578.056 | 9 | 4 | 1.9033 | 1.9347 | 0.022621 | 26.1153 | 1.8914e-05 | Yes | No | No | Yes | No | No | Yes | p4 | g6 | M | 88 | HFr | 5 |  | 1.7813e-05
236 | J20 | p4g6M88_HFr_5 | unkn | cDNA | ACLY | non-saturating DNA binding dye |  |  | 578.056 | 8 | 4 | 1.9422 | 1.9347 | 0.022621 | 26.303 | 1.6711e-05 | Yes | No | No | Yes | No | No | Yes | p4 | g6 | M | 88 | HFr | 5
237 | J21 | p4g6M150_HFr_5 | unkn | cDNA | ACLY | non-saturating DNA binding dye |  |  | 578.056 | 9 | 4 | 1.9423 | 1.9347 | 0.022621 | 24.3211 | 6.181e-05 | Yes | No | No | Yes | No | No | Yes | p4 | g6 | M | 150 | HFr | 5 |  | 6.2904e-05
238 | J22 | p4g6M150_HFr_5 | unkn | cDNA | ACLY | non-saturating DNA binding dye |  |  | 578.056 | 7 | 4 | 1.9024 | 1.9347 | 0.022621 | 24.2684 | 6.3997e-05 | Yes | No | No | Yes | No | No | Yes | p4 | g6 | M | 150 | HFr | 5
239 | J23 | p4g1F38_CTL_0 | unkn | cDNA | ACLY | non-saturating DNA binding dye |  |  | 578.056 | 10 | 4 | 1.9105 | 1.9347 | 0.022621 | 26.5395 | 1.4296e-05 | Yes | No | No | Yes | No | No | Yes | p4 | g1 | F | 38 | CTL | 0 |  | 1.3985e-05
240 | J24 | p4g1F38_CTL_0 | unkn | cDNA | ACLY | non-saturating DNA binding dye |  |  | 578.056 | 10 | 4 | 1.9395 | 1.9347 | 0.022621 | 26.607 | 1.3673e-05 | Yes | No | No | Yes | No | No | Yes | p4 | g1 | F | 38 | CTL | 0
241 | K1 | p4g1F88_CTL_0 | unkn | cDNA | ACLY | non-saturating DNA binding dye |  |  | 578.056 | 11 | 4 | 1.9494 | 1.9347 | 0.022621 | 30.455 | 1.0788e-06 | Yes | No | No | Yes | No | No | Yes | p4 | g1 | F | 88 | CTL | 0 |  | 9.5244e-07
242 | K2 | p4g1F88_CTL_0 | unkn | cDNA | ACLY | non-saturating DNA binding dye |  |  | 578.056 | 11 | 3 | 1.9502 | 1.9347 | 0.022621 | 30.8596 | 8.2604e-07 | Yes | No | No | Yes | No | No | Yes | p4 | g1 | F | 88 | CTL | 0
243 | K3 | p4g1F150_CTL_0 | unkn | cDNA | ACLY | non-saturating DNA binding dye |  |  | 578.056 | 9 | 4 | 1.942 | 1.9347 | 0.022621 | 26.6906 | 1.2939e-05 | Yes | No | No | Yes | No | No | Yes | p4 | g1 | F | 150 | CTL | 0 |  | 1.307e-05
244 | K4 | p4g1F150_CTL_0 | unkn | cDNA | ACLY | non-saturating DNA binding dye |  |  | 578.056 | 9 | 4 | 1.9509 | 1.9347 | 0.022621 | 26.6602 | 1.3201e-05 | Yes | No | No | Yes | No | No | Yes | p4 | g1 | F | 150 | CTL | 0
245 | K5 | p4g2F38_CTL_.5 | unkn | cDNA | ACLY | non-saturating DNA binding dye |  |  | 578.056 | 7 | 5 | 1.9127 | 1.9347 | 0.022621 | 24.9423 | 4.1022e-05 | Yes | No | No | Yes | No | No | Yes | p4 | g2 | F | 38 | CTL | 0.5 |  | 3.9925e-05
246 | K6 | p4g2F38_CTL_.5 | unkn | cDNA | ACLY | non-saturating DNA binding dye |  |  | 578.056 | 9 | 4 | 1.938 | 1.9347 | 0.022621 | 25.0255 | 3.8829e-05 | Yes | No | No | Yes | No | No | Yes | p4 | g2 | F | 38 | CTL | 0.5
247 | K7 | p4g2F88_CTL_.5 | unkn | cDNA | ACLY | non-saturating DNA binding dye |  |  | 578.056 | 8 | 5 | 1.9192 | 1.9347 | 0.022621 | 25.9217 | 2.1493e-05 | Yes | No | No | Yes | No | No | Yes | p4 | g2 | F | 88 | CTL | 0.5 |  | 2.1974e-05
248 | K8 | p4g2F88_CTL_.5 | unkn | cDNA | ACLY | non-saturating DNA binding dye |  |  | 578.056 | 8 | 4 | 1.9454 | 1.9347 | 0.022621 | 25.8553 | 2.2456e-05 | Yes | No | No | Yes | No | No | Yes | p4 | g2 | F | 88 | CTL | 0.5
249 | K9 | p4g2F150_CTL_.5 | unkn | cDNA | ACLY | non-saturating DNA binding dye |  |  | 578.056 | 7 | 5 | 1.9227 | 1.9347 | 0.022621 | 24.9084 | 4.195e-05 | Yes | No | No | Yes | No | No | Yes | p4 | g2 | F | 150 | CTL | 0.5 |  | 4.3099e-05
250 | K10 | p4g2F150_CTL_.5 | unkn | cDNA | ACLY | non-saturating DNA binding dye |  |  | 578.056 | 7 | 4 | 1.9612 | 1.9347 | 0.022621 | 24.8275 | 4.4249e-05 | Yes | No | No | Yes | No | No | Yes | p4 | g2 | F | 150 | CTL | 0.5
251 | K11 | p4g3F38_CTL_5 | unkn | cDNA | ACLY | non-saturating DNA binding dye |  |  | 578.056 | 9 | 4 | 1.9444 | 1.9347 | 0.022621 | 27.2821 | 8.7574e-06 | Yes | No | No | Yes | No | No | Yes | p4 | g3 | F | 38 | CTL | 5 |  | 8.5767e-06
252 | K12 | p4g3F38_CTL_5 | unkn | cDNA | ACLY | non-saturating DNA binding dye |  |  | 578.056 | 10 | 4 | 1.9523 | 1.9347 | 0.022621 | 27.3459 | 8.3961e-06 | Yes | No | No | Yes | No | No | Yes | p4 | g3 | F | 38 | CTL | 5
253 | K13 | p4g3F88_CTL_5 | unkn | cDNA | ACLY | non-saturating DNA binding dye |  |  | 578.056 | 8 | 4 | 1.9044 | 1.9347 | 0.022621 | 25.7342 | 2.4324e-05 | Yes | No | No | Yes | No | No | Yes | p4 | g3 | F | 88 | CTL | 5 |  | 2.4369e-05
254 | K14 | p4g3F88_CTL_5 | unkn | cDNA | ACLY | non-saturating DNA binding dye |  |  | 578.056 | 8 | 4 | 1.9388 | 1.9347 | 0.022621 | 25.7286 | 2.4414e-05 | Yes | No | No | Yes | No | No | Yes | p4 | g3 | F | 88 | CTL | 5
255 | K15 | p4g3F150_CTL_5 | unkn | cDNA | ACLY | non-saturating DNA binding dye |  |  | 578.056 | 11 | 4 | 1.9843 | 1.9347 | 0.022621 | 28.4848 | 3.9597e-06 | Yes | No | No | Yes | No | No | Yes | p4 | g3 | F | 150 | CTL | 5 |  | 4.3895e-06
256 | K16 | p4g3F150_CTL_5 | unkn | cDNA | ACLY | non-saturating DNA binding dye |  |  | 578.056 | 10 | 4 | 1.9507 | 1.9347 | 0.022621 | 28.1871 | 4.8193e-06 | Yes | No | No | Yes | No | No | Yes | p4 | g3 | F | 150 | CTL | 5
257 | K17 | p4g4F38_HFr_0 | unkn | cDNA | ACLY | non-saturating DNA binding dye |  |  | 578.056 | 9 | 4 | 1.938 | 1.9347 | 0.022621 | 27.1689 | 9.4365e-06 | Yes | No | No | Yes | No | No | Yes | p4 | g4 | F | 38 | HFr | 0 |  | 9.5845e-06
258 | K18 | p4g4F38_HFr_0 | unkn | cDNA | ACLY | non-saturating DNA binding dye |  |  | 578.056 | 9 | 4 | 1.9329 | 1.9347 | 0.022621 | 27.1221 | 9.7324e-06 | Yes | No | No | Yes | No | No | Yes | p4 | g4 | F | 38 | HFr | 0
259 | K19 | p4g4F38_HFr_0 | unkn | cDNA | ACLY | non-saturating DNA binding dye |  |  | 578.056 | 10 | 4 | 1.9782 | 1.9347 | 0.022621 | 27.6333 | 6.9457e-06 | Yes | No | No | Yes | No | No | Yes | p4 | g4 | F | 38 | HFr | 0 |  | 6.9357e-06
260 | K20 | p4g4F38_HFr_0 | unkn | cDNA | ACLY | non-saturating DNA binding dye |  |  | 578.056 | 9 | 4 | 1.9693 | 1.9347 | 0.022621 | 27.6376 | 6.9257e-06 | Yes | No | No | Yes | No | No | Yes | p4 | g4 | F | 38 | HFr | 0
261 | K21 | p4g5F38_HFr_.5 | unkn | cDNA | ACLY | non-saturating DNA binding dye |  |  | 578.056 | 8 | 4 | 1.9953 | 1.9347 | 0.022621 | 28.768 | 3.2845e-06 | Yes | No | No | Yes | No | No | Yes | p4 | g5 | F | 38 | HFr | 0.5 |  | 2.7318e-06
262 | K22 | p4g5F38_HFr_.5 | unkn | cDNA | ACLY | non-saturating DNA binding dye |  |  | 578.056 | 10 | 4 | 1.9676 | 1.9347 | 0.022621 | 29.3898 | 2.179e-06 | Yes | No | No | Yes | No | No | Yes | p4 | g5 | F | 38 | HFr | 0.5
263 | K23 | p4g5F88_HFr_.5 | unkn | cDNA | ACLY | non-saturating DNA binding dye |  |  | 578.056 | 11 | 4 | 1.9825 | 1.9347 | 0.022621 | 28.864 | 3.0829e-06 | Yes | No | No | Yes | No | No | Yes | p4 | g5 | F | 88 | HFr | 0.5 |  | 3.524e-06
264 | K24 | p4g5F88_HFr_.5 | unkn | cDNA | ACLY | non-saturating DNA binding dye |  |  | 578.056 | 11 | 4 | 1.9638 | 1.9347 | 0.022621 | 28.4827 | 3.965e-06 | Yes | No | No | Yes | No | No | Yes | p4 | g5 | F | 88 | HFr | 0.5
265 | L1 | p4g6F38_HFr_5 | unkn | cDNA | ACLY | non-saturating DNA binding dye |  |  | 578.056 | 9 | 5 | 1.9004 | 1.9347 | 0.022621 | 32.0025 | 3.8851e-07 | Yes | No | No | Yes | No | No | Yes | p4 | g6 | F | 38 | HFr | 5 | * | 6.5942e-07
266 | L2 | p4g6F38_HFr_5 | unkn | cDNA | ACLY | non-saturating DNA binding dye |  |  | 578.056 | 9 | 4 | 1.9449 | 1.9347 | 0.022621 | 30.6794 | 9.3032e-07 | Yes | No | No | Yes | No | No | Yes | p4 | g6 | F | 38 | HFr | 5 | *
267 | L3 | p4g6F88_HFr_5 | unkn | cDNA | ACLY | non-saturating DNA binding dye |  |  | 578.056 | 8 | 4 | 1.9825 | 1.9347 | 0.022621 | 27.8232 | 6.1273e-06 | Yes | No | No | Yes | No | No | Yes | p4 | g6 | F | 88 | HFr | 5 | * | 6.6302e-06
268 | L4 | p4g6F88_HFr_5 | unkn | cDNA | ACLY | non-saturating DNA binding dye |  |  | 578.056 | 10 | 4 | 1.9618 | 1.9347 | 0.022621 | 27.593 | 7.133e-06 | Yes | No | No | Yes | No | No | Yes | p4 | g6 | F | 88 | HFr | 5 | *
269 | L5 | p5g4M150_HFr_0 | unkn | cDNA | ACLY | non-saturating DNA binding dye |  |  | 578.056 | 11 | 4 | 1.9519 | 1.9347 | 0.022621 | 29.3681 | 2.2104e-06 | Yes | No | No | Yes | No | No | Yes | p5 | g4 | M | 150 | HFr | 0 | * | 1.9896e-06
270 | L6 | p5g4M150_HFr_0 | unkn | cDNA | ACLY | non-saturating DNA binding dye |  |  | 578.056 | 10 | 4 | 1.9594 | 1.9347 | 0.022621 | 29.7058 | 1.7688e-06 | Yes | No | No | Yes | No | No | Yes | p5 | g4 | M | 150 | HFr | 0 | *
271 | L7 | p5g6M150_HFr_5 | unkn | cDNA | ACLY | non-saturating DNA binding dye |  |  | 578.056 | 9 | 4 | 1.9542 | 1.9347 | 0.022621 | 29.3774 | 2.1969e-06 | Yes | No | No | Yes | No | No | Yes | p5 | g6 | M | 150 | HFr | 5 | * | 2.2402e-06
272 | L8 | p5g6M150_HFr_5 | unkn | cDNA | ACLY | non-saturating DNA binding dye |  |  | 578.056 | 9 | 4 | 1.9537 | 1.9347 | 0.022621 | 29.3189 | 2.2834e-06 | Yes | No | No | Yes | No | No | Yes | p5 | g6 | M | 150 | HFr | 5 | *
273 | L9 | p5g6F150_HFr_5 | unkn | cDNA | ACLY | non-saturating DNA binding dye |  |  | 578.056 | 9 | 4 | 1.9242 | 1.9347 | 0.022621 | 31.4434 | 5.6189e-07 | Yes | No | No | Yes | No | No | Yes | p5 | g6 | F | 150 | HFr | 5 | * | 9.34e-07
274 | L10 | p5g6F150_HFr_5 | unkn | cDNA | ACLY | non-saturating DNA binding dye |  |  | 578.056 | 9 | 4 | 1.916 | 1.9347 | 0.022621 | 30.1653 | 1.3061e-06 | Yes | No | No | Yes | No | No | Yes | p5 | g6 | F | 150 | HFr | 5 | *
275 | L11 | p6g4M150_HFr_0 | unkn | cDNA | ACLY | non-saturating DNA binding dye |  |  | 578.056 | 10 | 4 | 1.9113 | 1.9347 | 0.022621 | 31.1215 | 6.9491e-07 | Yes | No | No | Yes | No | No | Yes | p6 | g4 | M | 150 | HFr | 0 | * | 5.4565e-07
276 | L12 | p6g4M150_HFr_0 | unkn | cDNA | ACLY | non-saturating DNA binding dye |  |  | 578.056 | 9 | 5 | 1.9129 | 1.9347 | 0.022621 | 31.9721 | 3.964e-07 | Yes | No | No | Yes | No | No | Yes | p6 | g4 | M | 150 | HFr | 0 | *
277 | L13 | p6g5M150_HFr_.5 | unkn | cDNA | ACLY | non-saturating DNA binding dye |  |  | 578.056 | 8 | 4 | 1.9174 | 1.9347 | 0.022621 | 33.3644 | 1.5815e-07 | Yes | No | No | Yes | No | No | Yes | p6 | g5 | M | 150 | HFr | 0.5 | * | 1.7862e-07
278 | L14 | p6g5M150_HFr_.5 | unkn | cDNA | ACLY | non-saturating DNA binding dye |  |  | 578.056 | 8 | 4 | 1.899 | 1.9347 | 0.022621 | 33.0155 | 1.991e-07 | Yes | No | No | Yes | No | No | Yes | p6 | g5 | M | 150 | HFr | 0.5 | *
279 | L15 | NTC | ntc | cDNA | ACLY | non-saturating DNA binding dye |  |  | 578.056 |  |  |  | 1.9347 | 0.022621 |  |  | No | No | No | No | No | No | No | NTC | [5 empty] | *
280 | L16 | NTC | ntc | cDNA | ACLY | non-saturating DNA binding dye |  |  | 578.056 |  |  |  | 1.9347 | 0.022621 |  |  | No | No | No | No | No | No | No | NTC | [5 empty] | *

## ACSS2
id | well | sample | sample type | sample nucleotide | target | target chemistry | excluded | note | common threshold | n in log phase | n included | indiv PCR eff | mean PCR eff - no plateau - stat efficiency | standard error of the stat PCR eff - no plateau - stat efficiency | Cq (mean eff) - no plateau - stat efficiency | N0 (mean eff) - no plateau - stat efficiency | amplification | baseline error | instable baseline | plateau | noisy sample | PCR efficiency outlier - no plateau | used for W-o-L setting | Plate | Group | Sex | PND | Diet | Cd | Possible drop | Tech avg
1 | A1 | p1g1M38_CTL_0 | unkn | cDNA | ACSS2 | non-saturating DNA binding dye |  |  | 525.981 | 9 | 4 | 1.9217 | 1.9645 | 0.026111 | 27.9864 | 3.2664e-06 | Yes | No | No | Yes | No | No | Yes | p1 | g1 | M | 38 | CTL | 0 |  | 3.6221e-06
2 | A2 | p1g1M38_CTL_0 | unkn | cDNA | ACSS2 | non-saturating DNA binding dye |  |  | 525.981 | 8 | 4 | 1.9614 | 1.9645 | 0.026111 | 27.6945 | 3.9779e-06 | Yes | No | No | Yes | No | No | Yes | p1 | g1 | M | 38 | CTL | 0
3 | A3 | p1g1M88_CTL_0 | unkn | cDNA | ACSS2 | non-saturating DNA binding dye |  |  | 525.981 | 8 | 4 | 1.9456 | 1.9645 | 0.026111 | 27.0282 | 6.2379e-06 | Yes | No | No | Yes | No | No | Yes | p1 | g1 | M | 88 | CTL | 0 |  | 6.287e-06
4 | A4 | p1g1M88_CTL_0 | unkn | cDNA | ACSS2 | non-saturating DNA binding dye |  |  | 525.981 | 7 | 4 | 1.9413 | 1.9645 | 0.026111 | 27.0051 | 6.3361e-06 | Yes | No | No | Yes | No | No | Yes | p1 | g1 | M | 88 | CTL | 0
5 | A5 | p1g1M150_CTL_0 | unkn | cDNA | ACSS2 | non-saturating DNA binding dye |  |  | 525.981 | 9 | 4 | 1.9823 | 1.9645 | 0.026111 | 27.5552 | 4.3703e-06 | Yes | No | No | Yes | No | No | Yes | p1 | g1 | M | 150 | CTL | 0 |  | 4.3059e-06
6 | A6 | p1g1M150_CTL_0 | unkn | cDNA | ACSS2 | non-saturating DNA binding dye |  |  | 525.981 | 9 | 4 | 1.9585 | 1.9645 | 0.026111 | 27.5995 | 4.2414e-06 | Yes | No | No | Yes | No | No | Yes | p1 | g1 | M | 150 | CTL | 0
7 | A7 | p1g2M38_CTL_.5 | unkn | cDNA | ACSS2 | non-saturating DNA binding dye |  |  | 525.981 | 7 | 4 | 1.9433 | 1.9645 | 0.026111 | 27.1193 | 5.866e-06 | Yes | No | No | Yes | No | No | Yes | p1 | g2 | M | 38 | CTL | 0.5 |  | 5.9629e-06
8 | A8 | p1g2M38_CTL_.5 | unkn | cDNA | ACSS2 | non-saturating DNA binding dye |  |  | 525.981 | 9 | 4 | 1.9453 | 1.9645 | 0.026111 | 27.0711 | 6.0598e-06 | Yes | No | No | Yes | No | No | Yes | p1 | g2 | M | 38 | CTL | 0.5
9 | A9 | p1g2M88_CTL_.5 | unkn | cDNA | ACSS2 | non-saturating DNA binding dye |  |  | 525.981 | 10 | 4 | 1.981 | 1.9645 | 0.026111 | 26.4541 | 9.1917e-06 | Yes | No | No | Yes | No | No | Yes | p1 | g2 | M | 88 | CTL | 0.5 |  | 8.9706e-06
10 | A10 | p1g2M88_CTL_.5 | unkn | cDNA | ACSS2 | non-saturating DNA binding dye |  |  | 525.981 | 9 | 4 | 2.0013 | 1.9645 | 0.026111 | 26.5271 | 8.7495e-06 | Yes | No | No | Yes | No | No | Yes | p1 | g2 | M | 88 | CTL | 0.5
11 | A11 | p1g2M150_CTL_.5 | unkn | cDNA | ACSS2 | non-saturating DNA binding dye |  |  | 525.981 | 10 | 4 | 2.003 | 1.9645 | 0.026111 | 26.6206 | 8.2145e-06 | Yes | No | No | Yes | No | No | Yes | p1 | g2 | M | 150 | CTL | 0.5 |  | 7.8703e-06
12 | A12 | p1g2M150_CTL_.5 | unkn | cDNA | ACSS2 | non-saturating DNA binding dye |  |  | 525.981 | 9 | 4 | 2.0437 | 1.9645 | 0.026111 | 26.7502 | 7.5261e-06 | Yes | No | No | Yes | No | No | Yes | p1 | g2 | M | 150 | CTL | 0.5
13 | A13 | p1g3M38_CTL_5 | unkn | cDNA | ACSS2 | non-saturating DNA binding dye |  |  | 525.981 | 8 | 4 | 1.9394 | 1.9645 | 0.026111 | 29.2465 | 1.3949e-06 | Yes | No | No | Yes | No | No | Yes | p1 | g3 | M | 38 | CTL | 5 |  | 1.5412e-06
14 | A14 | p1g3M38_CTL_5 | unkn | cDNA | ACSS2 | non-saturating DNA binding dye |  |  | 525.981 | 9 | 5 | 1.9486 | 1.9645 | 0.026111 | 28.9645 | 1.6875e-06 | Yes | No | No | Yes | No | No | Yes | p1 | g3 | M | 38 | CTL | 5
15 | A15 | p1g3M88_CTL_5 | unkn | cDNA | ACSS2 | non-saturating DNA binding dye |  |  | 525.981 | 10 | 4 | 1.9509 | 1.9645 | 0.026111 | 26.2248 | 1.0731e-05 | Yes | No | No | Yes | No | No | Yes | p1 | g3 | M | 88 | CTL | 5 |  | 1.1195e-05
16 | A16 | p1g3M88_CTL_5 | unkn | cDNA | ACSS2 | non-saturating DNA binding dye |  |  | 525.981 | 9 | 4 | 1.9516 | 1.9645 | 0.026111 | 26.1021 | 1.1658e-05 | Yes | No | No | Yes | No | No | Yes | p1 | g3 | M | 88 | CTL | 5
17 | A17 | p1g3M150_CTL_5 | unkn | cDNA | ACSS2 | non-saturating DNA binding dye |  |  | 525.981 | 9 | 4 | 1.9056 | 1.9645 | 0.026111 | 26.927 | 6.679e-06 | Yes | No | No | Yes | No | No | Yes | p1 | g3 | M | 150 | CTL | 5 |  | 7.1062e-06
18 | A18 | p1g3M150_CTL_5 | unkn | cDNA | ACSS2 | non-saturating DNA binding dye |  |  | 525.981 | 9 | 4 | 2.0032 | 1.9645 | 0.026111 | 26.7488 | 7.5333e-06 | Yes | No | No | Yes | No | No | Yes | p1 | g3 | M | 150 | CTL | 5
19 | A19 | p1g4M38_HFr_0 | unkn | cDNA | ACSS2 | non-saturating DNA binding dye |  |  | 525.981 | 10 | 4 | 1.9796 | 1.9645 | 0.026111 | 27.6623 | 4.0653e-06 | Yes | No | No | Yes | No | No | Yes | p1 | g4 | M | 38 | HFr | 0 |  | 3.939e-06
20 | A20 | p1g4M38_HFr_0 | unkn | cDNA | ACSS2 | non-saturating DNA binding dye |  |  | 525.981 | 11 | 4 | 2.0178 | 1.9645 | 0.026111 | 27.7573 | 3.8127e-06 | Yes | No | No | Yes | No | No | Yes | p1 | g4 | M | 38 | HFr | 0
21 | A21 | p1g4M88_HFr_0 | unkn | cDNA | ACSS2 | non-saturating DNA binding dye |  |  | 525.981 | 10 | 4 | 1.9752 | 1.9645 | 0.026111 | 27.4704 | 4.6279e-06 | Yes | No | No | Yes | No | No | Yes | p1 | g4 | M | 88 | HFr | 0 |  | 4.4357e-06
22 | A22 | p1g4M88_HFr_0 | unkn | cDNA | ACSS2 | non-saturating DNA binding dye |  |  | 525.981 | 8 | 4 | 1.9989 | 1.9645 | 0.026111 | 27.5988 | 4.2435e-06 | Yes | No | No | Yes | No | No | Yes | p1 | g4 | M | 88 | HFr | 0
23 | A23 | p1g4M150_HFr_0 | unkn | cDNA | ACSS2 | non-saturating DNA binding dye |  |  | 525.981 | 9 | 4 | 1.9397 | 1.9645 | 0.026111 | 27.1409 | 5.781e-06 | Yes | No | No | Yes | No | No | Yes | p1 | g4 | M | 150 | HFr | 0 |  | 6.926e-06
24 | A24 | p1g4M150_HFr_0 | unkn | cDNA | ACSS2 | non-saturating DNA binding dye |  |  | 525.981 | 9 | 4 | 1.9823 | 1.9645 | 0.026111 | 26.6467 | 8.071e-06 | Yes | No | No | Yes | No | No | Yes | p1 | g4 | M | 150 | HFr | 0
25 | B1 | p1g5M38_Hfr_.5 | unkn | cDNA | ACSS2 | non-saturating DNA binding dye |  |  | 525.981 | 10 | 4 | 2.0115 | 1.9645 | 0.026111 | 28.8965 | 1.7667e-06 | Yes | No | No | Yes | No | No | Yes | p1 | g5 | M | 38 | Hfr | 0.5 |  | 1.9551e-06
26 | B2 | p1g5M38_Hfr_.5 | unkn | cDNA | ACSS2 | non-saturating DNA binding dye |  |  | 525.981 | 9 | 4 | 1.9694 | 1.9645 | 0.026111 | 28.6102 | 2.1436e-06 | Yes | No | No | Yes | No | No | Yes | p1 | g5 | M | 38 | Hfr | 0.5
27 | B3 | p1g5M88_Hfr_.5 | unkn | cDNA | ACSS2 | non-saturating DNA binding dye |  |  | 525.981 | 8 | 4 | 1.9964 | 1.9645 | 0.026111 | 26.691 | 7.8329e-06 | Yes | No | No | Yes | No | No | Yes | p1 | g5 | M | 88 | Hfr | 0.5 |  | 7.6411e-06
28 | B4 | p1g5M88_Hfr_.5 | unkn | cDNA | ACSS2 | non-saturating DNA binding dye |  |  | 525.981 | 9 | 4 | 1.9818 | 1.9645 | 0.026111 | 26.7654 | 7.4493e-06 | Yes | No | No | Yes | No | No | Yes | p1 | g5 | M | 88 | Hfr | 0.5
29 | B5 | p1g5M150_Hfr_.5 | unkn | cDNA | ACSS2 | non-saturating DNA binding dye |  |  | 525.981 | 8 | 4 | 1.9544 | 1.9645 | 0.026111 | 26.4249 | 9.3752e-06 | Yes | No | No | Yes | No | No | Yes | p1 | g5 | M | 150 | Hfr | 0.5 |  | 9.4089e-06
30 | B6 | p1g5M150_Hfr_.5 | unkn | cDNA | ACSS2 | non-saturating DNA binding dye |  |  | 525.981 | 8 | 4 | 1.9729 | 1.9645 | 0.026111 | 26.4142 | 9.4426e-06 | Yes | No | No | Yes | No | No | Yes | p1 | g5 | M | 150 | Hfr | 0.5
31 | B7 | p1g6M38_HFr_5 | unkn | cDNA | ACSS2 | non-saturating DNA binding dye |  |  | 525.981 | 9 | 4 | 1.9765 | 1.9645 | 0.026111 | 28.5013 | 2.3071e-06 | Yes | No | No | Yes | No | No | Yes | p1 | g6 | M | 38 | HFr | 5 |  | 2.1412e-06
32 | B8 | p1g6M38_HFr_5 | unkn | cDNA | ACSS2 | non-saturating DNA binding dye |  |  | 525.981 | 9 | 4 | 2.004 | 1.9645 | 0.026111 | 28.7312 | 1.9754e-06 | Yes | No | No | Yes | No | No | Yes | p1 | g6 | M | 38 | HFr | 5
33 | B9 | p1g6M88_HFr_5 | unkn | cDNA | ACSS2 | non-saturating DNA binding dye |  |  | 525.981 | 9 | 4 | 1.9854 | 1.9645 | 0.026111 | 26.5536 | 8.5943e-06 | Yes | No | No | Yes | No | No | Yes | p1 | g6 | M | 88 | HFr | 5 |  | 8.7448e-06
34 | B10 | p1g6M88_HFr_5 | unkn | cDNA | ACSS2 | non-saturating DNA binding dye |  |  | 525.981 | 9 | 4 | 1.9842 | 1.9645 | 0.026111 | 26.5027 | 8.8952e-06 | Yes | No | No | Yes | No | No | Yes | p1 | g6 | M | 88 | HFr | 5
35 | B11 | p1g6M150_HFr_5 | unkn | cDNA | ACSS2 | non-saturating DNA binding dye |  |  | 525.981 | 8 | 4 | 1.9367 | 1.9645 | 0.026111 | 27.3751 | 4.9354e-06 | Yes | No | No | Yes | No | No | Yes | p1 | g6 | M | 150 | HFr | 5 |  | 5.1248e-06
36 | B12 | p1g6M150_HFr_5 | unkn | cDNA | ACSS2 | non-saturating DNA binding dye |  |  | 525.981 | 10 | 4 | 1.9479 | 1.9645 | 0.026111 | 27.2656 | 5.3143e-06 | Yes | No | No | Yes | No | No | Yes | p1 | g6 | M | 150 | HFr | 5
37 | B13 | p1g1F38_CTL_0 | unkn | cDNA | ACSS2 | non-saturating DNA binding dye |  |  | 525.981 | 8 | 4 | 1.9395 | 1.9645 | 0.026111 | 26.4027 | 9.5167e-06 | Yes | No | No | Yes | No | No | Yes | p1 | g1 | F | 38 | CTL | 0 |  | 1.0299e-05
38 | B14 | p1g1F38_CTL_0 | unkn | cDNA | ACSS2 | non-saturating DNA binding dye |  |  | 525.981 | 10 | 4 | 1.9256 | 1.9645 | 0.026111 | 26.1773 | 1.1081e-05 | Yes | No | No | Yes | No | No | Yes | p1 | g1 | F | 38 | CTL | 0
39 | B15 | p1g1F88_CTL_0 | unkn | cDNA | ACSS2 | non-saturating DNA binding dye |  |  | 525.981 | 10 | 4 | 2.0251 | 1.9645 | 0.026111 | 28.8395 | 1.8361e-06 | Yes | No | No | Yes | No | No | Yes | p1 | g1 | F | 88 | CTL | 0 |  | 1.998e-06
40 | B16 | p1g1F88_CTL_0 | unkn | cDNA | ACSS2 | non-saturating DNA binding dye |  |  | 525.981 | 11 | 4 | 1.9697 | 1.9645 | 0.026111 | 28.5989 | 2.1599e-06 | Yes | No | No | Yes | No | No | Yes | p1 | g1 | F | 88 | CTL | 0
41 | B17 | p1g1F150_CTL_0 | unkn | cDNA | ACSS2 | non-saturating DNA binding dye |  |  | 525.981 | 9 | 4 | 1.9861 | 1.9645 | 0.026111 | 24.7557 | 2.8937e-05 | Yes | No | No | Yes | No | No | Yes | p1 | g1 | F | 150 | CTL | 0 |  | 2.9072e-05
42 | B18 | p1g1F150_CTL_0 | unkn | cDNA | ACSS2 | non-saturating DNA binding dye |  |  | 525.981 | 10 | 4 | 2.0012 | 1.9645 | 0.026111 | 24.7419 | 2.9207e-05 | Yes | No | No | Yes | No | No | Yes | p1 | g1 | F | 150 | CTL | 0
43 | B19 | p1g2F38_CTL_.5 | unkn | cDNA | ACSS2 | non-saturating DNA binding dye |  |  | 525.981 | 10 | 4 | 1.945 | 1.9645 | 0.026111 | 27.1498 | 5.7463e-06 | Yes | No | No | Yes | No | No | Yes | p1 | g2 | F | 38 | CTL | 0.5 |  | 5.9256e-06
44 | B20 | p1g2F38_CTL_.5 | unkn | cDNA | ACSS2 | non-saturating DNA binding dye |  |  | 525.981 | 10 | 4 | 1.9505 | 1.9645 | 0.026111 | 27.0602 | 6.1049e-06 | Yes | No | No | Yes | No | No | Yes | p1 | g2 | F | 38 | CTL | 0.5
45 | B21 | p1g2F88_CTL_.5 | unkn | cDNA | ACSS2 | non-saturating DNA binding dye |  |  | 525.981 | 9 | 4 | 1.9985 | 1.9645 | 0.026111 | 26.4301 | 9.3421e-06 | Yes | No | No | Yes | No | No | Yes | p1 | g2 | F | 88 | CTL | 0.5 |  | 9.4076e-06
46 | B22 | p1g2F88_CTL_.5 | unkn | cDNA | ACSS2 | non-saturating DNA binding dye |  |  | 525.981 | 8 | 4 | 1.9662 | 1.9645 | 0.026111 | 26.4095 | 9.4732e-06 | Yes | No | No | Yes | No | No | Yes | p1 | g2 | F | 88 | CTL | 0.5
47 | B23 | p1g2F150_CTL_.5 | unkn | cDNA | ACSS2 | non-saturating DNA binding dye |  |  | 525.981 | 9 | 4 | 1.9426 | 1.9645 | 0.026111 | 25.3758 | 1.9037e-05 | Yes | No | No | Yes | No | No | Yes | p1 | g2 | F | 150 | CTL | 0.5 |  | 1.9022e-05
48 | B24 | p1g2F150_CTL_.5 | unkn | cDNA | ACSS2 | non-saturating DNA binding dye |  |  | 525.981 | 8 | 4 | 1.9656 | 1.9645 | 0.026111 | 25.3782 | 1.9007e-05 | Yes | No | No | Yes | No | No | Yes | p1 | g2 | F | 150 | CTL | 0.5
49 | C1 | p1g3F38_CTL_5 | unkn | cDNA | ACSS2 | non-saturating DNA binding dye |  |  | 525.981 | 9 | 4 | 1.959 | 1.9645 | 0.026111 | 27.3435 | 5.0417e-06 | Yes | No | No | Yes | No | No | Yes | p1 | g3 | F | 38 | CTL | 5 |  | 5.2495e-06
50 | C2 | p1g3F38_CTL_5 | unkn | cDNA | ACSS2 | non-saturating DNA binding dye |  |  | 525.981 | 9 | 4 | 1.9457 | 1.9645 | 0.026111 | 27.2263 | 5.4572e-06 | Yes | No | No | Yes | No | No | Yes | p1 | g3 | F | 38 | CTL | 5
51 | C3 | p1g3F88_CTL_5 | unkn | cDNA | ACSS2 | non-saturating DNA binding dye |  |  | 525.981 | 11 | 4 | 1.94 | 1.9645 | 0.026111 | 27.0675 | 6.0747e-06 | Yes | No | No | Yes | No | No | Yes | p1 | g3 | F | 88 | CTL | 5 |  | 6.203e-06
52 | C4 | p1g3F88_CTL_5 | unkn | cDNA | ACSS2 | non-saturating DNA binding dye |  |  | 525.981 | 11 | 4 | 1.9425 | 1.9645 | 0.026111 | 27.0062 | 6.3314e-06 | Yes | No | No | Yes | No | No | Yes | p1 | g3 | F | 88 | CTL | 5
53 | C5 | p1g3F150_CTL_5 | unkn | cDNA | ACSS2 | non-saturating DNA binding dye |  |  | 525.981 | 10 | 3 | 1.9883 | 1.9645 | 0.026111 | 24.8699 | 2.679e-05 | Yes | No | No | Yes | No | No | Yes | p1 | g3 | F | 150 | CTL | 5 |  | 2.5545e-05
54 | C6 | p1g3F150_CTL_5 | unkn | cDNA | ACSS2 | non-saturating DNA binding dye |  |  | 525.981 | 9 | 4 | 1.9473 | 1.9645 | 0.026111 | 25.0143 | 2.43e-05 | Yes | No | No | Yes | No | No | Yes | p1 | g3 | F | 150 | CTL | 5
55 | C7 | p1g4F38_HFr_0 | unkn | cDNA | ACSS2 | non-saturating DNA binding dye |  |  | 525.981 | 9 | 4 | 1.9623 | 1.9645 | 0.026111 | 28.3995 | 2.4712e-06 | Yes | No | No | Yes | No | No | Yes | p1 | g4 | F | 38 | HFr | 0 |  | 2.7051e-06
56 | C8 | p1g4F38_HFr_0 | unkn | cDNA | ACSS2 | non-saturating DNA binding dye |  |  | 525.981 | 9 | 4 | 1.9718 | 1.9645 | 0.026111 | 28.1428 | 2.939e-06 | Yes | No | No | Yes | No | No | Yes | p1 | g4 | F | 38 | HFr | 0
57 | C9 | p1g4F88_HFr_0 | unkn | cDNA | ACSS2 | non-saturating DNA binding dye |  |  | 525.981 | 9 | 4 | 1.9868 | 1.9645 | 0.026111 | 26.8151 | 7.2035e-06 | Yes | No | No | Yes | No | No | Yes | p1 | g4 | F | 88 | HFr | 0 |  | 7.2834e-06
58 | C10 | p1g4F88_HFr_0 | unkn | cDNA | ACSS2 | non-saturating DNA binding dye |  |  | 525.981 | 9 | 4 | 2.0069 | 1.9645 | 0.026111 | 26.7826 | 7.3632e-06 | Yes | No | No | Yes | No | No | Yes | p1 | g4 | F | 88 | HFr | 0
59 | C11 | p1g4F150_HFr_0 | unkn | cDNA | ACSS2 | non-saturating DNA binding dye |  |  | 525.981 | 10 | 4 | 1.9468 | 1.9645 | 0.026111 | 26.0327 | 1.2217e-05 | Yes | No | No | Yes | No | No | Yes | p1 | g4 | F | 150 | HFr | 0 |  | 1.1624e-05
60 | C12 | p1g4F150_HFr_0 | unkn | cDNA | ACSS2 | non-saturating DNA binding dye |  |  | 525.981 | 9 | 4 | 1.9713 | 1.9645 | 0.026111 | 26.184 | 1.1031e-05 | Yes | No | No | Yes | No | No | Yes | p1 | g4 | F | 150 | HFr | 0
61 | C13 | p1g5F38_HFr_.5 | unkn | cDNA | ACSS2 | non-saturating DNA binding dye |  |  | 525.981 | 9 | 4 | 1.9374 | 1.9645 | 0.026111 | 28.9305 | 1.7266e-06 | Yes | No | No | Yes | No | No | Yes | p1 | g5 | F | 38 | HFr | 0.5 |  | 1.8114e-06
62 | C14 | p1g5F38_HFr_.5 | unkn | cDNA | ACSS2 | non-saturating DNA binding dye |  |  | 525.981 | 9 | 4 | 1.9622 | 1.9645 | 0.026111 | 28.7918 | 1.8962e-06 | Yes | No | No | Yes | No | No | Yes | p1 | g5 | F | 38 | HFr | 0.5
63 | C15 | p1g5F88_HFr_.5 | unkn | cDNA | ACSS2 | non-saturating DNA binding dye |  |  | 525.981 | 9 | 4 | 1.9602 | 1.9645 | 0.026111 | 26.1294 | 1.1445e-05 | Yes | No | No | Yes | No | No | Yes | p1 | g5 | F | 88 | HFr | 0.5 |  | 1.0321e-05
64 | C16 | p1g5F88_HFr_.5 | unkn | cDNA | ACSS2 | non-saturating DNA binding dye |  |  | 525.981 | 7 | 4 | 1.9763 | 1.9645 | 0.026111 | 26.4532 | 9.1976e-06 | Yes | No | No | Yes | No | No | Yes | p1 | g5 | F | 88 | HFr | 0.5
65 | C17 | p1g5F150_HFr_.5 | unkn | cDNA | ACSS2 | non-saturating DNA binding dye |  |  | 525.981 | 8 | 4 | 1.9387 | 1.9645 | 0.026111 | 27.0584 | 6.1123e-06 | Yes | No | No | Yes | No | No | Yes | p1 | g5 | F | 150 | HFr | 0.5 |  | 6.214e-06
66 | C18 | p1g5F150_HFr_.5 | unkn | cDNA | ACSS2 | non-saturating DNA binding dye |  |  | 525.981 | 9 | 4 | 1.9392 | 1.9645 | 0.026111 | 27.0099 | 6.3157e-06 | Yes | No | No | Yes | No | No | Yes | p1 | g5 | F | 150 | HFr | 0.5
67 | C19 | p1g6F38_HFr_5 | unkn | cDNA | ACSS2 | non-saturating DNA binding dye |  |  | 525.981 | 11 | 4 | 1.9337 | 1.9645 | 0.026111 | 26.9258 | 6.6847e-06 | Yes | No | No | Yes | No | No | Yes | p1 | g6 | F | 38 | HFr | 5 |  | 6.9064e-06
68 | C20 | p1g6F38_HFr_5 | unkn | cDNA | ACSS2 | non-saturating DNA binding dye |  |  | 525.981 | 11 | 4 | 1.9789 | 1.9645 | 0.026111 | 26.8307 | 7.128e-06 | Yes | No | No | Yes | No | No | Yes | p1 | g6 | F | 38 | HFr | 5
69 | C21 | p1g6F88_HFr_5 | unkn | cDNA | ACSS2 | non-saturating DNA binding dye |  |  | 525.981 | 9 | 4 | 1.94 | 1.9645 | 0.026111 | 26.9666 | 6.5029e-06 | Yes | No | No | Yes | No | No | Yes | p1 | g6 | F | 88 | HFr | 5 |  | 6.502e-06
70 | C22 | p1g6F88_HFr_5 | unkn | cDNA | ACSS2 | non-saturating DNA binding dye |  |  | 525.981 | 10 | 4 | 1.9508 | 1.9645 | 0.026111 | 26.967 | 6.501e-06 | Yes | No | No | Yes | No | No | Yes | p1 | g6 | F | 88 | HFr | 5
71 | C23 | p1g6F150_HFr_5 | unkn | cDNA | ACSS2 | non-saturating DNA binding dye |  |  | 525.981 | 9 | 4 | 2.0328 | 1.9645 | 0.026111 | 25.5317 | 1.7135e-05 | Yes | No | No | Yes | No | No | Yes | p1 | g6 | F | 150 | HFr | 5 |  | 1.6991e-05
72 | C24 | p1g6F150_HFr_5 | unkn | cDNA | ACSS2 | non-saturating DNA binding dye |  |  | 525.981 | 10 | 4 | 1.9797 | 1.9645 | 0.026111 | 25.5569 | 1.6846e-05 | Yes | No | No | Yes | No | No | Yes | p1 | g6 | F | 150 | HFr | 5
73 | D1 | p2g1M38_CTL_0 | unkn | cDNA | ACSS2 | non-saturating DNA binding dye |  |  | 525.981 | 9 | 4 | 1.9781 | 1.9645 | 0.026111 | 28.7187 | 1.9921e-06 | Yes | No | No | Yes | No | No | Yes | p2 | g1 | M | 38 | CTL | 0 |  | 1.6519e-06
74 | D2 | p2g1M38_CTL_0 | unkn | cDNA | ACSS2 | non-saturating DNA binding dye |  |  | 525.981 | 8 | 4 | 1.9742 | 1.9645 | 0.026111 | 29.3376 | 1.3116e-06 | Yes | No | No | Yes | No | No | Yes | p2 | g1 | M | 38 | CTL | 0
75 | D3 | p2g1M88_CTL_0 | unkn | cDNA | ACSS2 | non-saturating DNA binding dye |  |  | 525.981 | 10 | 4 | 1.9961 | 1.9645 | 0.026111 | 26.8735 | 6.925e-06 | Yes | No | No | Yes | No | No | Yes | p2 | g1 | M | 88 | CTL | 0 |  | 7.3061e-06
76 | D4 | p2g1M88_CTL_0 | unkn | cDNA | ACSS2 | non-saturating DNA binding dye |  |  | 525.981 | 10 | 4 | 1.9887 | 1.9645 | 0.026111 | 26.7188 | 7.6872e-06 | Yes | No | No | Yes | No | No | Yes | p2 | g1 | M | 88 | CTL | 0
77 | D5 | p2g1M150_CTL_0 | unkn | cDNA | ACSS2 | non-saturating DNA binding dye |  |  | 525.981 | 8 | 4 | 1.9503 | 1.9645 | 0.026111 | 27.3289 | 5.0917e-06 | Yes | No | No | Yes | No | No | Yes | p2 | g1 | M | 150 | CTL | 0 |  | 4.6975e-06
78 | D6 | p2g1M150_CTL_0 | unkn | cDNA | ACSS2 | non-saturating DNA binding dye |  |  | 525.981 | 10 | 4 | 1.9757 | 1.9645 | 0.026111 | 27.5781 | 4.3033e-06 | Yes | No | No | Yes | No | No | Yes | p2 | g1 | M | 150 | CTL | 0
79 | D7 | p2g2M38_CTL_.5 | unkn | cDNA | ACSS2 | non-saturating DNA binding dye |  |  | 525.981 | 9 | 4 | 1.9753 | 1.9645 | 0.026111 | 28.7455 | 1.9564e-06 | Yes | No | No | Yes | No | No | Yes | p2 | g2 | M | 38 | CTL | 0.5 |  | 2.0559e-06
80 | D8 | p2g2M38_CTL_.5 | unkn | cDNA | ACSS2 | non-saturating DNA binding dye |  |  | 525.981 | 9 | 4 | 1.9863 | 1.9645 | 0.026111 | 28.6021 | 2.1554e-06 | Yes | No | No | Yes | No | No | Yes | p2 | g2 | M | 38 | CTL | 0.5
81 | D9 | p2g2M88_CTL_.5 | unkn | cDNA | ACSS2 | non-saturating DNA binding dye |  |  | 525.981 | 9 | 4 | 1.9634 | 1.9645 | 0.026111 | 27.4527 | 4.6835e-06 | Yes | No | No | Yes | No | No | Yes | p2 | g2 | M | 88 | CTL | 0.5 |  | 4.9285e-06
82 | D10 | p2g2M88_CTL_.5 | unkn | cDNA | ACSS2 | non-saturating DNA binding dye |  |  | 525.981 | 8 | 4 | 1.944 | 1.9645 | 0.026111 | 27.3053 | 5.1735e-06 | Yes | No | No | Yes | No | No | Yes | p2 | g2 | M | 88 | CTL | 0.5
83 | D11 | p2g2M150_CTL_.5 | unkn | cDNA | ACSS2 | non-saturating DNA binding dye |  |  | 525.981 | 10 | 4 | 1.9691 | 1.9645 | 0.026111 | 28.3311 | 2.5881e-06 | Yes | No | No | Yes | No | No | Yes | p2 | g2 | M | 150 | CTL | 0.5 |  | 2.3107e-06
84 | D12 | p2g2M150_CTL_.5 | unkn | cDNA | ACSS2 | non-saturating DNA binding dye |  |  | 525.981 | 10 | 4 | 1.9687 | 1.9645 | 0.026111 | 28.6884 | 2.0334e-06 | Yes | No | No | Yes | No | No | Yes | p2 | g2 | M | 150 | CTL | 0.5
85 | D13 | p2g3M38_CTL_5 | unkn | cDNA | ACSS2 | non-saturating DNA binding dye |  |  | 525.981 | 10 | 4 | 1.9779 | 1.9645 | 0.026111 | 28.5836 | 2.1824e-06 | Yes | No | No | Yes | No | No | Yes | p2 | g3 | M | 38 | CTL | 5 |  | 2.2717e-06
86 | D14 | p2g3M38_CTL_5 | unkn | cDNA | ACSS2 | non-saturating DNA binding dye |  |  | 525.981 | 10 | 4 | 1.9925 | 1.9645 | 0.026111 | 28.4671 | 2.3611e-06 | Yes | No | No | Yes | No | No | Yes | p2 | g3 | M | 38 | CTL | 5
87 | D15 | p2g3M88_CTL_5 | unkn | cDNA | ACSS2 | non-saturating DNA binding dye |  |  | 525.981 | 10 | 4 | 1.9846 | 1.9645 | 0.026111 | 27.7013 | 3.9597e-06 | Yes | No | No | Yes | No | No | Yes | p2 | g3 | M | 88 | CTL | 5 |  | 3.5708e-06
88 | D16 | p2g3M88_CTL_5 | unkn | cDNA | ACSS2 | non-saturating DNA binding dye |  |  | 525.981 | 11 | 4 | 1.9465 | 1.9645 | 0.026111 | 28.0252 | 3.1819e-06 | Yes | No | No | Yes | No | No | Yes | p2 | g3 | M | 88 | CTL | 5
89 | D17 | p2g3M150_CTL_5 | unkn | cDNA | ACSS2 | non-saturating DNA binding dye |  |  | 525.981 | 11 | 4 | 1.962 | 1.9645 | 0.026111 | 27.609 | 4.2142e-06 | Yes | No | No | Yes | No | No | Yes | p2 | g3 | M | 150 | CTL | 5 |  | 4.5421e-06
90 | D18 | p2g3M150_CTL_5 | unkn | cDNA | ACSS2 | non-saturating DNA binding dye |  |  | 525.981 | 8 | 4 | 1.9708 | 1.9645 | 0.026111 | 27.3949 | 4.8699e-06 | Yes | No | No | Yes | No | No | Yes | p2 | g3 | M | 150 | CTL | 5
91 | D19 | p2g4M38_HFr_0 | unkn | cDNA | ACSS2 | non-saturating DNA binding dye |  |  | 525.981 | 8 | 4 | 1.937 | 1.9645 | 0.026111 | 29.5209 | 1.159e-06 | Yes | No | No | Yes | No | No | Yes | p2 | g4 | M | 38 | HFr | 0 |  | 1.131e-06
92 | D20 | p2g4M38_HFr_0 | unkn | cDNA | ACSS2 | non-saturating DNA binding dye |  |  | 525.981 | 10 | 4 | 1.9678 | 1.9645 | 0.026111 | 29.5943 | 1.1029e-06 | Yes | No | No | Yes | No | No | Yes | p2 | g4 | M | 38 | HFr | 0
93 | D21 | p2g4M38_HFr_0 | unkn | cDNA | ACSS2 | non-saturating DNA binding dye |  |  | 525.981 | 8 | 4 | 1.9327 | 1.9645 | 0.026111 | 29.097 | 1.5431e-06 | Yes | No | No | Yes | No | No | Yes | p2 | g4 | M | 38 | HFr | 0 |  | 1.487e-06
94 | D22 | p2g4M38_HFr_0 | unkn | cDNA | ACSS2 | non-saturating DNA binding dye |  |  | 525.981 | 9 | 4 | 1.9296 | 1.9645 | 0.026111 | 29.2088 | 1.4308e-06 | Yes | No | No | Yes | No | No | Yes | p2 | g4 | M | 38 | HFr | 0
95 | D23 | p2g4M38_HFr_0 | unkn | cDNA | ACSS2 | non-saturating DNA binding dye |  |  | 525.981 | 9 | 4 | 1.9209 | 1.9645 | 0.026111 | 29.163 | 1.4758e-06 | Yes | No | No | Yes | No | No | Yes | p2 | g4 | M | 38 | HFr | 0 |  | 1.3518e-06
96 | D24 | p2g4M38_HFr_0 | unkn | cDNA | ACSS2 | non-saturating DNA binding dye |  |  | 525.981 | 8 | 4 | 1.9451 | 1.9645 | 0.026111 | 29.4354 | 1.2279e-06 | Yes | No | No | Yes | No | No | Yes | p2 | g4 | M | 38 | HFr | 0
97 | E1 | p2g5M38_HFr_.5 | unkn | cDNA | ACSS2 | non-saturating DNA binding dye |  |  | 525.981 | 11 | 4 | 1.9875 | 1.9645 | 0.026111 | 25.4552 | 1.8044e-05 | Yes | No | No | Yes | No | No | Yes | p2 | g5 | M | 38 | HFr | 0.5 |  | 1.8828e-05
98 | E2 | p2g5M38_HFr_.5 | unkn | cDNA | ACSS2 | non-saturating DNA binding dye |  |  | 525.981 | 11 | 4 | 1.9557 | 1.9645 | 0.026111 | 25.3318 | 1.9611e-05 | Yes | No | No | Yes | No | No | Yes | p2 | g5 | M | 38 | HFr | 0.5
99 | E3 | p2g5M88_HFr_.5 | unkn | cDNA | ACSS2 | non-saturating DNA binding dye |  |  | 525.981 | 10 | 3 | 1.9915 | 1.9645 | 0.026111 | 26.8453 | 7.058e-06 | Yes | No | No | Yes | No | No | Yes | p2 | g5 | M | 88 | HFr | 0.5 |  | 7.4628e-06
100 | E4 | p2g5M88_HFr_.5 | unkn | cDNA | ACSS2 | non-saturating DNA binding dye |  |  | 525.981 | 11 | 4 | 1.9892 | 1.9645 | 0.026111 | 26.6845 | 7.8676e-06 | Yes | No | No | Yes | No | No | Yes | p2 | g5 | M | 88 | HFr | 0.5
101 | E5 | p2g5M150_HFr_.5 | unkn | cDNA | ACSS2 | non-saturating DNA binding dye |  |  | 525.981 | 9 | 4 | 1.9529 | 1.9645 | 0.026111 | 26.996 | 6.3752e-06 | Yes | No | No | Yes | No | No | Yes | p2 | g5 | M | 150 | HFr | 0.5 |  | 6.4774e-06
102 | E6 | p2g5M150_HFr_.5 | unkn | cDNA | ACSS2 | non-saturating DNA binding dye |  |  | 525.981 | 9 | 4 | 1.9522 | 1.9645 | 0.026111 | 26.9493 | 6.5795e-06 | Yes | No | No | Yes | No | No | Yes | p2 | g5 | M | 150 | HFr | 0.5
103 | E7 | p2g6M38_HFr_5 | unkn | cDNA | ACSS2 | non-saturating DNA binding dye |  |  | 525.981 | 8 | 4 | 1.9428 | 1.9645 | 0.026111 | 27.0209 | 6.269e-06 | Yes | No | No | Yes | No | No | Yes | p2 | g6 | M | 38 | HFr | 5 |  | 6.0875e-06
104 | E8 | p2g6M38_HFr_5 | unkn | cDNA | ACSS2 | non-saturating DNA binding dye |  |  | 525.981 | 9 | 4 | 1.9607 | 1.9645 | 0.026111 | 27.1092 | 5.906e-06 | Yes | No | No | Yes | No | No | Yes | p2 | g6 | M | 38 | HFr | 5
105 | E9 | p2g6M88_HFr_5 | unkn | cDNA | ACSS2 | non-saturating DNA binding dye |  |  | 525.981 | 8 | 4 | 1.9963 | 1.9645 | 0.026111 | 26.4845 | 9.0051e-06 | Yes | No | No | Yes | No | No | Yes | p2 | g6 | M | 88 | HFr | 5 |  | 8.9648e-06
106 | E10 | p2g6M88_HFr_5 | unkn | cDNA | ACSS2 | non-saturating DNA binding dye |  |  | 525.981 | 8 | 4 | 1.9898 | 1.9645 | 0.026111 | 26.4978 | 8.9246e-06 | Yes | No | No | Yes | No | No | Yes | p2 | g6 | M | 88 | HFr | 5
107 | E11 | p2g6M150_HFr_5 | unkn | cDNA | ACSS2 | non-saturating DNA binding dye |  |  | 525.981 | 10 | 4 | 1.9765 | 1.9645 | 0.026111 | 25.5099 | 1.739e-05 | Yes | No | No | Yes | No | No | Yes | p2 | g6 | M | 150 | HFr | 5 |  | 1.7e-05
108 | E12 | p2g6M150_HFr_5 | unkn | cDNA | ACSS2 | non-saturating DNA binding dye |  |  | 525.981 | 8 | 4 | 1.9828 | 1.9645 | 0.026111 | 25.5778 | 1.661e-05 | Yes | No | No | Yes | No | No | Yes | p2 | g6 | M | 150 | HFr | 5
109 | E13 | p2g1F38_CTL_0 | unkn | cDNA | ACSS2 | non-saturating DNA binding dye |  |  | 525.981 | 8 | 4 | 1.9452 | 1.9645 | 0.026111 | 28.0654 | 3.0966e-06 | Yes | No | No | Yes | No | No | Yes | p2 | g1 | F | 38 | CTL | 0 |  | 2.997e-06
110 | E14 | p2g1F38_CTL_0 | unkn | cDNA | ACSS2 | non-saturating DNA binding dye |  |  | 525.981 | 10 | 4 | 1.9777 | 1.9645 | 0.026111 | 28.1639 | 2.8973e-06 | Yes | No | No | Yes | No | No | Yes | p2 | g1 | F | 38 | CTL | 0
111 | E15 | p2g1F88_CTL_0 | unkn | cDNA | ACSS2 | non-saturating DNA binding dye |  |  | 525.981 | 11 | 4 | 1.9961 | 1.9645 | 0.026111 | 27.5161 | 4.4871e-06 | Yes | No | No | Yes | No | No | Yes | p2 | g1 | F | 88 | CTL | 0 |  | 4.0891e-06
112 | E16 | p2g1F88_CTL_0 | unkn | cDNA | ACSS2 | non-saturating DNA binding dye |  |  | 525.981 | 9 | 4 | 1.991 | 1.9645 | 0.026111 | 27.8053 | 3.6912e-06 | Yes | No | No | Yes | No | No | Yes | p2 | g1 | F | 88 | CTL | 0
113 | E17 | p2g1F150_CTL_0 | unkn | cDNA | ACSS2 | non-saturating DNA binding dye |  |  | 525.981 | 9 | 4 | 1.9623 | 1.9645 | 0.026111 | 24.5377 | 3.3527e-05 | Yes | No | No | Yes | No | No | Yes | p2 | g1 | F | 150 | CTL | 0 |  | 3.3173e-05
114 | E18 | p2g1F150_CTL_0 | unkn | cDNA | ACSS2 | non-saturating DNA binding dye |  |  | 525.981 | 8 | 4 | 1.9606 | 1.9645 | 0.026111 | 24.5692 | 3.282e-05 | Yes | No | No | Yes | No | No | Yes | p2 | g1 | F | 150 | CTL | 0
115 | E19 | p2g2F38_CTL_.5 | unkn | cDNA | ACSS2 | non-saturating DNA binding dye |  |  | 525.981 | 8 | 4 | 1.9945 | 1.9645 | 0.026111 | 26.4365 | 9.3016e-06 | Yes | No | No | Yes | No | No | Yes | p2 | g2 | F | 38 | CTL | 0.5 |  | 9.1735e-06
116 | E20 | p2g2F38_CTL_.5 | unkn | cDNA | ACSS2 | non-saturating DNA binding dye |  |  | 525.981 | 9 | 4 | 1.9764 | 1.9645 | 0.026111 | 26.4779 | 9.0453e-06 | Yes | No | No | Yes | No | No | Yes | p2 | g2 | F | 38 | CTL | 0.5
117 | E21 | p2g2F88_CTL_.5 | unkn | cDNA | ACSS2 | non-saturating DNA binding dye |  |  | 525.981 | 9 | 4 | 1.943 | 1.9645 | 0.026111 | 24.9944 | 2.463e-05 | Yes | No | No | Yes | No | No | Yes | p2 | g2 | F | 88 | CTL | 0.5 |  | 2.3743e-05
118 | E22 | p2g2F88_CTL_.5 | unkn | cDNA | ACSS2 | non-saturating DNA binding dye |  |  | 525.981 | 9 | 4 | 1.9439 | 1.9645 | 0.026111 | 25.105 | 2.2857e-05 | Yes | No | No | Yes | No | No | Yes | p2 | g2 | F | 88 | CTL | 0.5
119 | E23 | p2g2F150_CTL_.5 | unkn | cDNA | ACSS2 | non-saturating DNA binding dye |  |  | 525.981 | 10 | 4 | 1.9422 | 1.9645 | 0.026111 | 24.4592 | 3.535e-05 | Yes | No | No | Yes | No | No | Yes | p2 | g2 | F | 150 | CTL | 0.5 |  | 3.5217e-05
120 | E24 | p2g2F150_CTL_.5 | unkn | cDNA | ACSS2 | non-saturating DNA binding dye |  |  | 525.981 | 10 | 4 | 1.9545 | 1.9645 | 0.026111 | 24.4705 | 3.5083e-05 | Yes | No | No | Yes | No | No | Yes | p2 | g2 | F | 150 | CTL | 0.5
121 | F1 | p2g3F38_CTL_5 | unkn | cDNA | ACSS2 | non-saturating DNA binding dye |  |  | 525.981 | 8 | 5 | 1.9467 | 1.9645 | 0.026111 | 29.9555 | 8.6426e-07 | Yes | No | No | Yes | No | No | Yes | p2 | g3 | F | 38 | CTL | 5 |  | 7.4789e-07
122 | F2 | p2g3F38_CTL_5 | unkn | cDNA | ACSS2 | non-saturating DNA binding dye |  |  | 525.981 | 10 | 4 | 1.8742 | 1.9645 | 0.026111 | 30.4201 | 6.3152e-07 | Yes | No | No | Yes | No | No | Yes | p2 | g3 | F | 38 | CTL | 5
123 | F3 | p2g3F88_CTL_5 | unkn | cDNA | ACSS2 | non-saturating DNA binding dye |  |  | 525.981 | 9 | 4 | 1.981 | 1.9645 | 0.026111 | 24.4586 | 3.5365e-05 | Yes | No | No | Yes | No | No | Yes | p2 | g3 | F | 88 | CTL | 5 |  | 3.4957e-05
124 | F4 | p2g3F88_CTL_5 | unkn | cDNA | ACSS2 | non-saturating DNA binding dye |  |  | 525.981 | 10 | 4 | 1.9772 | 1.9645 | 0.026111 | 24.4932 | 3.4548e-05 | Yes | No | No | Yes | No | No | Yes | p2 | g3 | F | 88 | CTL | 5
125 | F5 | p2g3F150_CTL_5 | unkn | cDNA | ACSS2 | non-saturating DNA binding dye |  |  | 525.981 | 9 | 4 | 1.9655 | 1.9645 | 0.026111 | 27.5957 | 4.2524e-06 | Yes | No | No | Yes | No | No | Yes | p2 | g3 | F | 150 | CTL | 5 |  | 4.0394e-06
126 | F6 | p2g3F150_CTL_5 | unkn | cDNA | ACSS2 | non-saturating DNA binding dye |  |  | 525.981 | 10 | 4 | 1.9947 | 1.9645 | 0.026111 | 27.7521 | 3.8263e-06 | Yes | No | No | Yes | No | No | Yes | p2 | g3 | F | 150 | CTL | 5
127 | F7 | p2g4F38_HFr_0 | unkn | cDNA | ACSS2 | non-saturating DNA binding dye |  |  | 525.981 | 9 | 4 | 1.9734 | 1.9645 | 0.026111 | 27.3197 | 5.1234e-06 | Yes | No | No | Yes | No | No | Yes | p2 | g4 | F | 38 | HFr | 0 |  | 4.7131e-06
128 | F8 | p2g4F38_HFr_0 | unkn | cDNA | ACSS2 | non-saturating DNA binding dye |  |  | 525.981 | 10 | 4 | 1.9805 | 1.9645 | 0.026111 | 27.5782 | 4.3028e-06 | Yes | No | No | Yes | No | No | Yes | p2 | g4 | F | 38 | HFr | 0
129 | F9 | p2g4F88_HFr_0 | unkn | cDNA | ACSS2 | non-saturating DNA binding dye |  |  | 525.981 | 9 | 4 | 1.986 | 1.9645 | 0.026111 | 28.5524 | 2.2288e-06 | Yes | No | No | Yes | No | No | Yes | p2 | g4 | F | 88 | HFr | 0 |  | 2.2084e-06
130 | F10 | p2g4F88_HFr_0 | unkn | cDNA | ACSS2 | non-saturating DNA binding dye |  |  | 525.981 | 9 | 4 | 1.9353 | 1.9645 | 0.026111 | 28.5798 | 2.1879e-06 | Yes | No | No | Yes | No | No | Yes | p2 | g4 | F | 88 | HFr | 0
131 | F11 | p2g4F150_HFr_0 | unkn | cDNA | ACSS2 | non-saturating DNA binding dye |  |  | 525.981 | 10 | 4 | 1.9984 | 1.9645 | 0.026111 | 25.5196 | 1.7276e-05 | Yes | No | No | Yes | No | No | Yes | p2 | g4 | F | 150 | HFr | 0 |  | 1.7608e-05
132 | F12 | p2g4F150_HFr_0 | unkn | cDNA | ACSS2 | non-saturating DNA binding dye |  |  | 525.981 | 10 | 4 | 1.9673 | 1.9645 | 0.026111 | 25.4638 | 1.794e-05 | Yes | No | No | Yes | No | No | Yes | p2 | g4 | F | 150 | HFr | 0
133 | F13 | p2g5F38_HFr_.5 | unkn | cDNA | ACSS2 | non-saturating DNA binding dye |  |  | 525.981 | 8 | 4 | 1.987 | 1.9645 | 0.026111 | 26.5034 | 8.8907e-06 | Yes | No | No | Yes | No | No | Yes | p2 | g5 | F | 38 | HFr | 0.5 |  | 8.9492e-06
134 | F14 | p2g5F38_HFr_.5 | unkn | cDNA | ACSS2 | non-saturating DNA binding dye |  |  | 525.981 | 8 | 4 | 1.9809 | 1.9645 | 0.026111 | 26.4841 | 9.0076e-06 | Yes | No | No | Yes | No | No | Yes | p2 | g5 | F | 38 | HFr | 0.5
135 | F15 | p2g5F88_HFr_.5 | unkn | cDNA | ACSS2 | non-saturating DNA binding dye |  |  | 525.981 | 10 | 4 | 2.0069 | 1.9645 | 0.026111 | 28.6229 | 2.1253e-06 | Yes | No | No | Yes | No | No | Yes | p2 | g5 | F | 88 | HFr | 0.5 |  | 2.1526e-06
136 | F16 | p2g5F88_HFr_.5 | unkn | cDNA | ACSS2 | non-saturating DNA binding dye |  |  | 525.981 | 8 | 4 | 1.9453 | 1.9645 | 0.026111 | 28.5852 | 2.18e-06 | Yes | No | No | Yes | No | No | Yes | p2 | g5 | F | 88 | HFr | 0.5
137 | F17 | p2g5F150_HFr_.5 | unkn | cDNA | ACSS2 | non-saturating DNA binding dye |  |  | 525.981 | 9 | 4 | 1.9556 | 1.9645 | 0.026111 | 28.2095 | 2.8096e-06 | Yes | No | No | Yes | No | No | Yes | p2 | g5 | F | 150 | HFr | 0.5 |  | 2.9254e-06
138 | F18 | p2g5F150_HFr_.5 | unkn | cDNA | ACSS2 | non-saturating DNA binding dye |  |  | 525.981 | 7 | 4 | 1.9291 | 1.9645 | 0.026111 | 28.0922 | 3.0412e-06 | Yes | No | No | Yes | No | No | Yes | p2 | g5 | F | 150 | HFr | 0.5
139 | F19 | p2g6F38_HFr_5 | unkn | cDNA | ACSS2 | non-saturating DNA binding dye |  |  | 525.981 | 10 | 5 | 1.9574 | 1.9645 | 0.026111 | 27.9779 | 3.2852e-06 | Yes | No | No | Yes | No | No | Yes | p2 | g6 | F | 38 | HFr | 5 |  | 3.4312e-06
140 | F20 | p2g6F38_HFr_5 | unkn | cDNA | ACSS2 | non-saturating DNA binding dye |  |  | 525.981 | 9 | 4 | 1.9429 | 1.9645 | 0.026111 | 27.8517 | 3.5772e-06 | Yes | No | No | Yes | No | No | Yes | p2 | g6 | F | 38 | HFr | 5
141 | F21 | p2g6F88_HFr_5 | unkn | cDNA | ACSS2 | non-saturating DNA binding dye |  |  | 525.981 | 10 | 4 | 1.9755 | 1.9645 | 0.026111 | 28.5546 | 2.2256e-06 | Yes | No | No | Yes | No | No | Yes | p2 | g6 | F | 88 | HFr | 5 |  | 2.3222e-06
142 | F22 | p2g6F88_HFr_5 | unkn | cDNA | ACSS2 | non-saturating DNA binding dye |  |  | 525.981 | 7 | 4 | 1.9643 | 1.9645 | 0.026111 | 28.4313 | 2.4188e-06 | Yes | No | No | Yes | No | No | Yes | p2 | g6 | F | 88 | HFr | 5
143 | F23 | p2g6F150_HFr_5 | unkn | cDNA | ACSS2 | non-saturating DNA binding dye |  |  | 525.981 | 11 | 4 | 1.9533 | 1.9645 | 0.026111 | 27.1102 | 5.9021e-06 | Yes | No | No | Yes | No | No | Yes | p2 | g6 | F | 150 | HFr | 5 |  | 6.0504e-06
144 | F24 | p2g6F150_HFr_5 | unkn | cDNA | ACSS2 | non-saturating DNA binding dye |  |  | 525.981 | 8 | 4 | 1.9155 | 1.9645 | 0.026111 | 27.0376 | 6.1986e-06 | Yes | No | No | Yes | No | No | Yes | p2 | g6 | F | 150 | HFr | 5
145 | G1 | p3g1M38_CTL_0 | unkn | cDNA | ACSS2 | non-saturating DNA binding dye |  |  | 525.981 | 9 | 3 | 1.9801 | 1.9645 | 0.026111 | 25.8697 | 1.3639e-05 | Yes | No | No | Yes | No | No | Yes | p3 | g1 | M | 38 | CTL | 0 |  | 1.3035e-05
146 | G2 | p3g1M38_CTL_0 | unkn | cDNA | ACSS2 | non-saturating DNA binding dye |  |  | 525.981 | 10 | 4 | 1.9541 | 1.9645 | 0.026111 | 26.007 | 1.2431e-05 | Yes | No | No | Yes | No | No | Yes | p3 | g1 | M | 38 | CTL | 0
147 | G3 | p3g1M88_CTL_0 | unkn | cDNA | ACSS2 | non-saturating DNA binding dye |  |  | 525.981 | 10 | 4 | 1.9932 | 1.9645 | 0.026111 | 26.5158 | 8.8165e-06 | Yes | No | No | Yes | No | No | Yes | p3 | g1 | M | 88 | CTL | 0 |  | 8.9657e-06
148 | G4 | p3g1M88_CTL_0 | unkn | cDNA | ACSS2 | non-saturating DNA binding dye |  |  | 525.981 | 10 | 4 | 1.9913 | 1.9645 | 0.026111 | 26.4666 | 9.1149e-06 | Yes | No | No | Yes | No | No | Yes | p3 | g1 | M | 88 | CTL | 0
149 | G5 | p3g1M150_CTL_0 | unkn | cDNA | ACSS2 | non-saturating DNA binding dye |  |  | 525.981 | 9 | 4 | 1.9478 | 1.9645 | 0.026111 | 28.0036 | 3.2286e-06 | Yes | No | No | Yes | No | No | Yes | p3 | g1 | M | 150 | CTL | 0 |  | 3.7025e-06
150 | G6 | p3g1M150_CTL_0 | unkn | cDNA | ACSS2 | non-saturating DNA binding dye |  |  | 525.981 | 8 | 4 | 1.9374 | 1.9645 | 0.026111 | 27.6224 | 4.1764e-06 | Yes | No | No | Yes | No | No | Yes | p3 | g1 | M | 150 | CTL | 0
151 | G7 | p3g2M38_CTL_.5 | unkn | cDNA | ACSS2 | non-saturating DNA binding dye |  |  | 525.981 | 10 | 4 | 1.9628 | 1.9645 | 0.026111 | 27.324 | 5.1086e-06 | Yes | No | No | Yes | No | No | Yes | p3 | g2 | M | 38 | CTL | 0.5 |  | 5.2003e-06
152 | G8 | p3g2M38_CTL_.5 | unkn | cDNA | ACSS2 | non-saturating DNA binding dye |  |  | 525.981 | 10 | 4 | 1.9496 | 1.9645 | 0.026111 | 27.2718 | 5.2921e-06 | Yes | No | No | Yes | No | No | Yes | p3 | g2 | M | 38 | CTL | 0.5
153 | G9 | p3g2M88_CTL_.5 | unkn | cDNA | ACSS2 | non-saturating DNA binding dye |  |  | 525.981 | 10 | 4 | 1.9523 | 1.9645 | 0.026111 | 30.0947 | 7.8669e-07 | Yes | No | No | Yes | No | No | Yes | p3 | g2 | M | 88 | CTL | 0.5 |  | 8.8295e-07
154 | G10 | p3g2M88_CTL_.5 | unkn | cDNA | ACSS2 | non-saturating DNA binding dye |  |  | 525.981 | 9 | 4 | 1.9783 | 1.9645 | 0.026111 | 29.7705 | 9.7921e-07 | Yes | No | No | Yes | No | No | Yes | p3 | g2 | M | 88 | CTL | 0.5
155 | G11 | p3g2M150_CTL_.5 | unkn | cDNA | ACSS2 | non-saturating DNA binding dye |  |  | 525.981 | 8 | 4 | 1.9605 | 1.9645 | 0.026111 | 29.4988 | 1.1764e-06 | Yes | No | No | Yes | No | No | Yes | p3 | g2 | M | 150 | CTL | 0.5 |  | 1.0215e-06
156 | G12 | p3g2M150_CTL_.5 | unkn | cDNA | ACSS2 | non-saturating DNA binding dye |  |  | 525.981 | 9 | 4 | 1.9181 | 1.9645 | 0.026111 | 29.9515 | 8.6654e-07 | Yes | No | No | Yes | No | No | Yes | p3 | g2 | M | 150 | CTL | 0.5
157 | G13 | p3g3M38_HFr_5 | unkn | cDNA | ACSS2 | non-saturating DNA binding dye |  |  | 525.981 | 11 | 4 | 1.9685 | 1.9645 | 0.026111 | 28.212 | 2.8048e-06 | Yes | No | No | Yes | No | No | Yes | p3 | g3 | M | 38 | HFr | 5 |  | 2.9492e-06
158 | G14 | p3g3M38_HFr_5 | unkn | cDNA | ACSS2 | non-saturating DNA binding dye |  |  | 525.981 | 9 | 4 | 1.954 | 1.9645 | 0.026111 | 28.0669 | 3.0935e-06 | Yes | No | No | Yes | No | No | Yes | p3 | g3 | M | 38 | HFr | 5
159 | G15 | p3g3M88_HFr_5 | unkn | cDNA | ACSS2 | non-saturating DNA binding dye |  |  | 525.981 | 9 | 4 | 1.9744 | 1.9645 | 0.026111 | 30.6072 | 5.5656e-07 | Yes | No | No | Yes | No | No | Yes | p3 | g3 | M | 88 | HFr | 5 |  | 5.5956e-07
160 | G16 | p3g3M88_HFr_5 | unkn | cDNA | ACSS2 | non-saturating DNA binding dye |  |  | 525.981 | 10 | 4 | 1.9426 | 1.9645 | 0.026111 | 30.5914 | 5.6255e-07 | Yes | No | No | Yes | No | No | Yes | p3 | g3 | M | 88 | HFr | 5
161 | G17 | p3g3M150_HFr_5 | unkn | cDNA | ACSS2 | non-saturating DNA binding dye |  |  | 525.981 | 10 | 4 | 1.9699 | 1.9645 | 0.026111 | 27.7374 | 3.8644e-06 | Yes | No | No | Yes | No | No | Yes | p3 | g3 | M | 150 | HFr | 5 |  | 3.6815e-06
162 | G18 | p3g3M150_HFr_5 | unkn | cDNA | ACSS2 | non-saturating DNA binding dye |  |  | 525.981 | 9 | 4 | 1.9891 | 1.9645 | 0.026111 | 27.8847 | 3.4985e-06 | Yes | No | No | Yes | No | No | Yes | p3 | g3 | M | 150 | HFr | 5
163 | G19 | p3g4M38_HFr_0 | unkn | cDNA | ACSS2 | non-saturating DNA binding dye |  |  | 525.981 | 8 | 4 | 1.9788 | 1.9645 | 0.026111 | 28.3656 | 2.5285e-06 | Yes | No | No | Yes | No | No | Yes | p3 | g4 | M | 38 | HFr | 0 |  | 2.8459e-06
164 | G20 | p3g4M38_HFr_0 | unkn | cDNA | ACSS2 | non-saturating DNA binding dye |  |  | 525.981 | 12 | 4 | 1.9579 | 1.9645 | 0.026111 | 28.0339 | 3.1633e-06 | Yes | No | No | Yes | No | No | Yes | p3 | g4 | M | 38 | HFr | 0
165 | G21 | p3g4M88_HFr_0 | unkn | cDNA | ACSS2 | non-saturating DNA binding dye |  |  | 525.981 | 9 | 4 | 2.0189 | 1.9645 | 0.026111 | 28.568 | 2.2055e-06 | Yes | No | No | Yes | No | No | Yes | p3 | g4 | M | 88 | HFr | 0 |  | 2.1863e-06
166 | G22 | p3g4M88_HFr_0 | unkn | cDNA | ACSS2 | non-saturating DNA binding dye |  |  | 525.981 | 10 | 4 | 2.0069 | 1.9645 | 0.026111 | 28.594 | 2.1671e-06 | Yes | No | No | Yes | No | No | Yes | p3 | g4 | M | 88 | HFr | 0
167 | G23 | p3g5M38_HFr_.5 | unkn | cDNA | ACSS2 | non-saturating DNA binding dye |  |  | 525.981 | 7 | 4 | 1.9481 | 1.9645 | 0.026111 | 30.4115 | 6.3521e-07 | Yes | No | No | Yes | No | No | Yes | p3 | g5 | M | 38 | HFr | 0.5 |  | 6.1254e-07
168 | G24 | p3g5M38_HFr_.5 | unkn | cDNA | ACSS2 | non-saturating DNA binding dye |  |  | 525.981 | 9 | 4 | 1.9443 | 1.9645 | 0.026111 | 30.5211 | 5.8988e-07 | Yes | No | No | Yes | No | No | Yes | p3 | g5 | M | 38 | HFr | 0.5
169 | H1 | p3g5M88_HFr_.5 | unkn | cDNA | ACSS2 | non-saturating DNA binding dye |  |  | 525.981 | 8 | 4 | 1.974 | 1.9645 | 0.026111 | 29.3736 | 1.2802e-06 | Yes | No | No | Yes | No | No | Yes | p3 | g5 | M | 88 | HFr | 0.5 | * | 1.2783e-06
170 | H2 | p3g5M88_HFr_.5 | unkn | cDNA | ACSS2 | non-saturating DNA binding dye |  |  | 525.981 | 9 | 4 | 1.9756 | 1.9645 | 0.026111 | 29.3778 | 1.2765e-06 | Yes | No | No | Yes | No | No | Yes | p3 | g5 | M | 88 | HFr | 0.5 | *
171 | H3 | p3g6M38_HFr_5 | unkn | cDNA | ACSS2 | non-saturating DNA binding dye |  |  | 525.981 | 11 | 4 | 1.9284 | 1.9645 | 0.026111 | 31.0716 | 4.0676e-07 | Yes | No | No | Yes | No | No | Yes | p3 | g6 | M | 38 | HFr | 5 | * | 3.2645e-07
172 | H4 | p3g6M38_HFr_5 | unkn | cDNA | ACSS2 | non-saturating DNA binding dye |  |  | 525.981 | 9 | 4 | 1.9656 | 1.9645 | 0.026111 | 31.8156 | 2.4614e-07 | Yes | No | No | Yes | No | No | Yes | p3 | g6 | M | 38 | HFr | 5 | *
173 | H5 | p3g6M88_HFr_5 | unkn | cDNA | ACSS2 | non-saturating DNA binding dye |  |  | 525.981 | 8 | 5 | 1.9374 | 1.9645 | 0.026111 | 33.9239 | 5.9282e-08 | Yes | No | No | Yes | No | No | Yes | p3 | g6 | M | 88 | HFr | 5 | * | 1.2213e-07
174 | H6 | p3g6M88_HFr_5 | unkn | cDNA | ACSS2 | non-saturating DNA binding dye |  |  | 525.981 | 10 | 4 | 1.9303 | 1.9645 | 0.026111 | 32.2387 | 1.8497e-07 | Yes | No | No | Yes | No | No | Yes | p3 | g6 | M | 88 | HFr | 5 | *
175 | H7 | p3g1F38_CTL_0 | unkn | cDNA | ACSS2 | non-saturating DNA binding dye |  |  | 525.981 | 9 | 4 | 1.9776 | 1.9645 | 0.026111 | 32.5543 | 1.4946e-07 | Yes | No | No | Yes | No | No | Yes | p3 | g1 | F | 38 | CTL | 0 | * | 1.491e-07
176 | H8 | p3g1F38_CTL_0 | unkn | cDNA | ACSS2 | non-saturating DNA binding dye |  |  | 525.981 | 12 | 4 | 1.9188 | 1.9645 | 0.026111 | 32.5615 | 1.4874e-07 | Yes | No | No | Yes | No | No | Yes | p3 | g1 | F | 38 | CTL | 0 | *
177 | H9 | p3g1F88_CTL_0 | unkn | cDNA | ACSS2 | non-saturating DNA binding dye |  | no plateau;Cq > 34;N0 unreliable | 525.981 | 10 | 4 | 1.9487 | 1.9645 | 0.026111 | 34.7579 | 3.3756e-08 | Yes | No | No | No | No | No | No | p3 | g1 | F | 88 | CTL | 0 | * | 2.9788e-08
178 | H10 | p3g1F88_CTL_0 | unkn | cDNA | ACSS2 | non-saturating DNA binding dye |  | no plateau;Cq > 34;N0 unreliable;Cq too high | 525.981 | 10 | 4 | 1.9323 | 1.9645 | 0.026111 | 35.1549 | 2.5819e-08 | Yes | No | No | No | No | No | No | p3 | g1 | F | 88 | CTL | 0 | *
179 | H11 | p3g1F150_CTL_0 | unkn | cDNA | ACSS2 | non-saturating DNA binding dye |  | no amplification;no plateau;only 0 values in log phase | 525.981 |  |  |  | 1.9645 | 0.026111 |  |  | No | No | No | No | No | No | No | p3 | g1 | F | 150 | CTL | 0 | * | 9.5635e-08
180 | H12 | p3g1F150_CTL_0 | unkn | cDNA | ACSS2 | non-saturating DNA binding dye |  |  | 525.981 | 8 | 4 | 1.901 | 1.9645 | 0.026111 | 33.2156 | 9.5635e-08 | Yes | No | No | Yes | No | No | Yes | p3 | g1 | F | 150 | CTL | 0 | *
181 | H13 | p3g2F38_CTL_.5 | unkn | cDNA | ACSS2 | non-saturating DNA binding dye |  | no plateau;Cq > 34;N0 unreliable;Cq too high | 525.981 | 12 | 4 | 1.9332 | 1.9645 | 0.026111 | 37.3977 | 5.6785e-09 | Yes | No | No | No | No | No | No | p3 | g2 | F | 38 | CTL | 0.5 | * | 3.4559e-09
182 | H14 | p3g2F38_CTL_.5 | unkn | cDNA | ACSS2 | non-saturating DNA binding dye |  | no plateau;Cq > 34;N0 unreliable;Cq too high | 525.981 | 8 | 4 | 1.9438 | 1.9645 | 0.026111 | 39.6592 | 1.2333e-09 | Yes | No | No | No | No | No | No | p3 | g2 | F | 38 | CTL | 0.5 | *
183 | H15 | p3g2F88_CTL_.5 | unkn | cDNA | ACSS2 | non-saturating DNA binding dye |  | no plateau;Cq > 34;N0 unreliable;Cq too high | 525.981 | 5 | 2 | 1.9915 | 1.9645 | 0.026111 | 41.2805 | 4.1267e-10 | Yes | No | No | No | No | No | No | p3 | g2 | F | 88 | CTL | 0.5 | * | 6.4225e-10
184 | H16 | p3g2F88_CTL_.5 | unkn | cDNA | ACSS2 | non-saturating DNA binding dye |  | no plateau;Cq > 34;N0 unreliable;Cq too high | 525.981 | 6 | 3 | 1.9327 | 1.9645 | 0.026111 | 40.1728 | 8.7183e-10 | Yes | No | No | No | No | No | No | p3 | g2 | F | 88 | CTL | 0.5 | *
185 | H17 | p3g2F150_CTL_.5 | unkn | cDNA | ACSS2 | non-saturating DNA binding dye |  | no plateau;Cq > 34;N0 unreliable | 525.981 | 9 | 5 | 1.904 | 1.9645 | 0.026111 | 34.9034 | 3.0597e-08 | Yes | No | No | No | No | No | No | p3 | g2 | F | 150 | CTL | 0.5 | * | 3.0597e-08
186 | H18 | p3g2F150_CTL_.5 | unkn | cDNA | ACSS2 | non-saturating DNA binding dye |  | no amplification;no plateau;only 0 values in log phase | 525.981 |  |  |  | 1.9645 | 0.026111 |  |  | No | No | No | No | No | No | No | p3 | g2 | F | 150 | CTL | 0.5 | *
187 | H19 | p3g3F38_CTL_5 | unkn | cDNA | ACSS2 | non-saturating DNA binding dye |  | no amplification;no plateau;only 0 values in log phase | 525.981 |  |  |  | 1.9645 | 0.026111 |  |  | No | No | No | No | No | No | No | p3 | g3 | F | 38 | CTL | 5 | * | 2.0868e-08
188 | H20 | p3g3F38_CTL_5 | unkn | cDNA | ACSS2 | non-saturating DNA binding dye |  | no plateau;Cq > 34;N0 unreliable;Cq too high | 525.981 | 8 | 4 | 1.9378 | 1.9645 | 0.026111 | 35.4702 | 2.0868e-08 | Yes | No | No | No | No | No | No | p3 | g3 | F | 38 | CTL | 5 | *
189 | H21 | p3g3F88_CTL_5 | unkn | cDNA | ACSS2 | non-saturating DNA binding dye |  | no plateau;Cq > 34;N0 unreliable;Cq too high | 525.981 | 10 | 4 | 1.9643 | 1.9645 | 0.026111 | 39.533 | 1.343e-09 | Yes | No | No | No | No | No | No | p3 | g3 | F | 88 | CTL | 5 | * | 9.9255e-10
190 | H22 | p3g3F88_CTL_5 | unkn | cDNA | ACSS2 | non-saturating DNA binding dye |  | no plateau;Cq > 34;N0 unreliable;Cq too high | 525.981 | 7 | 3 | 1.9227 | 1.9645 | 0.026111 | 40.6258 | 6.4212e-10 | Yes | No | No | No | No | No | No | p3 | g3 | F | 88 | CTL | 5 | *
191 | H23 | p3g3F150_CTL_5 | unkn | cDNA | ACSS2 | non-saturating DNA binding dye |  | no plateau;Cq > 34;N0 unreliable;Cq too high | 525.981 | 9 | 4 | 1.9971 | 1.9645 | 0.026111 | 38.8573 | 2.1195e-09 | Yes | No | No | No | No | No | No | p3 | g3 | F | 150 | CTL | 5 | * | 1.8609e-09
192 | H24 | p3g3F150_CTL_5 | unkn | cDNA | ACSS2 | non-saturating DNA binding dye |  | no plateau;Cq > 34;N0 unreliable;Cq too high | 525.981 | 7 | 4 | 1.9287 | 1.9645 | 0.026111 | 39.2715 | 1.6023e-09 | Yes | No | No | No | No | No | No | p3 | g3 | F | 150 | CTL | 5 | *
193 | I1 | p3g4F38_HFr_0 | unkn | cDNA | ACSS2 | non-saturating DNA binding dye |  |  | 525.981 | 9 | 3 | 2.0055 | 1.9645 | 0.026111 | 25.8869 | 1.3481e-05 | Yes | No | No | Yes | No | No | Yes | p3 | g4 | F | 38 | HFr | 0 |  | 1.3478e-05
194 | I2 | p3g4F38_HFr_0 | unkn | cDNA | ACSS2 | non-saturating DNA binding dye |  |  | 525.981 | 9 | 4 | 1.9875 | 1.9645 | 0.026111 | 25.8877 | 1.3474e-05 | Yes | No | No | Yes | No | No | Yes | p3 | g4 | F | 38 | HFr | 0
195 | I3 | p3g4F88_HFr_0 | unkn | cDNA | ACSS2 | non-saturating DNA binding dye |  |  | 525.981 | 12 | 4 | 1.9649 | 1.9645 | 0.026111 | 28.302 | 2.6394e-06 | Yes | No | No | Yes | No | No | Yes | p3 | g4 | F | 88 | HFr | 0 |  | 2.6305e-06
196 | I4 | p3g4F88_HFr_0 | unkn | cDNA | ACSS2 | non-saturating DNA binding dye |  |  | 525.981 | 9 | 4 | 1.9423 | 1.9645 | 0.026111 | 28.3121 | 2.6216e-06 | Yes | No | No | Yes | No | No | Yes | p3 | g4 | F | 88 | HFr | 0
197 | I5 | p3g5F38_HFr_.5 | unkn | cDNA | ACSS2 | non-saturating DNA binding dye |  |  | 525.981 | 8 | 4 | 1.9692 | 1.9645 | 0.026111 | 27.2057 | 5.5336e-06 | Yes | No | No | Yes | No | No | Yes | p3 | g5 | F | 38 | HFr | 0.5 |  | 4.9501e-06
198 | I6 | p3g5F38_HFr_.5 | unkn | cDNA | ACSS2 | non-saturating DNA binding dye |  |  | 525.981 | 10 | 4 | 1.9667 | 1.9645 | 0.026111 | 27.5565 | 4.3665e-06 | Yes | No | No | Yes | No | No | Yes | p3 | g5 | F | 38 | HFr | 0.5
199 | I7 | p3g5F88_HFr_.5 | unkn | cDNA | ACSS2 | non-saturating DNA binding dye |  |  | 525.981 | 9 | 4 | 1.9467 | 1.9645 | 0.026111 | 28.0018 | 3.2325e-06 | Yes | No | No | Yes | No | No | Yes | p3 | g5 | F | 88 | HFr | 0.5 |  | 3.439e-06
200 | I8 | p3g5F88_HFr_.5 | unkn | cDNA | ACSS2 | non-saturating DNA binding dye |  |  | 525.981 | 10 | 4 | 1.9958 | 1.9645 | 0.026111 | 27.8238 | 3.6455e-06 | Yes | No | No | Yes | No | No | Yes | p3 | g5 | F | 88 | HFr | 0.5
201 | I9 | p3g6F38_HFr_5 | unkn | cDNA | ACSS2 | non-saturating DNA binding dye |  |  | 525.981 | 11 | 4 | 1.9457 | 1.9645 | 0.026111 | 25.9836 | 1.2629e-05 | Yes | No | No | Yes | No | No | Yes | p3 | g6 | F | 38 | HFr | 5 |  | 1.3245e-05
202 | I10 | p3g6F38_HFr_5 | unkn | cDNA | ACSS2 | non-saturating DNA binding dye |  |  | 525.981 | 9 | 4 | 2.0271 | 1.9645 | 0.026111 | 25.8458 | 1.386e-05 | Yes | No | No | Yes | No | No | Yes | p3 | g6 | F | 38 | HFr | 5
203 | I11 | p3g6F88_HFr_5 | unkn | cDNA | ACSS2 | non-saturating DNA binding dye |  |  | 525.981 | 9 | 4 | 1.9405 | 1.9645 | 0.026111 | 24.2112 | 4.1794e-05 | Yes | No | No | Yes | No | No | Yes | p3 | g6 | F | 88 | HFr | 5 |  | 4.2906e-05
204 | I12 | p3g6F88_HFr_5 | unkn | cDNA | ACSS2 | non-saturating DNA binding dye |  |  | 525.981 | 10 | 4 | 1.9463 | 1.9645 | 0.026111 | 24.1344 | 4.4018e-05 | Yes | No | No | Yes | No | No | Yes | p3 | g6 | F | 88 | HFr | 5
205 | I13 | p4g1M38_CTL_0 | unkn | cDNA | ACSS2 | non-saturating DNA binding dye |  |  | 525.981 | 10 | 4 | 1.9836 | 1.9645 | 0.026111 | 27.441 | 4.7205e-06 | Yes | No | No | Yes | No | No | Yes | p4 | g1 | M | 38 | CTL | 0 |  | 4.7662e-06
206 | I14 | p4g1M38_CTL_0 | unkn | cDNA | ACSS2 | non-saturating DNA binding dye |  |  | 525.981 | 11 | 4 | 1.955 | 1.9645 | 0.026111 | 27.4126 | 4.812e-06 | Yes | No | No | Yes | No | No | Yes | p4 | g1 | M | 38 | CTL | 0
207 | I15 | p4g1M88_CTL_0 | unkn | cDNA | ACSS2 | non-saturating DNA binding dye |  |  | 525.981 | 11 | 4 | 2.0217 | 1.9645 | 0.026111 | 27.5595 | 4.3577e-06 | Yes | No | No | Yes | No | No | Yes | p4 | g1 | M | 88 | CTL | 0 |  | 4.6703e-06
208 | I16 | p4g1M88_CTL_0 | unkn | cDNA | ACSS2 | non-saturating DNA binding dye |  |  | 525.981 | 9 | 4 | 1.9518 | 1.9645 | 0.026111 | 27.3609 | 4.9829e-06 | Yes | No | No | Yes | No | No | Yes | p4 | g1 | M | 88 | CTL | 0
209 | I17 | p4g1M150_CTL_0 | unkn | cDNA | ACSS2 | non-saturating DNA binding dye |  |  | 525.981 | 8 | 4 | 1.9543 | 1.9645 | 0.026111 | 26.9347 | 6.6446e-06 | Yes | No | No | Yes | No | No | Yes | p4 | g1 | M | 150 | CTL | 0 |  | 6.4982e-06
210 | I18 | p4g1M150_CTL_0 | unkn | cDNA | ACSS2 | non-saturating DNA binding dye |  |  | 525.981 | 10 | 4 | 1.9456 | 1.9645 | 0.026111 | 27.0014 | 6.3519e-06 | Yes | No | No | Yes | No | No | Yes | p4 | g1 | M | 150 | CTL | 0
211 | I19 | p4g2M38_CTL_.5 | unkn | cDNA | ACSS2 | non-saturating DNA binding dye |  |  | 525.981 | 10 | 4 | 1.9747 | 1.9645 | 0.026111 | 27.6204 | 4.1821e-06 | Yes | No | No | Yes | No | No | Yes | p4 | g2 | M | 38 | CTL | 0.5 |  | 3.792e-06
212 | I20 | p4g2M38_CTL_.5 | unkn | cDNA | ACSS2 | non-saturating DNA binding dye |  |  | 525.981 | 9 | 4 | 1.9292 | 1.9645 | 0.026111 | 27.9262 | 3.4019e-06 | Yes | No | No | Yes | No | No | Yes | p4 | g2 | M | 38 | CTL | 0.5
213 | I21 | p4g2M88_CTL_.5 | unkn | cDNA | ACSS2 | non-saturating DNA binding dye |  |  | 525.981 | 9 | 3 | 1.9614 | 1.9645 | 0.026111 | 26.8868 | 6.8632e-06 | Yes | No | No | Yes | No | No | Yes | p4 | g2 | M | 88 | CTL | 0.5 |  | 6.2881e-06
214 | I22 | p4g2M88_CTL_.5 | unkn | cDNA | ACSS2 | non-saturating DNA binding dye |  |  | 525.981 | 9 | 4 | 1.9542 | 1.9645 | 0.026111 | 27.1584 | 5.713e-06 | Yes | No | No | Yes | No | No | Yes | p4 | g2 | M | 88 | CTL | 0.5
215 | I23 | p4g2M150_CTL_.5 | unkn | cDNA | ACSS2 | non-saturating DNA binding dye |  |  | 525.981 | 10 | 4 | 2.0032 | 1.9645 | 0.026111 | 28.8506 | 1.8224e-06 | Yes | No | No | Yes | No | No | Yes | p4 | g2 | M | 150 | CTL | 0.5 |  | 1.6987e-06
216 | I24 | p4g2M150_CTL_.5 | unkn | cDNA | ACSS2 | non-saturating DNA binding dye |  |  | 525.981 | 7 | 4 | 1.9363 | 1.9645 | 0.026111 | 29.0667 | 1.575e-06 | Yes | No | No | Yes | No | No | Yes | p4 | g2 | M | 150 | CTL | 0.5
217 | J1 | p4g3M38_CTL_5 | unkn | cDNA | ACSS2 | non-saturating DNA binding dye |  |  | 525.981 | 7 | 4 | 1.9139 | 1.9645 | 0.026111 | 27.6479 | 4.1051e-06 | Yes | No | No | Yes | No | No | Yes | p4 | g3 | M | 38 | CTL | 5 |  | 4.2156e-06
218 | J2 | p4g3M38_CTL_5 | unkn | cDNA | ACSS2 | non-saturating DNA binding dye |  |  | 525.981 | 10 | 4 | 1.9798 | 1.9645 | 0.026111 | 27.5702 | 4.3261e-06 | Yes | No | No | Yes | No | No | Yes | p4 | g3 | M | 38 | CTL | 5
219 | J3 | p4g3M88_CTL_5 | unkn | cDNA | ACSS2 | non-saturating DNA binding dye |  |  | 525.981 | 11 | 4 | 2.0035 | 1.9645 | 0.026111 | 26.8349 | 7.1078e-06 | Yes | No | No | Yes | No | No | Yes | p4 | g3 | M | 88 | CTL | 5 |  | 6.5946e-06
220 | J4 | p4g3M88_CTL_5 | unkn | cDNA | ACSS2 | non-saturating DNA binding dye |  |  | 525.981 | 9 | 4 | 1.965 | 1.9645 | 0.026111 | 27.0658 | 6.0815e-06 | Yes | No | No | Yes | No | No | Yes | p4 | g3 | M | 88 | CTL | 5
221 | J5 | p4g3M150_CTL_5 | unkn | cDNA | ACSS2 | non-saturating DNA binding dye |  |  | 525.981 | 9 | 4 | 1.9474 | 1.9645 | 0.026111 | 27.1751 | 5.649e-06 | Yes | No | No | Yes | No | No | Yes | p4 | g3 | M | 150 | CTL | 5 |  | 5.6143e-06
222 | J6 | p4g3M150_CTL_5 | unkn | cDNA | ACSS2 | non-saturating DNA binding dye |  |  | 525.981 | 8 | 4 | 1.9249 | 1.9645 | 0.026111 | 27.1934 | 5.5797e-06 | Yes | No | No | Yes | No | No | Yes | p4 | g3 | M | 150 | CTL | 5
223 | J7 | p4g4M38_HFr_0 | unkn | cDNA | ACSS2 | non-saturating DNA binding dye |  |  | 525.981 | 9 | 4 | 1.954 | 1.9645 | 0.026111 | 28.1017 | 3.0218e-06 | Yes | No | No | Yes | No | No | Yes | p4 | g4 | M | 38 | HFr | 0 |  | 3.1519e-06
224 | J8 | p4g4M38_HFr_0 | unkn | cDNA | ACSS2 | non-saturating DNA binding dye |  |  | 525.981 | 7 | 5 | 1.93 | 1.9645 | 0.026111 | 27.9793 | 3.282e-06 | Yes | No | No | Yes | No | No | Yes | p4 | g4 | M | 38 | HFr | 0
225 | J9 | p4g4M88_HFr_0 | unkn | cDNA | ACSS2 | non-saturating DNA binding dye |  |  | 525.981 | 10 | 4 | 2.0223 | 1.9645 | 0.026111 | 25.7318 | 1.497e-05 | Yes | No | No | Yes | No | No | Yes | p4 | g4 | M | 88 | HFr | 0 |  | 1.5366e-05
226 | J10 | p4g4M88_HFr_0 | unkn | cDNA | ACSS2 | non-saturating DNA binding dye |  |  | 525.981 | 9 | 4 | 1.9964 | 1.9645 | 0.026111 | 25.6554 | 1.5762e-05 | Yes | No | No | Yes | No | No | Yes | p4 | g4 | M | 88 | HFr | 0
227 | J11 | p4g5M38_HFr_.5 | unkn | cDNA | ACSS2 | non-saturating DNA binding dye |  |  | 525.981 | 10 | 4 | 1.9454 | 1.9645 | 0.026111 | 27.4299 | 4.7562e-06 | Yes | No | No | Yes | No | No | Yes | p4 | g5 | M | 38 | HFr | 0.5 |  | 4.7237e-06
228 | J12 | p4g5M38_HFr_.5 | unkn | cDNA | ACSS2 | non-saturating DNA binding dye |  |  | 525.981 | 10 | 4 | 1.969 | 1.9645 | 0.026111 | 27.4503 | 4.6912e-06 | Yes | No | No | Yes | No | No | Yes | p4 | g5 | M | 38 | HFr | 0.5
229 | J13 | p4g5M88_HFr_.5 | unkn | cDNA | ACSS2 | non-saturating DNA binding dye |  |  | 525.981 | 7 | 4 | 1.981 | 1.9645 | 0.026111 | 26.4942 | 8.9464e-06 | Yes | No | No | Yes | No | No | Yes | p4 | g5 | M | 88 | HFr | 0.5 |  | 8.4719e-06
230 | J14 | p4g5M88_HFr_.5 | unkn | cDNA | ACSS2 | non-saturating DNA binding dye |  |  | 525.981 | 9 | 4 | 1.9706 | 1.9645 | 0.026111 | 26.6603 | 7.9974e-06 | Yes | No | No | Yes | No | No | Yes | p4 | g5 | M | 88 | HFr | 0.5
231 | J15 | p4g5M150_HFr_.5 | unkn | cDNA | ACSS2 | non-saturating DNA binding dye |  |  | 525.981 | 8 | 4 | 1.9613 | 1.9645 | 0.026111 | 26.2797 | 1.034e-05 | Yes | No | No | Yes | No | No | Yes | p4 | g5 | M | 150 | HFr | 0.5 |  | 1.0613e-05
232 | J16 | p4g5M150_HFr_.5 | unkn | cDNA | ACSS2 | non-saturating DNA binding dye |  |  | 525.981 | 9 | 4 | 1.9633 | 1.9645 | 0.026111 | 26.2036 | 1.0886e-05 | Yes | No | No | Yes | No | No | Yes | p4 | g5 | M | 150 | HFr | 0.5
233 | J17 | p4g6M38_HFr_5 | unkn | cDNA | ACSS2 | non-saturating DNA binding dye |  |  | 525.981 | 9 | 4 | 1.9328 | 1.9645 | 0.026111 | 27.0186 | 6.2788e-06 | Yes | No | No | Yes | No | No | Yes | p4 | g6 | M | 38 | HFr | 5 |  | 6.5613e-06
234 | J18 | p4g6M38_HFr_5 | unkn | cDNA | ACSS2 | non-saturating DNA binding dye |  |  | 525.981 | 8 | 4 | 1.9975 | 1.9645 | 0.026111 | 26.8909 | 6.8439e-06 | Yes | No | No | Yes | No | No | Yes | p4 | g6 | M | 38 | HFr | 5
235 | J19 | p4g6M88_HFr_5 | unkn | cDNA | ACSS2 | non-saturating DNA binding dye |  |  | 525.981 | 10 | 3 | 1.9613 | 1.9645 | 0.026111 | 26.8888 | 6.8537e-06 | Yes | No | No | Yes | No | No | Yes | p4 | g6 | M | 88 | HFr | 5 |  | 6.7926e-06
236 | J20 | p4g6M88_HFr_5 | unkn | cDNA | ACSS2 | non-saturating DNA binding dye |  |  | 525.981 | 9 | 5 | 1.9491 | 1.9645 | 0.026111 | 26.9155 | 6.7314e-06 | Yes | No | No | Yes | No | No | Yes | p4 | g6 | M | 88 | HFr | 5
237 | J21 | p4g6M150_HFr_5 | unkn | cDNA | ACSS2 | non-saturating DNA binding dye |  |  | 525.981 | 9 | 4 | 1.946 | 1.9645 | 0.026111 | 26.1447 | 1.1327e-05 | Yes | No | No | Yes | No | No | Yes | p4 | g6 | M | 150 | HFr | 5 |  | 1.1576e-05
238 | J22 | p4g6M150_HFr_5 | unkn | cDNA | ACSS2 | non-saturating DNA binding dye |  |  | 525.981 | 9 | 4 | 1.9483 | 1.9645 | 0.026111 | 26.081 | 1.1825e-05 | Yes | No | No | Yes | No | No | Yes | p4 | g6 | M | 150 | HFr | 5
239 | J23 | p4g1F38_CTL_0 | unkn | cDNA | ACSS2 | non-saturating DNA binding dye |  |  | 525.981 | 9 | 4 | 1.9884 | 1.9645 | 0.026111 | 27.7964 | 3.7135e-06 | Yes | No | No | Yes | No | No | Yes | p4 | g1 | F | 38 | CTL | 0 |  | 3.4202e-06
240 | J24 | p4g1F38_CTL_0 | unkn | cDNA | ACSS2 | non-saturating DNA binding dye |  |  | 525.981 | 9 | 4 | 1.9398 | 1.9645 | 0.026111 | 28.051 | 3.1269e-06 | Yes | No | No | Yes | No | No | Yes | p4 | g1 | F | 38 | CTL | 0
241 | K1 | p4g1F88_CTL_0 | unkn | cDNA | ACSS2 | non-saturating DNA binding dye |  |  | 525.981 | 9 | 4 | 1.9367 | 1.9645 | 0.026111 | 31.0406 | 4.1537e-07 | Yes | No | No | Yes | No | No | Yes | p4 | g1 | F | 88 | CTL | 0 |  | 4.7105e-07
242 | K2 | p4g1F88_CTL_0 | unkn | cDNA | ACSS2 | non-saturating DNA binding dye |  |  | 525.981 | 9 | 4 | 1.9637 | 1.9645 | 0.026111 | 30.6888 | 5.2673e-07 | Yes | No | No | Yes | No | No | Yes | p4 | g1 | F | 88 | CTL | 0
243 | K3 | p4g1F150_CTL_0 | unkn | cDNA | ACSS2 | non-saturating DNA binding dye |  |  | 525.981 | 9 | 4 | 1.9396 | 1.9645 | 0.026111 | 27.7271 | 3.8914e-06 | Yes | No | No | Yes | No | No | Yes | p4 | g1 | F | 150 | CTL | 0 |  | 3.9274e-06
244 | K4 | p4g1F150_CTL_0 | unkn | cDNA | ACSS2 | non-saturating DNA binding dye |  |  | 525.981 | 8 | 4 | 1.9312 | 1.9645 | 0.026111 | 27.6999 | 3.9633e-06 | Yes | No | No | Yes | No | No | Yes | p4 | g1 | F | 150 | CTL | 0
245 | K5 | p4g2F38_CTL_.5 | unkn | cDNA | ACSS2 | non-saturating DNA binding dye |  |  | 525.981 | 10 | 4 | 1.9895 | 1.9645 | 0.026111 | 26.581 | 8.4371e-06 | Yes | No | No | Yes | No | No | Yes | p4 | g2 | F | 38 | CTL | 0.5 |  | 9.3808e-06
246 | K6 | p4g2F38_CTL_.5 | unkn | cDNA | ACSS2 | non-saturating DNA binding dye |  |  | 525.981 | 11 | 4 | 1.9403 | 1.9645 | 0.026111 | 26.282 | 1.0324e-05 | Yes | No | No | Yes | No | No | Yes | p4 | g2 | F | 38 | CTL | 0.5
247 | K7 | p4g2F88_CTL_.5 | unkn | cDNA | ACSS2 | non-saturating DNA binding dye |  |  | 525.981 | 9 | 4 | 1.9524 | 1.9645 | 0.026111 | 27.5399 | 4.4158e-06 | Yes | No | No | Yes | No | No | Yes | p4 | g2 | F | 88 | CTL | 0.5 |  | 4.9625e-06
248 | K8 | p4g2F88_CTL_.5 | unkn | cDNA | ACSS2 | non-saturating DNA binding dye |  |  | 525.981 | 8 | 4 | 1.9471 | 1.9645 | 0.026111 | 27.2122 | 5.5093e-06 | Yes | No | No | Yes | No | No | Yes | p4 | g2 | F | 88 | CTL | 0.5
249 | K9 | p4g2F150_CTL_.5 | unkn | cDNA | ACSS2 | non-saturating DNA binding dye |  |  | 525.981 | 10 | 4 | 2.0048 | 1.9645 | 0.026111 | 25.906 | 1.3309e-05 | Yes | No | No | Yes | No | No | Yes | p4 | g2 | F | 150 | CTL | 0.5 |  | 1.2896e-05
250 | K10 | p4g2F150_CTL_.5 | unkn | cDNA | ACSS2 | non-saturating DNA binding dye |  |  | 525.981 | 9 | 4 | 1.9418 | 1.9645 | 0.026111 | 26.0009 | 1.2483e-05 | Yes | No | No | Yes | No | No | Yes | p4 | g2 | F | 150 | CTL | 0.5
251 | K11 | p4g3F38_CTL_5 | unkn | cDNA | ACSS2 | non-saturating DNA binding dye |  |  | 525.981 | 9 | 4 | 1.9729 | 1.9645 | 0.026111 | 29.2538 | 1.388e-06 | Yes | No | No | Yes | No | No | Yes | p4 | g3 | F | 38 | CTL | 5 |  | 1.4218e-06
252 | K12 | p4g3F38_CTL_5 | unkn | cDNA | ACSS2 | non-saturating DNA binding dye |  |  | 525.981 | 8 | 4 | 1.9533 | 1.9645 | 0.026111 | 29.1833 | 1.4557e-06 | Yes | No | No | Yes | No | No | Yes | p4 | g3 | F | 38 | CTL | 5
253 | K13 | p4g3F88_CTL_5 | unkn | cDNA | ACSS2 | non-saturating DNA binding dye |  |  | 525.981 | 10 | 4 | 2.0204 | 1.9645 | 0.026111 | 27.861 | 3.555e-06 | Yes | No | No | Yes | No | No | Yes | p4 | g3 | F | 88 | CTL | 5 |  | 3.8939e-06
254 | K14 | p4g3F88_CTL_5 | unkn | cDNA | ACSS2 | non-saturating DNA binding dye |  |  | 525.981 | 9 | 4 | 1.9326 | 1.9645 | 0.026111 | 27.6026 | 4.2327e-06 | Yes | No | No | Yes | No | No | Yes | p4 | g3 | F | 88 | CTL | 5
255 | K15 | p4g3F150_CTL_5 | unkn | cDNA | ACSS2 | non-saturating DNA binding dye |  |  | 525.981 | 10 | 4 | 2.0068 | 1.9645 | 0.026111 | 29.7874 | 9.6812e-07 | Yes | No | No | Yes | No | No | Yes | p4 | g3 | F | 150 | CTL | 5 |  | 1.0726e-06
256 | K16 | p4g3F150_CTL_5 | unkn | cDNA | ACSS2 | non-saturating DNA binding dye |  |  | 525.981 | 10 | 4 | 1.9729 | 1.9645 | 0.026111 | 29.4979 | 1.1771e-06 | Yes | No | No | Yes | No | No | Yes | p4 | g3 | F | 150 | CTL | 5
257 | K17 | p4g4F38_HFr_0 | unkn | cDNA | ACSS2 | non-saturating DNA binding dye |  |  | 525.981 | 9 | 4 | 1.9534 | 1.9645 | 0.026111 | 29.9496 | 8.677e-07 | Yes | No | No | Yes | No | No | Yes | p4 | g4 | F | 38 | HFr | 0 |  | 7.1231e-07
258 | K18 | p4g4F38_HFr_0 | unkn | cDNA | ACSS2 | non-saturating DNA binding dye |  |  | 525.981 | 10 | 4 | 1.988 | 1.9645 | 0.026111 | 30.6063 | 5.5692e-07 | Yes | No | No | Yes | No | No | Yes | p4 | g4 | F | 38 | HFr | 0
259 | K19 | p4g4F38_HFr_0 | unkn | cDNA | ACSS2 | non-saturating DNA binding dye |  |  | 525.981 | 10 | 4 | 1.9799 | 1.9645 | 0.026111 | 30.5116 | 5.937e-07 | Yes | No | No | Yes | No | No | Yes | p4 | g4 | F | 38 | HFr | 0 |  | 5.8015e-07
260 | K20 | p4g4F38_HFr_0 | unkn | cDNA | ACSS2 | non-saturating DNA binding dye |  |  | 525.981 | 8 | 4 | 1.9662 | 1.9645 | 0.026111 | 30.5807 | 5.666e-07 | Yes | No | No | Yes | No | No | Yes | p4 | g4 | F | 38 | HFr | 0
261 | K21 | p4g5F38_HFr_.5 | unkn | cDNA | ACSS2 | non-saturating DNA binding dye |  |  | 525.981 | 10 | 4 | 1.9318 | 1.9645 | 0.026111 | 31.9399 | 2.2631e-07 | Yes | No | No | Yes | No | No | Yes | p4 | g5 | F | 38 | HFr | 0.5 |  | 3.5118e-07
262 | K22 | p4g5F38_HFr_.5 | unkn | cDNA | ACSS2 | non-saturating DNA binding dye |  |  | 525.981 | 9 | 4 | 1.9806 | 1.9645 | 0.026111 | 30.8387 | 4.7604e-07 | Yes | No | No | Yes | No | No | Yes | p4 | g5 | F | 38 | HFr | 0.5
263 | K23 | p4g5F88_HFr_.5 | unkn | cDNA | ACSS2 | non-saturating DNA binding dye |  |  | 525.981 | 11 | 4 | 1.9563 | 1.9645 | 0.026111 | 31.5107 | 3.0239e-07 | Yes | No | No | Yes | No | No | Yes | p4 | g5 | F | 88 | HFr | 0.5 |  | 4.052e-07
264 | K24 | p4g5F88_HFr_.5 | unkn | cDNA | ACSS2 | non-saturating DNA binding dye |  |  | 525.981 | 8 | 4 | 1.9707 | 1.9645 | 0.026111 | 30.7424 | 5.08e-07 | Yes | No | No | Yes | No | No | Yes | p4 | g5 | F | 88 | HFr | 0.5
265 | L1 | p4g6F38_HFr_5 | unkn | cDNA | ACSS2 | non-saturating DNA binding dye |  | no plateau;Cq > 34;N0 unreliable;Cq too high | 525.981 | 8 | 4 | 1.9442 | 1.9645 | 0.026111 | 35.1349 | 2.6169e-08 | Yes | No | No | No | No | No | No | p4 | g6 | F | 38 | HFr | 5 | * | 3.5862e-08
266 | L2 | p4g6F38_HFr_5 | unkn | cDNA | ACSS2 | non-saturating DNA binding dye |  | no plateau;Cq > 34;N0 unreliable | 525.981 | 10 | 4 | 1.8933 | 1.9645 | 0.026111 | 34.3139 | 4.5556e-08 | Yes | No | No | No | No | No | No | p4 | g6 | F | 38 | HFr | 5 | *
267 | L3 | p4g6F88_HFr_5 | unkn | cDNA | ACSS2 | non-saturating DNA binding dye |  |  | 525.981 | 11 | 4 | 2.005 | 1.9645 | 0.026111 | 29.6369 | 1.0717e-06 | Yes | No | No | Yes | No | No | Yes | p4 | g6 | F | 88 | HFr | 5 | * | 1.1139e-06
268 | L4 | p4g6F88_HFr_5 | unkn | cDNA | ACSS2 | non-saturating DNA binding dye |  |  | 525.981 | 9 | 4 | 1.993 | 1.9645 | 0.026111 | 29.5244 | 1.1562e-06 | Yes | No | No | Yes | No | No | Yes | p4 | g6 | F | 88 | HFr | 5 | *
269 | L5 | p5g4M150_HFr_0 | unkn | cDNA | ACSS2 | non-saturating DNA binding dye |  |  | 525.981 | 9 | 4 | 1.9189 | 1.9645 | 0.026111 | 33.27 | 9.2187e-08 | Yes | No | No | Yes | No | No | Yes | p5 | g4 | M | 150 | HFr | 0 | * | 1.3989e-07
270 | L6 | p5g4M150_HFr_0 | unkn | cDNA | ACSS2 | non-saturating DNA binding dye |  |  | 525.981 | 9 | 4 | 1.9383 | 1.9645 | 0.026111 | 32.2179 | 1.8759e-07 | Yes | No | No | Yes | No | No | Yes | p5 | g4 | M | 150 | HFr | 0 | *
271 | L7 | p5g6M150_HFr_5 | unkn | cDNA | ACSS2 | non-saturating DNA binding dye |  |  | 525.981 | 10 | 4 | 1.939 | 1.9645 | 0.026111 | 32.0485 | 2.1031e-07 | Yes | No | No | Yes | No | No | Yes | p5 | g6 | M | 150 | HFr | 5 | * | 2.6667e-07
272 | L8 | p5g6M150_HFr_5 | unkn | cDNA | ACSS2 | non-saturating DNA binding dye |  |  | 525.981 | 10 | 4 | 1.9378 | 1.9645 | 0.026111 | 31.4129 | 3.2303e-07 | Yes | No | No | Yes | No | No | Yes | p5 | g6 | M | 150 | HFr | 5 | *
273 | L9 | p5g6F150_HFr_5 | unkn | cDNA | ACSS2 | non-saturating DNA binding dye |  |  | 525.981 | 10 | 4 | 1.9609 | 1.9645 | 0.026111 | 33.851 | 6.2272e-08 | Yes | No | No | Yes | No | No | Yes | p5 | g6 | F | 150 | HFr | 5 | * | 7.0272e-08
274 | L10 | p5g6F150_HFr_5 | unkn | cDNA | ACSS2 | non-saturating DNA binding dye |  |  | 525.981 | 9 | 4 | 1.9438 | 1.9645 | 0.026111 | 33.5123 | 7.8273e-08 | Yes | No | No | Yes | No | No | Yes | p5 | g6 | F | 150 | HFr | 5 | *
275 | L11 | p6g4M150_HFr_0 | unkn | cDNA | ACSS2 | non-saturating DNA binding dye |  | no plateau;Cq > 34;N0 unreliable;Cq too high | 525.981 | 12 | 4 | 1.9366 | 1.9645 | 0.026111 | 37.3312 | 5.9394e-09 | Yes | No | No | No | No | No | No | p6 | g4 | M | 150 | HFr | 0 | * | 4.3608e-08
276 | L12 | p6g4M150_HFr_0 | unkn | cDNA | ACSS2 | non-saturating DNA binding dye |  |  | 525.981 | 7 | 4 | 1.9238 | 1.9645 | 0.026111 | 33.4565 | 8.1278e-08 | Yes | No | No | Yes | No | No | Yes | p6 | g4 | M | 150 | HFr | 0 | *
277 | L13 | p6g5M150_HFr_.5 | unkn | cDNA | ACSS2 | non-saturating DNA binding dye |  | no plateau;Cq > 34;N0 unreliable | 525.981 | 8 | 4 | 1.9176 | 1.9645 | 0.026111 | 34.2337 | 4.8092e-08 | Yes | No | No | No | No | No | No | p6 | g5 | M | 150 | HFr | 0.5 | * | 4.8092e-08
278 | L14 | p6g5M150_HFr_.5 | unkn | cDNA | ACSS2 | non-saturating DNA binding dye |  | no amplification;no plateau;only 0 values in log phase | 525.981 |  |  |  | 1.9645 | 0.026111 |  |  | No | No | No | No | No | No | No | p6 | g5 | M | 150 | HFr | 0.5 | *
279 | L15 | NTC | unkn | cDNA | ACSS2 | non-saturating DNA binding dye |  | no amplification;no plateau;only 0 values in log phase | 525.981 |  |  |  | 1.9645 | 0.026111 |  |  | No | No | No | No | No | No | No | NTC | [5 empty] | * | 1.4785e-09
280 | L16 | NTC | unkn | cDNA | ACSS2 | non-saturating DNA binding dye |  | no plateau;Cq > 34;N0 unreliable;Cq too high | 525.981 | 9 | 4 | 1.929 | 1.9645 | 0.026111 | 39.3906 | 1.4785e-09 | Yes | No | No | No | No | No | No | NTC | [5 empty] | *

## ELVOLV6
id | well | sample | sample type | sample nucleotide | target | target chemistry | excluded | note | common threshold | n in log phase | n included | indiv PCR eff | mean PCR eff - no plateau - stat efficiency | standard error of the stat PCR eff - no plateau - stat efficiency | Cq (mean eff) - no plateau - stat efficiency | N0 (mean eff) - no plateau - stat efficiency | amplification | baseline error | instable baseline | plateau | noisy sample | PCR efficiency outlier - no plateau | used for W-o-L setting | Plate | Group | Sex | PND | Diet | Cd | Possible drop | Tech avg
1 | A1 | p1g1M38_CTL_0 | unkn | cDNA | ELVOLV6 | non-saturating DNA binding dye |  |  | 629.4625 | 9 | 4 | 1.9617 | 1.9362 | 0.021965 | 28.4062 | 4.4412e-06 | Yes | No | No | Yes | No | No | Yes | p1 | g1 | M | 38 | CTL | 0 |  | 4.3179e-06
2 | A2 | p1g1M38_CTL_0 | unkn | cDNA | ELVOLV6 | non-saturating DNA binding dye |  |  | 629.4625 | 11 | 4 | 1.9506 | 1.9362 | 0.021965 | 28.4926 | 4.1946e-06 | Yes | No | No | Yes | No | No | Yes | p1 | g1 | M | 38 | CTL | 0
3 | A3 | p1g1M88_CTL_0 | unkn | cDNA | ELVOLV6 | non-saturating DNA binding dye |  |  | 629.4625 | 12 | 4 | 1.9538 | 1.9362 | 0.021965 | 27.2595 | 9.4743e-06 | Yes | No | No | Yes | No | No | Yes | p1 | g1 | M | 88 | CTL | 0 |  | 8.8976e-06
4 | A4 | p1g1M88_CTL_0 | unkn | cDNA | ELVOLV6 | non-saturating DNA binding dye |  |  | 629.4625 | 10 | 4 | 1.9655 | 1.9362 | 0.021965 | 27.4559 | 8.321e-06 | Yes | No | No | Yes | No | No | Yes | p1 | g1 | M | 88 | CTL | 0
5 | A5 | p1g1M150_CTL_0 | unkn | cDNA | ELVOLV6 | non-saturating DNA binding dye |  |  | 629.4625 | 9 | 4 | 1.9703 | 1.9362 | 0.021965 | 26.5263 | 1.538e-05 | Yes | No | No | Yes | No | No | Yes | p1 | g1 | M | 150 | CTL | 0 |  | 1.6453e-05
6 | A6 | p1g1M150_CTL_0 | unkn | cDNA | ELVOLV6 | non-saturating DNA binding dye |  |  | 629.4625 | 9 | 4 | 1.961 | 1.9362 | 0.021965 | 26.3286 | 1.7525e-05 | Yes | No | No | Yes | No | No | Yes | p1 | g1 | M | 150 | CTL | 0
7 | A7 | p1g2M38_CTL_.5 | unkn | cDNA | ELVOLV6 | non-saturating DNA binding dye |  |  | 629.4625 | 9 | 3 | 1.9684 | 1.9362 | 0.021965 | 27.7975 | 6.6399e-06 | Yes | No | No | Yes | No | No | Yes | p1 | g2 | M | 38 | CTL | 0.5 |  | 6.3817e-06
8 | A8 | p1g2M38_CTL_.5 | unkn | cDNA | ELVOLV6 | non-saturating DNA binding dye |  |  | 629.4625 | 9 | 4 | 1.9262 | 1.9362 | 0.021965 | 27.92 | 6.1235e-06 | Yes | No | No | Yes | No | No | Yes | p1 | g2 | M | 38 | CTL | 0.5
9 | A9 | p1g2M88_CTL_.5 | unkn | cDNA | ELVOLV6 | non-saturating DNA binding dye |  |  | 629.4625 | 11 | 4 | 1.9218 | 1.9362 | 0.021965 | 25.9193 | 2.2968e-05 | Yes | No | No | Yes | No | No | Yes | p1 | g2 | M | 88 | CTL | 0.5 |  | 2.3254e-05
10 | A10 | p1g2M88_CTL_.5 | unkn | cDNA | ELVOLV6 | non-saturating DNA binding dye |  |  | 629.4625 | 9 | 4 | 1.9546 | 1.9362 | 0.021965 | 25.8821 | 2.354e-05 | Yes | No | No | Yes | No | No | Yes | p1 | g2 | M | 88 | CTL | 0.5
11 | A11 | p1g2M150_CTL_.5 | unkn | cDNA | ELVOLV6 | non-saturating DNA binding dye |  |  | 629.4625 | 9 | 4 | 1.9364 | 1.9362 | 0.021965 | 26.1278 | 2.0012e-05 | Yes | No | No | Yes | No | No | Yes | p1 | g2 | M | 150 | CTL | 0.5 |  | 1.9975e-05
12 | A12 | p1g2M150_CTL_.5 | unkn | cDNA | ELVOLV6 | non-saturating DNA binding dye |  |  | 629.4625 | 8 | 4 | 1.9351 | 1.9362 | 0.021965 | 26.1335 | 1.9937e-05 | Yes | No | No | Yes | No | No | Yes | p1 | g2 | M | 150 | CTL | 0.5
13 | A13 | p1g3M38_CTL_5 | unkn | cDNA | ELVOLV6 | non-saturating DNA binding dye |  |  | 629.4625 | 10 | 5 | 1.9141 | 1.9362 | 0.021965 | 29.9381 | 1.614e-06 | Yes | No | No | Yes | No | No | Yes | p1 | g3 | M | 38 | CTL | 5 |  | 1.5149e-06
14 | A14 | p1g3M38_CTL_5 | unkn | cDNA | ELVOLV6 | non-saturating DNA binding dye |  |  | 629.4625 | 9 | 4 | 1.9116 | 1.9362 | 0.021965 | 30.1364 | 1.4158e-06 | Yes | No | No | Yes | No | No | Yes | p1 | g3 | M | 38 | CTL | 5
15 | A15 | p1g3M88_CTL_5 | unkn | cDNA | ELVOLV6 | non-saturating DNA binding dye |  |  | 629.4625 | 9 | 4 | 1.9615 | 1.9362 | 0.021965 | 26.5712 | 1.493e-05 | Yes | No | No | Yes | No | No | Yes | p1 | g3 | M | 88 | CTL | 5 |  | 1.5744e-05
16 | A16 | p1g3M88_CTL_5 | unkn | cDNA | ELVOLV6 | non-saturating DNA binding dye |  |  | 629.4625 | 9 | 4 | 1.9538 | 1.9362 | 0.021965 | 26.4146 | 1.6557e-05 | Yes | No | No | Yes | No | No | Yes | p1 | g3 | M | 88 | CTL | 5
17 | A17 | p1g3M150_CTL_5 | unkn | cDNA | ELVOLV6 | non-saturating DNA binding dye |  |  | 629.4625 | 10 | 4 | 1.981 | 1.9362 | 0.021965 | 27.7105 | 7.0328e-06 | Yes | No | No | Yes | No | No | Yes | p1 | g3 | M | 150 | CTL | 5 |  | 6.5308e-06
18 | A18 | p1g3M150_CTL_5 | unkn | cDNA | ELVOLV6 | non-saturating DNA binding dye |  |  | 629.4625 | 9 | 5 | 1.9191 | 1.9362 | 0.021965 | 27.9436 | 6.0289e-06 | Yes | No | No | Yes | No | No | Yes | p1 | g3 | M | 150 | CTL | 5
19 | A19 | p1g4M38_HFr_0 | unkn | cDNA | ELVOLV6 | non-saturating DNA binding dye |  |  | 629.4625 | 9 | 4 | 1.9209 | 1.9362 | 0.021965 | 28.1754 | 5.1726e-06 | Yes | No | No | Yes | No | No | Yes | p1 | g4 | M | 38 | HFr | 0 |  | 5.2858e-06
20 | A20 | p1g4M38_HFr_0 | unkn | cDNA | ELVOLV6 | non-saturating DNA binding dye |  |  | 629.4625 | 9 | 4 | 1.9152 | 1.9362 | 0.021965 | 28.1106 | 5.399e-06 | Yes | No | No | Yes | No | No | Yes | p1 | g4 | M | 38 | HFr | 0
21 | A21 | p1g4M88_HFr_0 | unkn | cDNA | ELVOLV6 | non-saturating DNA binding dye |  |  | 629.4625 | 9 | 4 | 1.911 | 1.9362 | 0.021965 | 28.5217 | 4.1149e-06 | Yes | No | No | Yes | No | No | Yes | p1 | g4 | M | 88 | HFr | 0 |  | 4.5849e-06
22 | A22 | p1g4M88_HFr_0 | unkn | cDNA | ELVOLV6 | non-saturating DNA binding dye |  |  | 629.4625 | 9 | 4 | 1.923 | 1.9362 | 0.021965 | 28.2102 | 5.055e-06 | Yes | No | No | Yes | No | No | Yes | p1 | g4 | M | 88 | HFr | 0
23 | A23 | p1g4M150_HFr_0 | unkn | cDNA | ELVOLV6 | non-saturating DNA binding dye |  |  | 629.4625 | 11 | 4 | 1.9466 | 1.9362 | 0.021965 | 26.5258 | 1.5384e-05 | Yes | No | No | Yes | No | No | Yes | p1 | g4 | M | 150 | HFr | 0 |  | 1.5068e-05
24 | A24 | p1g4M150_HFr_0 | unkn | cDNA | ELVOLV6 | non-saturating DNA binding dye |  |  | 629.4625 | 9 | 4 | 1.9558 | 1.9362 | 0.021965 | 26.5895 | 1.4751e-05 | Yes | No | No | Yes | No | No | Yes | p1 | g4 | M | 150 | HFr | 0
25 | B1 | p1g5M38_Hfr_.5 | unkn | cDNA | ELVOLV6 | non-saturating DNA binding dye |  |  | 629.4625 | 10 | 4 | 1.9257 | 1.9362 | 0.021965 | 30.0368 | 1.512e-06 | Yes | No | No | Yes | No | No | Yes | p1 | g5 | M | 38 | Hfr | 0.5 |  | 1.6164e-06
26 | B2 | p1g5M38_Hfr_.5 | unkn | cDNA | ELVOLV6 | non-saturating DNA binding dye |  |  | 629.4625 | 10 | 4 | 1.9322 | 1.9362 | 0.021965 | 29.8412 | 1.7207e-06 | Yes | No | No | Yes | No | No | Yes | p1 | g5 | M | 38 | Hfr | 0.5
27 | B3 | p1g5M88_Hfr_.5 | unkn | cDNA | ELVOLV6 | non-saturating DNA binding dye |  |  | 629.4625 | 8 | 4 | 1.9036 | 1.9362 | 0.021965 | 28.0457 | 5.6356e-06 | Yes | No | No | Yes | No | No | Yes | p1 | g5 | M | 88 | Hfr | 0.5 |  | 6.7337e-06
28 | B4 | p1g5M88_Hfr_.5 | unkn | cDNA | ELVOLV6 | non-saturating DNA binding dye |  |  | 629.4625 | 9 | 4 | 1.9373 | 1.9362 | 0.021965 | 27.5476 | 7.8319e-06 | Yes | No | No | Yes | No | No | Yes | p1 | g5 | M | 88 | Hfr | 0.5
29 | B5 | p1g5M150_Hfr_.5 | unkn | cDNA | ELVOLV6 | non-saturating DNA binding dye |  |  | 629.4625 | 9 | 4 | 1.9233 | 1.9362 | 0.021965 | 26.9507 | 1.1619e-05 | Yes | No | No | Yes | No | No | Yes | p1 | g5 | M | 150 | Hfr | 0.5 |  | 1.2197e-05
30 | B6 | p1g5M150_Hfr_.5 | unkn | cDNA | ELVOLV6 | non-saturating DNA binding dye |  |  | 629.4625 | 10 | 4 | 1.9707 | 1.9362 | 0.021965 | 26.8071 | 1.2775e-05 | Yes | No | No | Yes | No | No | Yes | p1 | g5 | M | 150 | Hfr | 0.5
31 | B7 | p1g6M38_HFr_5 | unkn | cDNA | ELVOLV6 | non-saturating DNA binding dye |  |  | 629.4625 | 10 | 4 | 1.9378 | 1.9362 | 0.021965 | 29.7319 | 1.8495e-06 | Yes | No | No | Yes | No | No | Yes | p1 | g6 | M | 38 | HFr | 5 |  | 1.606e-06
32 | B8 | p1g6M38_HFr_5 | unkn | cDNA | ELVOLV6 | non-saturating DNA binding dye |  |  | 629.4625 | 9 | 4 | 1.8916 | 1.9362 | 0.021965 | 30.1944 | 1.3625e-06 | Yes | No | No | Yes | No | No | Yes | p1 | g6 | M | 38 | HFr | 5
33 | B9 | p1g6M88_HFr_5 | unkn | cDNA | ELVOLV6 | non-saturating DNA binding dye |  |  | 629.4625 | 9 | 4 | 1.9496 | 1.9362 | 0.021965 | 24.8195 | 4.7503e-05 | Yes | No | No | Yes | No | No | Yes | p1 | g6 | M | 88 | HFr | 5 |  | 4.4313e-05
34 | B10 | p1g6M88_HFr_5 | unkn | cDNA | ELVOLV6 | non-saturating DNA binding dye |  |  | 629.4625 | 9 | 4 | 1.9264 | 1.9362 | 0.021965 | 25.0378 | 4.1123e-05 | Yes | No | No | Yes | No | No | Yes | p1 | g6 | M | 88 | HFr | 5
35 | B11 | p1g6M150_HFr_5 | unkn | cDNA | ELVOLV6 | non-saturating DNA binding dye |  |  | 629.4625 | 9 | 4 | 1.9391 | 1.9362 | 0.021965 | 25.2848 | 3.4931e-05 | Yes | No | No | Yes | No | No | Yes | p1 | g6 | M | 150 | HFr | 5 |  | 3.5503e-05
36 | B12 | p1g6M150_HFr_5 | unkn | cDNA | ELVOLV6 | non-saturating DNA binding dye |  |  | 629.4625 | 9 | 4 | 1.9227 | 1.9362 | 0.021965 | 25.2361 | 3.6074e-05 | Yes | No | No | Yes | No | No | Yes | p1 | g6 | M | 150 | HFr | 5
37 | B13 | p1g1F38_CTL_0 | unkn | cDNA | ELVOLV6 | non-saturating DNA binding dye |  |  | 629.4625 | 9 | 4 | 1.9396 | 1.9362 | 0.021965 | 26.3227 | 1.7594e-05 | Yes | No | No | Yes | No | No | Yes | p1 | g1 | F | 38 | CTL | 0 |  | 1.7649e-05
38 | B14 | p1g1F38_CTL_0 | unkn | cDNA | ELVOLV6 | non-saturating DNA binding dye |  |  | 629.4625 | 9 | 4 | 1.9375 | 1.9362 | 0.021965 | 26.3133 | 1.7704e-05 | Yes | No | No | Yes | No | No | Yes | p1 | g1 | F | 38 | CTL | 0
39 | B15 | p1g1F88_CTL_0 | unkn | cDNA | ELVOLV6 | non-saturating DNA binding dye |  |  | 629.4625 | 8 | 4 | 1.9518 | 1.9362 | 0.021965 | 28.5047 | 4.1613e-06 | Yes | No | No | Yes | No | No | Yes | p1 | g1 | F | 88 | CTL | 0 |  | 4.2913e-06
40 | B16 | p1g1F88_CTL_0 | unkn | cDNA | ELVOLV6 | non-saturating DNA binding dye |  |  | 629.4625 | 9 | 4 | 1.9323 | 1.9362 | 0.021965 | 28.4129 | 4.4213e-06 | Yes | No | No | Yes | No | No | Yes | p1 | g1 | F | 88 | CTL | 0
41 | B17 | p1g1F150_CTL_0 | unkn | cDNA | ELVOLV6 | non-saturating DNA binding dye |  |  | 629.4625 | 10 | 4 | 1.9155 | 1.9362 | 0.021965 | 25.141 | 3.8411e-05 | Yes | No | No | Yes | No | No | Yes | p1 | g1 | F | 150 | CTL | 0 |  | 4.0188e-05
42 | B18 | p1g1F150_CTL_0 | unkn | cDNA | ELVOLV6 | non-saturating DNA binding dye |  |  | 629.4625 | 9 | 4 | 1.9062 | 1.9362 | 0.021965 | 25.0072 | 4.1964e-05 | Yes | No | No | Yes | No | No | Yes | p1 | g1 | F | 150 | CTL | 0
43 | B19 | p1g2F38_CTL_.5 | unkn | cDNA | ELVOLV6 | non-saturating DNA binding dye |  |  | 629.4625 | 9 | 4 | 1.9104 | 1.9362 | 0.021965 | 28.0067 | 5.7825e-06 | Yes | No | No | Yes | No | No | Yes | p1 | g2 | F | 38 | CTL | 0.5 |  | 4.9897e-06
44 | B20 | p1g2F38_CTL_.5 | unkn | cDNA | ELVOLV6 | non-saturating DNA binding dye |  |  | 629.4625 | 11 | 4 | 1.9429 | 1.9362 | 0.021965 | 28.4918 | 4.1969e-06 | Yes | No | No | Yes | No | No | Yes | p1 | g2 | F | 38 | CTL | 0.5
45 | B21 | p1g2F88_CTL_.5 | unkn | cDNA | ELVOLV6 | non-saturating DNA binding dye |  |  | 629.4625 | 9 | 4 | 1.9514 | 1.9362 | 0.021965 | 26.5268 | 1.5375e-05 | Yes | No | No | Yes | No | No | Yes | p1 | g2 | F | 88 | CTL | 0.5 |  | 1.5612e-05
46 | B22 | p1g2F88_CTL_.5 | unkn | cDNA | ELVOLV6 | non-saturating DNA binding dye |  |  | 629.4625 | 10 | 4 | 1.9482 | 1.9362 | 0.021965 | 26.4809 | 1.5848e-05 | Yes | No | No | Yes | No | No | Yes | p1 | g2 | F | 88 | CTL | 0.5
47 | B23 | p1g2F150_CTL_.5 | unkn | cDNA | ELVOLV6 | non-saturating DNA binding dye |  |  | 629.4625 | 10 | 4 | 1.9593 | 1.9362 | 0.021965 | 24.4288 | 6.1495e-05 | Yes | No | No | Yes | No | No | Yes | p1 | g2 | F | 150 | CTL | 0.5 |  | 6.2861e-05
48 | B24 | p1g2F150_CTL_.5 | unkn | cDNA | ELVOLV6 | non-saturating DNA binding dye |  |  | 629.4625 | 9 | 4 | 1.963 | 1.9362 | 0.021965 | 24.363 | 6.4227e-05 | Yes | No | No | Yes | No | No | Yes | p1 | g2 | F | 150 | CTL | 0.5
49 | C1 | p1g3F38_CTL_5 | unkn | cDNA | ELVOLV6 | non-saturating DNA binding dye |  |  | 629.4625 | 10 | 4 | 1.9498 | 1.9362 | 0.021965 | 27.2197 | 9.727e-06 | Yes | No | No | Yes | No | No | Yes | p1 | g3 | F | 38 | CTL | 5 |  | 1.0066e-05
50 | C2 | p1g3F38_CTL_5 | unkn | cDNA | ELVOLV6 | non-saturating DNA binding dye |  |  | 629.4625 | 10 | 4 | 1.9146 | 1.9362 | 0.021965 | 27.1178 | 1.0405e-05 | Yes | No | No | Yes | No | No | Yes | p1 | g3 | F | 38 | CTL | 5
51 | C3 | p1g3F88_CTL_5 | unkn | cDNA | ELVOLV6 | non-saturating DNA binding dye |  |  | 629.4625 | 9 | 4 | 1.9269 | 1.9362 | 0.021965 | 27.4475 | 8.3676e-06 | Yes | No | No | Yes | No | No | Yes | p1 | g3 | F | 88 | CTL | 5 |  | 7.8752e-06
52 | C4 | p1g3F88_CTL_5 | unkn | cDNA | ELVOLV6 | non-saturating DNA binding dye |  |  | 629.4625 | 9 | 4 | 1.9201 | 1.9362 | 0.021965 | 27.637 | 7.3829e-06 | Yes | No | No | Yes | No | No | Yes | p1 | g3 | F | 88 | CTL | 5
53 | C5 | p1g3F150_CTL_5 | unkn | cDNA | ELVOLV6 | non-saturating DNA binding dye |  |  | 629.4625 | 10 | 4 | 1.9283 | 1.9362 | 0.021965 | 25.9485 | 2.253e-05 | Yes | No | No | Yes | No | No | Yes | p1 | g3 | F | 150 | CTL | 5 |  | 2.1642e-05
54 | C6 | p1g3F150_CTL_5 | unkn | cDNA | ELVOLV6 | non-saturating DNA binding dye |  |  | 629.4625 | 9 | 4 | 1.9358 | 1.9362 | 0.021965 | 26.0727 | 2.0755e-05 | Yes | No | No | Yes | No | No | Yes | p1 | g3 | F | 150 | CTL | 5
55 | C7 | p1g4F38_HFr_0 | unkn | cDNA | ELVOLV6 | non-saturating DNA binding dye |  |  | 629.4625 | 9 | 4 | 1.9281 | 1.9362 | 0.021965 | 29.7766 | 1.7957e-06 | Yes | No | No | Yes | No | No | Yes | p1 | g4 | F | 38 | HFr | 0 |  | 2.2143e-06
56 | C8 | p1g4F38_HFr_0 | unkn | cDNA | ELVOLV6 | non-saturating DNA binding dye |  |  | 629.4625 | 9 | 4 | 1.9087 | 1.9362 | 0.021965 | 29.1974 | 2.6329e-06 | Yes | No | No | Yes | No | No | Yes | p1 | g4 | F | 38 | HFr | 0
57 | C9 | p1g4F88_HFr_0 | unkn | cDNA | ELVOLV6 | non-saturating DNA binding dye |  |  | 629.4625 | 11 | 4 | 1.9632 | 1.9362 | 0.021965 | 27.8659 | 6.3463e-06 | Yes | No | No | Yes | No | No | Yes | p1 | g4 | F | 88 | HFr | 0 |  | 6.5212e-06
58 | C10 | p1g4F88_HFr_0 | unkn | cDNA | ELVOLV6 | non-saturating DNA binding dye |  |  | 629.4625 | 9 | 4 | 1.9729 | 1.9362 | 0.021965 | 27.7847 | 6.6961e-06 | Yes | No | No | Yes | No | No | Yes | p1 | g4 | F | 88 | HFr | 0
59 | C11 | p1g4F150_HFr_0 | unkn | cDNA | ELVOLV6 | non-saturating DNA binding dye |  |  | 629.4625 | 10 | 4 | 1.9585 | 1.9362 | 0.021965 | 26.4441 | 1.6238e-05 | Yes | No | No | Yes | No | No | Yes | p1 | g4 | F | 150 | HFr | 0 |  | 1.6204e-05
60 | C12 | p1g4F150_HFr_0 | unkn | cDNA | ELVOLV6 | non-saturating DNA binding dye |  |  | 629.4625 | 9 | 4 | 1.9287 | 1.9362 | 0.021965 | 26.4504 | 1.6171e-05 | Yes | No | No | Yes | No | No | Yes | p1 | g4 | F | 150 | HFr | 0
61 | C13 | p1g5F38_HFr_.5 | unkn | cDNA | ELVOLV6 | non-saturating DNA binding dye |  |  | 629.4625 | 11 | 4 | 1.9239 | 1.9362 | 0.021965 | 28.0339 | 5.6797e-06 | Yes | No | No | Yes | No | No | Yes | p1 | g5 | F | 38 | HFr | 0.5 |  | 4.825e-06
62 | C14 | p1g5F38_HFr_.5 | unkn | cDNA | ELVOLV6 | non-saturating DNA binding dye |  |  | 629.4625 | 9 | 4 | 1.9242 | 1.9362 | 0.021965 | 28.5758 | 3.9703e-06 | Yes | No | No | Yes | No | No | Yes | p1 | g5 | F | 38 | HFr | 0.5
63 | C15 | p1g5F88_HFr_.5 | unkn | cDNA | ELVOLV6 | non-saturating DNA binding dye |  |  | 629.4625 | 11 | 4 | 1.9402 | 1.9362 | 0.021965 | 26.4025 | 1.669e-05 | Yes | No | No | Yes | No | No | Yes | p1 | g5 | F | 88 | HFr | 0.5 |  | 1.6226e-05
64 | C16 | p1g5F88_HFr_.5 | unkn | cDNA | ELVOLV6 | non-saturating DNA binding dye |  |  | 629.4625 | 9 | 4 | 1.9561 | 1.9362 | 0.021965 | 26.4893 | 1.5761e-05 | Yes | No | No | Yes | No | No | Yes | p1 | g5 | F | 88 | HFr | 0.5
65 | C17 | p1g5F150_HFr_.5 | unkn | cDNA | ELVOLV6 | non-saturating DNA binding dye |  |  | 629.4625 | 9 | 4 | 1.9229 | 1.9362 | 0.021965 | 27.0128 | 1.1152e-05 | Yes | No | No | Yes | No | No | Yes | p1 | g5 | F | 150 | HFr | 0.5 |  | 1.1067e-05
66 | C18 | p1g5F150_HFr_.5 | unkn | cDNA | ELVOLV6 | non-saturating DNA binding dye |  |  | 629.4625 | 8 | 4 | 1.8908 | 1.9362 | 0.021965 | 27.0358 | 1.0983e-05 | Yes | No | No | Yes | No | No | Yes | p1 | g5 | F | 150 | HFr | 0.5
67 | C19 | p1g6F38_HFr_5 | unkn | cDNA | ELVOLV6 | non-saturating DNA binding dye |  |  | 629.4625 | 11 | 4 | 1.9585 | 1.9362 | 0.021965 | 27.5441 | 7.8502e-06 | Yes | No | No | Yes | No | No | Yes | p1 | g6 | F | 38 | HFr | 5 |  | 6.985e-06
68 | C20 | p1g6F38_HFr_5 | unkn | cDNA | ELVOLV6 | non-saturating DNA binding dye |  |  | 629.4625 | 10 | 4 | 1.9016 | 1.9362 | 0.021965 | 27.9209 | 6.1199e-06 | Yes | No | No | Yes | No | No | Yes | p1 | g6 | F | 38 | HFr | 5
69 | C21 | p1g6F88_HFr_5 | unkn | cDNA | ELVOLV6 | non-saturating DNA binding dye |  |  | 629.4625 | 9 | 4 | 1.9453 | 1.9362 | 0.021965 | 28.2554 | 4.9063e-06 | Yes | No | No | Yes | No | No | Yes | p1 | g6 | F | 88 | HFr | 5 |  | 4.8605e-06
70 | C22 | p1g6F88_HFr_5 | unkn | cDNA | ELVOLV6 | non-saturating DNA binding dye |  |  | 629.4625 | 11 | 4 | 1.9527 | 1.9362 | 0.021965 | 28.284 | 4.8147e-06 | Yes | No | No | Yes | No | No | Yes | p1 | g6 | F | 88 | HFr | 5
71 | C23 | p1g6F150_HFr_5 | unkn | cDNA | ELVOLV6 | non-saturating DNA binding dye |  |  | 629.4625 | 11 | 4 | 1.9425 | 1.9362 | 0.021965 | 24.183 | 7.2339e-05 | Yes | No | No | Yes | No | No | Yes | p1 | g6 | F | 150 | HFr | 5 |  | 7.2528e-05
72 | C24 | p1g6F150_HFr_5 | unkn | cDNA | ELVOLV6 | non-saturating DNA binding dye |  |  | 629.4625 | 10 | 4 | 1.9472 | 1.9362 | 0.021965 | 24.1751 | 7.2717e-05 | Yes | No | No | Yes | No | No | Yes | p1 | g6 | F | 150 | HFr | 5
73 | D1 | p2g1M38_CTL_0 | unkn | cDNA | ELVOLV6 | non-saturating DNA binding dye |  |  | 629.4625 | 9 | 4 | 1.9514 | 1.9362 | 0.021965 | 30.8845 | 8.6359e-07 | Yes | No | No | Yes | No | No | Yes | p2 | g1 | M | 38 | CTL | 0 |  | 8.4361e-07
74 | D2 | p2g1M38_CTL_0 | unkn | cDNA | ELVOLV6 | non-saturating DNA binding dye |  |  | 629.4625 | 9 | 4 | 1.9174 | 1.9362 | 0.021965 | 30.9562 | 8.2363e-07 | Yes | No | No | Yes | No | No | Yes | p2 | g1 | M | 38 | CTL | 0
75 | D3 | p2g1M88_CTL_0 | unkn | cDNA | ELVOLV6 | non-saturating DNA binding dye |  |  | 629.4625 | 8 | 4 | 1.9099 | 1.9362 | 0.021965 | 28.0164 | 5.7458e-06 | Yes | No | No | Yes | No | No | Yes | p2 | g1 | M | 88 | CTL | 0 |  | 5.4449e-06
76 | D4 | p2g1M88_CTL_0 | unkn | cDNA | ELVOLV6 | non-saturating DNA binding dye |  |  | 629.4625 | 10 | 4 | 1.9254 | 1.9362 | 0.021965 | 28.1838 | 5.1439e-06 | Yes | No | No | Yes | No | No | Yes | p2 | g1 | M | 88 | CTL | 0
77 | D5 | p2g1M150_CTL_0 | unkn | cDNA | ELVOLV6 | non-saturating DNA binding dye |  |  | 629.4625 | 9 | 3 | 1.9458 | 1.9362 | 0.021965 | 25.8797 | 2.3578e-05 | Yes | No | No | Yes | No | No | Yes | p2 | g1 | M | 150 | CTL | 0 |  | 2.3368e-05
78 | D6 | p2g1M150_CTL_0 | unkn | cDNA | ELVOLV6 | non-saturating DNA binding dye |  |  | 629.4625 | 9 | 5 | 1.9301 | 1.9362 | 0.021965 | 25.9068 | 2.3158e-05 | Yes | No | No | Yes | No | No | Yes | p2 | g1 | M | 150 | CTL | 0
79 | D7 | p2g2M38_CTL_.5 | unkn | cDNA | ELVOLV6 | non-saturating DNA binding dye |  |  | 629.4625 | 8 | 4 | 1.9655 | 1.9362 | 0.021965 | 29.3527 | 2.3762e-06 | Yes | No | No | Yes | No | No | Yes | p2 | g2 | M | 38 | CTL | 0.5 |  | 2.3685e-06
80 | D8 | p2g2M38_CTL_.5 | unkn | cDNA | ELVOLV6 | non-saturating DNA binding dye |  |  | 629.4625 | 9 | 4 | 1.9203 | 1.9362 | 0.021965 | 29.3625 | 2.3609e-06 | Yes | No | No | Yes | No | No | Yes | p2 | g2 | M | 38 | CTL | 0.5
81 | D9 | p2g2M88_CTL_.5 | unkn | cDNA | ELVOLV6 | non-saturating DNA binding dye |  |  | 629.4625 | 7 | 5 | 1.9172 | 1.9362 | 0.021965 | 25.9114 | 2.3089e-05 | Yes | No | No | Yes | No | No | Yes | p2 | g2 | M | 88 | CTL | 0.5 |  | 2.7191e-05
82 | D10 | p2g2M88_CTL_.5 | unkn | cDNA | ELVOLV6 | non-saturating DNA binding dye |  |  | 629.4625 | 9 | 4 | 1.9691 | 1.9362 | 0.021965 | 25.4513 | 3.1293e-05 | Yes | No | No | Yes | No | No | Yes | p2 | g2 | M | 88 | CTL | 0.5
83 | D11 | p2g2M150_CTL_.5 | unkn | cDNA | ELVOLV6 | non-saturating DNA binding dye |  |  | 629.4625 | 10 | 4 | 1.9358 | 1.9362 | 0.021965 | 27.4999 | 8.0829e-06 | Yes | No | No | Yes | No | No | Yes | p2 | g2 | M | 150 | CTL | 0.5 |  | 8.1312e-06
84 | D12 | p2g2M150_CTL_.5 | unkn | cDNA | ELVOLV6 | non-saturating DNA binding dye |  |  | 629.4625 | 10 | 4 | 1.9548 | 1.9362 | 0.021965 | 27.4819 | 8.1796e-06 | Yes | No | No | Yes | No | No | Yes | p2 | g2 | M | 150 | CTL | 0.5
85 | D13 | p2g3M38_CTL_5 | unkn | cDNA | ELVOLV6 | non-saturating DNA binding dye |  |  | 629.4625 | 11 | 4 | 1.9823 | 1.9362 | 0.021965 | 27.7309 | 6.9388e-06 | Yes | No | No | Yes | No | No | Yes | p2 | g3 | M | 38 | CTL | 5 |  | 7.3407e-06
86 | D14 | p2g3M38_CTL_5 | unkn | cDNA | ELVOLV6 | non-saturating DNA binding dye |  |  | 629.4625 | 9 | 4 | 1.9295 | 1.9362 | 0.021965 | 27.565 | 7.7425e-06 | Yes | No | No | Yes | No | No | Yes | p2 | g3 | M | 38 | CTL | 5
87 | D15 | p2g3M88_CTL_5 | unkn | cDNA | ELVOLV6 | non-saturating DNA binding dye |  |  | 629.4625 | 12 | 4 | 1.9279 | 1.9362 | 0.021965 | 29.0522 | 2.898e-06 | Yes | No | No | Yes | No | No | Yes | p2 | g3 | M | 88 | CTL | 5 |  | 2.6802e-06
88 | D16 | p2g3M88_CTL_5 | unkn | cDNA | ELVOLV6 | non-saturating DNA binding dye |  |  | 629.4625 | 10 | 4 | 1.9408 | 1.9362 | 0.021965 | 29.2988 | 2.4623e-06 | Yes | No | No | Yes | No | No | Yes | p2 | g3 | M | 88 | CTL | 5
89 | D17 | p2g3M150_CTL_5 | unkn | cDNA | ELVOLV6 | non-saturating DNA binding dye |  |  | 629.4625 | 10 | 4 | 1.9331 | 1.9362 | 0.021965 | 27.4316 | 8.4559e-06 | Yes | No | No | Yes | No | No | Yes | p2 | g3 | M | 150 | CTL | 5 |  | 8.7172e-06
90 | D18 | p2g3M150_CTL_5 | unkn | cDNA | ELVOLV6 | non-saturating DNA binding dye |  |  | 629.4625 | 9 | 4 | 1.9307 | 1.9362 | 0.021965 | 27.3409 | 8.9784e-06 | Yes | No | No | Yes | No | No | Yes | p2 | g3 | M | 150 | CTL | 5
91 | D19 | p2g4M38_HFr_0 | unkn | cDNA | ELVOLV6 | non-saturating DNA binding dye |  |  | 629.4625 | 10 | 4 | 1.9524 | 1.9362 | 0.021965 | 30.6626 | 9.9996e-07 | Yes | No | No | Yes | No | No | Yes | p2 | g4 | M | 38 | HFr | 0 |  | 7.7656e-07
92 | D20 | p2g4M38_HFr_0 | unkn | cDNA | ELVOLV6 | non-saturating DNA binding dye |  |  | 629.4625 | 9 | 4 | 1.9238 | 1.9362 | 0.021965 | 31.5587 | 5.5316e-07 | Yes | No | No | Yes | No | No | Yes | p2 | g4 | M | 38 | HFr | 0
93 | D21 | p2g4M38_HFr_0 | unkn | cDNA | ELVOLV6 | non-saturating DNA binding dye |  |  | 629.4625 | 9 | 4 | 1.9291 | 1.9362 | 0.021965 | 28.489 | 4.2046e-06 | Yes | No | No | Yes | No | No | Yes | p2 | g4 | M | 38 | HFr | 0 |  | 4.4766e-06
94 | D22 | p2g4M38_HFr_0 | unkn | cDNA | ELVOLV6 | non-saturating DNA binding dye |  |  | 629.4625 | 10 | 4 | 1.9199 | 1.9362 | 0.021965 | 28.3049 | 4.7486e-06 | Yes | No | No | Yes | No | No | Yes | p2 | g4 | M | 38 | HFr | 0
95 | D23 | p2g4M38_HFr_0 | unkn | cDNA | ELVOLV6 | non-saturating DNA binding dye |  |  | 629.4625 | 10 | 4 | 1.9744 | 1.9362 | 0.021965 | 30.8594 | 8.7803e-07 | Yes | No | No | Yes | No | No | Yes | p2 | g4 | M | 38 | HFr | 0 |  | 1.0858e-06
96 | D24 | p2g4M38_HFr_0 | unkn | cDNA | ELVOLV6 | non-saturating DNA binding dye |  |  | 629.4625 | 9 | 4 | 1.9275 | 1.9362 | 0.021965 | 30.273 | 1.2936e-06 | Yes | No | No | Yes | No | No | Yes | p2 | g4 | M | 38 | HFr | 0
97 | E1 | p2g5M38_HFr_.5 | unkn | cDNA | ELVOLV6 | non-saturating DNA binding dye |  |  | 629.4625 | 10 | 4 | 1.9544 | 1.9362 | 0.021965 | 27.3336 | 9.0219e-06 | Yes | No | No | Yes | No | No | Yes | p2 | g5 | M | 38 | HFr | 0.5 |  | 8.9495e-06
98 | E2 | p2g5M38_HFr_.5 | unkn | cDNA | ELVOLV6 | non-saturating DNA binding dye |  |  | 629.4625 | 9 | 4 | 1.9083 | 1.9362 | 0.021965 | 27.358 | 8.8771e-06 | Yes | No | No | Yes | No | No | Yes | p2 | g5 | M | 38 | HFr | 0.5
99 | E3 | p2g5M88_HFr_.5 | unkn | cDNA | ELVOLV6 | non-saturating DNA binding dye |  |  | 629.4625 | 9 | 4 | 1.9407 | 1.9362 | 0.021965 | 28.4922 | 4.1959e-06 | Yes | No | No | Yes | No | No | Yes | p2 | g5 | M | 88 | HFr | 0.5 |  | 4.4098e-06
100 | E4 | p2g5M88_HFr_.5 | unkn | cDNA | ELVOLV6 | non-saturating DNA binding dye |  |  | 629.4625 | 8 | 4 | 1.9415 | 1.9362 | 0.021965 | 28.3452 | 4.6237e-06 | Yes | No | No | Yes | No | No | Yes | p2 | g5 | M | 88 | HFr | 0.5
101 | E5 | p2g5M150_HFr_.5 | unkn | cDNA | ELVOLV6 | non-saturating DNA binding dye |  |  | 629.4625 | 10 | 4 | 1.9602 | 1.9362 | 0.021965 | 25.2136 | 3.6614e-05 | Yes | No | No | Yes | No | No | Yes | p2 | g5 | M | 150 | HFr | 0.5 |  | 3.6442e-05
102 | E6 | p2g5M150_HFr_.5 | unkn | cDNA | ELVOLV6 | non-saturating DNA binding dye |  |  | 629.4625 | 7 | 4 | 1.9243 | 1.9362 | 0.021965 | 25.2279 | 3.6269e-05 | Yes | No | No | Yes | No | No | Yes | p2 | g5 | M | 150 | HFr | 0.5
103 | E7 | p2g6M38_HFr_5 | unkn | cDNA | ELVOLV6 | non-saturating DNA binding dye |  |  | 629.4625 | 9 | 4 | 1.9479 | 1.9362 | 0.021965 | 27.8165 | 6.5572e-06 | Yes | No | No | Yes | No | No | Yes | p2 | g6 | M | 38 | HFr | 5 |  | 6.1563e-06
104 | E8 | p2g6M38_HFr_5 | unkn | cDNA | ELVOLV6 | non-saturating DNA binding dye |  |  | 629.4625 | 10 | 4 | 1.9229 | 1.9362 | 0.021965 | 28.0139 | 5.7553e-06 | Yes | No | No | Yes | No | No | Yes | p2 | g6 | M | 38 | HFr | 5
105 | E9 | p2g6M88_HFr_5 | unkn | cDNA | ELVOLV6 | non-saturating DNA binding dye |  |  | 629.4625 | 9 | 4 | 1.9032 | 1.9362 | 0.021965 | 27.6169 | 7.4817e-06 | Yes | No | No | Yes | No | No | Yes | p2 | g6 | M | 88 | HFr | 5 |  | 8.6713e-06
106 | E10 | p2g6M88_HFr_5 | unkn | cDNA | ELVOLV6 | non-saturating DNA binding dye |  |  | 629.4625 | 9 | 4 | 1.9326 | 1.9362 | 0.021965 | 27.199 | 9.8608e-06 | Yes | No | No | Yes | No | No | Yes | p2 | g6 | M | 88 | HFr | 5
107 | E11 | p2g6M150_HFr_5 | unkn | cDNA | ELVOLV6 | non-saturating DNA binding dye |  |  | 629.4625 | 10 | 4 | 1.9673 | 1.9362 | 0.021965 | 25.4705 | 3.0897e-05 | Yes | No | No | Yes | No | No | Yes | p2 | g6 | M | 150 | HFr | 5 |  | 3.0414e-05
108 | E12 | p2g6M150_HFr_5 | unkn | cDNA | ELVOLV6 | non-saturating DNA binding dye |  |  | 629.4625 | 10 | 4 | 1.959 | 1.9362 | 0.021965 | 25.5186 | 2.9931e-05 | Yes | No | No | Yes | No | No | Yes | p2 | g6 | M | 150 | HFr | 5
109 | E13 | p2g1F38_CTL_0 | unkn | cDNA | ELVOLV6 | non-saturating DNA binding dye |  |  | 629.4625 | 9 | 4 | 1.9046 | 1.9362 | 0.021965 | 29.0229 | 2.9548e-06 | Yes | No | No | Yes | No | No | Yes | p2 | g1 | F | 38 | CTL | 0 |  | 2.8564e-06
110 | E14 | p2g1F38_CTL_0 | unkn | cDNA | ELVOLV6 | non-saturating DNA binding dye |  |  | 629.4625 | 10 | 4 | 1.9214 | 1.9362 | 0.021965 | 29.1272 | 2.758e-06 | Yes | No | No | Yes | No | No | Yes | p2 | g1 | F | 38 | CTL | 0
111 | E15 | p2g1F88_CTL_0 | unkn | cDNA | ELVOLV6 | non-saturating DNA binding dye |  |  | 629.4625 | 8 | 4 | 1.9143 | 1.9362 | 0.021965 | 28.1038 | 5.4233e-06 | Yes | No | No | Yes | No | No | Yes | p2 | g1 | F | 88 | CTL | 0 |  | 4.7568e-06
112 | E16 | p2g1F88_CTL_0 | unkn | cDNA | ELVOLV6 | non-saturating DNA binding dye |  |  | 629.4625 | 9 | 4 | 1.9399 | 1.9362 | 0.021965 | 28.5307 | 4.0902e-06 | Yes | No | No | Yes | No | No | Yes | p2 | g1 | F | 88 | CTL | 0
113 | E17 | p2g1F150_CTL_0 | unkn | cDNA | ELVOLV6 | non-saturating DNA binding dye |  |  | 629.4625 | 10 | 4 | 1.9575 | 1.9362 | 0.021965 | 23.3362 | 0.00012658 | Yes | No | No | Yes | No | No | Yes | p2 | g1 | F | 150 | CTL | 0 |  | 0.00011944
114 | E18 | p2g1F150_CTL_0 | unkn | cDNA | ELVOLV6 | non-saturating DNA binding dye |  |  | 629.4625 | 8 | 4 | 1.961 | 1.9362 | 0.021965 | 23.5174 | 0.0001123 | Yes | No | No | Yes | No | No | Yes | p2 | g1 | F | 150 | CTL | 0
115 | E19 | p2g2F38_CTL_.5 | unkn | cDNA | ELVOLV6 | non-saturating DNA binding dye |  |  | 629.4625 | 11 | 4 | 1.9124 | 1.9362 | 0.021965 | 27.1452 | 1.0218e-05 | Yes | No | No | Yes | No | No | Yes | p2 | g2 | F | 38 | CTL | 0.5 |  | 1.1431e-05
116 | E20 | p2g2F38_CTL_.5 | unkn | cDNA | ELVOLV6 | non-saturating DNA binding dye |  |  | 629.4625 | 9 | 4 | 1.9724 | 1.9362 | 0.021965 | 26.8226 | 1.2645e-05 | Yes | No | No | Yes | No | No | Yes | p2 | g2 | F | 38 | CTL | 0.5
117 | E21 | p2g2F88_CTL_.5 | unkn | cDNA | ELVOLV6 | non-saturating DNA binding dye |  |  | 629.4625 | 9 | 4 | 1.9588 | 1.9362 | 0.021965 | 24.7968 | 4.8223e-05 | Yes | No | No | Yes | No | No | Yes | p2 | g2 | F | 88 | CTL | 0.5 |  | 4.793e-05
118 | E22 | p2g2F88_CTL_.5 | unkn | cDNA | ELVOLV6 | non-saturating DNA binding dye |  |  | 629.4625 | 9 | 4 | 1.9443 | 1.9362 | 0.021965 | 24.8153 | 4.7636e-05 | Yes | No | No | Yes | No | No | Yes | p2 | g2 | F | 88 | CTL | 0.5
119 | E23 | p2g2F150_CTL_.5 | unkn | cDNA | ELVOLV6 | non-saturating DNA binding dye |  |  | 629.4625 | 7 | 4 | 1.9399 | 1.9362 | 0.021965 | 25.3149 | 3.4244e-05 | Yes | No | No | Yes | No | No | Yes | p2 | g2 | F | 150 | CTL | 0.5 |  | 3.2753e-05
120 | E24 | p2g2F150_CTL_.5 | unkn | cDNA | ELVOLV6 | non-saturating DNA binding dye |  |  | 629.4625 | 8 | 4 | 1.9475 | 1.9362 | 0.021965 | 25.4528 | 3.1262e-05 | Yes | No | No | Yes | No | No | Yes | p2 | g2 | F | 150 | CTL | 0.5
121 | F1 | p2g3F38_CTL_5 | unkn | cDNA | ELVOLV6 | non-saturating DNA binding dye |  |  | 629.4625 | 9 | 4 | 1.9274 | 1.9362 | 0.021965 | 32.2261 | 3.5591e-07 | Yes | No | No | Yes | No | No | Yes | p2 | g3 | F | 38 | CTL | 5 |  | 4.2234e-07
122 | F2 | p2g3F38_CTL_5 | unkn | cDNA | ELVOLV6 | non-saturating DNA binding dye |  |  | 629.4625 | 9 | 4 | 1.8598 | 1.9362 | 0.021965 | 31.746 | 4.8877e-07 | Yes | No | No | Yes | No | No | Yes | p2 | g3 | F | 38 | CTL | 5
123 | F3 | p2g3F88_CTL_5 | unkn | cDNA | ELVOLV6 | non-saturating DNA binding dye |  |  | 629.4625 | 9 | 4 | 1.9631 | 1.9362 | 0.021965 | 24.7293 | 5.0421e-05 | Yes | No | No | Yes | No | No | Yes | p2 | g3 | F | 88 | CTL | 5 |  | 4.9581e-05
124 | F4 | p2g3F88_CTL_5 | unkn | cDNA | ELVOLV6 | non-saturating DNA binding dye |  |  | 629.4625 | 9 | 4 | 1.9554 | 1.9362 | 0.021965 | 24.7806 | 4.874e-05 | Yes | No | No | Yes | No | No | Yes | p2 | g3 | F | 88 | CTL | 5
125 | F5 | p2g3F150_CTL_5 | unkn | cDNA | ELVOLV6 | non-saturating DNA binding dye |  |  | 629.4625 | 10 | 4 | 1.9351 | 1.9362 | 0.021965 | 28.246 | 4.937e-06 | Yes | No | No | Yes | No | No | Yes | p2 | g3 | F | 150 | CTL | 5 |  | 4.3711e-06
126 | F6 | p2g3F150_CTL_5 | unkn | cDNA | ELVOLV6 | non-saturating DNA binding dye |  |  | 629.4625 | 12 | 4 | 1.9654 | 1.9362 | 0.021965 | 28.6401 | 3.8052e-06 | Yes | No | No | Yes | No | No | Yes | p2 | g3 | F | 150 | CTL | 5
127 | F7 | p2g4F38_HFr_0 | unkn | cDNA | ELVOLV6 | non-saturating DNA binding dye |  |  | 629.4625 | 10 | 4 | 1.9598 | 1.9362 | 0.021965 | 28.4017 | 4.4543e-06 | Yes | No | No | Yes | No | No | Yes | p2 | g4 | F | 38 | HFr | 0 |  | 4.3242e-06
128 | F8 | p2g4F38_HFr_0 | unkn | cDNA | ELVOLV6 | non-saturating DNA binding dye |  |  | 629.4625 | 10 | 4 | 1.969 | 1.9362 | 0.021965 | 28.4928 | 4.194e-06 | Yes | No | No | Yes | No | No | Yes | p2 | g4 | F | 38 | HFr | 0
129 | F9 | p2g4F88_HFr_0 | unkn | cDNA | ELVOLV6 | non-saturating DNA binding dye |  |  | 629.4625 | 10 | 4 | 1.9665 | 1.9362 | 0.021965 | 28.4846 | 4.2168e-06 | Yes | No | No | Yes | No | No | Yes | p2 | g4 | F | 88 | HFr | 0 |  | 3.9354e-06
130 | F10 | p2g4F88_HFr_0 | unkn | cDNA | ELVOLV6 | non-saturating DNA binding dye |  |  | 629.4625 | 8 | 4 | 1.9408 | 1.9362 | 0.021965 | 28.7014 | 3.654e-06 | Yes | No | No | Yes | No | No | Yes | p2 | g4 | F | 88 | HFr | 0
131 | F11 | p2g4F150_HFr_0 | unkn | cDNA | ELVOLV6 | non-saturating DNA binding dye |  |  | 629.4625 | 9 | 4 | 1.9206 | 1.9362 | 0.021965 | 27.084 | 1.0639e-05 | Yes | No | No | Yes | No | No | Yes | p2 | g4 | F | 150 | HFr | 0 |  | 1.0094e-05
132 | F12 | p2g4F150_HFr_0 | unkn | cDNA | ELVOLV6 | non-saturating DNA binding dye |  |  | 629.4625 | 9 | 4 | 1.9279 | 1.9362 | 0.021965 | 27.2477 | 9.5483e-06 | Yes | No | No | Yes | No | No | Yes | p2 | g4 | F | 150 | HFr | 0
133 | F13 | p2g5F38_HFr_.5 | unkn | cDNA | ELVOLV6 | non-saturating DNA binding dye |  |  | 629.4625 | 10 | 4 | 1.921 | 1.9362 | 0.021965 | 27.984 | 5.87e-06 | Yes | No | No | Yes | No | No | Yes | p2 | g5 | F | 38 | HFr | 0.5 |  | 5.7065e-06
134 | F14 | p2g5F38_HFr_.5 | unkn | cDNA | ELVOLV6 | non-saturating DNA binding dye |  |  | 629.4625 | 9 | 4 | 1.924 | 1.9362 | 0.021965 | 28.0707 | 5.5431e-06 | Yes | No | No | Yes | No | No | Yes | p2 | g5 | F | 38 | HFr | 0.5
135 | F15 | p2g5F88_HFr_.5 | unkn | cDNA | ELVOLV6 | non-saturating DNA binding dye |  |  | 629.4625 | 10 | 4 | 1.95 | 1.9362 | 0.021965 | 30.6135 | 1.0329e-06 | Yes | No | No | Yes | No | No | Yes | p2 | g5 | F | 88 | HFr | 0.5 |  | 1.4578e-06
136 | F16 | p2g5F88_HFr_.5 | unkn | cDNA | ELVOLV6 | non-saturating DNA binding dye |  |  | 629.4625 | 9 | 4 | 1.9579 | 1.9362 | 0.021965 | 29.705 | 1.8827e-06 | Yes | No | No | Yes | No | No | Yes | p2 | g5 | F | 88 | HFr | 0.5
137 | F17 | p2g5F150_HFr_.5 | unkn | cDNA | ELVOLV6 | non-saturating DNA binding dye |  |  | 629.4625 | 10 | 4 | 1.9733 | 1.9362 | 0.021965 | 27.7067 | 7.0506e-06 | Yes | No | No | Yes | No | No | Yes | p2 | g5 | F | 150 | HFr | 0.5 |  | 7.0604e-06
138 | F18 | p2g5F150_HFr_.5 | unkn | cDNA | ELVOLV6 | non-saturating DNA binding dye |  |  | 629.4625 | 9 | 4 | 1.9227 | 1.9362 | 0.021965 | 27.7025 | 7.0702e-06 | Yes | No | No | Yes | No | No | Yes | p2 | g5 | F | 150 | HFr | 0.5
139 | F19 | p2g6F38_HFr_5 | unkn | cDNA | ELVOLV6 | non-saturating DNA binding dye |  |  | 629.4625 | 8 | 4 | 1.9738 | 1.9362 | 0.021965 | 28.7263 | 3.5944e-06 | Yes | No | No | Yes | No | No | Yes | p2 | g6 | F | 38 | HFr | 5 |  | 3.6436e-06
140 | F20 | p2g6F38_HFr_5 | unkn | cDNA | ELVOLV6 | non-saturating DNA binding dye |  |  | 629.4625 | 10 | 4 | 1.9623 | 1.9362 | 0.021965 | 28.6855 | 3.6928e-06 | Yes | No | No | Yes | No | No | Yes | p2 | g6 | F | 38 | HFr | 5
141 | F21 | p2g6F88_HFr_5 | unkn | cDNA | ELVOLV6 | non-saturating DNA binding dye |  |  | 629.4625 | 10 | 4 | 1.9244 | 1.9362 | 0.021965 | 29.0868 | 2.8325e-06 | Yes | No | No | Yes | No | No | Yes | p2 | g6 | F | 88 | HFr | 5 |  | 2.8369e-06
142 | F22 | p2g6F88_HFr_5 | unkn | cDNA | ELVOLV6 | non-saturating DNA binding dye |  |  | 629.4625 | 12 | 4 | 1.914 | 1.9362 | 0.021965 | 29.0821 | 2.8414e-06 | Yes | No | No | Yes | No | No | Yes | p2 | g6 | F | 88 | HFr | 5
143 | F23 | p2g6F150_HFr_5 | unkn | cDNA | ELVOLV6 | non-saturating DNA binding dye |  |  | 629.4625 | 9 | 4 | 1.9307 | 1.9362 | 0.021965 | 28.5158 | 4.1308e-06 | Yes | No | No | Yes | No | No | Yes | p2 | g6 | F | 150 | HFr | 5 |  | 4.9384e-06
144 | F24 | p2g6F150_HFr_5 | unkn | cDNA | ELVOLV6 | non-saturating DNA binding dye |  |  | 629.4625 | 11 | 4 | 1.9154 | 1.9362 | 0.021965 | 28.0163 | 5.746e-06 | Yes | No | No | Yes | No | No | Yes | p2 | g6 | F | 150 | HFr | 5
145 | G1 | p3g1M38_CTL_0 | unkn | cDNA | ELVOLV6 | non-saturating DNA binding dye |  |  | 629.4625 | 9 | 4 | 1.9382 | 1.9362 | 0.021965 | 25.1112 | 3.9177e-05 | Yes | No | No | Yes | No | No | Yes | p3 | g1 | M | 38 | CTL | 0 |  | 4.1434e-05
146 | G2 | p3g1M38_CTL_0 | unkn | cDNA | ELVOLV6 | non-saturating DNA binding dye |  |  | 629.4625 | 9 | 4 | 1.9043 | 1.9362 | 0.021965 | 24.9461 | 4.3691e-05 | Yes | No | No | Yes | No | No | Yes | p3 | g1 | M | 38 | CTL | 0
147 | G3 | p3g1M88_CTL_0 | unkn | cDNA | ELVOLV6 | non-saturating DNA binding dye |  |  | 629.4625 | 10 | 4 | 1.9769 | 1.9362 | 0.021965 | 27.638 | 7.3779e-06 | Yes | No | No | Yes | No | No | Yes | p3 | g1 | M | 88 | CTL | 0 |  | 7.5215e-06
148 | G4 | p3g1M88_CTL_0 | unkn | cDNA | ELVOLV6 | non-saturating DNA binding dye |  |  | 629.4625 | 10 | 4 | 1.9429 | 1.9362 | 0.021965 | 27.5802 | 7.665e-06 | Yes | No | No | Yes | No | No | Yes | p3 | g1 | M | 88 | CTL | 0
149 | G5 | p3g1M150_CTL_0 | unkn | cDNA | ELVOLV6 | non-saturating DNA binding dye |  |  | 629.4625 | 11 | 4 | 1.9513 | 1.9362 | 0.021965 | 26.8609 | 1.2329e-05 | Yes | No | No | Yes | No | No | Yes | p3 | g1 | M | 150 | CTL | 0 |  | 1.3064e-05
150 | G6 | p3g1M150_CTL_0 | unkn | cDNA | ELVOLV6 | non-saturating DNA binding dye |  |  | 629.4625 | 9 | 4 | 1.9336 | 1.9362 | 0.021965 | 26.6904 | 1.3799e-05 | Yes | No | No | Yes | No | No | Yes | p3 | g1 | M | 150 | CTL | 0
151 | G7 | p3g2M38_CTL_.5 | unkn | cDNA | ELVOLV6 | non-saturating DNA binding dye |  |  | 629.4625 | 9 | 4 | 1.9634 | 1.9362 | 0.021965 | 26.8299 | 1.2584e-05 | Yes | No | No | Yes | No | No | Yes | p3 | g2 | M | 38 | CTL | 0.5 |  | 1.1637e-05
152 | G8 | p3g2M38_CTL_.5 | unkn | cDNA | ELVOLV6 | non-saturating DNA binding dye |  |  | 629.4625 | 9 | 4 | 1.9075 | 1.9362 | 0.021965 | 27.0768 | 1.069e-05 | Yes | No | No | Yes | No | No | Yes | p3 | g2 | M | 38 | CTL | 0.5
153 | G9 | p3g2M88_CTL_.5 | unkn | cDNA | ELVOLV6 | non-saturating DNA binding dye |  |  | 629.4625 | 10 | 4 | 1.9235 | 1.9362 | 0.021965 | 30.0273 | 1.5215e-06 | Yes | No | No | Yes | No | No | Yes | p3 | g2 | M | 88 | CTL | 0.5 |  | 1.3234e-06
154 | G10 | p3g2M88_CTL_.5 | unkn | cDNA | ELVOLV6 | non-saturating DNA binding dye |  |  | 629.4625 | 10 | 4 | 1.9597 | 1.9362 | 0.021965 | 30.4839 | 1.1253e-06 | Yes | No | No | Yes | No | No | Yes | p3 | g2 | M | 88 | CTL | 0.5
155 | G11 | p3g2M150_CTL_.5 | unkn | cDNA | ELVOLV6 | non-saturating DNA binding dye |  |  | 629.4625 | 10 | 4 | 1.9147 | 1.9362 | 0.021965 | 29.1015 | 2.8051e-06 | Yes | No | No | Yes | No | No | Yes | p3 | g2 | M | 150 | CTL | 0.5 |  | 2.7346e-06
156 | G12 | p3g2M150_CTL_.5 | unkn | cDNA | ELVOLV6 | non-saturating DNA binding dye |  |  | 629.4625 | 8 | 4 | 1.9192 | 1.9362 | 0.021965 | 29.1796 | 2.6641e-06 | Yes | No | No | Yes | No | No | Yes | p3 | g2 | M | 150 | CTL | 0.5
157 | G13 | p3g3M38_HFr_5 | unkn | cDNA | ELVOLV6 | non-saturating DNA binding dye |  |  | 629.4625 | 11 | 4 | 1.936 | 1.9362 | 0.021965 | 29.4273 | 2.2618e-06 | Yes | No | No | Yes | No | No | Yes | p3 | g3 | M | 38 | HFr | 5 |  | 2.7787e-06
158 | G14 | p3g3M38_HFr_5 | unkn | cDNA | ELVOLV6 | non-saturating DNA binding dye |  |  | 629.4625 | 9 | 4 | 1.9367 | 1.9362 | 0.021965 | 28.8577 | 3.2956e-06 | Yes | No | No | Yes | No | No | Yes | p3 | g3 | M | 38 | HFr | 5
159 | G15 | p3g3M88_HFr_5 | unkn | cDNA | ELVOLV6 | non-saturating DNA binding dye |  |  | 629.4625 | 10 | 4 | 1.9235 | 1.9362 | 0.021965 | 31.9982 | 4.1375e-07 | Yes | No | No | Yes | No | No | Yes | p3 | g3 | M | 88 | HFr | 5 |  | 2.9225e-07
160 | G16 | p3g3M88_HFr_5 | unkn | cDNA | ELVOLV6 | non-saturating DNA binding dye |  |  | 629.4625 | 9 | 4 | 1.9288 | 1.9362 | 0.021965 | 33.3377 | 1.7074e-07 | Yes | No | No | Yes | No | No | Yes | p3 | g3 | M | 88 | HFr | 5
161 | G17 | p3g3M150_HFr_5 | unkn | cDNA | ELVOLV6 | non-saturating DNA binding dye |  |  | 629.4625 | 10 | 4 | 1.9195 | 1.9362 | 0.021965 | 27.4265 | 8.4845e-06 | Yes | No | No | Yes | No | No | Yes | p3 | g3 | M | 150 | HFr | 5 |  | 8.7368e-06
162 | G18 | p3g3M150_HFr_5 | unkn | cDNA | ELVOLV6 | non-saturating DNA binding dye |  |  | 629.4625 | 9 | 4 | 1.9364 | 1.9362 | 0.021965 | 27.3391 | 8.9891e-06 | Yes | No | No | Yes | No | No | Yes | p3 | g3 | M | 150 | HFr | 5
163 | G19 | p3g4M38_HFr_0 | unkn | cDNA | ELVOLV6 | non-saturating DNA binding dye |  |  | 629.4625 | 9 | 4 | 1.9103 | 1.9362 | 0.021965 | 27.0348 | 1.0991e-05 | Yes | No | No | Yes | No | No | Yes | p3 | g4 | M | 38 | HFr | 0 |  | 1.1829e-05
164 | G20 | p3g4M38_HFr_0 | unkn | cDNA | ELVOLV6 | non-saturating DNA binding dye |  |  | 629.4625 | 9 | 4 | 1.9705 | 1.9362 | 0.021965 | 26.8199 | 1.2668e-05 | Yes | No | No | Yes | No | No | Yes | p3 | g4 | M | 38 | HFr | 0
165 | G21 | p3g4M88_HFr_0 | unkn | cDNA | ELVOLV6 | non-saturating DNA binding dye |  |  | 629.4625 | 9 | 4 | 1.9394 | 1.9362 | 0.021965 | 31.0613 | 7.6839e-07 | Yes | No | No | Yes | No | No | Yes | p3 | g4 | M | 88 | HFr | 0 |  | 6.718e-07
166 | G22 | p3g4M88_HFr_0 | unkn | cDNA | ELVOLV6 | non-saturating DNA binding dye |  |  | 629.4625 | 10 | 4 | 1.9511 | 1.9362 | 0.021965 | 31.4995 | 5.7521e-07 | Yes | No | No | Yes | No | No | Yes | p3 | g4 | M | 88 | HFr | 0
167 | G23 | p3g5M38_HFr_.5 | unkn | cDNA | ELVOLV6 | non-saturating DNA binding dye |  |  | 629.4625 | 11 | 4 | 1.9269 | 1.9362 | 0.021965 | 31.2223 | 6.9085e-07 | Yes | No | No | Yes | No | No | Yes | p3 | g5 | M | 38 | HFr | 0.5 |  | 6.4076e-07
168 | G24 | p3g5M38_HFr_.5 | unkn | cDNA | ELVOLV6 | non-saturating DNA binding dye |  |  | 629.4625 | 10 | 4 | 1.9565 | 1.9362 | 0.021965 | 31.4593 | 5.9068e-07 | Yes | No | No | Yes | No | No | Yes | p3 | g5 | M | 38 | HFr | 0.5
169 | H1 | p3g5M88_HFr_.5 | unkn | cDNA | ELVOLV6 | non-saturating DNA binding dye |  |  | 629.4625 | 10 | 4 | 1.9301 | 1.9362 | 0.021965 | 32.2487 | 3.5063e-07 | Yes | No | No | Yes | No | No | Yes | p3 | g5 | M | 88 | HFr | 0.5 | * | 3.8191e-07
170 | H2 | p3g5M88_HFr_.5 | unkn | cDNA | ELVOLV6 | non-saturating DNA binding dye |  |  | 629.4625 | 11 | 4 | 1.9206 | 1.9362 | 0.021965 | 32.0002 | 4.1319e-07 | Yes | No | No | Yes | No | No | Yes | p3 | g5 | M | 88 | HFr | 0.5 | *
171 | H3 | p3g6M38_HFr_5 | unkn | cDNA | ELVOLV6 | non-saturating DNA binding dye |  |  | 629.4625 | 10 | 4 | 1.9245 | 1.9362 | 0.021965 | 33.4814 | 1.5528e-07 | Yes | No | No | Yes | No | No | Yes | p3 | g6 | M | 38 | HFr | 5 | * | 2.6838e-07
172 | H4 | p3g6M38_HFr_5 | unkn | cDNA | ELVOLV6 | non-saturating DNA binding dye |  |  | 629.4625 | 8 | 4 | 1.9264 | 1.9362 | 0.021965 | 32.121 | 3.8149e-07 | Yes | No | No | Yes | No | No | Yes | p3 | g6 | M | 38 | HFr | 5 | *
173 | H5 | p3g6M88_HFr_5 | unkn | cDNA | ELVOLV6 | non-saturating DNA binding dye |  | no amplification;no plateau;only 0 values in log phase | 629.4625 |  |  |  | 1.9362 | 0.021965 |  |  | No | No | No | No | No | No | No | p3 | g6 | M | 88 | HFr | 5 | *
174 | H6 | p3g6M88_HFr_5 | unkn | cDNA | ELVOLV6 | non-saturating DNA binding dye |  | no amplification;no plateau;only 0 values in log phase | 629.4625 |  |  |  | 1.9362 | 0.021965 |  |  | No | No | No | No | No | No | No | p3 | g6 | M | 88 | HFr | 5 | *
175 | H7 | p3g1F38_CTL_0 | unkn | cDNA | ELVOLV6 | non-saturating DNA binding dye |  | no plateau;Cq > 34;N0 unreliable | 629.4625 | 10 | 4 | 1.949 | 1.9362 | 0.021965 | 34.3622 | 8.6766e-08 | Yes | No | No | No | No | No | No | p3 | g1 | F | 38 | CTL | 0 | * | 8.6766e-08
176 | H8 | p3g1F38_CTL_0 | unkn | cDNA | ELVOLV6 | non-saturating DNA binding dye |  | no amplification;no plateau;only 0 values in log phase | 629.4625 |  |  |  | 1.9362 | 0.021965 |  |  | No | No | No | No | No | No | No | p3 | g1 | F | 38 | CTL | 0 | *
177 | H9 | p3g1F88_CTL_0 | unkn | cDNA | ELVOLV6 | non-saturating DNA binding dye |  | no amplification;no plateau;only 0 values in log phase | 629.4625 |  |  |  | 1.9362 | 0.021965 |  |  | No | No | No | No | No | No | No | p3 | g1 | F | 88 | CTL | 0 | *
178 | H10 | p3g1F88_CTL_0 | unkn | cDNA | ELVOLV6 | non-saturating DNA binding dye |  | no amplification;no plateau;only 0 values in log phase | 629.4625 |  |  |  | 1.9362 | 0.021965 |  |  | No | No | No | No | No | No | No | p3 | g1 | F | 88 | CTL | 0 | *
179 | H11 | p3g1F150_CTL_0 | unkn | cDNA | ELVOLV6 | non-saturating DNA binding dye |  | no plateau;Cq > 34;N0 unreliable;Cq too high | 629.4625 | 11 | 4 | 1.9151 | 1.9362 | 0.021965 | 35.1937 | 5.0089e-08 | Yes | No | No | No | No | No | No | p3 | g1 | F | 150 | CTL | 0 | * | 5.0089e-08
180 | H12 | p3g1F150_CTL_0 | unkn | cDNA | ELVOLV6 | non-saturating DNA binding dye |  | no amplification;no plateau;only 0 values in log phase | 629.4625 |  |  |  | 1.9362 | 0.021965 |  |  | No | No | No | No | No | No | No | p3 | g1 | F | 150 | CTL | 0 | *
181 | H13 | p3g2F38_CTL_.5 | unkn | cDNA | ELVOLV6 | non-saturating DNA binding dye |  | no amplification;no plateau;only 0 values in log phase | 629.4625 |  |  |  | 1.9362 | 0.021965 |  |  | No | No | No | No | No | No | No | p3 | g2 | F | 38 | CTL | 0.5 | *
182 | H14 | p3g2F38_CTL_.5 | unkn | cDNA | ELVOLV6 | non-saturating DNA binding dye |  | no amplification;no plateau;only 0 values in log phase | 629.4625 |  |  |  | 1.9362 | 0.021965 |  |  | No | No | No | No | No | No | No | p3 | g2 | F | 38 | CTL | 0.5 | *
183 | H15 | p3g2F88_CTL_.5 | unkn | cDNA | ELVOLV6 | non-saturating DNA binding dye |  | no amplification;no plateau;only 0 values in log phase | 629.4625 |  |  |  | 1.9362 | 0.021965 |  |  | No | No | No | No | No | No | No | p3 | g2 | F | 88 | CTL | 0.5 | *
184 | H16 | p3g2F88_CTL_.5 | unkn | cDNA | ELVOLV6 | non-saturating DNA binding dye |  | no amplification;no plateau;only 0 values in log phase | 629.4625 |  |  |  | 1.9362 | 0.021965 |  |  | No | No | No | No | No | No | No | p3 | g2 | F | 88 | CTL | 0.5 | *
185 | H17 | p3g2F150_CTL_.5 | unkn | cDNA | ELVOLV6 | non-saturating DNA binding dye |  | no amplification;no plateau;only 0 values in log phase | 629.4625 |  |  |  | 1.9362 | 0.021965 |  |  | No | No | No | No | No | No | No | p3 | g2 | F | 150 | CTL | 0.5 | *
186 | H18 | p3g2F150_CTL_.5 | unkn | cDNA | ELVOLV6 | non-saturating DNA binding dye |  | no amplification;no plateau;only 0 values in log phase | 629.4625 |  |  |  | 1.9362 | 0.021965 |  |  | No | No | No | No | No | No | No | p3 | g2 | F | 150 | CTL | 0.5 | *
187 | H19 | p3g3F38_CTL_5 | unkn | cDNA | ELVOLV6 | non-saturating DNA binding dye |  | no amplification;no plateau;only 0 values in log phase | 629.4625 |  |  |  | 1.9362 | 0.021965 |  |  | No | No | No | No | No | No | No | p3 | g3 | F | 38 | CTL | 5 | *
188 | H20 | p3g3F38_CTL_5 | unkn | cDNA | ELVOLV6 | non-saturating DNA binding dye |  | no amplification;no plateau;only 0 values in log phase | 629.4625 |  |  |  | 1.9362 | 0.021965 |  |  | No | No | No | No | No | No | No | p3 | g3 | F | 38 | CTL | 5 | *
189 | H21 | p3g3F88_CTL_5 | unkn | cDNA | ELVOLV6 | non-saturating DNA binding dye |  | no amplification;no plateau;only 0 values in log phase | 629.4625 |  |  |  | 1.9362 | 0.021965 |  |  | No | No | No | No | No | No | No | p3 | g3 | F | 88 | CTL | 5 | *
190 | H22 | p3g3F88_CTL_5 | unkn | cDNA | ELVOLV6 | non-saturating DNA binding dye |  | no amplification;no plateau;only 0 values in log phase | 629.4625 |  |  |  | 1.9362 | 0.021965 |  |  | No | No | No | No | No | No | No | p3 | g3 | F | 88 | CTL | 5 | *
191 | H23 | p3g3F150_CTL_5 | unkn | cDNA | ELVOLV6 | non-saturating DNA binding dye |  | no amplification;no plateau;only 0 values in log phase | 629.4625 |  |  |  | 1.9362 | 0.021965 |  |  | No | No | No | No | No | No | No | p3 | g3 | F | 150 | CTL | 5 | *
192 | H24 | p3g3F150_CTL_5 | unkn | cDNA | ELVOLV6 | non-saturating DNA binding dye |  | no amplification;no plateau;only 0 values in log phase | 629.4625 |  |  |  | 1.9362 | 0.021965 |  |  | No | No | No | No | No | No | No | p3 | g3 | F | 150 | CTL | 5 | *
193 | I1 | p3g4F38_HFr_0 | unkn | cDNA | ELVOLV6 | non-saturating DNA binding dye |  |  | 629.4625 | 10 | 4 | 1.9802 | 1.9362 | 0.021965 | 26.8081 | 1.2767e-05 | Yes | No | No | Yes | No | No | Yes | p3 | g4 | F | 38 | HFr | 0 |  | 1.2967e-05
194 | I2 | p3g4F38_HFr_0 | unkn | cDNA | ELVOLV6 | non-saturating DNA binding dye |  |  | 629.4625 | 9 | 4 | 1.9446 | 1.9362 | 0.021965 | 26.7614 | 1.3167e-05 | Yes | No | No | Yes | No | No | Yes | p3 | g4 | F | 38 | HFr | 0
195 | I3 | p3g4F88_HFr_0 | unkn | cDNA | ELVOLV6 | non-saturating DNA binding dye |  |  | 629.4625 | 10 | 4 | 1.924 | 1.9362 | 0.021965 | 28.974 | 3.0518e-06 | Yes | No | No | Yes | No | No | Yes | p3 | g4 | F | 88 | HFr | 0 |  | 2.978e-06
196 | I4 | p3g4F88_HFr_0 | unkn | cDNA | ELVOLV6 | non-saturating DNA binding dye |  |  | 629.4625 | 9 | 4 | 1.9101 | 1.9362 | 0.021965 | 29.049 | 2.9043e-06 | Yes | No | No | Yes | No | No | Yes | p3 | g4 | F | 88 | HFr | 0
197 | I5 | p3g5F38_HFr_.5 | unkn | cDNA | ELVOLV6 | non-saturating DNA binding dye |  |  | 629.4625 | 8 | 4 | 1.9572 | 1.9362 | 0.021965 | 30.2311 | 1.3298e-06 | Yes | No | No | Yes | No | No | Yes | p3 | g5 | F | 38 | HFr | 0.5 |  | 1.6575e-06
198 | I6 | p3g5F38_HFr_.5 | unkn | cDNA | ELVOLV6 | non-saturating DNA binding dye |  |  | 629.4625 | 9 | 4 | 1.9151 | 1.9362 | 0.021965 | 29.6249 | 1.9851e-06 | Yes | No | No | Yes | No | No | Yes | p3 | g5 | F | 38 | HFr | 0.5
199 | I7 | p3g5F88_HFr_.5 | unkn | cDNA | ELVOLV6 | non-saturating DNA binding dye |  |  | 629.4625 | 10 | 4 | 1.8956 | 1.9362 | 0.021965 | 29.0869 | 2.8323e-06 | Yes | No | No | Yes | No | No | Yes | p3 | g5 | F | 88 | HFr | 0.5 |  | 2.3746e-06
200 | I8 | p3g5F88_HFr_.5 | unkn | cDNA | ELVOLV6 | non-saturating DNA binding dye |  |  | 629.4625 | 10 | 4 | 1.9486 | 1.9362 | 0.021965 | 29.6778 | 1.9168e-06 | Yes | No | No | Yes | No | No | Yes | p3 | g5 | F | 88 | HFr | 0.5
201 | I9 | p3g6F38_HFr_5 | unkn | cDNA | ELVOLV6 | non-saturating DNA binding dye |  |  | 629.4625 | 8 | 4 | 1.9231 | 1.9362 | 0.021965 | 27.0531 | 1.0859e-05 | Yes | No | No | Yes | No | No | Yes | p3 | g6 | F | 38 | HFr | 5 |  | 1.0498e-05
202 | I10 | p3g6F38_HFr_5 | unkn | cDNA | ELVOLV6 | non-saturating DNA binding dye |  |  | 629.4625 | 10 | 4 | 1.9193 | 1.9362 | 0.021965 | 27.1572 | 1.0137e-05 | Yes | No | No | Yes | No | No | Yes | p3 | g6 | F | 38 | HFr | 5
203 | I11 | p3g6F88_HFr_5 | unkn | cDNA | ELVOLV6 | non-saturating DNA binding dye |  |  | 629.4625 | 10 | 4 | 1.9238 | 1.9362 | 0.021965 | 23.9422 | 8.4816e-05 | Yes | No | No | Yes | No | No | Yes | p3 | g6 | F | 88 | HFr | 5 |  | 8.5167e-05
204 | I12 | p3g6F88_HFr_5 | unkn | cDNA | ELVOLV6 | non-saturating DNA binding dye |  |  | 629.4625 | 8 | 5 | 1.9306 | 1.9362 | 0.021965 | 23.9298 | 8.5518e-05 | Yes | No | No | Yes | No | No | Yes | p3 | g6 | F | 88 | HFr | 5
205 | I13 | p4g1M38_CTL_0 | unkn | cDNA | ELVOLV6 | non-saturating DNA binding dye |  |  | 629.4625 | 11 | 4 | 1.9736 | 1.9362 | 0.021965 | 27.884 | 6.271e-06 | Yes | No | No | Yes | No | No | Yes | p4 | g1 | M | 38 | CTL | 0 |  | 6.8373e-06
206 | I14 | p4g1M38_CTL_0 | unkn | cDNA | ELVOLV6 | non-saturating DNA binding dye |  |  | 629.4625 | 9 | 4 | 1.9529 | 1.9362 | 0.021965 | 27.6327 | 7.4036e-06 | Yes | No | No | Yes | No | No | Yes | p4 | g1 | M | 38 | CTL | 0
207 | I15 | p4g1M88_CTL_0 | unkn | cDNA | ELVOLV6 | non-saturating DNA binding dye |  |  | 629.4625 | 11 | 4 | 1.9453 | 1.9362 | 0.021965 | 28.6584 | 3.7593e-06 | Yes | No | No | Yes | No | No | Yes | p4 | g1 | M | 88 | CTL | 0 |  | 3.5563e-06
208 | I16 | p4g1M88_CTL_0 | unkn | cDNA | ELVOLV6 | non-saturating DNA binding dye |  |  | 629.4625 | 11 | 5 | 1.849 | 1.9362 | 0.021965 | 28.8314 | 3.3533e-06 | Yes | No | No | Yes | No | No | Yes | p4 | g1 | M | 88 | CTL | 0
209 | I17 | p4g1M150_CTL_0 | unkn | cDNA | ELVOLV6 | non-saturating DNA binding dye |  |  | 629.4625 | 9 | 4 | 1.9281 | 1.9362 | 0.021965 | 27.0797 | 1.067e-05 | Yes | No | No | Yes | No | No | Yes | p4 | g1 | M | 150 | CTL | 0 |  | 1.0597e-05
210 | I18 | p4g1M150_CTL_0 | unkn | cDNA | ELVOLV6 | non-saturating DNA binding dye |  |  | 629.4625 | 11 | 4 | 1.9363 | 1.9362 | 0.021965 | 27.1003 | 1.0525e-05 | Yes | No | No | Yes | No | No | Yes | p4 | g1 | M | 150 | CTL | 0
211 | I19 | p4g2M38_CTL_.5 | unkn | cDNA | ELVOLV6 | non-saturating DNA binding dye |  |  | 629.4625 | 8 | 4 | 1.9302 | 1.9362 | 0.021965 | 29.4966 | 2.1607e-06 | Yes | No | No | Yes | No | No | Yes | p4 | g2 | M | 38 | CTL | 0.5 |  | 2.5331e-06
212 | I20 | p4g2M38_CTL_.5 | unkn | cDNA | ELVOLV6 | non-saturating DNA binding dye |  |  | 629.4625 | 10 | 4 | 1.9058 | 1.9362 | 0.021965 | 29.0483 | 2.9055e-06 | Yes | No | No | Yes | No | No | Yes | p4 | g2 | M | 38 | CTL | 0.5
213 | I21 | p4g2M88_CTL_.5 | unkn | cDNA | ELVOLV6 | non-saturating DNA binding dye |  |  | 629.4625 | 8 | 4 | 1.935 | 1.9362 | 0.021965 | 27.7237 | 6.9719e-06 | Yes | No | No | Yes | No | No | Yes | p4 | g2 | M | 88 | CTL | 0.5 |  | 7.6726e-06
214 | I22 | p4g2M88_CTL_.5 | unkn | cDNA | ELVOLV6 | non-saturating DNA binding dye |  |  | 629.4625 | 11 | 4 | 1.9655 | 1.9362 | 0.021965 | 27.4464 | 8.3734e-06 | Yes | No | No | Yes | No | No | Yes | p4 | g2 | M | 88 | CTL | 0.5
215 | I23 | p4g2M150_CTL_.5 | unkn | cDNA | ELVOLV6 | non-saturating DNA binding dye |  |  | 629.4625 | 10 | 4 | 1.9245 | 1.9362 | 0.021965 | 29.7972 | 1.7715e-06 | Yes | No | No | Yes | No | No | Yes | p4 | g2 | M | 150 | CTL | 0.5 |  | 2.7194e-06
216 | I24 | p4g2M150_CTL_.5 | unkn | cDNA | ELVOLV6 | non-saturating DNA binding dye |  |  | 629.4625 | 8 | 4 | 1.9178 | 1.9362 | 0.021965 | 28.6959 | 3.6673e-06 | Yes | No | No | Yes | No | No | Yes | p4 | g2 | M | 150 | CTL | 0.5
217 | J1 | p4g3M38_CTL_5 | unkn | cDNA | ELVOLV6 | non-saturating DNA binding dye |  |  | 629.4625 | 10 | 4 | 1.9438 | 1.9362 | 0.021965 | 28.3968 | 4.4686e-06 | Yes | No | No | Yes | No | No | Yes | p4 | g3 | M | 38 | CTL | 5 |  | 4.211e-06
218 | J2 | p4g3M38_CTL_5 | unkn | cDNA | ELVOLV6 | non-saturating DNA binding dye |  |  | 629.4625 | 10 | 4 | 1.9342 | 1.9362 | 0.021965 | 28.5823 | 3.9534e-06 | Yes | No | No | Yes | No | No | Yes | p4 | g3 | M | 38 | CTL | 5
219 | J3 | p4g3M88_CTL_5 | unkn | cDNA | ELVOLV6 | non-saturating DNA binding dye |  |  | 629.4625 | 11 | 4 | 1.9724 | 1.9362 | 0.021965 | 28.758 | 3.5198e-06 | Yes | No | No | Yes | No | No | Yes | p4 | g3 | M | 88 | CTL | 5 |  | 4.023e-06
220 | J4 | p4g3M88_CTL_5 | unkn | cDNA | ELVOLV6 | non-saturating DNA binding dye |  |  | 629.4625 | 10 | 4 | 1.9138 | 1.9362 | 0.021965 | 28.3775 | 4.5262e-06 | Yes | No | No | Yes | No | No | Yes | p4 | g3 | M | 88 | CTL | 5
221 | J5 | p4g3M150_CTL_5 | unkn | cDNA | ELVOLV6 | non-saturating DNA binding dye |  |  | 629.4625 | 9 | 4 | 1.9588 | 1.9362 | 0.021965 | 24.7255 | 5.0547e-05 | Yes | No | No | Yes | No | No | Yes | p4 | g3 | M | 150 | CTL | 5 |  | 5.2837e-05
222 | J6 | p4g3M150_CTL_5 | unkn | cDNA | ELVOLV6 | non-saturating DNA binding dye |  |  | 629.4625 | 10 | 4 | 1.9792 | 1.9362 | 0.021965 | 24.5943 | 5.5126e-05 | Yes | No | No | Yes | No | No | Yes | p4 | g3 | M | 150 | CTL | 5
223 | J7 | p4g4M38_HFr_0 | unkn | cDNA | ELVOLV6 | non-saturating DNA binding dye |  |  | 629.4625 | 9 | 4 | 1.9315 | 1.9362 | 0.021965 | 28.6679 | 3.7359e-06 | Yes | No | No | Yes | No | No | Yes | p4 | g4 | M | 38 | HFr | 0 |  | 3.2233e-06
224 | J8 | p4g4M38_HFr_0 | unkn | cDNA | ELVOLV6 | non-saturating DNA binding dye |  |  | 629.4625 | 8 | 4 | 1.8964 | 1.9362 | 0.021965 | 29.1533 | 2.7107e-06 | Yes | No | No | Yes | No | No | Yes | p4 | g4 | M | 38 | HFr | 0
225 | J9 | p4g4M88_HFr_0 | unkn | cDNA | ELVOLV6 | non-saturating DNA binding dye |  |  | 629.4625 | 11 | 4 | 1.9129 | 1.9362 | 0.021965 | 26.9041 | 1.1982e-05 | Yes | No | No | Yes | No | No | Yes | p4 | g4 | M | 88 | HFr | 0 |  | 1.255e-05
226 | J10 | p4g4M88_HFr_0 | unkn | cDNA | ELVOLV6 | non-saturating DNA binding dye |  |  | 629.4625 | 11 | 4 | 1.9768 | 1.9362 | 0.021965 | 26.767 | 1.3118e-05 | Yes | No | No | Yes | No | No | Yes | p4 | g4 | M | 88 | HFr | 0
227 | J11 | p4g5M38_HFr_.5 | unkn | cDNA | ELVOLV6 | non-saturating DNA binding dye |  |  | 629.4625 | 10 | 4 | 1.9478 | 1.9362 | 0.021965 | 28.7421 | 3.5571e-06 | Yes | No | No | Yes | No | No | Yes | p4 | g5 | M | 38 | HFr | 0.5 |  | 3.7568e-06
228 | J12 | p4g5M38_HFr_.5 | unkn | cDNA | ELVOLV6 | non-saturating DNA binding dye |  |  | 629.4625 | 10 | 4 | 1.9333 | 1.9362 | 0.021965 | 28.581 | 3.9565e-06 | Yes | No | No | Yes | No | No | Yes | p4 | g5 | M | 38 | HFr | 0.5
229 | J13 | p4g5M88_HFr_.5 | unkn | cDNA | ELVOLV6 | non-saturating DNA binding dye |  |  | 629.4625 | 10 | 4 | 1.9629 | 1.9362 | 0.021965 | 29.8511 | 1.7095e-06 | Yes | No | No | Yes | No | No | Yes | p4 | g5 | M | 88 | HFr | 0.5 |  | 2.2439e-06
230 | J14 | p4g5M88_HFr_.5 | unkn | cDNA | ELVOLV6 | non-saturating DNA binding dye |  |  | 629.4625 | 10 | 4 | 1.9256 | 1.9362 | 0.021965 | 29.1161 | 2.7782e-06 | Yes | No | No | Yes | No | No | Yes | p4 | g5 | M | 88 | HFr | 0.5
231 | J15 | p4g5M150_HFr_.5 | unkn | cDNA | ELVOLV6 | non-saturating DNA binding dye |  |  | 629.4625 | 9 | 4 | 1.9033 | 1.9362 | 0.021965 | 29.0659 | 2.8721e-06 | Yes | No | No | Yes | No | No | Yes | p4 | g5 | M | 150 | HFr | 0.5 |  | 3.0334e-06
232 | J16 | p4g5M150_HFr_.5 | unkn | cDNA | ELVOLV6 | non-saturating DNA binding dye |  |  | 629.4625 | 10 | 5 | 1.9298 | 1.9362 | 0.021965 | 28.9047 | 3.1947e-06 | Yes | No | No | Yes | No | No | Yes | p4 | g5 | M | 150 | HFr | 0.5
233 | J17 | p4g6M38_HFr_5 | unkn | cDNA | ELVOLV6 | non-saturating DNA binding dye |  |  | 629.4625 | 8 | 4 | 1.9228 | 1.9362 | 0.021965 | 28.4883 | 4.2065e-06 | Yes | No | No | Yes | No | No | Yes | p4 | g6 | M | 38 | HFr | 5 |  | 3.855e-06
234 | J18 | p4g6M38_HFr_5 | unkn | cDNA | ELVOLV6 | non-saturating DNA binding dye |  |  | 629.4625 | 10 | 4 | 1.9452 | 1.9362 | 0.021965 | 28.7651 | 3.5036e-06 | Yes | No | No | Yes | No | No | Yes | p4 | g6 | M | 38 | HFr | 5
235 | J19 | p4g6M88_HFr_5 | unkn | cDNA | ELVOLV6 | non-saturating DNA binding dye |  |  | 629.4625 | 9 | 4 | 1.9198 | 1.9362 | 0.021965 | 28.242 | 4.9502e-06 | Yes | No | No | Yes | No | No | Yes | p4 | g6 | M | 88 | HFr | 5 |  | 6.5003e-06
236 | J20 | p4g6M88_HFr_5 | unkn | cDNA | ELVOLV6 | non-saturating DNA binding dye |  |  | 629.4625 | 11 | 4 | 1.9675 | 1.9362 | 0.021965 | 27.506 | 8.0504e-06 | Yes | No | No | Yes | No | No | Yes | p4 | g6 | M | 88 | HFr | 5
237 | J21 | p4g6M150_HFr_5 | unkn | cDNA | ELVOLV6 | non-saturating DNA binding dye |  |  | 629.4625 | 8 | 4 | 1.9609 | 1.9362 | 0.021965 | 24.759 | 4.944e-05 | Yes | No | No | Yes | No | No | Yes | p4 | g6 | M | 150 | HFr | 5 |  | 5.0463e-05
238 | J22 | p4g6M150_HFr_5 | unkn | cDNA | ELVOLV6 | non-saturating DNA binding dye |  |  | 629.4625 | 9 | 4 | 1.9443 | 1.9362 | 0.021965 | 24.6977 | 5.1485e-05 | Yes | No | No | Yes | No | No | Yes | p4 | g6 | M | 150 | HFr | 5
239 | J23 | p4g1F38_CTL_0 | unkn | cDNA | ELVOLV6 | non-saturating DNA binding dye |  |  | 629.4625 | 9 | 4 | 1.9105 | 1.9362 | 0.021965 | 29.3868 | 2.3233e-06 | Yes | No | No | Yes | No | No | Yes | p4 | g1 | F | 38 | CTL | 0 |  | 2.2454e-06
240 | J24 | p4g1F38_CTL_0 | unkn | cDNA | ELVOLV6 | non-saturating DNA binding dye |  |  | 629.4625 | 10 | 4 | 1.9057 | 1.9362 | 0.021965 | 29.4918 | 2.1675e-06 | Yes | No | No | Yes | No | No | Yes | p4 | g1 | F | 38 | CTL | 0
241 | K1 | p4g1F88_CTL_0 | unkn | cDNA | ELVOLV6 | non-saturating DNA binding dye |  |  | 629.4625 | 8 | 4 | 1.8936 | 1.9362 | 0.021965 | 30.5893 | 1.0496e-06 | Yes | No | No | Yes | No | No | Yes | p4 | g1 | F | 88 | CTL | 0 |  | 1.0389e-06
242 | K2 | p4g1F88_CTL_0 | unkn | cDNA | ELVOLV6 | non-saturating DNA binding dye |  |  | 629.4625 | 10 | 4 | 1.9454 | 1.9362 | 0.021965 | 30.6204 | 1.0283e-06 | Yes | No | No | Yes | No | No | Yes | p4 | g1 | F | 88 | CTL | 0
243 | K3 | p4g1F150_CTL_0 | unkn | cDNA | ELVOLV6 | non-saturating DNA binding dye |  |  | 629.4625 | 10 | 4 | 1.9111 | 1.9362 | 0.021965 | 30.1765 | 1.3787e-06 | Yes | No | No | Yes | No | No | Yes | p4 | g1 | F | 150 | CTL | 0 |  | 1.7552e-06
244 | K4 | p4g1F150_CTL_0 | unkn | cDNA | ELVOLV6 | non-saturating DNA binding dye |  |  | 629.4625 | 10 | 4 | 1.9279 | 1.9362 | 0.021965 | 29.517 | 2.1317e-06 | Yes | No | No | Yes | No | No | Yes | p4 | g1 | F | 150 | CTL | 0
245 | K5 | p4g2F38_CTL_.5 | unkn | cDNA | ELVOLV6 | non-saturating DNA binding dye |  |  | 629.4625 | 10 | 4 | 1.938 | 1.9362 | 0.021965 | 26.9379 | 1.1717e-05 | Yes | No | No | Yes | No | No | Yes | p4 | g2 | F | 38 | CTL | 0.5 |  | 1.1098e-05
246 | K6 | p4g2F38_CTL_.5 | unkn | cDNA | ELVOLV6 | non-saturating DNA binding dye |  |  | 629.4625 | 9 | 4 | 1.9355 | 1.9362 | 0.021965 | 27.1071 | 1.0478e-05 | Yes | No | No | Yes | No | No | Yes | p4 | g2 | F | 38 | CTL | 0.5
247 | K7 | p4g2F88_CTL_.5 | unkn | cDNA | ELVOLV6 | non-saturating DNA binding dye |  |  | 629.4625 | 10 | 4 | 1.9114 | 1.9362 | 0.021965 | 29.4641 | 2.2075e-06 | Yes | No | No | Yes | No | No | Yes | p4 | g2 | F | 88 | CTL | 0.5 |  | 2.7449e-06
248 | K8 | p4g2F88_CTL_.5 | unkn | cDNA | ELVOLV6 | non-saturating DNA binding dye |  |  | 629.4625 | 8 | 4 | 1.9672 | 1.9362 | 0.021965 | 28.8638 | 3.2822e-06 | Yes | No | No | Yes | No | No | Yes | p4 | g2 | F | 88 | CTL | 0.5
249 | K9 | p4g2F150_CTL_.5 | unkn | cDNA | ELVOLV6 | non-saturating DNA binding dye |  |  | 629.4625 | 10 | 4 | 1.95 | 1.9362 | 0.021965 | 26.4107 | 1.6601e-05 | Yes | No | No | Yes | No | No | Yes | p4 | g2 | F | 150 | CTL | 0.5 |  | 1.5397e-05
250 | K10 | p4g2F150_CTL_.5 | unkn | cDNA | ELVOLV6 | non-saturating DNA binding dye |  |  | 629.4625 | 10 | 4 | 1.9483 | 1.9362 | 0.021965 | 26.6478 | 1.4194e-05 | Yes | No | No | Yes | No | No | Yes | p4 | g2 | F | 150 | CTL | 0.5
251 | K11 | p4g3F38_CTL_5 | unkn | cDNA | ELVOLV6 | non-saturating DNA binding dye |  |  | 629.4625 | 10 | 4 | 1.9082 | 1.9362 | 0.021965 | 28.926 | 3.1502e-06 | Yes | No | No | Yes | No | No | Yes | p4 | g3 | F | 38 | CTL | 5 |  | 2.7201e-06
252 | K12 | p4g3F38_CTL_5 | unkn | cDNA | ELVOLV6 | non-saturating DNA binding dye |  |  | 629.4625 | 10 | 4 | 1.9108 | 1.9362 | 0.021965 | 29.4086 | 2.29e-06 | Yes | No | No | Yes | No | No | Yes | p4 | g3 | F | 38 | CTL | 5
253 | K13 | p4g3F88_CTL_5 | unkn | cDNA | ELVOLV6 | non-saturating DNA binding dye |  |  | 629.4625 | 9 | 4 | 1.925 | 1.9362 | 0.021965 | 28.2018 | 5.0831e-06 | Yes | No | No | Yes | No | No | Yes | p4 | g3 | F | 88 | CTL | 5 |  | 5.3063e-06
254 | K14 | p4g3F88_CTL_5 | unkn | cDNA | ELVOLV6 | non-saturating DNA binding dye |  |  | 629.4625 | 10 | 4 | 1.9348 | 1.9362 | 0.021965 | 28.0744 | 5.5296e-06 | Yes | No | No | Yes | No | No | Yes | p4 | g3 | F | 88 | CTL | 5
255 | K15 | p4g3F150_CTL_5 | unkn | cDNA | ELVOLV6 | non-saturating DNA binding dye |  |  | 629.4625 | 9 | 5 | 1.9041 | 1.9362 | 0.021965 | 30.964 | 8.1938e-07 | Yes | No | No | Yes | No | No | Yes | p4 | g3 | F | 150 | CTL | 5 |  | 9.6778e-07
256 | K16 | p4g3F150_CTL_5 | unkn | cDNA | ELVOLV6 | non-saturating DNA binding dye |  |  | 629.4625 | 9 | 4 | 1.9419 | 1.9362 | 0.021965 | 30.4962 | 1.1162e-06 | Yes | No | No | Yes | No | No | Yes | p4 | g3 | F | 150 | CTL | 5
257 | K17 | p4g4F38_HFr_0 | unkn | cDNA | ELVOLV6 | non-saturating DNA binding dye |  |  | 629.4625 | 9 | 4 | 1.9403 | 1.9362 | 0.021965 | 31.5724 | 5.4817e-07 | Yes | No | No | Yes | No | No | Yes | p4 | g4 | F | 38 | HFr | 0 |  | 8.7356e-07
258 | K18 | p4g4F38_HFr_0 | unkn | cDNA | ELVOLV6 | non-saturating DNA binding dye |  |  | 629.4625 | 11 | 4 | 1.9253 | 1.9362 | 0.021965 | 30.388 | 1.1989e-06 | Yes | No | No | Yes | No | No | Yes | p4 | g4 | F | 38 | HFr | 0
259 | K19 | p4g4F38_HFr_0 | unkn | cDNA | ELVOLV6 | non-saturating DNA binding dye |  |  | 629.4625 | 12 | 4 | 1.9259 | 1.9362 | 0.021965 | 32.0732 | 3.9373e-07 | Yes | No | No | Yes | No | No | Yes | p4 | g4 | F | 38 | HFr | 0 |  | 3.1587e-07
260 | K20 | p4g4F38_HFr_0 | unkn | cDNA | ELVOLV6 | non-saturating DNA binding dye |  |  | 629.4625 | 9 | 4 | 1.9609 | 1.9362 | 0.021965 | 32.835 | 2.3801e-07 | Yes | No | No | Yes | No | No | Yes | p4 | g4 | F | 38 | HFr | 0
261 | K21 | p4g5F38_HFr_.5 | unkn | cDNA | ELVOLV6 | non-saturating DNA binding dye |  | no amplification;no plateau;only 0 values in log phase | 629.4625 |  |  |  | 1.9362 | 0.021965 |  |  | No | No | No | No | No | No | No | p4 | g5 | F | 38 | HFr | 0.5 |  | 1.6086e-07
262 | K22 | p4g5F38_HFr_.5 | unkn | cDNA | ELVOLV6 | non-saturating DNA binding dye |  |  | 629.4625 | 9 | 4 | 1.9422 | 1.9362 | 0.021965 | 33.4279 | 1.6086e-07 | Yes | No | No | Yes | No | No | Yes | p4 | g5 | F | 38 | HFr | 0.5
263 | K23 | p4g5F88_HFr_.5 | unkn | cDNA | ELVOLV6 | non-saturating DNA binding dye |  |  | 629.4625 | 9 | 4 | 1.9026 | 1.9362 | 0.021965 | 32.0022 | 4.1263e-07 | Yes | No | No | Yes | No | No | Yes | p4 | g5 | F | 88 | HFr | 0.5 |  | 4.7713e-07
264 | K24 | p4g5F88_HFr_.5 | unkn | cDNA | ELVOLV6 | non-saturating DNA binding dye |  |  | 629.4625 | 11 | 4 | 1.967 | 1.9362 | 0.021965 | 31.5906 | 5.4162e-07 | Yes | No | No | Yes | No | No | Yes | p4 | g5 | F | 88 | HFr | 0.5
265 | L1 | p4g6F38_HFr_5 | unkn | cDNA | ELVOLV6 | non-saturating DNA binding dye |  | no plateau;Cq > 34;N0 unreliable | 629.4625 | 10 | 4 | 1.9058 | 1.9362 | 0.021965 | 34.3482 | 8.7572e-08 | Yes | No | No | No | No | No | No | p4 | g6 | F | 38 | HFr | 5 | * | 8.7572e-08
266 | L2 | p4g6F38_HFr_5 | unkn | cDNA | ELVOLV6 | non-saturating DNA binding dye |  | no amplification;no plateau;only 0 values in log phase | 629.4625 |  |  |  | 1.9362 | 0.021965 |  |  | No | No | No | No | No | No | No | p4 | g6 | F | 38 | HFr | 5 | *
267 | L3 | p4g6F88_HFr_5 | unkn | cDNA | ELVOLV6 | non-saturating DNA binding dye |  |  | 629.4625 | 11 | 4 | 1.9297 | 1.9362 | 0.021965 | 30.186 | 1.3701e-06 | Yes | No | No | Yes | No | No | Yes | p4 | g6 | F | 88 | HFr | 5 | * | 1.2634e-06
268 | L4 | p4g6F88_HFr_5 | unkn | cDNA | ELVOLV6 | non-saturating DNA binding dye |  |  | 629.4625 | 10 | 4 | 1.95 | 1.9362 | 0.021965 | 30.4422 | 1.1567e-06 | Yes | No | No | Yes | No | No | Yes | p4 | g6 | F | 88 | HFr | 5 | *
269 | L5 | p5g4M150_HFr_0 | unkn | cDNA | ELVOLV6 | non-saturating DNA binding dye |  |  | 629.4625 | 9 | 4 | 1.8905 | 1.9362 | 0.021965 | 31.9591 | 4.2455e-07 | Yes | No | No | Yes | No | No | Yes | p5 | g4 | M | 150 | HFr | 0 | * | 4.546e-07
270 | L6 | p5g4M150_HFr_0 | unkn | cDNA | ELVOLV6 | non-saturating DNA binding dye |  |  | 629.4625 | 8 | 4 | 1.9592 | 1.9362 | 0.021965 | 31.7588 | 4.8466e-07 | Yes | No | No | Yes | No | No | Yes | p5 | g4 | M | 150 | HFr | 0 | *
271 | L7 | p5g6M150_HFr_5 | unkn | cDNA | ELVOLV6 | non-saturating DNA binding dye |  | no plateau;Cq > 34;N0 unreliable | 629.4625 | 10 | 4 | 1.922 | 1.9362 | 0.021965 | 34.434 | 8.2745e-08 | Yes | No | No | No | No | No | No | p5 | g6 | M | 150 | HFr | 5 | * | 1.1436e-07
272 | L8 | p5g6M150_HFr_5 | unkn | cDNA | ELVOLV6 | non-saturating DNA binding dye |  |  | 629.4625 | 10 | 4 | 1.931 | 1.9362 | 0.021965 | 33.5748 | 1.4598e-07 | Yes | No | No | Yes | No | No | Yes | p5 | g6 | M | 150 | HFr | 5 | *
273 | L9 | p5g6F150_HFr_5 | unkn | cDNA | ELVOLV6 | non-saturating DNA binding dye |  |  | 629.4625 | 10 | 4 | 1.9509 | 1.9362 | 0.021965 | 33.7838 | 1.2715e-07 | Yes | No | No | Yes | No | No | Yes | p5 | g6 | F | 150 | HFr | 5 | * | 1.2715e-07
274 | L10 | p5g6F150_HFr_5 | unkn | cDNA | ELVOLV6 | non-saturating DNA binding dye |  | no amplification;no plateau;only 0 values in log phase | 629.4625 |  |  |  | 1.9362 | 0.021965 |  |  | No | No | No | No | No | No | No | p5 | g6 | F | 150 | HFr | 5 | *
275 | L11 | p6g4M150_HFr_0 | unkn | cDNA | ELVOLV6 | non-saturating DNA binding dye |  |  | 629.4625 | 10 | 4 | 1.9365 | 1.9362 | 0.021965 | 33.5385 | 1.4952e-07 | Yes | No | No | Yes | No | No | Yes | p6 | g4 | M | 150 | HFr | 0 | * | 1.152e-07
276 | L12 | p6g4M150_HFr_0 | unkn | cDNA | ELVOLV6 | non-saturating DNA binding dye |  | no plateau;Cq > 34;N0 unreliable | 629.4625 | 10 | 4 | 1.9058 | 1.9362 | 0.021965 | 34.4686 | 8.0876e-08 | Yes | No | No | No | No | No | No | p6 | g4 | M | 150 | HFr | 0 | *
277 | L13 | p6g5M150_HFr_.5 | unkn | cDNA | ELVOLV6 | non-saturating DNA binding dye |  | no amplification;no plateau;only 0 values in log phase | 629.4625 |  |  |  | 1.9362 | 0.021965 |  |  | No | No | No | No | No | No | No | p6 | g5 | M | 150 | HFr | 0.5 | *
278 | L14 | p6g5M150_HFr_.5 | unkn | cDNA | ELVOLV6 | non-saturating DNA binding dye |  | no amplification;no plateau;only 0 values in log phase | 629.4625 |  |  |  | 1.9362 | 0.021965 |  |  | No | No | No | No | No | No | No | p6 | g5 | M | 150 | HFr | 0.5 | *
279 | L15 | NTC | unkn | cDNA | ELVOLV6 | non-saturating DNA binding dye |  | no amplification;no plateau;only 0 values in log phase | 629.4625 |  |  |  | 1.9362 | 0.021965 |  |  | No | No | No | No | No | No | No | NTC | [5 empty] | *
280 | L16 | NTC | unkn | cDNA | ELVOLV6 | non-saturating DNA binding dye |  | no amplification;no plateau;only 0 values in log phase | 629.4625 |  |  |  | 1.9362 | 0.021965 |  |  | No | No | No | No | No | No | No | NTC | [5 empty] | *

## FASN
id | well | sample | sample type | sample nucleotide | target | target chemistry | excluded | note | common threshold | n in log phase | n included | indiv PCR eff | mean PCR eff - no plateau - stat efficiency | standard error of the stat PCR eff - no plateau - stat efficiency | Cq (mean eff) - no plateau - stat efficiency | N0 (mean eff) - no plateau - stat efficiency | amplification | baseline error | instable baseline | plateau | noisy sample | PCR efficiency outlier - no plateau | used for W-o-L setting | Plate | Group | Sex | PND | Diet | Cd | Possible drop | Tech avg
1 | A1 | p1g1M38_CTL_0 | unkn | cDNA | FASN | non-saturating DNA binding dye |  |  | 567.5055 | 8 | 4 | 1.9218 | 1.9485 | 0.028682 | 28.3778 | 3.4106e-06 | Yes | No | No | Yes | No | No | Yes | p1 | g1 | M | 38 | CTL | 0 |  | 3.6419e-06
2 | A2 | p1g1M38_CTL_0 | unkn | cDNA | FASN | non-saturating DNA binding dye |  |  | 567.5055 | 9 | 4 | 1.9251 | 1.9485 | 0.028682 | 28.1871 | 3.8732e-06 | Yes | No | No | Yes | No | No | Yes | p1 | g1 | M | 38 | CTL | 0
3 | A3 | p1g1M88_CTL_0 | unkn | cDNA | FASN | non-saturating DNA binding dye |  |  | 567.5055 | 10 | 4 | 2.0096 | 1.9485 | 0.028682 | 26.7258 | 1.0266e-05 | Yes | No | No | Yes | No | No | Yes | p1 | g1 | M | 88 | CTL | 0 |  | 1.1299e-05
4 | A4 | p1g1M88_CTL_0 | unkn | cDNA | FASN | non-saturating DNA binding dye |  |  | 567.5055 | 9 | 4 | 1.956 | 1.9485 | 0.028682 | 26.451 | 1.2331e-05 | Yes | No | No | Yes | No | No | Yes | p1 | g1 | M | 88 | CTL | 0
5 | A5 | p1g1M150_CTL_0 | unkn | cDNA | FASN | non-saturating DNA binding dye |  |  | 567.5055 | 9 | 4 | 1.9743 | 1.9485 | 0.028682 | 26.2987 | 1.365e-05 | Yes | No | No | Yes | No | No | Yes | p1 | g1 | M | 150 | CTL | 0 |  | 1.3574e-05
6 | A6 | p1g1M150_CTL_0 | unkn | cDNA | FASN | non-saturating DNA binding dye |  |  | 567.5055 | 10 | 4 | 1.9648 | 1.9485 | 0.028682 | 26.3154 | 1.3499e-05 | Yes | No | No | Yes | No | No | Yes | p1 | g1 | M | 150 | CTL | 0
7 | A7 | p1g2M38_CTL_.5 | unkn | cDNA | FASN | non-saturating DNA binding dye |  |  | 567.5055 | 9 | 4 | 1.9428 | 1.9485 | 0.028682 | 27.2707 | 7.1375e-06 | Yes | No | No | Yes | No | No | Yes | p1 | g2 | M | 38 | CTL | 0.5 |  | 6.9442e-06
8 | A8 | p1g2M38_CTL_.5 | unkn | cDNA | FASN | non-saturating DNA binding dye |  |  | 567.5055 | 9 | 4 | 1.9328 | 1.9485 | 0.028682 | 27.3542 | 6.751e-06 | Yes | No | No | Yes | No | No | Yes | p1 | g2 | M | 38 | CTL | 0.5
9 | A9 | p1g2M88_CTL_.5 | unkn | cDNA | FASN | non-saturating DNA binding dye |  |  | 567.5055 | 6 | 4 | 1.941 | 1.9485 | 0.028682 | 26.2131 | 1.4453e-05 | Yes | No | No | Yes | No | No | Yes | p1 | g2 | M | 88 | CTL | 0.5 |  | 1.4615e-05
10 | A10 | p1g2M88_CTL_.5 | unkn | cDNA | FASN | non-saturating DNA binding dye |  |  | 567.5055 | 8 | 4 | 1.9556 | 1.9485 | 0.028682 | 26.1799 | 1.4776e-05 | Yes | No | No | Yes | No | No | Yes | p1 | g2 | M | 88 | CTL | 0.5
11 | A11 | p1g2M150_CTL_.5 | unkn | cDNA | FASN | non-saturating DNA binding dye |  |  | 567.5055 | 9 | 4 | 1.9522 | 1.9485 | 0.028682 | 25.98 | 1.6884e-05 | Yes | No | No | Yes | No | No | Yes | p1 | g2 | M | 150 | CTL | 0.5 |  | 1.741e-05
12 | A12 | p1g2M150_CTL_.5 | unkn | cDNA | FASN | non-saturating DNA binding dye |  |  | 567.5055 | 10 | 3 | 1.9764 | 1.9485 | 0.028682 | 25.8894 | 1.7935e-05 | Yes | No | No | Yes | No | No | Yes | p1 | g2 | M | 150 | CTL | 0.5
13 | A13 | p1g3M38_CTL_5 | unkn | cDNA | FASN | non-saturating DNA binding dye |  |  | 567.5055 | 9 | 4 | 1.9161 | 1.9485 | 0.028682 | 30.2025 | 1.0097e-06 | Yes | No | No | Yes | No | No | Yes | p1 | g3 | M | 38 | CTL | 5 |  | 8.8892e-07
14 | A14 | p1g3M38_CTL_5 | unkn | cDNA | FASN | non-saturating DNA binding dye |  |  | 567.5055 | 11 | 4 | 1.9618 | 1.9485 | 0.028682 | 30.6124 | 7.6816e-07 | Yes | No | No | Yes | No | No | Yes | p1 | g3 | M | 38 | CTL | 5
15 | A15 | p1g3M88_CTL_5 | unkn | cDNA | FASN | non-saturating DNA binding dye |  |  | 567.5055 | 10 | 4 | 1.9753 | 1.9485 | 0.028682 | 25.5303 | 2.279e-05 | Yes | No | No | Yes | No | No | Yes | p1 | g3 | M | 88 | CTL | 5 |  | 2.4169e-05
16 | A16 | p1g3M88_CTL_5 | unkn | cDNA | FASN | non-saturating DNA binding dye |  |  | 567.5055 | 9 | 4 | 1.9458 | 1.9485 | 0.028682 | 25.3591 | 2.5548e-05 | Yes | No | No | Yes | No | No | Yes | p1 | g3 | M | 88 | CTL | 5
17 | A17 | p1g3M150_CTL_5 | unkn | cDNA | FASN | non-saturating DNA binding dye |  |  | 567.5055 | 10 | 4 | 1.9867 | 1.9485 | 0.028682 | 26.8612 | 9.3798e-06 | Yes | No | No | Yes | No | No | Yes | p1 | g3 | M | 150 | CTL | 5 |  | 9.654e-06
18 | A18 | p1g3M150_CTL_5 | unkn | cDNA | FASN | non-saturating DNA binding dye |  |  | 567.5055 | 7 | 4 | 1.9516 | 1.9485 | 0.028682 | 26.776 | 9.9283e-06 | Yes | No | No | Yes | No | No | Yes | p1 | g3 | M | 150 | CTL | 5
19 | A19 | p1g4M38_HFr_0 | unkn | cDNA | FASN | non-saturating DNA binding dye |  |  | 567.5055 | 10 | 5 | 1.9188 | 1.9485 | 0.028682 | 28.9156 | 2.3824e-06 | Yes | No | No | Yes | No | No | Yes | p1 | g4 | M | 38 | HFr | 0 |  | 2.4013e-06
20 | A20 | p1g4M38_HFr_0 | unkn | cDNA | FASN | non-saturating DNA binding dye |  |  | 567.5055 | 9 | 5 | 1.9156 | 1.9485 | 0.028682 | 28.892 | 2.4202e-06 | Yes | No | No | Yes | No | No | Yes | p1 | g4 | M | 38 | HFr | 0
21 | A21 | p1g4M88_HFr_0 | unkn | cDNA | FASN | non-saturating DNA binding dye |  |  | 567.5055 | 11 | 4 | 1.9564 | 1.9485 | 0.028682 | 28.4787 | 3.1885e-06 | Yes | No | No | Yes | No | No | Yes | p1 | g4 | M | 88 | HFr | 0 |  | 3.2671e-06
22 | A22 | p1g4M88_HFr_0 | unkn | cDNA | FASN | non-saturating DNA binding dye |  |  | 567.5055 | 8 | 4 | 1.9163 | 1.9485 | 0.028682 | 28.4065 | 3.3457e-06 | Yes | No | No | Yes | No | No | Yes | p1 | g4 | M | 88 | HFr | 0
23 | A23 | p1g4M150_HFr_0 | unkn | cDNA | FASN | non-saturating DNA binding dye |  |  | 567.5055 | 9 | 4 | 2.0006 | 1.9485 | 0.028682 | 25.6586 | 2.092e-05 | Yes | No | No | Yes | No | No | Yes | p1 | g4 | M | 150 | HFr | 0 |  | 2.3297e-05
24 | A24 | p1g4M150_HFr_0 | unkn | cDNA | FASN | non-saturating DNA binding dye |  |  | 567.5055 | 10 | 4 | 1.9794 | 1.9485 | 0.028682 | 25.3516 | 2.5675e-05 | Yes | No | No | Yes | No | No | Yes | p1 | g4 | M | 150 | HFr | 0
25 | B1 | p1g5M38_Hfr_.5 | unkn | cDNA | FASN | non-saturating DNA binding dye |  |  | 567.5055 | 8 | 4 | 1.9085 | 1.9485 | 0.028682 | 29.4201 | 1.7016e-06 | Yes | No | No | Yes | No | No | Yes | p1 | g5 | M | 38 | Hfr | 0.5 |  | 1.676e-06
26 | B2 | p1g5M38_Hfr_.5 | unkn | cDNA | FASN | non-saturating DNA binding dye |  |  | 567.5055 | 11 | 4 | 1.917 | 1.9485 | 0.028682 | 29.466 | 1.6503e-06 | Yes | No | No | Yes | No | No | Yes | p1 | g5 | M | 38 | Hfr | 0.5
27 | B3 | p1g5M88_Hfr_.5 | unkn | cDNA | FASN | non-saturating DNA binding dye |  |  | 567.5055 | 7 | 4 | 1.9003 | 1.9485 | 0.028682 | 27.065 | 8.1873e-06 | Yes | No | No | Yes | No | No | Yes | p1 | g5 | M | 88 | Hfr | 0.5 |  | 8.0305e-06
28 | B4 | p1g5M88_Hfr_.5 | unkn | cDNA | FASN | non-saturating DNA binding dye |  |  | 567.5055 | 9 | 4 | 1.9335 | 1.9485 | 0.028682 | 27.1236 | 7.8736e-06 | Yes | No | No | Yes | No | No | Yes | p1 | g5 | M | 88 | Hfr | 0.5
29 | B5 | p1g5M150_Hfr_.5 | unkn | cDNA | FASN | non-saturating DNA binding dye |  |  | 567.5055 | 9 | 4 | 1.9405 | 1.9485 | 0.028682 | 26.1571 | 1.5002e-05 | Yes | No | No | Yes | No | No | Yes | p1 | g5 | M | 150 | Hfr | 0.5 |  | 1.4974e-05
30 | B6 | p1g5M150_Hfr_.5 | unkn | cDNA | FASN | non-saturating DNA binding dye |  |  | 567.5055 | 10 | 4 | 1.9545 | 1.9485 | 0.028682 | 26.1627 | 1.4947e-05 | Yes | No | No | Yes | No | No | Yes | p1 | g5 | M | 150 | Hfr | 0.5
31 | B7 | p1g6M38_HFr_5 | unkn | cDNA | FASN | non-saturating DNA binding dye |  |  | 567.5055 | 10 | 5 | 1.9258 | 1.9485 | 0.028682 | 28.9072 | 2.3957e-06 | Yes | No | No | Yes | No | No | Yes | p1 | g6 | M | 38 | HFr | 5 |  | 2.1413e-06
32 | B8 | p1g6M38_HFr_5 | unkn | cDNA | FASN | non-saturating DNA binding dye |  |  | 567.5055 | 9 | 4 | 1.8906 | 1.9485 | 0.028682 | 29.2652 | 1.8868e-06 | Yes | No | No | Yes | No | No | Yes | p1 | g6 | M | 38 | HFr | 5
33 | B9 | p1g6M88_HFr_5 | unkn | cDNA | FASN | non-saturating DNA binding dye |  |  | 567.5055 | 10 | 4 | 1.9568 | 1.9485 | 0.028682 | 25.1097 | 3.0172e-05 | Yes | No | No | Yes | No | No | Yes | p1 | g6 | M | 88 | HFr | 5 |  | 2.992e-05
34 | B10 | p1g6M88_HFr_5 | unkn | cDNA | FASN | non-saturating DNA binding dye |  |  | 567.5055 | 8 | 4 | 1.9422 | 1.9485 | 0.028682 | 25.135 | 2.9667e-05 | Yes | No | No | Yes | No | No | Yes | p1 | g6 | M | 88 | HFr | 5
35 | B11 | p1g6M150_HFr_5 | unkn | cDNA | FASN | non-saturating DNA binding dye |  |  | 567.5055 | 8 | 4 | 1.9249 | 1.9485 | 0.028682 | 25.1997 | 2.8414e-05 | Yes | No | No | Yes | No | No | Yes | p1 | g6 | M | 150 | HFr | 5 |  | 2.6817e-05
36 | B12 | p1g6M150_HFr_5 | unkn | cDNA | FASN | non-saturating DNA binding dye |  |  | 567.5055 | 8 | 4 | 1.9366 | 1.9485 | 0.028682 | 25.3784 | 2.5221e-05 | Yes | No | No | Yes | No | No | Yes | p1 | g6 | M | 150 | HFr | 5
37 | B13 | p1g1F38_CTL_0 | unkn | cDNA | FASN | non-saturating DNA binding dye |  |  | 567.5055 | 11 | 5 | 1.9388 | 1.9485 | 0.028682 | 26.8952 | 9.1693e-06 | Yes | No | No | Yes | No | No | Yes | p1 | g1 | F | 38 | CTL | 0 |  | 9.3159e-06
38 | B14 | p1g1F38_CTL_0 | unkn | cDNA | FASN | non-saturating DNA binding dye |  |  | 567.5055 | 10 | 4 | 1.9769 | 1.9485 | 0.028682 | 26.848 | 9.4625e-06 | Yes | No | No | Yes | No | No | Yes | p1 | g1 | F | 38 | CTL | 0
39 | B15 | p1g1F88_CTL_0 | unkn | cDNA | FASN | non-saturating DNA binding dye |  |  | 567.5055 | 9 | 4 | 1.9279 | 1.9485 | 0.028682 | 28.3038 | 3.583e-06 | Yes | No | No | Yes | No | No | Yes | p1 | g1 | F | 88 | CTL | 0 |  | 3.9937e-06
40 | B16 | p1g1F88_CTL_0 | unkn | cDNA | FASN | non-saturating DNA binding dye |  |  | 567.5055 | 10 | 4 | 1.9033 | 1.9485 | 0.028682 | 27.9944 | 4.4045e-06 | Yes | No | No | Yes | No | No | Yes | p1 | g1 | F | 88 | CTL | 0
41 | B17 | p1g1F150_CTL_0 | unkn | cDNA | FASN | non-saturating DNA binding dye |  |  | 567.5055 | 10 | 4 | 1.9218 | 1.9485 | 0.028682 | 24.3058 | 5.158e-05 | Yes | No | No | Yes | No | No | Yes | p1 | g1 | F | 150 | CTL | 0 |  | 5.1819e-05
42 | B18 | p1g1F150_CTL_0 | unkn | cDNA | FASN | non-saturating DNA binding dye |  |  | 567.5055 | 11 | 4 | 1.9497 | 1.9485 | 0.028682 | 24.292 | 5.2058e-05 | Yes | No | No | Yes | No | No | Yes | p1 | g1 | F | 150 | CTL | 0
43 | B19 | p1g2F38_CTL_.5 | unkn | cDNA | FASN | non-saturating DNA binding dye |  |  | 567.5055 | 9 | 4 | 1.9255 | 1.9485 | 0.028682 | 27.6869 | 5.4071e-06 | Yes | No | No | Yes | No | No | Yes | p1 | g2 | F | 38 | CTL | 0.5 |  | 5.5647e-06
44 | B20 | p1g2F38_CTL_.5 | unkn | cDNA | FASN | non-saturating DNA binding dye |  |  | 567.5055 | 9 | 4 | 1.9363 | 1.9485 | 0.028682 | 27.602 | 5.7222e-06 | Yes | No | No | Yes | No | No | Yes | p1 | g2 | F | 38 | CTL | 0.5
45 | B21 | p1g2F88_CTL_.5 | unkn | cDNA | FASN | non-saturating DNA binding dye |  |  | 567.5055 | 11 | 4 | 1.9746 | 1.9485 | 0.028682 | 25.8167 | 1.8827e-05 | Yes | No | No | Yes | No | No | Yes | p1 | g2 | F | 88 | CTL | 0.5 |  | 1.7666e-05
46 | B22 | p1g2F88_CTL_.5 | unkn | cDNA | FASN | non-saturating DNA binding dye |  |  | 567.5055 | 10 | 4 | 1.9154 | 1.9485 | 0.028682 | 26.0139 | 1.6506e-05 | Yes | No | No | Yes | No | No | Yes | p1 | g2 | F | 88 | CTL | 0.5
47 | B23 | p1g2F150_CTL_.5 | unkn | cDNA | FASN | non-saturating DNA binding dye |  |  | 567.5055 | 11 | 4 | 1.9319 | 1.9485 | 0.028682 | 25.0223 | 3.1983e-05 | Yes | No | No | Yes | No | No | Yes | p1 | g2 | F | 150 | CTL | 0.5 |  | 3.3977e-05
48 | B24 | p1g2F150_CTL_.5 | unkn | cDNA | FASN | non-saturating DNA binding dye |  |  | 567.5055 | 8 | 4 | 1.958 | 1.9485 | 0.028682 | 24.8461 | 3.5971e-05 | Yes | No | No | Yes | No | No | Yes | p1 | g2 | F | 150 | CTL | 0.5
49 | C1 | p1g3F38_CTL_5 | unkn | cDNA | FASN | non-saturating DNA binding dye |  |  | 567.5055 | 8 | 4 | 1.9544 | 1.9485 | 0.028682 | 26.637 | 1.0893e-05 | Yes | No | No | Yes | No | No | Yes | p1 | g3 | F | 38 | CTL | 5 |  | 1.126e-05
50 | C2 | p1g3F38_CTL_5 | unkn | cDNA | FASN | non-saturating DNA binding dye |  |  | 567.5055 | 7 | 4 | 1.9203 | 1.9485 | 0.028682 | 26.5392 | 1.1627e-05 | Yes | No | No | Yes | No | No | Yes | p1 | g3 | F | 38 | CTL | 5
51 | C3 | p1g3F88_CTL_5 | unkn | cDNA | FASN | non-saturating DNA binding dye |  |  | 567.5055 | 10 | 4 | 1.9839 | 1.9485 | 0.028682 | 26.4956 | 1.197e-05 | Yes | No | No | Yes | No | No | Yes | p1 | g3 | F | 88 | CTL | 5 |  | 1.2522e-05
52 | C4 | p1g3F88_CTL_5 | unkn | cDNA | FASN | non-saturating DNA binding dye |  |  | 567.5055 | 8 | 4 | 1.9785 | 1.9485 | 0.028682 | 26.3634 | 1.3073e-05 | Yes | No | No | Yes | No | No | Yes | p1 | g3 | F | 88 | CTL | 5
53 | C5 | p1g3F150_CTL_5 | unkn | cDNA | FASN | non-saturating DNA binding dye |  |  | 567.5055 | 10 | 4 | 1.9813 | 1.9485 | 0.028682 | 24.3128 | 5.1341e-05 | Yes | No | No | Yes | No | No | Yes | p1 | g3 | F | 150 | CTL | 5 |  | 5.1297e-05
54 | C6 | p1g3F150_CTL_5 | unkn | cDNA | FASN | non-saturating DNA binding dye |  |  | 567.5055 | 7 | 4 | 1.9701 | 1.9485 | 0.028682 | 24.3154 | 5.1253e-05 | Yes | No | No | Yes | No | No | Yes | p1 | g3 | F | 150 | CTL | 5
55 | C7 | p1g4F38_HFr_0 | unkn | cDNA | FASN | non-saturating DNA binding dye |  |  | 567.5055 | 9 | 4 | 1.9421 | 1.9485 | 0.028682 | 27.8521 | 4.8429e-06 | Yes | No | No | Yes | No | No | Yes | p1 | g4 | F | 38 | HFr | 0 |  | 4.6431e-06
56 | C8 | p1g4F38_HFr_0 | unkn | cDNA | FASN | non-saturating DNA binding dye |  |  | 567.5055 | 10 | 4 | 1.9314 | 1.9485 | 0.028682 | 27.9813 | 4.4432e-06 | Yes | No | No | Yes | No | No | Yes | p1 | g4 | F | 38 | HFr | 0
57 | C9 | p1g4F88_HFr_0 | unkn | cDNA | FASN | non-saturating DNA binding dye |  |  | 567.5055 | 7 | 4 | 1.9294 | 1.9485 | 0.028682 | 27.2291 | 7.3386e-06 | Yes | No | No | Yes | No | No | Yes | p1 | g4 | F | 88 | HFr | 0 |  | 7.4951e-06
58 | C10 | p1g4F88_HFr_0 | unkn | cDNA | FASN | non-saturating DNA binding dye |  |  | 567.5055 | 7 | 4 | 1.9342 | 1.9485 | 0.028682 | 27.1664 | 7.6517e-06 | Yes | No | No | Yes | No | No | Yes | p1 | g4 | F | 88 | HFr | 0
59 | C11 | p1g4F150_HFr_0 | unkn | cDNA | FASN | non-saturating DNA binding dye |  |  | 567.5055 | 9 | 4 | 1.9503 | 1.9485 | 0.028682 | 25.104 | 3.0286e-05 | Yes | No | No | Yes | No | No | Yes | p1 | g4 | F | 150 | HFr | 0 |  | 2.7966e-05
60 | C12 | p1g4F150_HFr_0 | unkn | cDNA | FASN | non-saturating DNA binding dye |  |  | 567.5055 | 8 | 4 | 1.9999 | 1.9485 | 0.028682 | 25.3534 | 2.5645e-05 | Yes | No | No | Yes | No | No | Yes | p1 | g4 | F | 150 | HFr | 0
61 | C13 | p1g5F38_HFr_.5 | unkn | cDNA | FASN | non-saturating DNA binding dye |  |  | 567.5055 | 9 | 4 | 1.9903 | 1.9485 | 0.028682 | 27.6992 | 5.3628e-06 | Yes | No | No | Yes | No | No | Yes | p1 | g5 | F | 38 | HFr | 0.5 |  | 5.4042e-06
62 | C14 | p1g5F38_HFr_.5 | unkn | cDNA | FASN | non-saturating DNA binding dye |  |  | 567.5055 | 9 | 4 | 1.9687 | 1.9485 | 0.028682 | 27.6763 | 5.4456e-06 | Yes | No | No | Yes | No | No | Yes | p1 | g5 | F | 38 | HFr | 0.5
63 | C15 | p1g5F88_HFr_.5 | unkn | cDNA | FASN | non-saturating DNA binding dye |  |  | 567.5055 | 8 | 4 | 1.9849 | 1.9485 | 0.028682 | 24.7001 | 3.9651e-05 | Yes | No | No | Yes | No | No | Yes | p1 | g5 | F | 88 | HFr | 0.5 |  | 3.6286e-05
64 | C16 | p1g5F88_HFr_.5 | unkn | cDNA | FASN | non-saturating DNA binding dye |  |  | 567.5055 | 8 | 4 | 1.9535 | 1.9485 | 0.028682 | 24.9789 | 3.2921e-05 | Yes | No | No | Yes | No | No | Yes | p1 | g5 | F | 88 | HFr | 0.5
65 | C17 | p1g5F150_HFr_.5 | unkn | cDNA | FASN | non-saturating DNA binding dye |  |  | 567.5055 | 9 | 4 | 1.9486 | 1.9485 | 0.028682 | 26.361 | 1.3095e-05 | Yes | No | No | Yes | No | No | Yes | p1 | g5 | F | 150 | HFr | 0.5 |  | 1.363e-05
66 | C18 | p1g5F150_HFr_.5 | unkn | cDNA | FASN | non-saturating DNA binding dye |  |  | 567.5055 | 9 | 4 | 1.9522 | 1.9485 | 0.028682 | 26.2432 | 1.4165e-05 | Yes | No | No | Yes | No | No | Yes | p1 | g5 | F | 150 | HFr | 0.5
67 | C19 | p1g6F38_HFr_5 | unkn | cDNA | FASN | non-saturating DNA binding dye |  |  | 567.5055 | 10 | 4 | 1.9724 | 1.9485 | 0.028682 | 25.6775 | 2.0659e-05 | Yes | No | No | Yes | No | No | Yes | p1 | g6 | F | 38 | HFr | 5 |  | 2.1988e-05
68 | C20 | p1g6F38_HFr_5 | unkn | cDNA | FASN | non-saturating DNA binding dye |  |  | 567.5055 | 9 | 4 | 1.9764 | 1.9485 | 0.028682 | 25.4961 | 2.3316e-05 | Yes | No | No | Yes | No | No | Yes | p1 | g6 | F | 38 | HFr | 5
69 | C21 | p1g6F88_HFr_5 | unkn | cDNA | FASN | non-saturating DNA binding dye |  |  | 567.5055 | 9 | 4 | 2.0217 | 1.9485 | 0.028682 | 25.7929 | 1.9128e-05 | Yes | No | No | Yes | No | No | Yes | p1 | g6 | F | 88 | HFr | 5 |  | 1.8767e-05
70 | C22 | p1g6F88_HFr_5 | unkn | cDNA | FASN | non-saturating DNA binding dye |  |  | 567.5055 | 11 | 4 | 1.9809 | 1.9485 | 0.028682 | 25.8506 | 1.8406e-05 | Yes | No | No | Yes | No | No | Yes | p1 | g6 | F | 88 | HFr | 5
71 | C23 | p1g6F150_HFr_5 | unkn | cDNA | FASN | non-saturating DNA binding dye |  |  | 567.5055 | 9 | 4 | 1.9359 | 1.9485 | 0.028682 | 23.2845 | 0.00010195 | Yes | No | No | Yes | No | No | Yes | p1 | g6 | F | 150 | HFr | 5 |  | 0.00010317
72 | C24 | p1g6F150_HFr_5 | unkn | cDNA | FASN | non-saturating DNA binding dye |  |  | 567.5055 | 9 | 4 | 1.9587 | 1.9485 | 0.028682 | 23.2489 | 0.00010439 | Yes | No | No | Yes | No | No | Yes | p1 | g6 | F | 150 | HFr | 5
73 | D1 | p2g1M38_CTL_0 | unkn | cDNA | FASN | non-saturating DNA binding dye |  |  | 567.5055 | 11 | 4 | 1.9399 | 1.9485 | 0.028682 | 30.0255 | 1.1362e-06 | Yes | No | No | Yes | No | No | Yes | p2 | g1 | M | 38 | CTL | 0 |  | 1.3832e-06
74 | D2 | p2g1M38_CTL_0 | unkn | cDNA | FASN | non-saturating DNA binding dye |  |  | 567.5055 | 8 | 4 | 1.9176 | 1.9485 | 0.028682 | 29.4843 | 1.6303e-06 | Yes | No | No | Yes | No | No | Yes | p2 | g1 | M | 38 | CTL | 0
75 | D3 | p2g1M88_CTL_0 | unkn | cDNA | FASN | non-saturating DNA binding dye |  |  | 567.5055 | 10 | 4 | 1.9469 | 1.9485 | 0.028682 | 26.5114 | 1.1844e-05 | Yes | No | No | Yes | No | No | Yes | p2 | g1 | M | 88 | CTL | 0 |  | 1.4177e-05
76 | D4 | p2g1M88_CTL_0 | unkn | cDNA | FASN | non-saturating DNA binding dye |  |  | 567.5055 | 9 | 4 | 1.9363 | 1.9485 | 0.028682 | 26.0136 | 1.6509e-05 | Yes | No | No | Yes | No | No | Yes | p2 | g1 | M | 88 | CTL | 0
77 | D5 | p2g1M150_CTL_0 | unkn | cDNA | FASN | non-saturating DNA binding dye |  |  | 567.5055 | 8 | 4 | 1.9481 | 1.9485 | 0.028682 | 24.2248 | 5.4446e-05 | Yes | No | No | Yes | No | No | Yes | p2 | g1 | M | 150 | CTL | 0 |  | 5.6413e-05
78 | D6 | p2g1M150_CTL_0 | unkn | cDNA | FASN | non-saturating DNA binding dye |  |  | 567.5055 | 11 | 4 | 1.9542 | 1.9485 | 0.028682 | 24.1202 | 5.838e-05 | Yes | No | No | Yes | No | No | Yes | p2 | g1 | M | 150 | CTL | 0
79 | D7 | p2g2M38_CTL_.5 | unkn | cDNA | FASN | non-saturating DNA binding dye |  |  | 567.5055 | 8 | 4 | 1.9857 | 1.9485 | 0.028682 | 27.8337 | 4.9027e-06 | Yes | No | No | Yes | No | No | Yes | p2 | g2 | M | 38 | CTL | 0.5 |  | 4.7238e-06
80 | D8 | p2g2M38_CTL_.5 | unkn | cDNA | FASN | non-saturating DNA binding dye |  |  | 567.5055 | 8 | 5 | 1.9233 | 1.9485 | 0.028682 | 27.9474 | 4.5448e-06 | Yes | No | No | Yes | No | No | Yes | p2 | g2 | M | 38 | CTL | 0.5
81 | D9 | p2g2M88_CTL_.5 | unkn | cDNA | FASN | non-saturating DNA binding dye |  |  | 567.5055 | 8 | 4 | 1.9662 | 1.9485 | 0.028682 | 25.1946 | 2.8511e-05 | Yes | No | No | Yes | No | No | Yes | p2 | g2 | M | 88 | CTL | 0.5 |  | 2.8181e-05
82 | D10 | p2g2M88_CTL_.5 | unkn | cDNA | FASN | non-saturating DNA binding dye |  |  | 567.5055 | 8 | 4 | 1.9383 | 1.9485 | 0.028682 | 25.2297 | 2.785e-05 | Yes | No | No | Yes | No | No | Yes | p2 | g2 | M | 88 | CTL | 0.5
83 | D11 | p2g2M150_CTL_.5 | unkn | cDNA | FASN | non-saturating DNA binding dye |  |  | 567.5055 | 11 | 4 | 1.9462 | 1.9485 | 0.028682 | 25.2839 | 2.6862e-05 | Yes | No | No | Yes | No | No | Yes | p2 | g2 | M | 150 | CTL | 0.5 |  | 2.4892e-05
84 | D12 | p2g2M150_CTL_.5 | unkn | cDNA | FASN | non-saturating DNA binding dye |  |  | 567.5055 | 10 | 4 | 1.9622 | 1.9485 | 0.028682 | 25.5217 | 2.2921e-05 | Yes | No | No | Yes | No | No | Yes | p2 | g2 | M | 150 | CTL | 0.5
85 | D13 | p2g3M38_CTL_5 | unkn | cDNA | FASN | non-saturating DNA binding dye |  |  | 567.5055 | 8 | 4 | 1.9707 | 1.9485 | 0.028682 | 25.5229 | 2.2903e-05 | Yes | No | No | Yes | No | No | Yes | p2 | g3 | M | 38 | CTL | 5 |  | 2.3299e-05
86 | D14 | p2g3M38_CTL_5 | unkn | cDNA | FASN | non-saturating DNA binding dye |  |  | 567.5055 | 8 | 4 | 1.9516 | 1.9485 | 0.028682 | 25.4719 | 2.3695e-05 | Yes | No | No | Yes | No | No | Yes | p2 | g3 | M | 38 | CTL | 5
87 | D15 | p2g3M88_CTL_5 | unkn | cDNA | FASN | non-saturating DNA binding dye |  |  | 567.5055 | 10 | 4 | 1.964 | 1.9485 | 0.028682 | 26.5638 | 1.1438e-05 | Yes | No | No | Yes | No | No | Yes | p2 | g3 | M | 88 | CTL | 5 |  | 1.1436e-05
88 | D16 | p2g3M88_CTL_5 | unkn | cDNA | FASN | non-saturating DNA binding dye |  |  | 567.5055 | 7 | 4 | 1.9021 | 1.9485 | 0.028682 | 26.5643 | 1.1434e-05 | Yes | No | No | Yes | No | No | Yes | p2 | g3 | M | 88 | CTL | 5
89 | D17 | p2g3M150_CTL_5 | unkn | cDNA | FASN | non-saturating DNA binding dye |  |  | 567.5055 | 9 | 4 | 1.9181 | 1.9485 | 0.028682 | 27.063 | 8.1982e-06 | Yes | No | No | Yes | No | No | Yes | p2 | g3 | M | 150 | CTL | 5 |  | 8.9218e-06
90 | D18 | p2g3M150_CTL_5 | unkn | cDNA | FASN | non-saturating DNA binding dye |  |  | 567.5055 | 10 | 4 | 1.9536 | 1.9485 | 0.028682 | 26.8193 | 9.6453e-06 | Yes | No | No | Yes | No | No | Yes | p2 | g3 | M | 150 | CTL | 5
91 | D19 | p2g4M38_HFr_0 | unkn | cDNA | FASN | non-saturating DNA binding dye |  |  | 567.5055 | 8 | 4 | 1.9124 | 1.9485 | 0.028682 | 28.1735 | 3.9085e-06 | Yes | No | No | Yes | No | No | Yes | p2 | g4 | M | 38 | HFr | 0 |  | 3.9384e-06
92 | D20 | p2g4M38_HFr_0 | unkn | cDNA | FASN | non-saturating DNA binding dye |  |  | 567.5055 | 10 | 4 | 1.9316 | 1.9485 | 0.028682 | 28.1507 | 3.9683e-06 | Yes | No | No | Yes | No | No | Yes | p2 | g4 | M | 38 | HFr | 0
93 | D21 | p2g4M38_HFr_0 | unkn | cDNA | FASN | non-saturating DNA binding dye |  |  | 567.5055 | 9 | 4 | 1.9765 | 1.9485 | 0.028682 | 25.7287 | 1.9965e-05 | Yes | No | No | Yes | No | No | Yes | p2 | g4 | M | 38 | HFr | 0 |  | 1.8527e-05
94 | D22 | p2g4M38_HFr_0 | unkn | cDNA | FASN | non-saturating DNA binding dye |  |  | 567.5055 | 8 | 4 | 1.922 | 1.9485 | 0.028682 | 25.9619 | 1.7088e-05 | Yes | No | No | Yes | No | No | Yes | p2 | g4 | M | 38 | HFr | 0
95 | D23 | p2g4M38_HFr_0 | unkn | cDNA | FASN | non-saturating DNA binding dye |  |  | 567.5055 | 10 | 4 | 1.9352 | 1.9485 | 0.028682 | 27.0431 | 8.3079e-06 | Yes | No | No | Yes | No | No | Yes | p2 | g4 | M | 38 | HFr | 0 |  | 8.6644e-06
96 | D24 | p2g4M38_HFr_0 | unkn | cDNA | FASN | non-saturating DNA binding dye |  |  | 567.5055 | 10 | 4 | 1.9268 | 1.9485 | 0.028682 | 26.9196 | 9.021e-06 | Yes | No | No | Yes | No | No | Yes | p2 | g4 | M | 38 | HFr | 0
97 | E1 | p2g5M38_HFr_.5 | unkn | cDNA | FASN | non-saturating DNA binding dye |  |  | 567.5055 | 9 | 4 | 1.9967 | 1.9485 | 0.028682 | 26.2952 | 1.3682e-05 | Yes | No | No | Yes | No | No | Yes | p2 | g5 | M | 38 | HFr | 0.5 |  | 1.4675e-05
98 | E2 | p2g5M38_HFr_.5 | unkn | cDNA | FASN | non-saturating DNA binding dye |  |  | 567.5055 | 9 | 4 | 1.968 | 1.9485 | 0.028682 | 26.0921 | 1.5667e-05 | Yes | No | No | Yes | No | No | Yes | p2 | g5 | M | 38 | HFr | 0.5
99 | E3 | p2g5M88_HFr_.5 | unkn | cDNA | FASN | non-saturating DNA binding dye |  |  | 567.5055 | 7 | 5 | 1.9312 | 1.9485 | 0.028682 | 26.914 | 9.0548e-06 | Yes | No | No | Yes | No | No | Yes | p2 | g5 | M | 88 | HFr | 0.5 |  | 9.4146e-06
100 | E4 | p2g5M88_HFr_.5 | unkn | cDNA | FASN | non-saturating DNA binding dye |  |  | 567.5055 | 8 | 4 | 1.9387 | 1.9485 | 0.028682 | 26.7994 | 9.7743e-06 | Yes | No | No | Yes | No | No | Yes | p2 | g5 | M | 88 | HFr | 0.5
101 | E5 | p2g5M150_HFr_.5 | unkn | cDNA | FASN | non-saturating DNA binding dye |  |  | 567.5055 | 9 | 4 | 1.9797 | 1.9485 | 0.028682 | 25.4464 | 2.4103e-05 | Yes | No | No | Yes | No | No | Yes | p2 | g5 | M | 150 | HFr | 0.5 |  | 2.524e-05
102 | E6 | p2g5M150_HFr_.5 | unkn | cDNA | FASN | non-saturating DNA binding dye |  |  | 567.5055 | 11 | 4 | 1.9938 | 1.9485 | 0.028682 | 25.3111 | 2.6378e-05 | Yes | No | No | Yes | No | No | Yes | p2 | g5 | M | 150 | HFr | 0.5
103 | E7 | p2g6M38_HFr_5 | unkn | cDNA | FASN | non-saturating DNA binding dye |  |  | 567.5055 | 7 | 4 | 1.9238 | 1.9485 | 0.028682 | 27.0824 | 8.0928e-06 | Yes | No | No | Yes | No | No | Yes | p2 | g6 | M | 38 | HFr | 5 |  | 8.0356e-06
104 | E8 | p2g6M38_HFr_5 | unkn | cDNA | FASN | non-saturating DNA binding dye |  |  | 567.5055 | 9 | 4 | 1.9425 | 1.9485 | 0.028682 | 27.1037 | 7.9784e-06 | Yes | No | No | Yes | No | No | Yes | p2 | g6 | M | 38 | HFr | 5
105 | E9 | p2g6M88_HFr_5 | unkn | cDNA | FASN | non-saturating DNA binding dye |  |  | 567.5055 | 8 | 4 | 1.9433 | 1.9485 | 0.028682 | 26.0467 | 1.6149e-05 | Yes | No | No | Yes | No | No | Yes | p2 | g6 | M | 88 | HFr | 5 |  | 1.6498e-05
106 | E10 | p2g6M88_HFr_5 | unkn | cDNA | FASN | non-saturating DNA binding dye |  |  | 567.5055 | 9 | 4 | 1.9438 | 1.9485 | 0.028682 | 25.9833 | 1.6846e-05 | Yes | No | No | Yes | No | No | Yes | p2 | g6 | M | 88 | HFr | 5
107 | E11 | p2g6M150_HFr_5 | unkn | cDNA | FASN | non-saturating DNA binding dye |  |  | 567.5055 | 9 | 4 | 1.9358 | 1.9485 | 0.028682 | 24.1574 | 5.695e-05 | Yes | No | No | Yes | No | No | Yes | p2 | g6 | M | 150 | HFr | 5 |  | 5.7168e-05
108 | E12 | p2g6M150_HFr_5 | unkn | cDNA | FASN | non-saturating DNA binding dye |  |  | 567.5055 | 10 | 4 | 1.9415 | 1.9485 | 0.028682 | 24.1459 | 5.7385e-05 | Yes | No | No | Yes | No | No | Yes | p2 | g6 | M | 150 | HFr | 5
109 | E13 | p2g1F38_CTL_0 | unkn | cDNA | FASN | non-saturating DNA binding dye |  |  | 567.5055 | 9 | 4 | 1.9236 | 1.9485 | 0.028682 | 28.3021 | 3.5872e-06 | Yes | No | No | Yes | No | No | Yes | p2 | g1 | F | 38 | CTL | 0 |  | 3.4096e-06
110 | E14 | p2g1F38_CTL_0 | unkn | cDNA | FASN | non-saturating DNA binding dye |  |  | 567.5055 | 10 | 4 | 1.9453 | 1.9485 | 0.028682 | 28.4583 | 3.2321e-06 | Yes | No | No | Yes | No | No | Yes | p2 | g1 | F | 38 | CTL | 0
111 | E15 | p2g1F88_CTL_0 | unkn | cDNA | FASN | non-saturating DNA binding dye |  |  | 567.5055 | 9 | 4 | 1.9299 | 1.9485 | 0.028682 | 27.5411 | 5.9596e-06 | Yes | No | No | Yes | No | No | Yes | p2 | g1 | F | 88 | CTL | 0 |  | 5.3392e-06
112 | E16 | p2g1F88_CTL_0 | unkn | cDNA | FASN | non-saturating DNA binding dye |  |  | 567.5055 | 8 | 5 | 1.9216 | 1.9485 | 0.028682 | 27.891 | 4.7188e-06 | Yes | No | No | Yes | No | No | Yes | p2 | g1 | F | 88 | CTL | 0
113 | E17 | p2g1F150_CTL_0 | unkn | cDNA | FASN | non-saturating DNA binding dye |  |  | 567.5055 | 9 | 4 | 1.9869 | 1.9485 | 0.028682 | 23.6442 | 8.0195e-05 | Yes | No | No | Yes | No | No | Yes | p2 | g1 | F | 150 | CTL | 0 |  | 8.2541e-05
114 | E18 | p2g1F150_CTL_0 | unkn | cDNA | FASN | non-saturating DNA binding dye |  |  | 567.5055 | 10 | 4 | 1.971 | 1.9485 | 0.028682 | 23.559 | 8.4887e-05 | Yes | No | No | Yes | No | No | Yes | p2 | g1 | F | 150 | CTL | 0
115 | E19 | p2g2F38_CTL_.5 | unkn | cDNA | FASN | non-saturating DNA binding dye |  |  | 567.5055 | 9 | 4 | 1.9661 | 1.9485 | 0.028682 | 26.578 | 1.133e-05 | Yes | No | No | Yes | No | No | Yes | p2 | g2 | F | 38 | CTL | 0.5 |  | 1.1285e-05
116 | E20 | p2g2F38_CTL_.5 | unkn | cDNA | FASN | non-saturating DNA binding dye |  |  | 567.5055 | 10 | 4 | 1.9719 | 1.9485 | 0.028682 | 26.5899 | 1.124e-05 | Yes | No | No | Yes | No | No | Yes | p2 | g2 | F | 38 | CTL | 0.5
117 | E21 | p2g2F88_CTL_.5 | unkn | cDNA | FASN | non-saturating DNA binding dye |  |  | 567.5055 | 10 | 4 | 1.958 | 1.9485 | 0.028682 | 25.3367 | 2.5933e-05 | Yes | No | No | Yes | No | No | Yes | p2 | g2 | F | 88 | CTL | 0.5 |  | 2.5595e-05
118 | E22 | p2g2F88_CTL_.5 | unkn | cDNA | FASN | non-saturating DNA binding dye |  |  | 567.5055 | 8 | 4 | 1.9875 | 1.9485 | 0.028682 | 25.3762 | 2.5257e-05 | Yes | No | No | Yes | No | No | Yes | p2 | g2 | F | 88 | CTL | 0.5
119 | E23 | p2g2F150_CTL_.5 | unkn | cDNA | FASN | non-saturating DNA binding dye |  |  | 567.5055 | 10 | 4 | 1.9802 | 1.9485 | 0.028682 | 25.5175 | 2.2986e-05 | Yes | No | No | Yes | No | No | Yes | p2 | g2 | F | 150 | CTL | 0.5 |  | 2.4247e-05
120 | E24 | p2g2F150_CTL_.5 | unkn | cDNA | FASN | non-saturating DNA binding dye |  |  | 567.5055 | 9 | 4 | 1.9568 | 1.9485 | 0.028682 | 25.3614 | 2.5508e-05 | Yes | No | No | Yes | No | No | Yes | p2 | g2 | F | 150 | CTL | 0.5
121 | F1 | p2g3F38_CTL_5 | unkn | cDNA | FASN | non-saturating DNA binding dye |  |  | 567.5055 | 7 | 4 | 1.953 | 1.9485 | 0.028682 | 31.1638 | 5.3174e-07 | Yes | No | No | Yes | No | No | Yes | p2 | g3 | F | 38 | CTL | 5 |  | 7.0738e-07
122 | F2 | p2g3F38_CTL_5 | unkn | cDNA | FASN | non-saturating DNA binding dye |  |  | 567.5055 | 9 | 4 | 1.8817 | 1.9485 | 0.028682 | 30.4035 | 8.8302e-07 | Yes | No | No | Yes | No | No | Yes | p2 | g3 | F | 38 | CTL | 5
123 | F3 | p2g3F88_CTL_5 | unkn | cDNA | FASN | non-saturating DNA binding dye |  |  | 567.5055 | 11 | 4 | 2.005 | 1.9485 | 0.028682 | 24.857 | 3.5711e-05 | Yes | No | No | Yes | No | No | Yes | p2 | g3 | F | 88 | CTL | 5 |  | 3.6879e-05
124 | F4 | p2g3F88_CTL_5 | unkn | cDNA | FASN | non-saturating DNA binding dye |  |  | 567.5055 | 8 | 4 | 1.9545 | 1.9485 | 0.028682 | 24.762 | 3.8047e-05 | Yes | No | No | Yes | No | No | Yes | p2 | g3 | F | 88 | CTL | 5
125 | F5 | p2g3F150_CTL_5 | unkn | cDNA | FASN | non-saturating DNA binding dye |  |  | 567.5055 | 10 | 4 | 1.9146 | 1.9485 | 0.028682 | 27.9322 | 4.5911e-06 | Yes | No | No | Yes | No | No | Yes | p2 | g3 | F | 150 | CTL | 5 |  | 4.0101e-06
126 | F6 | p2g3F150_CTL_5 | unkn | cDNA | FASN | non-saturating DNA binding dye |  |  | 567.5055 | 10 | 4 | 1.9405 | 1.9485 | 0.028682 | 28.3696 | 3.4291e-06 | Yes | No | No | Yes | No | No | Yes | p2 | g3 | F | 150 | CTL | 5
127 | F7 | p2g4F38_HFr_0 | unkn | cDNA | FASN | non-saturating DNA binding dye |  |  | 567.5055 | 10 | 4 | 1.9503 | 1.9485 | 0.028682 | 28.6286 | 2.8852e-06 | Yes | No | No | Yes | No | No | Yes | p2 | g4 | F | 38 | HFr | 0 |  | 3.0396e-06
128 | F8 | p2g4F38_HFr_0 | unkn | cDNA | FASN | non-saturating DNA binding dye |  |  | 567.5055 | 10 | 4 | 1.9401 | 1.9485 | 0.028682 | 28.4761 | 3.194e-06 | Yes | No | No | Yes | No | No | Yes | p2 | g4 | F | 38 | HFr | 0
129 | F9 | p2g4F88_HFr_0 | unkn | cDNA | FASN | non-saturating DNA binding dye |  |  | 567.5055 | 9 | 4 | 1.9162 | 1.9485 | 0.028682 | 28.4753 | 3.1958e-06 | Yes | No | No | Yes | No | No | Yes | p2 | g4 | F | 88 | HFr | 0 |  | 3.1665e-06
130 | F10 | p2g4F88_HFr_0 | unkn | cDNA | FASN | non-saturating DNA binding dye |  |  | 567.5055 | 10 | 4 | 1.9341 | 1.9485 | 0.028682 | 28.503 | 3.1372e-06 | Yes | No | No | Yes | No | No | Yes | p2 | g4 | F | 88 | HFr | 0
131 | F11 | p2g4F150_HFr_0 | unkn | cDNA | FASN | non-saturating DNA binding dye |  |  | 567.5055 | 11 | 4 | 1.9154 | 1.9485 | 0.028682 | 25.8968 | 1.7847e-05 | Yes | No | No | Yes | No | No | Yes | p2 | g4 | F | 150 | HFr | 0 |  | 1.7959e-05
132 | F12 | p2g4F150_HFr_0 | unkn | cDNA | FASN | non-saturating DNA binding dye |  |  | 567.5055 | 9 | 4 | 1.981 | 1.9485 | 0.028682 | 25.878 | 1.8072e-05 | Yes | No | No | Yes | No | No | Yes | p2 | g4 | F | 150 | HFr | 0
133 | F13 | p2g5F38_HFr_.5 | unkn | cDNA | FASN | non-saturating DNA binding dye |  |  | 567.5055 | 8 | 4 | 1.9936 | 1.9485 | 0.028682 | 25.4762 | 2.3628e-05 | Yes | No | No | Yes | No | No | Yes | p2 | g5 | F | 38 | HFr | 0.5 |  | 2.2146e-05
134 | F14 | p2g5F38_HFr_.5 | unkn | cDNA | FASN | non-saturating DNA binding dye |  |  | 567.5055 | 9 | 4 | 1.9895 | 1.9485 | 0.028682 | 25.6771 | 2.0664e-05 | Yes | No | No | Yes | No | No | Yes | p2 | g5 | F | 38 | HFr | 0.5
135 | F15 | p2g5F88_HFr_.5 | unkn | cDNA | FASN | non-saturating DNA binding dye |  |  | 567.5055 | 11 | 4 | 1.9856 | 1.9485 | 0.028682 | 27.6639 | 5.4908e-06 | Yes | No | No | Yes | No | No | Yes | p2 | g5 | F | 88 | HFr | 0.5 |  | 5.0665e-06
136 | F16 | p2g5F88_HFr_.5 | unkn | cDNA | FASN | non-saturating DNA binding dye |  |  | 567.5055 | 11 | 5 | 1.9363 | 1.9485 | 0.028682 | 27.9156 | 4.6422e-06 | Yes | No | No | Yes | No | No | Yes | p2 | g5 | F | 88 | HFr | 0.5
137 | F17 | p2g5F150_HFr_.5 | unkn | cDNA | FASN | non-saturating DNA binding dye |  |  | 567.5055 | 10 | 4 | 1.9559 | 1.9485 | 0.028682 | 26.4481 | 1.2356e-05 | Yes | No | No | Yes | No | No | Yes | p2 | g5 | F | 150 | HFr | 0.5 |  | 1.286e-05
138 | F18 | p2g5F150_HFr_.5 | unkn | cDNA | FASN | non-saturating DNA binding dye |  |  | 567.5055 | 9 | 4 | 1.9619 | 1.9485 | 0.028682 | 26.3304 | 1.3365e-05 | Yes | No | No | Yes | No | No | Yes | p2 | g5 | F | 150 | HFr | 0.5
139 | F19 | p2g6F38_HFr_5 | unkn | cDNA | FASN | non-saturating DNA binding dye |  |  | 567.5055 | 9 | 4 | 1.9263 | 1.9485 | 0.028682 | 26.948 | 8.8519e-06 | Yes | No | No | Yes | No | No | Yes | p2 | g6 | F | 38 | HFr | 5 |  | 7.9573e-06
140 | F20 | p2g6F38_HFr_5 | unkn | cDNA | FASN | non-saturating DNA binding dye |  |  | 567.5055 | 10 | 4 | 1.9563 | 1.9485 | 0.028682 | 27.2865 | 7.0627e-06 | Yes | No | No | Yes | No | No | Yes | p2 | g6 | F | 38 | HFr | 5
141 | F21 | p2g6F88_HFr_5 | unkn | cDNA | FASN | non-saturating DNA binding dye |  |  | 567.5055 | 10 | 4 | 1.9288 | 1.9485 | 0.028682 | 29.0286 | 2.2094e-06 | Yes | No | No | Yes | No | No | Yes | p2 | g6 | F | 88 | HFr | 5 |  | 2.1537e-06
142 | F22 | p2g6F88_HFr_5 | unkn | cDNA | FASN | non-saturating DNA binding dye |  |  | 567.5055 | 10 | 4 | 1.9338 | 1.9485 | 0.028682 | 29.1062 | 2.098e-06 | Yes | No | No | Yes | No | No | Yes | p2 | g6 | F | 88 | HFr | 5
143 | F23 | p2g6F150_HFr_5 | unkn | cDNA | FASN | non-saturating DNA binding dye |  |  | 567.5055 | 9 | 4 | 1.9375 | 1.9485 | 0.028682 | 27.4251 | 6.439e-06 | Yes | No | No | Yes | No | No | Yes | p2 | g6 | F | 150 | HFr | 5 |  | 6.516e-06
144 | F24 | p2g6F150_HFr_5 | unkn | cDNA | FASN | non-saturating DNA binding dye |  |  | 567.5055 | 8 | 4 | 1.9169 | 1.9485 | 0.028682 | 27.3897 | 6.5929e-06 | Yes | No | No | Yes | No | No | Yes | p2 | g6 | F | 150 | HFr | 5
145 | G1 | p3g1M38_CTL_0 | unkn | cDNA | FASN | non-saturating DNA binding dye |  |  | 567.5055 | 9 | 4 | 1.9763 | 1.9485 | 0.028682 | 24.5195 | 4.4727e-05 | Yes | No | No | Yes | No | No | Yes | p3 | g1 | M | 38 | CTL | 0 |  | 4.5374e-05
146 | G2 | p3g1M38_CTL_0 | unkn | cDNA | FASN | non-saturating DNA binding dye |  |  | 567.5055 | 9 | 4 | 1.9667 | 1.9485 | 0.028682 | 24.4768 | 4.602e-05 | Yes | No | No | Yes | No | No | Yes | p3 | g1 | M | 38 | CTL | 0
147 | G3 | p3g1M88_CTL_0 | unkn | cDNA | FASN | non-saturating DNA binding dye |  |  | 567.5055 | 7 | 4 | 1.9599 | 1.9485 | 0.028682 | 25.1874 | 2.8647e-05 | Yes | No | No | Yes | No | No | Yes | p3 | g1 | M | 88 | CTL | 0 |  | 2.7987e-05
148 | G4 | p3g1M88_CTL_0 | unkn | cDNA | FASN | non-saturating DNA binding dye |  |  | 567.5055 | 9 | 4 | 1.9798 | 1.9485 | 0.028682 | 25.2581 | 2.7327e-05 | Yes | No | No | Yes | No | No | Yes | p3 | g1 | M | 88 | CTL | 0
149 | G5 | p3g1M150_CTL_0 | unkn | cDNA | FASN | non-saturating DNA binding dye |  |  | 567.5055 | 10 | 4 | 1.9712 | 1.9485 | 0.028682 | 25.259 | 2.7312e-05 | Yes | No | No | Yes | No | No | Yes | p3 | g1 | M | 150 | CTL | 0 |  | 2.9262e-05
150 | G6 | p3g1M150_CTL_0 | unkn | cDNA | FASN | non-saturating DNA binding dye |  |  | 567.5055 | 7 | 4 | 1.9527 | 1.9485 | 0.028682 | 25.0588 | 3.1212e-05 | Yes | No | No | Yes | No | No | Yes | p3 | g1 | M | 150 | CTL | 0
151 | G7 | p3g2M38_CTL_.5 | unkn | cDNA | FASN | non-saturating DNA binding dye |  |  | 567.5055 | 9 | 4 | 1.9651 | 1.9485 | 0.028682 | 26.2986 | 1.3651e-05 | Yes | No | No | Yes | No | No | Yes | p3 | g2 | M | 38 | CTL | 0.5 |  | 1.3593e-05
152 | G8 | p3g2M38_CTL_.5 | unkn | cDNA | FASN | non-saturating DNA binding dye |  |  | 567.5055 | 10 | 4 | 1.9682 | 1.9485 | 0.028682 | 26.3114 | 1.3535e-05 | Yes | No | No | Yes | No | No | Yes | p3 | g2 | M | 38 | CTL | 0.5
153 | G9 | p3g2M88_CTL_.5 | unkn | cDNA | FASN | non-saturating DNA binding dye |  |  | 567.5055 | 9 | 5 | 1.9276 | 1.9485 | 0.028682 | 27.8933 | 4.7116e-06 | Yes | No | No | Yes | No | No | Yes | p3 | g2 | M | 88 | CTL | 0.5 |  | 4.6724e-06
154 | G10 | p3g2M88_CTL_.5 | unkn | cDNA | FASN | non-saturating DNA binding dye |  |  | 567.5055 | 9 | 5 | 1.9319 | 1.9485 | 0.028682 | 27.9184 | 4.6333e-06 | Yes | No | No | Yes | No | No | Yes | p3 | g2 | M | 88 | CTL | 0.5
155 | G11 | p3g2M150_CTL_.5 | unkn | cDNA | FASN | non-saturating DNA binding dye |  |  | 567.5055 | 8 | 4 | 1.9546 | 1.9485 | 0.028682 | 26.345 | 1.3235e-05 | Yes | No | No | Yes | No | No | Yes | p3 | g2 | M | 150 | CTL | 0.5 |  | 1.2609e-05
156 | G12 | p3g2M150_CTL_.5 | unkn | cDNA | FASN | non-saturating DNA binding dye |  |  | 567.5055 | 9 | 4 | 1.9513 | 1.9485 | 0.028682 | 26.4941 | 1.1982e-05 | Yes | No | No | Yes | No | No | Yes | p3 | g2 | M | 150 | CTL | 0.5
157 | G13 | p3g3M38_HFr_5 | unkn | cDNA | FASN | non-saturating DNA binding dye |  |  | 567.5055 | 9 | 4 | 1.9697 | 1.9485 | 0.028682 | 27.3039 | 6.9812e-06 | Yes | No | No | Yes | No | No | Yes | p3 | g3 | M | 38 | HFr | 5 |  | 7.4775e-06
158 | G14 | p3g3M38_HFr_5 | unkn | cDNA | FASN | non-saturating DNA binding dye |  |  | 567.5055 | 9 | 4 | 1.9324 | 1.9485 | 0.028682 | 27.1046 | 7.9738e-06 | Yes | No | No | Yes | No | No | Yes | p3 | g3 | M | 38 | HFr | 5
159 | G15 | p3g3M88_HFr_5 | unkn | cDNA | FASN | non-saturating DNA binding dye |  |  | 567.5055 | 10 | 4 | 1.9494 | 1.9485 | 0.028682 | 28.5757 | 2.9888e-06 | Yes | No | No | Yes | No | No | Yes | p3 | g3 | M | 88 | HFr | 5 |  | 3.4043e-06
160 | G16 | p3g3M88_HFr_5 | unkn | cDNA | FASN | non-saturating DNA binding dye |  |  | 567.5055 | 10 | 4 | 1.9182 | 1.9485 | 0.028682 | 28.2079 | 3.8198e-06 | Yes | No | No | Yes | No | No | Yes | p3 | g3 | M | 88 | HFr | 5
161 | G17 | p3g3M150_HFr_5 | unkn | cDNA | FASN | non-saturating DNA binding dye |  |  | 567.5055 | 9 | 4 | 2.0191 | 1.9485 | 0.028682 | 25.7799 | 1.9295e-05 | Yes | No | No | Yes | No | No | Yes | p3 | g3 | M | 150 | HFr | 5 |  | 1.8727e-05
162 | G18 | p3g3M150_HFr_5 | unkn | cDNA | FASN | non-saturating DNA binding dye |  |  | 567.5055 | 9 | 3 | 1.9623 | 1.9485 | 0.028682 | 25.8708 | 1.816e-05 | Yes | No | No | Yes | No | No | Yes | p3 | g3 | M | 150 | HFr | 5
163 | G19 | p3g4M38_HFr_0 | unkn | cDNA | FASN | non-saturating DNA binding dye |  |  | 567.5055 | 10 | 4 | 1.9644 | 1.9485 | 0.028682 | 27.6927 | 5.3863e-06 | Yes | No | No | Yes | No | No | Yes | p3 | g4 | M | 38 | HFr | 0 |  | 5.5984e-06
164 | G20 | p3g4M38_HFr_0 | unkn | cDNA | FASN | non-saturating DNA binding dye |  |  | 567.5055 | 10 | 4 | 1.9366 | 1.9485 | 0.028682 | 27.5791 | 5.8105e-06 | Yes | No | No | Yes | No | No | Yes | p3 | g4 | M | 38 | HFr | 0
165 | G21 | p3g4M88_HFr_0 | unkn | cDNA | FASN | non-saturating DNA binding dye |  |  | 567.5055 | 8 | 4 | 1.9307 | 1.9485 | 0.028682 | 29.5134 | 1.5989e-06 | Yes | No | No | Yes | No | No | Yes | p3 | g4 | M | 88 | HFr | 0 |  | 1.3752e-06
166 | G22 | p3g4M88_HFr_0 | unkn | cDNA | FASN | non-saturating DNA binding dye |  |  | 567.5055 | 9 | 4 | 1.9256 | 1.9485 | 0.028682 | 30.0056 | 1.1515e-06 | Yes | No | No | Yes | No | No | Yes | p3 | g4 | M | 88 | HFr | 0
167 | G23 | p3g5M38_HFr_.5 | unkn | cDNA | FASN | non-saturating DNA binding dye |  |  | 567.5055 | 9 | 4 | 1.903 | 1.9485 | 0.028682 | 29.7444 | 1.3706e-06 | Yes | No | No | Yes | No | No | Yes | p3 | g5 | M | 38 | HFr | 0.5 |  | 1.327e-06
168 | G24 | p3g5M38_HFr_.5 | unkn | cDNA | FASN | non-saturating DNA binding dye |  |  | 567.5055 | 10 | 4 | 1.9506 | 1.9485 | 0.028682 | 29.8429 | 1.2835e-06 | Yes | No | No | Yes | No | No | Yes | p3 | g5 | M | 38 | HFr | 0.5
169 | H1 | p3g5M88_HFr_.5 | unkn | cDNA | FASN | non-saturating DNA binding dye |  |  | 567.5055 | 7 | 4 | 1.8951 | 1.9485 | 0.028682 | 27.0387 | 8.332e-06 | Yes | No | No | Yes | No | No | Yes | p3 | g5 | M | 88 | HFr | 0.5 | * | 8.5888e-06
170 | H2 | p3g5M88_HFr_.5 | unkn | cDNA | FASN | non-saturating DNA binding dye |  |  | 567.5055 | 11 | 4 | 1.9336 | 1.9485 | 0.028682 | 26.9491 | 8.8456e-06 | Yes | No | No | Yes | No | No | Yes | p3 | g5 | M | 88 | HFr | 0.5 | *
171 | H3 | p3g6M38_HFr_5 | unkn | cDNA | FASN | non-saturating DNA binding dye |  |  | 567.5055 | 9 | 4 | 1.9309 | 1.9485 | 0.028682 | 28.8244 | 2.5318e-06 | Yes | No | No | Yes | No | No | Yes | p3 | g6 | M | 38 | HFr | 5 | * | 2.9224e-06
172 | H4 | p3g6M38_HFr_5 | unkn | cDNA | FASN | non-saturating DNA binding dye |  |  | 567.5055 | 7 | 4 | 1.8997 | 1.9485 | 0.028682 | 28.4212 | 3.3131e-06 | Yes | No | No | Yes | No | No | Yes | p3 | g6 | M | 38 | HFr | 5 | *
173 | H5 | p3g6M88_HFr_5 | unkn | cDNA | FASN | non-saturating DNA binding dye |  |  | 567.5055 | 9 | 4 | 1.9151 | 1.9485 | 0.028682 | 29.2209 | 1.9434e-06 | Yes | No | No | Yes | No | No | Yes | p3 | g6 | M | 88 | HFr | 5 | * | 2.281e-06
174 | H6 | p3g6M88_HFr_5 | unkn | cDNA | FASN | non-saturating DNA binding dye |  |  | 567.5055 | 10 | 4 | 1.9461 | 1.9485 | 0.028682 | 28.7738 | 2.6187e-06 | Yes | No | No | Yes | No | No | Yes | p3 | g6 | M | 88 | HFr | 5 | *
175 | H7 | p3g1F38_CTL_0 | unkn | cDNA | FASN | non-saturating DNA binding dye |  |  | 567.5055 | 11 | 4 | 1.9193 | 1.9485 | 0.028682 | 29.1356 | 2.0572e-06 | Yes | No | No | Yes | No | No | Yes | p3 | g1 | F | 38 | CTL | 0 | * | 2.1212e-06
176 | H8 | p3g1F38_CTL_0 | unkn | cDNA | FASN | non-saturating DNA binding dye |  |  | 567.5055 | 10 | 4 | 1.9178 | 1.9485 | 0.028682 | 29.0451 | 2.1853e-06 | Yes | No | No | Yes | No | No | Yes | p3 | g1 | F | 38 | CTL | 0 | *
177 | H9 | p3g1F88_CTL_0 | unkn | cDNA | FASN | non-saturating DNA binding dye |  |  | 567.5055 | 12 | 4 | 1.9591 | 1.9485 | 0.028682 | 30.8417 | 6.5921e-07 | Yes | No | No | Yes | No | No | Yes | p3 | g1 | F | 88 | CTL | 0 | * | 6.8519e-07
178 | H10 | p3g1F88_CTL_0 | unkn | cDNA | FASN | non-saturating DNA binding dye |  |  | 567.5055 | 11 | 4 | 1.957 | 1.9485 | 0.028682 | 30.7279 | 7.1117e-07 | Yes | No | No | Yes | No | No | Yes | p3 | g1 | F | 88 | CTL | 0 | *
179 | H11 | p3g1F150_CTL_0 | unkn | cDNA | FASN | non-saturating DNA binding dye |  |  | 567.5055 | 10 | 4 | 1.9223 | 1.9485 | 0.028682 | 29.6795 | 1.4312e-06 | Yes | No | No | Yes | No | No | Yes | p3 | g1 | F | 150 | CTL | 0 | * | 1.6232e-06
180 | H12 | p3g1F150_CTL_0 | unkn | cDNA | FASN | non-saturating DNA binding dye |  |  | 567.5055 | 7 | 4 | 1.9137 | 1.9485 | 0.028682 | 29.3232 | 1.8153e-06 | Yes | No | No | Yes | No | No | Yes | p3 | g1 | F | 150 | CTL | 0 | *
181 | H13 | p3g2F38_CTL_.5 | unkn | cDNA | FASN | non-saturating DNA binding dye |  |  | 567.5055 | 11 | 4 | 1.9592 | 1.9485 | 0.028682 | 32.5861 | 2.059e-07 | Yes | No | No | Yes | No | No | Yes | p3 | g2 | F | 38 | CTL | 0.5 | * | 2.2231e-07
182 | H14 | p3g2F38_CTL_.5 | unkn | cDNA | FASN | non-saturating DNA binding dye |  |  | 567.5055 | 9 | 4 | 1.9565 | 1.9485 | 0.028682 | 32.3644 | 2.3872e-07 | Yes | No | No | Yes | No | No | Yes | p3 | g2 | F | 38 | CTL | 0.5 | *
183 | H15 | p3g2F88_CTL_.5 | unkn | cDNA | FASN | non-saturating DNA binding dye |  | no plateau;Cq > 34;N0 unreliable | 567.5055 | 11 | 4 | 1.9482 | 1.9485 | 0.028682 | 34.3059 | 6.5379e-08 | Yes | No | No | No | No | No | No | p3 | g2 | F | 88 | CTL | 0.5 | * | 8.6873e-08
184 | H16 | p3g2F88_CTL_.5 | unkn | cDNA | FASN | non-saturating DNA binding dye |  |  | 567.5055 | 11 | 4 | 1.9679 | 1.9485 | 0.028682 | 33.5483 | 1.0837e-07 | Yes | No | No | Yes | No | No | Yes | p3 | g2 | F | 88 | CTL | 0.5 | *
185 | H17 | p3g2F150_CTL_.5 | unkn | cDNA | FASN | non-saturating DNA binding dye |  |  | 567.5055 | 9 | 4 | 1.9427 | 1.9485 | 0.028682 | 32.0345 | 2.9747e-07 | Yes | No | No | Yes | No | No | Yes | p3 | g2 | F | 150 | CTL | 0.5 | * | 2.5351e-07
186 | H18 | p3g2F150_CTL_.5 | unkn | cDNA | FASN | non-saturating DNA binding dye |  |  | 567.5055 | 11 | 4 | 1.9473 | 1.9485 | 0.028682 | 32.5598 | 2.0955e-07 | Yes | No | No | Yes | No | No | Yes | p3 | g2 | F | 150 | CTL | 0.5 | *
187 | H19 | p3g3F38_CTL_5 | unkn | cDNA | FASN | non-saturating DNA binding dye |  | no plateau;Cq > 34;N0 unreliable;Cq too high | 567.5055 | 8 | 4 | 1.9145 | 1.9485 | 0.028682 | 35.2149 | 3.5652e-08 | Yes | No | No | No | No | No | No | p3 | g3 | F | 38 | CTL | 5 | * | 4.9801e-08
188 | H20 | p3g3F38_CTL_5 | unkn | cDNA | FASN | non-saturating DNA binding dye |  | no plateau;Cq > 34;N0 unreliable | 567.5055 | 9 | 4 | 1.9162 | 1.9485 | 0.028682 | 34.339 | 6.395e-08 | Yes | No | No | No | No | No | No | p3 | g3 | F | 38 | CTL | 5 | *
189 | H21 | p3g3F88_CTL_5 | unkn | cDNA | FASN | non-saturating DNA binding dye |  | no plateau;Cq > 34;N0 unreliable;Cq too high | 567.5055 | 9 | 4 | 1.9281 | 1.9485 | 0.028682 | 35.1945 | 3.614e-08 | Yes | No | No | No | No | No | No | p3 | g3 | F | 88 | CTL | 5 | * | 3.3093e-08
190 | H22 | p3g3F88_CTL_5 | unkn | cDNA | FASN | non-saturating DNA binding dye |  | no plateau;Cq > 34;N0 unreliable;Cq too high | 567.5055 | 10 | 4 | 1.9301 | 1.9485 | 0.028682 | 35.4714 | 3.0045e-08 | Yes | No | No | No | No | No | No | p3 | g3 | F | 88 | CTL | 5 | *
191 | H23 | p3g3F150_CTL_5 | unkn | cDNA | FASN | non-saturating DNA binding dye |  | no amplification;no plateau;only 0 values in log phase | 567.5055 |  |  |  | 1.9485 | 0.028682 |  |  | No | No | No | No | No | No | No | p3 | g3 | F | 150 | CTL | 5 | *
192 | H24 | p3g3F150_CTL_5 | unkn | cDNA | FASN | non-saturating DNA binding dye |  | no amplification;no plateau;only 0 values in log phase | 567.5055 |  |  |  | 1.9485 | 0.028682 |  |  | No | No | No | No | No | No | No | p3 | g3 | F | 150 | CTL | 5 | *
193 | I1 | p3g4F38_HFr_0 | unkn | cDNA | FASN | non-saturating DNA binding dye |  |  | 567.5055 | 8 | 4 | 1.9634 | 1.9485 | 0.028682 | 26.2462 | 1.4136e-05 | Yes | No | No | Yes | No | No | Yes | p3 | g4 | F | 38 | HFr | 0 |  | 1.5064e-05
194 | I2 | p3g4F38_HFr_0 | unkn | cDNA | FASN | non-saturating DNA binding dye |  |  | 567.5055 | 9 | 4 | 1.9461 | 1.9485 | 0.028682 | 26.0613 | 1.5992e-05 | Yes | No | No | Yes | No | No | Yes | p3 | g4 | F | 38 | HFr | 0
195 | I3 | p3g4F88_HFr_0 | unkn | cDNA | FASN | non-saturating DNA binding dye |  |  | 567.5055 | 10 | 4 | 1.9242 | 1.9485 | 0.028682 | 27.9684 | 4.4813e-06 | Yes | No | No | Yes | No | No | Yes | p3 | g4 | F | 88 | HFr | 0 |  | 4.711e-06
196 | I4 | p3g4F88_HFr_0 | unkn | cDNA | FASN | non-saturating DNA binding dye |  |  | 567.5055 | 9 | 4 | 1.9776 | 1.9485 | 0.028682 | 27.8221 | 4.9407e-06 | Yes | No | No | Yes | No | No | Yes | p3 | g4 | F | 88 | HFr | 0
197 | I5 | p3g5F38_HFr_.5 | unkn | cDNA | FASN | non-saturating DNA binding dye |  |  | 567.5055 | 7 | 4 | 1.9091 | 1.9485 | 0.028682 | 29.1538 | 2.0323e-06 | Yes | No | No | Yes | No | No | Yes | p3 | g5 | F | 38 | HFr | 0.5 |  | 2.3119e-06
198 | I6 | p3g5F38_HFr_.5 | unkn | cDNA | FASN | non-saturating DNA binding dye |  |  | 567.5055 | 10 | 4 | 1.9538 | 1.9485 | 0.028682 | 28.7895 | 2.5915e-06 | Yes | No | No | Yes | No | No | Yes | p3 | g5 | F | 38 | HFr | 0.5
199 | I7 | p3g5F88_HFr_.5 | unkn | cDNA | FASN | non-saturating DNA binding dye |  |  | 567.5055 | 10 | 4 | 1.9403 | 1.9485 | 0.028682 | 28.1242 | 4.0392e-06 | Yes | No | No | Yes | No | No | Yes | p3 | g5 | F | 88 | HFr | 0.5 |  | 4.0124e-06
200 | I8 | p3g5F88_HFr_.5 | unkn | cDNA | FASN | non-saturating DNA binding dye |  |  | 567.5055 | 8 | 4 | 1.9216 | 1.9485 | 0.028682 | 28.1442 | 3.9856e-06 | Yes | No | No | Yes | No | No | Yes | p3 | g5 | F | 88 | HFr | 0.5
201 | I9 | p3g6F38_HFr_5 | unkn | cDNA | FASN | non-saturating DNA binding dye |  |  | 567.5055 | 11 | 4 | 2.0334 | 1.9485 | 0.028682 | 25.753 | 1.9644e-05 | Yes | No | No | Yes | No | No | Yes | p3 | g6 | F | 38 | HFr | 5 |  | 2.0059e-05
202 | I10 | p3g6F38_HFr_5 | unkn | cDNA | FASN | non-saturating DNA binding dye |  |  | 567.5055 | 9 | 4 | 2.0242 | 1.9485 | 0.028682 | 25.691 | 2.0473e-05 | Yes | No | No | Yes | No | No | Yes | p3 | g6 | F | 38 | HFr | 5
203 | I11 | p3g6F88_HFr_5 | unkn | cDNA | FASN | non-saturating DNA binding dye |  |  | 567.5055 | 9 | 4 | 1.9859 | 1.9485 | 0.028682 | 23.6681 | 7.8927e-05 | Yes | No | No | Yes | No | No | Yes | p3 | g6 | F | 88 | HFr | 5 |  | 8.6044e-05
204 | I12 | p3g6F88_HFr_5 | unkn | cDNA | FASN | non-saturating DNA binding dye |  |  | 567.5055 | 10 | 4 | 1.9356 | 1.9485 | 0.028682 | 23.4196 | 9.3161e-05 | Yes | No | No | Yes | No | No | Yes | p3 | g6 | F | 88 | HFr | 5
205 | I13 | p4g1M38_CTL_0 | unkn | cDNA | FASN | non-saturating DNA binding dye |  |  | 567.5055 | 10 | 4 | 1.9916 | 1.9485 | 0.028682 | 26.5175 | 1.1796e-05 | Yes | No | No | Yes | No | No | Yes | p4 | g1 | M | 38 | CTL | 0 |  | 1.1812e-05
206 | I14 | p4g1M38_CTL_0 | unkn | cDNA | FASN | non-saturating DNA binding dye |  |  | 567.5055 | 11 | 4 | 1.9922 | 1.9485 | 0.028682 | 26.5135 | 1.1828e-05 | Yes | No | No | Yes | No | No | Yes | p4 | g1 | M | 38 | CTL | 0
207 | I15 | p4g1M88_CTL_0 | unkn | cDNA | FASN | non-saturating DNA binding dye |  |  | 567.5055 | 11 | 4 | 1.9477 | 1.9485 | 0.028682 | 26.2269 | 1.432e-05 | Yes | No | No | Yes | No | No | Yes | p4 | g1 | M | 88 | CTL | 0 |  | 1.4657e-05
208 | I16 | p4g1M88_CTL_0 | unkn | cDNA | FASN | non-saturating DNA binding dye |  |  | 567.5055 | 11 | 4 | 1.9443 | 1.9485 | 0.028682 | 26.1579 | 1.4994e-05 | Yes | No | No | Yes | No | No | Yes | p4 | g1 | M | 88 | CTL | 0
209 | I17 | p4g1M150_CTL_0 | unkn | cDNA | FASN | non-saturating DNA binding dye |  |  | 567.5055 | 8 | 4 | 2.0108 | 1.9485 | 0.028682 | 25.5955 | 2.182e-05 | Yes | No | No | Yes | No | No | Yes | p4 | g1 | M | 150 | CTL | 0 |  | 2.2635e-05
210 | I18 | p4g1M150_CTL_0 | unkn | cDNA | FASN | non-saturating DNA binding dye |  |  | 567.5055 | 9 | 4 | 1.9922 | 1.9485 | 0.028682 | 25.4876 | 2.3449e-05 | Yes | No | No | Yes | No | No | Yes | p4 | g1 | M | 150 | CTL | 0
211 | I19 | p4g2M38_CTL_.5 | unkn | cDNA | FASN | non-saturating DNA binding dye |  |  | 567.5055 | 10 | 4 | 1.9597 | 1.9485 | 0.028682 | 28.6148 | 2.9118e-06 | Yes | No | No | Yes | No | No | Yes | p4 | g2 | M | 38 | CTL | 0.5 |  | 3.1714e-06
212 | I20 | p4g2M38_CTL_.5 | unkn | cDNA | FASN | non-saturating DNA binding dye |  |  | 567.5055 | 9 | 4 | 1.924 | 1.9485 | 0.028682 | 28.3688 | 3.431e-06 | Yes | No | No | Yes | No | No | Yes | p4 | g2 | M | 38 | CTL | 0.5
213 | I21 | p4g2M88_CTL_.5 | unkn | cDNA | FASN | non-saturating DNA binding dye |  |  | 567.5055 | 9 | 4 | 1.917 | 1.9485 | 0.028682 | 26.9917 | 8.5978e-06 | Yes | No | No | Yes | No | No | Yes | p4 | g2 | M | 88 | CTL | 0.5 |  | 9.0064e-06
214 | I22 | p4g2M88_CTL_.5 | unkn | cDNA | FASN | non-saturating DNA binding dye |  |  | 567.5055 | 10 | 3 | 1.955 | 1.9485 | 0.028682 | 26.8555 | 9.415e-06 | Yes | No | No | Yes | No | No | Yes | p4 | g2 | M | 88 | CTL | 0.5
215 | I23 | p4g2M150_CTL_.5 | unkn | cDNA | FASN | non-saturating DNA binding dye |  |  | 567.5055 | 9 | 4 | 1.9344 | 1.9485 | 0.028682 | 28.3453 | 3.4853e-06 | Yes | No | No | Yes | No | No | Yes | p4 | g2 | M | 150 | CTL | 0.5 |  | 3.2602e-06
216 | I24 | p4g2M150_CTL_.5 | unkn | cDNA | FASN | non-saturating DNA binding dye |  |  | 567.5055 | 9 | 4 | 1.9277 | 1.9485 | 0.028682 | 28.5527 | 3.035e-06 | Yes | No | No | Yes | No | No | Yes | p4 | g2 | M | 150 | CTL | 0.5
217 | J1 | p4g3M38_CTL_5 | unkn | cDNA | FASN | non-saturating DNA binding dye |  |  | 567.5055 | 10 | 4 | 1.9312 | 1.9485 | 0.028682 | 28.2053 | 3.8264e-06 | Yes | No | No | Yes | No | No | Yes | p4 | g3 | M | 38 | CTL | 5 |  | 3.5027e-06
218 | J2 | p4g3M38_CTL_5 | unkn | cDNA | FASN | non-saturating DNA binding dye |  |  | 567.5055 | 9 | 4 | 1.9167 | 1.9485 | 0.028682 | 28.4831 | 3.179e-06 | Yes | No | No | Yes | No | No | Yes | p4 | g3 | M | 38 | CTL | 5
219 | J3 | p4g3M88_CTL_5 | unkn | cDNA | FASN | non-saturating DNA binding dye |  |  | 567.5055 | 9 | 4 | 1.9215 | 1.9485 | 0.028682 | 27.1613 | 7.6778e-06 | Yes | No | No | Yes | No | No | Yes | p4 | g3 | M | 88 | CTL | 5 |  | 6.8765e-06
220 | J4 | p4g3M88_CTL_5 | unkn | cDNA | FASN | non-saturating DNA binding dye |  |  | 567.5055 | 11 | 4 | 1.968 | 1.9485 | 0.028682 | 27.5123 | 6.0751e-06 | Yes | No | No | Yes | No | No | Yes | p4 | g3 | M | 88 | CTL | 5
221 | J5 | p4g3M150_CTL_5 | unkn | cDNA | FASN | non-saturating DNA binding dye |  |  | 567.5055 | 9 | 4 | 1.9747 | 1.9485 | 0.028682 | 25.4132 | 2.4642e-05 | Yes | No | No | Yes | No | No | Yes | p4 | g3 | M | 150 | CTL | 5 |  | 2.4004e-05
222 | J6 | p4g3M150_CTL_5 | unkn | cDNA | FASN | non-saturating DNA binding dye |  |  | 567.5055 | 11 | 4 | 2.0166 | 1.9485 | 0.028682 | 25.4929 | 2.3367e-05 | Yes | No | No | Yes | No | No | Yes | p4 | g3 | M | 150 | CTL | 5
223 | J7 | p4g4M38_HFr_0 | unkn | cDNA | FASN | non-saturating DNA binding dye |  |  | 567.5055 | 9 | 4 | 1.9186 | 1.9485 | 0.028682 | 28.8019 | 2.5701e-06 | Yes | No | No | Yes | No | No | Yes | p4 | g4 | M | 38 | HFr | 0 |  | 2.453e-06
224 | J8 | p4g4M38_HFr_0 | unkn | cDNA | FASN | non-saturating DNA binding dye |  |  | 567.5055 | 10 | 4 | 1.9174 | 1.9485 | 0.028682 | 28.9451 | 2.3359e-06 | Yes | No | No | Yes | No | No | Yes | p4 | g4 | M | 38 | HFr | 0
225 | J9 | p4g4M88_HFr_0 | unkn | cDNA | FASN | non-saturating DNA binding dye |  |  | 567.5055 | 12 | 4 | 1.9412 | 1.9485 | 0.028682 | 26.0466 | 1.615e-05 | Yes | No | No | Yes | No | No | Yes | p4 | g4 | M | 88 | HFr | 0 |  | 1.613e-05
226 | J10 | p4g4M88_HFr_0 | unkn | cDNA | FASN | non-saturating DNA binding dye |  |  | 567.5055 | 9 | 4 | 1.9517 | 1.9485 | 0.028682 | 26.0503 | 1.611e-05 | Yes | No | No | Yes | No | No | Yes | p4 | g4 | M | 88 | HFr | 0
227 | J11 | p4g5M38_HFr_.5 | unkn | cDNA | FASN | non-saturating DNA binding dye |  |  | 567.5055 | 9 | 4 | 1.9173 | 1.9485 | 0.028682 | 28.1712 | 3.9144e-06 | Yes | No | No | Yes | No | No | Yes | p4 | g5 | M | 38 | HFr | 0.5 |  | 4.0417e-06
228 | J12 | p4g5M38_HFr_.5 | unkn | cDNA | FASN | non-saturating DNA binding dye |  |  | 567.5055 | 12 | 4 | 1.9225 | 1.9485 | 0.028682 | 28.0768 | 4.169e-06 | Yes | No | No | Yes | No | No | Yes | p4 | g5 | M | 38 | HFr | 0.5
229 | J13 | p4g5M88_HFr_.5 | unkn | cDNA | FASN | non-saturating DNA binding dye |  |  | 567.5055 | 9 | 4 | 1.9024 | 1.9485 | 0.028682 | 28.2717 | 3.6607e-06 | Yes | No | No | Yes | No | No | Yes | p4 | g5 | M | 88 | HFr | 0.5 |  | 4.0055e-06
230 | J14 | p4g5M88_HFr_.5 | unkn | cDNA | FASN | non-saturating DNA binding dye |  |  | 567.5055 | 8 | 5 | 1.8996 | 1.9485 | 0.028682 | 28.0129 | 4.3503e-06 | Yes | No | No | Yes | No | No | Yes | p4 | g5 | M | 88 | HFr | 0.5
231 | J15 | p4g5M150_HFr_.5 | unkn | cDNA | FASN | non-saturating DNA binding dye |  |  | 567.5055 | 9 | 4 | 1.933 | 1.9485 | 0.028682 | 26.2396 | 1.4199e-05 | Yes | No | No | Yes | No | No | Yes | p4 | g5 | M | 150 | HFr | 0.5 |  | 1.6604e-05
232 | J16 | p4g5M150_HFr_.5 | unkn | cDNA | FASN | non-saturating DNA binding dye |  |  | 567.5055 | 10 | 3 | 1.9623 | 1.9485 | 0.028682 | 25.8023 | 1.9009e-05 | Yes | No | No | Yes | No | No | Yes | p4 | g5 | M | 150 | HFr | 0.5
233 | J17 | p4g6M38_HFr_5 | unkn | cDNA | FASN | non-saturating DNA binding dye |  |  | 567.5055 | 9 | 4 | 1.9264 | 1.9485 | 0.028682 | 27.9609 | 4.504e-06 | Yes | No | No | Yes | No | No | Yes | p4 | g6 | M | 38 | HFr | 5 |  | 4.304e-06
234 | J18 | p4g6M38_HFr_5 | unkn | cDNA | FASN | non-saturating DNA binding dye |  |  | 567.5055 | 10 | 4 | 1.911 | 1.9485 | 0.028682 | 28.1003 | 4.1041e-06 | Yes | No | No | Yes | No | No | Yes | p4 | g6 | M | 38 | HFr | 5
235 | J19 | p4g6M88_HFr_5 | unkn | cDNA | FASN | non-saturating DNA binding dye |  |  | 567.5055 | 8 | 4 | 1.941 | 1.9485 | 0.028682 | 26.5937 | 1.1212e-05 | Yes | No | No | Yes | No | No | Yes | p4 | g6 | M | 88 | HFr | 5 |  | 1.0627e-05
236 | J20 | p4g6M88_HFr_5 | unkn | cDNA | FASN | non-saturating DNA binding dye |  |  | 567.5055 | 10 | 4 | 1.9932 | 1.9485 | 0.028682 | 26.7589 | 1.0042e-05 | Yes | No | No | Yes | No | No | Yes | p4 | g6 | M | 88 | HFr | 5
237 | J21 | p4g6M150_HFr_5 | unkn | cDNA | FASN | non-saturating DNA binding dye |  |  | 567.5055 | 9 | 4 | 1.9378 | 1.9485 | 0.028682 | 25.3824 | 2.5153e-05 | Yes | No | No | Yes | No | No | Yes | p4 | g6 | M | 150 | HFr | 5 |  | 2.6274e-05
238 | J22 | p4g6M150_HFr_5 | unkn | cDNA | FASN | non-saturating DNA binding dye |  |  | 567.5055 | 10 | 4 | 1.9435 | 1.9485 | 0.028682 | 25.2544 | 2.7395e-05 | Yes | No | No | Yes | No | No | Yes | p4 | g6 | M | 150 | HFr | 5
239 | J23 | p4g1F38_CTL_0 | unkn | cDNA | FASN | non-saturating DNA binding dye |  |  | 567.5055 | 9 | 4 | 1.9135 | 1.9485 | 0.028682 | 27.2715 | 7.1338e-06 | Yes | No | No | Yes | No | No | Yes | p4 | g1 | F | 38 | CTL | 0 |  | 7.2824e-06
240 | J24 | p4g1F38_CTL_0 | unkn | cDNA | FASN | non-saturating DNA binding dye |  |  | 567.5055 | 9 | 4 | 1.9404 | 1.9485 | 0.028682 | 27.2103 | 7.431e-06 | Yes | No | No | Yes | No | No | Yes | p4 | g1 | F | 38 | CTL | 0
241 | K1 | p4g1F88_CTL_0 | unkn | cDNA | FASN | non-saturating DNA binding dye |  |  | 567.5055 | 8 | 4 | 1.9346 | 1.9485 | 0.028682 | 29.8257 | 1.2983e-06 | Yes | No | No | Yes | No | No | Yes | p4 | g1 | F | 88 | CTL | 0 |  | 1.4666e-06
242 | K2 | p4g1F88_CTL_0 | unkn | cDNA | FASN | non-saturating DNA binding dye |  |  | 567.5055 | 8 | 4 | 1.93 | 1.9485 | 0.028682 | 29.48 | 1.635e-06 | Yes | No | No | Yes | No | No | Yes | p4 | g1 | F | 88 | CTL | 0
243 | K3 | p4g1F150_CTL_0 | unkn | cDNA | FASN | non-saturating DNA binding dye |  |  | 567.5055 | 10 | 4 | 1.933 | 1.9485 | 0.028682 | 27.0175 | 8.4509e-06 | Yes | No | No | Yes | No | No | Yes | p4 | g1 | F | 150 | CTL | 0 |  | 8.399e-06
244 | K4 | p4g1F150_CTL_0 | unkn | cDNA | FASN | non-saturating DNA binding dye |  |  | 567.5055 | 9 | 4 | 1.9104 | 1.9485 | 0.028682 | 27.036 | 8.3471e-06 | Yes | No | No | Yes | No | No | Yes | p4 | g1 | F | 150 | CTL | 0
245 | K5 | p4g2F38_CTL_.5 | unkn | cDNA | FASN | non-saturating DNA binding dye |  |  | 567.5055 | 10 | 4 | 2.0378 | 1.9485 | 0.028682 | 25.6706 | 2.0753e-05 | Yes | No | No | Yes | No | No | Yes | p4 | g2 | F | 38 | CTL | 0.5 |  | 2.0039e-05
246 | K6 | p4g2F38_CTL_.5 | unkn | cDNA | FASN | non-saturating DNA binding dye |  |  | 567.5055 | 10 | 4 | 2.0404 | 1.9485 | 0.028682 | 25.7775 | 1.9326e-05 | Yes | No | No | Yes | No | No | Yes | p4 | g2 | F | 38 | CTL | 0.5
247 | K7 | p4g2F88_CTL_.5 | unkn | cDNA | FASN | non-saturating DNA binding dye |  |  | 567.5055 | 10 | 4 | 1.9383 | 1.9485 | 0.028682 | 25.9946 | 1.672e-05 | Yes | No | No | Yes | No | No | Yes | p4 | g2 | F | 88 | CTL | 0.5 |  | 1.7177e-05
248 | K8 | p4g2F88_CTL_.5 | unkn | cDNA | FASN | non-saturating DNA binding dye |  |  | 567.5055 | 10 | 4 | 1.9267 | 1.9485 | 0.028682 | 25.9148 | 1.7634e-05 | Yes | No | No | Yes | No | No | Yes | p4 | g2 | F | 88 | CTL | 0.5
249 | K9 | p4g2F150_CTL_.5 | unkn | cDNA | FASN | non-saturating DNA binding dye |  |  | 567.5055 | 10 | 4 | 2.0126 | 1.9485 | 0.028682 | 24.6668 | 4.0542e-05 | Yes | No | No | Yes | No | No | Yes | p4 | g2 | F | 150 | CTL | 0.5 |  | 4.2134e-05
250 | K10 | p4g2F150_CTL_.5 | unkn | cDNA | FASN | non-saturating DNA binding dye |  |  | 567.5055 | 10 | 4 | 1.9939 | 1.9485 | 0.028682 | 24.5535 | 4.3726e-05 | Yes | No | No | Yes | No | No | Yes | p4 | g2 | F | 150 | CTL | 0.5
251 | K11 | p4g3F38_CTL_5 | unkn | cDNA | FASN | non-saturating DNA binding dye |  |  | 567.5055 | 9 | 4 | 1.9646 | 1.9485 | 0.028682 | 27.8885 | 4.727e-06 | Yes | No | No | Yes | No | No | Yes | p4 | g3 | F | 38 | CTL | 5 |  | 4.3415e-06
252 | K12 | p4g3F38_CTL_5 | unkn | cDNA | FASN | non-saturating DNA binding dye |  |  | 567.5055 | 9 | 4 | 1.9206 | 1.9485 | 0.028682 | 28.1554 | 3.956e-06 | Yes | No | No | Yes | No | No | Yes | p4 | g3 | F | 38 | CTL | 5
253 | K13 | p4g3F88_CTL_5 | unkn | cDNA | FASN | non-saturating DNA binding dye |  |  | 567.5055 | 9 | 3 | 1.9816 | 1.9485 | 0.028682 | 25.8515 | 1.8394e-05 | Yes | No | No | Yes | No | No | Yes | p4 | g3 | F | 88 | CTL | 5 |  | 1.7753e-05
254 | K14 | p4g3F88_CTL_5 | unkn | cDNA | FASN | non-saturating DNA binding dye |  |  | 567.5055 | 10 | 4 | 1.9326 | 1.9485 | 0.028682 | 25.9599 | 1.7111e-05 | Yes | No | No | Yes | No | No | Yes | p4 | g3 | F | 88 | CTL | 5
255 | K15 | p4g3F150_CTL_5 | unkn | cDNA | FASN | non-saturating DNA binding dye |  |  | 567.5055 | 7 | 5 | 1.9138 | 1.9485 | 0.028682 | 28.9181 | 2.3784e-06 | Yes | No | No | Yes | No | No | Yes | p4 | g3 | F | 150 | CTL | 5 |  | 2.6396e-06
256 | K16 | p4g3F150_CTL_5 | unkn | cDNA | FASN | non-saturating DNA binding dye |  |  | 567.5055 | 12 | 4 | 1.9848 | 1.9485 | 0.028682 | 28.6205 | 2.9008e-06 | Yes | No | No | Yes | No | No | Yes | p4 | g3 | F | 150 | CTL | 5
257 | K17 | p4g4F38_HFr_0 | unkn | cDNA | FASN | non-saturating DNA binding dye |  |  | 567.5055 | 9 | 4 | 2.0335 | 1.9485 | 0.028682 | 26.7518 | 1.009e-05 | Yes | No | No | Yes | No | No | Yes | p4 | g4 | F | 38 | HFr | 0 |  | 1.0969e-05
258 | K18 | p4g4F38_HFr_0 | unkn | cDNA | FASN | non-saturating DNA binding dye |  |  | 567.5055 | 8 | 4 | 1.9154 | 1.9485 | 0.028682 | 26.5108 | 1.1849e-05 | Yes | No | No | Yes | No | No | Yes | p4 | g4 | F | 38 | HFr | 0
259 | K19 | p4g4F38_HFr_0 | unkn | cDNA | FASN | non-saturating DNA binding dye |  |  | 567.5055 | 8 | 4 | 1.9459 | 1.9485 | 0.028682 | 27.2254 | 7.3567e-06 | Yes | No | No | Yes | No | No | Yes | p4 | g4 | F | 38 | HFr | 0 |  | 7.2071e-06
260 | K20 | p4g4F38_HFr_0 | unkn | cDNA | FASN | non-saturating DNA binding dye |  |  | 567.5055 | 10 | 4 | 1.9451 | 1.9485 | 0.028682 | 27.2876 | 7.0574e-06 | Yes | No | No | Yes | No | No | Yes | p4 | g4 | F | 38 | HFr | 0
261 | K21 | p4g5F38_HFr_.5 | unkn | cDNA | FASN | non-saturating DNA binding dye |  |  | 567.5055 | 10 | 5 | 1.9237 | 1.9485 | 0.028682 | 28.9733 | 2.2924e-06 | Yes | No | No | Yes | No | No | Yes | p4 | g5 | F | 38 | HFr | 0.5 |  | 2.3093e-06
262 | K22 | p4g5F38_HFr_.5 | unkn | cDNA | FASN | non-saturating DNA binding dye |  |  | 567.5055 | 7 | 5 | 1.9253 | 1.9485 | 0.028682 | 28.9514 | 2.3262e-06 | Yes | No | No | Yes | No | No | Yes | p4 | g5 | F | 38 | HFr | 0.5
263 | K23 | p4g5F88_HFr_.5 | unkn | cDNA | FASN | non-saturating DNA binding dye |  |  | 567.5055 | 9 | 4 | 1.913 | 1.9485 | 0.028682 | 26.9401 | 8.8985e-06 | Yes | No | No | Yes | No | No | Yes | p4 | g5 | F | 88 | HFr | 0.5 |  | 9.147e-06
264 | K24 | p4g5F88_HFr_.5 | unkn | cDNA | FASN | non-saturating DNA binding dye |  |  | 567.5055 | 9 | 4 | 1.9747 | 1.9485 | 0.028682 | 26.8586 | 9.3955e-06 | Yes | No | No | Yes | No | No | Yes | p4 | g5 | F | 88 | HFr | 0.5
265 | L1 | p4g6F38_HFr_5 | unkn | cDNA | FASN | non-saturating DNA binding dye |  |  | 567.5055 | 9 | 4 | 1.922 | 1.9485 | 0.028682 | 31.0258 | 5.8301e-07 | Yes | No | No | Yes | No | No | Yes | p4 | g6 | F | 38 | HFr | 5 | * | 6.533e-07
266 | L2 | p4g6F38_HFr_5 | unkn | cDNA | FASN | non-saturating DNA binding dye |  |  | 567.5055 | 10 | 4 | 1.9334 | 1.9485 | 0.028682 | 30.702 | 7.2359e-07 | Yes | No | No | Yes | No | No | Yes | p4 | g6 | F | 38 | HFr | 5 | *
267 | L3 | p4g6F88_HFr_5 | unkn | cDNA | FASN | non-saturating DNA binding dye |  |  | 567.5055 | 8 | 4 | 1.948 | 1.9485 | 0.028682 | 26.2983 | 1.3654e-05 | Yes | No | No | Yes | No | No | Yes | p4 | g6 | F | 88 | HFr | 5 | * | 1.3401e-05
268 | L4 | p4g6F88_HFr_5 | unkn | cDNA | FASN | non-saturating DNA binding dye |  |  | 567.5055 | 10 | 4 | 1.9733 | 1.9485 | 0.028682 | 26.3549 | 1.3148e-05 | Yes | No | No | Yes | No | No | Yes | p4 | g6 | F | 88 | HFr | 5 | *
269 | L5 | p5g4M150_HFr_0 | unkn | cDNA | FASN | non-saturating DNA binding dye |  |  | 567.5055 | 9 | 4 | 1.9367 | 1.9485 | 0.028682 | 27.8516 | 4.8446e-06 | Yes | No | No | Yes | No | No | Yes | p5 | g4 | M | 150 | HFr | 0 | * | 5.6059e-06
270 | L6 | p5g4M150_HFr_0 | unkn | cDNA | FASN | non-saturating DNA binding dye |  |  | 567.5055 | 9 | 4 | 1.9299 | 1.9485 | 0.028682 | 27.4419 | 6.3672e-06 | Yes | No | No | Yes | No | No | Yes | p5 | g4 | M | 150 | HFr | 0 | *
271 | L7 | p5g6M150_HFr_5 | unkn | cDNA | FASN | non-saturating DNA binding dye |  |  | 567.5055 | 10 | 4 | 1.9517 | 1.9485 | 0.028682 | 28.8004 | 2.5727e-06 | Yes | No | No | Yes | No | No | Yes | p5 | g6 | M | 150 | HFr | 5 | * | 2.9249e-06
272 | L8 | p5g6M150_HFr_5 | unkn | cDNA | FASN | non-saturating DNA binding dye |  |  | 567.5055 | 10 | 4 | 1.9431 | 1.9485 | 0.028682 | 28.4376 | 3.2772e-06 | Yes | No | No | Yes | No | No | Yes | p5 | g6 | M | 150 | HFr | 5 | *
273 | L9 | p5g6F150_HFr_5 | unkn | cDNA | FASN | non-saturating DNA binding dye |  |  | 567.5055 | 7 | 4 | 1.937 | 1.9485 | 0.028682 | 29.4083 | 1.715e-06 | Yes | No | No | Yes | No | No | Yes | p5 | g6 | F | 150 | HFr | 5 | * | 1.5933e-06
274 | L10 | p5g6F150_HFr_5 | unkn | cDNA | FASN | non-saturating DNA binding dye |  |  | 567.5055 | 8 | 4 | 1.9301 | 1.9485 | 0.028682 | 29.6379 | 1.4715e-06 | Yes | No | No | Yes | No | No | Yes | p5 | g6 | F | 150 | HFr | 5 | *
275 | L11 | p6g4M150_HFr_0 | unkn | cDNA | FASN | non-saturating DNA binding dye |  |  | 567.5055 | 11 | 4 | 1.9436 | 1.9485 | 0.028682 | 29.4592 | 1.6578e-06 | Yes | No | No | Yes | No | No | Yes | p6 | g4 | M | 150 | HFr | 0 | * | 1.5296e-06
276 | L12 | p6g4M150_HFr_0 | unkn | cDNA | FASN | non-saturating DNA binding dye |  |  | 567.5055 | 8 | 4 | 1.9457 | 1.9485 | 0.028682 | 29.7111 | 1.4014e-06 | Yes | No | No | Yes | No | No | Yes | p6 | g4 | M | 150 | HFr | 0 | *
277 | L13 | p6g5M150_HFr_.5 | unkn | cDNA | FASN | non-saturating DNA binding dye |  |  | 567.5055 | 7 | 4 | 1.9211 | 1.9485 | 0.028682 | 29.4021 | 1.7221e-06 | Yes | No | No | Yes | No | No | Yes | p6 | g5 | M | 150 | HFr | 0.5 | * | 1.5973e-06
278 | L14 | p6g5M150_HFr_.5 | unkn | cDNA | FASN | non-saturating DNA binding dye |  |  | 567.5055 | 8 | 4 | 1.9713 | 1.9485 | 0.028682 | 29.6368 | 1.4726e-06 | Yes | No | No | Yes | No | No | Yes | p6 | g5 | M | 150 | HFr | 0.5 | *
279 | L15 | NTC | unkn | cDNA | FASN | non-saturating DNA binding dye |  | no amplification;no plateau;only 0 values in log phase | 567.5055 |  |  |  | 1.9485 | 0.028682 |  |  | No | No | No | No | No | No | No | NTC | [5 empty] | *
280 | L16 | NTC | unkn | cDNA | FASN | non-saturating DNA binding dye |  | no amplification;no plateau;only 0 values in log phase | 567.5055 |  |  |  | 1.9485 | 0.028682 |  |  | No | No | No | No | No | No | No | NTC | [5 empty] | *

## PKLR
id | well | sample | sample type | sample nucleotide | target | target chemistry | excluded | note | common threshold | n in log phase | n included | indiv PCR eff | mean PCR eff - no plateau - stat efficiency | standard error of the stat PCR eff - no plateau - stat efficiency | Cq (mean eff) - no plateau - stat efficiency | N0 (mean eff) - no plateau - stat efficiency | amplification | baseline error | instable baseline | plateau | noisy sample | PCR efficiency outlier - no plateau | used for W-o-L setting | Plate | Group | Sex | PND | Diet | Cd | Possible drop | Tech avg
1 | A1 | p1g1M38_CTL_0 | unkn | cDNA | PKLR | non-saturating DNA binding dye |  |  | 543.213 | 9 | 4 | 1.9288 | 1.9338 | 0.022363 | 27.5151 | 7.1503e-06 | Yes | No | No | Yes | No | No | Yes | p1 | g1 | M | 38 | CTL | 0 |  | 7.2685e-06
2 | A2 | p1g1M38_CTL_0 | unkn | cDNA | PKLR | non-saturating DNA binding dye |  |  | 543.213 | 9 | 4 | 1.911 | 1.9338 | 0.022363 | 27.4658 | 7.3866e-06 | Yes | No | No | Yes | No | No | Yes | p1 | g1 | M | 38 | CTL | 0
3 | A3 | p1g1M88_CTL_0 | unkn | cDNA | PKLR | non-saturating DNA binding dye |  |  | 543.213 | 10 | 4 | 1.9491 | 1.9338 | 0.022363 | 26.7212 | 1.207e-05 | Yes | No | No | Yes | No | No | Yes | p1 | g1 | M | 88 | CTL | 0 |  | 1.1529e-05
4 | A4 | p1g1M88_CTL_0 | unkn | cDNA | PKLR | non-saturating DNA binding dye |  |  | 543.213 | 10 | 4 | 1.9431 | 1.9338 | 0.022363 | 26.8636 | 1.0988e-05 | Yes | No | No | Yes | No | No | Yes | p1 | g1 | M | 88 | CTL | 0
5 | A5 | p1g1M150_CTL_0 | unkn | cDNA | PKLR | non-saturating DNA binding dye |  |  | 543.213 | 9 | 4 | 1.9326 | 1.9338 | 0.022363 | 27.1214 | 9.2701e-06 | Yes | No | No | Yes | No | No | Yes | p1 | g1 | M | 150 | CTL | 0 |  | 9.5897e-06
6 | A6 | p1g1M150_CTL_0 | unkn | cDNA | PKLR | non-saturating DNA binding dye |  |  | 543.213 | 8 | 4 | 1.9145 | 1.9338 | 0.022363 | 27.0203 | 9.9093e-06 | Yes | No | No | Yes | No | No | Yes | p1 | g1 | M | 150 | CTL | 0
7 | A7 | p1g2M38_CTL_.5 | unkn | cDNA | PKLR | non-saturating DNA binding dye |  |  | 543.213 | 9 | 4 | 1.9127 | 1.9338 | 0.022363 | 28.0366 | 5.0694e-06 | Yes | No | No | Yes | No | No | Yes | p1 | g2 | M | 38 | CTL | 0.5 |  | 5.3879e-06
8 | A8 | p1g2M38_CTL_.5 | unkn | cDNA | PKLR | non-saturating DNA binding dye |  |  | 543.213 | 9 | 3 | 1.9389 | 1.9338 | 0.022363 | 27.8572 | 5.7064e-06 | Yes | No | No | Yes | No | No | Yes | p1 | g2 | M | 38 | CTL | 0.5
9 | A9 | p1g2M88_CTL_.5 | unkn | cDNA | PKLR | non-saturating DNA binding dye |  |  | 543.213 | 9 | 4 | 1.8977 | 1.9338 | 0.022363 | 25.9943 | 1.9495e-05 | Yes | No | No | Yes | No | No | Yes | p1 | g2 | M | 88 | CTL | 0.5 |  | 1.9561e-05
10 | A10 | p1g2M88_CTL_.5 | unkn | cDNA | PKLR | non-saturating DNA binding dye |  |  | 543.213 | 9 | 4 | 1.9261 | 1.9338 | 0.022363 | 25.9839 | 1.9628e-05 | Yes | No | No | Yes | No | No | Yes | p1 | g2 | M | 88 | CTL | 0.5
11 | A11 | p1g2M150_CTL_.5 | unkn | cDNA | PKLR | non-saturating DNA binding dye |  |  | 543.213 | 9 | 4 | 1.9569 | 1.9338 | 0.022363 | 27.432 | 7.5533e-06 | Yes | No | No | Yes | No | No | Yes | p1 | g2 | M | 150 | CTL | 0.5 |  | 7.4589e-06
12 | A12 | p1g2M150_CTL_.5 | unkn | cDNA | PKLR | non-saturating DNA binding dye |  |  | 543.213 | 9 | 4 | 1.9119 | 1.9338 | 0.022363 | 27.4704 | 7.3646e-06 | Yes | No | No | Yes | No | No | Yes | p1 | g2 | M | 150 | CTL | 0.5
13 | A13 | p1g3M38_CTL_5 | unkn | cDNA | PKLR | non-saturating DNA binding dye |  |  | 543.213 | 8 | 4 | 1.9157 | 1.9338 | 0.022363 | 29.9653 | 1.421e-06 | Yes | No | No | Yes | No | No | Yes | p1 | g3 | M | 38 | CTL | 5 |  | 1.6579e-06
14 | A14 | p1g3M38_CTL_5 | unkn | cDNA | PKLR | non-saturating DNA binding dye |  |  | 543.213 | 8 | 4 | 1.9324 | 1.9338 | 0.022363 | 29.5288 | 1.8949e-06 | Yes | No | No | Yes | No | No | Yes | p1 | g3 | M | 38 | CTL | 5
15 | A15 | p1g3M88_CTL_5 | unkn | cDNA | PKLR | non-saturating DNA binding dye |  |  | 543.213 | 10 | 4 | 1.9504 | 1.9338 | 0.022363 | 26.8512 | 1.1078e-05 | Yes | No | No | Yes | No | No | Yes | p1 | g3 | M | 88 | CTL | 5 |  | 1.1341e-05
16 | A16 | p1g3M88_CTL_5 | unkn | cDNA | PKLR | non-saturating DNA binding dye |  |  | 543.213 | 8 | 4 | 1.9255 | 1.9338 | 0.022363 | 26.781 | 1.1603e-05 | Yes | No | No | Yes | No | No | Yes | p1 | g3 | M | 88 | CTL | 5
17 | A17 | p1g3M150_CTL_5 | unkn | cDNA | PKLR | non-saturating DNA binding dye |  |  | 543.213 | 9 | 4 | 1.902 | 1.9338 | 0.022363 | 27.9872 | 5.2375e-06 | Yes | No | No | Yes | No | No | Yes | p1 | g3 | M | 150 | CTL | 5 |  | 5.6421e-06
18 | A18 | p1g3M150_CTL_5 | unkn | cDNA | PKLR | non-saturating DNA binding dye |  |  | 543.213 | 8 | 4 | 1.9387 | 1.9338 | 0.022363 | 27.7693 | 6.0468e-06 | Yes | No | No | Yes | No | No | Yes | p1 | g3 | M | 150 | CTL | 5
19 | A19 | p1g4M38_HFr_0 | unkn | cDNA | PKLR | non-saturating DNA binding dye |  |  | 543.213 | 8 | 5 | 1.9116 | 1.9338 | 0.022363 | 27.8821 | 5.6133e-06 | Yes | No | No | Yes | No | No | Yes | p1 | g4 | M | 38 | HFr | 0 |  | 5.5031e-06
20 | A20 | p1g4M38_HFr_0 | unkn | cDNA | PKLR | non-saturating DNA binding dye |  |  | 543.213 | 9 | 4 | 1.9111 | 1.9338 | 0.022363 | 27.9428 | 5.3929e-06 | Yes | No | No | Yes | No | No | Yes | p1 | g4 | M | 38 | HFr | 0
21 | A21 | p1g4M88_HFr_0 | unkn | cDNA | PKLR | non-saturating DNA binding dye |  |  | 543.213 | 9 | 4 | 1.9097 | 1.9338 | 0.022363 | 27.6489 | 6.5464e-06 | Yes | No | No | Yes | No | No | Yes | p1 | g4 | M | 88 | HFr | 0 |  | 7.2248e-06
22 | A22 | p1g4M88_HFr_0 | unkn | cDNA | PKLR | non-saturating DNA binding dye |  |  | 543.213 | 8 | 4 | 1.9307 | 1.9338 | 0.022363 | 27.3633 | 7.9033e-06 | Yes | No | No | Yes | No | No | Yes | p1 | g4 | M | 88 | HFr | 0
23 | A23 | p1g4M150_HFr_0 | unkn | cDNA | PKLR | non-saturating DNA binding dye |  |  | 543.213 | 9 | 4 | 1.9198 | 1.9338 | 0.022363 | 27.0159 | 9.9382e-06 | Yes | No | No | Yes | No | No | Yes | p1 | g4 | M | 150 | HFr | 0 |  | 1.0781e-05
24 | A24 | p1g4M150_HFr_0 | unkn | cDNA | PKLR | non-saturating DNA binding dye |  |  | 543.213 | 10 | 4 | 1.8841 | 1.9338 | 0.022363 | 26.7785 | 1.1623e-05 | Yes | No | No | Yes | No | No | Yes | p1 | g4 | M | 150 | HFr | 0
25 | B1 | p1g5M38_Hfr_.5 | unkn | cDNA | PKLR | non-saturating DNA binding dye |  |  | 543.213 | 8 | 4 | 1.939 | 1.9338 | 0.022363 | 28.4342 | 3.9001e-06 | Yes | No | No | Yes | No | No | Yes | p1 | g5 | M | 38 | Hfr | 0.5 |  | 3.9629e-06
26 | B2 | p1g5M38_Hfr_.5 | unkn | cDNA | PKLR | non-saturating DNA binding dye |  |  | 543.213 | 9 | 4 | 1.9334 | 1.9338 | 0.022363 | 28.3862 | 4.0257e-06 | Yes | No | No | Yes | No | No | Yes | p1 | g5 | M | 38 | Hfr | 0.5
27 | B3 | p1g5M88_Hfr_.5 | unkn | cDNA | PKLR | non-saturating DNA binding dye |  |  | 543.213 | 8 | 4 | 1.9253 | 1.9338 | 0.022363 | 27.2756 | 8.3739e-06 | Yes | No | No | Yes | No | No | Yes | p1 | g5 | M | 88 | Hfr | 0.5 |  | 8.8287e-06
28 | B4 | p1g5M88_Hfr_.5 | unkn | cDNA | PKLR | non-saturating DNA binding dye |  |  | 543.213 | 8 | 4 | 1.9249 | 1.9338 | 0.022363 | 27.1192 | 9.2836e-06 | Yes | No | No | Yes | No | No | Yes | p1 | g5 | M | 88 | Hfr | 0.5
29 | B5 | p1g5M150_Hfr_.5 | unkn | cDNA | PKLR | non-saturating DNA binding dye |  |  | 543.213 | 8 | 5 | 1.9044 | 1.9338 | 0.022363 | 26.9682 | 1.0256e-05 | Yes | No | No | Yes | No | No | Yes | p1 | g5 | M | 150 | Hfr | 0.5 |  | 9.7512e-06
30 | B6 | p1g5M150_Hfr_.5 | unkn | cDNA | PKLR | non-saturating DNA binding dye |  |  | 543.213 | 8 | 4 | 1.92 | 1.9338 | 0.022363 | 27.1252 | 9.2468e-06 | Yes | No | No | Yes | No | No | Yes | p1 | g5 | M | 150 | Hfr | 0.5
31 | B7 | p1g6M38_HFr_5 | unkn | cDNA | PKLR | non-saturating DNA binding dye |  |  | 543.213 | 10 | 4 | 1.9467 | 1.9338 | 0.022363 | 28.7718 | 3.1218e-06 | Yes | No | No | Yes | No | No | Yes | p1 | g6 | M | 38 | HFr | 5 |  | 2.9419e-06
32 | B8 | p1g6M38_HFr_5 | unkn | cDNA | PKLR | non-saturating DNA binding dye |  |  | 543.213 | 9 | 4 | 1.893 | 1.9338 | 0.022363 | 28.9575 | 2.762e-06 | Yes | No | No | Yes | No | No | Yes | p1 | g6 | M | 38 | HFr | 5
33 | B9 | p1g6M88_HFr_5 | unkn | cDNA | PKLR | non-saturating DNA binding dye |  |  | 543.213 | 10 | 4 | 1.9676 | 1.9338 | 0.022363 | 26.3917 | 1.5e-05 | Yes | No | No | Yes | No | No | Yes | p1 | g6 | M | 88 | HFr | 5 |  | 1.4825e-05
34 | B10 | p1g6M88_HFr_5 | unkn | cDNA | PKLR | non-saturating DNA binding dye |  |  | 543.213 | 8 | 4 | 1.9369 | 1.9338 | 0.022363 | 26.4274 | 1.4651e-05 | Yes | No | No | Yes | No | No | Yes | p1 | g6 | M | 88 | HFr | 5
35 | B11 | p1g6M150_HFr_5 | unkn | cDNA | PKLR | non-saturating DNA binding dye |  |  | 543.213 | 8 | 4 | 1.9254 | 1.9338 | 0.022363 | 26.8543 | 1.1056e-05 | Yes | No | No | Yes | No | No | Yes | p1 | g6 | M | 150 | HFr | 5 |  | 1.1369e-05
36 | B12 | p1g6M150_HFr_5 | unkn | cDNA | PKLR | non-saturating DNA binding dye |  |  | 543.213 | 7 | 4 | 1.8904 | 1.9338 | 0.022363 | 26.7707 | 1.1683e-05 | Yes | No | No | Yes | No | No | Yes | p1 | g6 | M | 150 | HFr | 5
37 | B13 | p1g1F38_CTL_0 | unkn | cDNA | PKLR | non-saturating DNA binding dye |  |  | 543.213 | 10 | 4 | 1.9083 | 1.9338 | 0.022363 | 26.954 | 1.0352e-05 | Yes | No | No | Yes | No | No | Yes | p1 | g1 | F | 38 | CTL | 0 |  | 9.8376e-06
38 | B14 | p1g1F38_CTL_0 | unkn | cDNA | PKLR | non-saturating DNA binding dye |  |  | 543.213 | 8 | 4 | 1.8856 | 1.9338 | 0.022363 | 27.1128 | 9.3232e-06 | Yes | No | No | Yes | No | No | Yes | p1 | g1 | F | 38 | CTL | 0
39 | B15 | p1g1F88_CTL_0 | unkn | cDNA | PKLR | non-saturating DNA binding dye |  |  | 543.213 | 9 | 4 | 1.9648 | 1.9338 | 0.022363 | 28.4226 | 3.9303e-06 | Yes | No | No | Yes | No | No | Yes | p1 | g1 | F | 88 | CTL | 0 |  | 3.9072e-06
40 | B16 | p1g1F88_CTL_0 | unkn | cDNA | PKLR | non-saturating DNA binding dye |  |  | 543.213 | 9 | 4 | 1.9349 | 1.9338 | 0.022363 | 28.4405 | 3.8841e-06 | Yes | No | No | Yes | No | No | Yes | p1 | g1 | F | 88 | CTL | 0
41 | B17 | p1g1F150_CTL_0 | unkn | cDNA | PKLR | non-saturating DNA binding dye |  |  | 543.213 | 9 | 4 | 1.938 | 1.9338 | 0.022363 | 26.5686 | 1.3348e-05 | Yes | No | No | Yes | No | No | Yes | p1 | g1 | F | 150 | CTL | 0 |  | 1.3024e-05
42 | B18 | p1g1F150_CTL_0 | unkn | cDNA | PKLR | non-saturating DNA binding dye |  |  | 543.213 | 9 | 4 | 1.9418 | 1.9338 | 0.022363 | 26.6441 | 1.27e-05 | Yes | No | No | Yes | No | No | Yes | p1 | g1 | F | 150 | CTL | 0
43 | B19 | p1g2F38_CTL_.5 | unkn | cDNA | PKLR | non-saturating DNA binding dye |  |  | 543.213 | 10 | 4 | 1.9386 | 1.9338 | 0.022363 | 26.6228 | 1.2879e-05 | Yes | No | No | Yes | No | No | Yes | p1 | g2 | F | 38 | CTL | 0.5 |  | 1.3288e-05
44 | B20 | p1g2F38_CTL_.5 | unkn | cDNA | PKLR | non-saturating DNA binding dye |  |  | 543.213 | 6 | 4 | 1.898 | 1.9338 | 0.022363 | 26.5295 | 1.3697e-05 | Yes | No | No | Yes | No | No | Yes | p1 | g2 | F | 38 | CTL | 0.5
45 | B21 | p1g2F88_CTL_.5 | unkn | cDNA | PKLR | non-saturating DNA binding dye |  |  | 543.213 | 10 | 4 | 1.9651 | 1.9338 | 0.022363 | 28.8411 | 2.9822e-06 | Yes | No | No | Yes | No | No | Yes | p1 | g2 | F | 88 | CTL | 0.5 |  | 3.1237e-06
46 | B22 | p1g2F88_CTL_.5 | unkn | cDNA | PKLR | non-saturating DNA binding dye |  |  | 543.213 | 11 | 4 | 1.9479 | 1.9338 | 0.022363 | 28.7037 | 3.2653e-06 | Yes | No | No | Yes | No | No | Yes | p1 | g2 | F | 88 | CTL | 0.5
47 | B23 | p1g2F150_CTL_.5 | unkn | cDNA | PKLR | non-saturating DNA binding dye |  |  | 543.213 | 8 | 4 | 1.8953 | 1.9338 | 0.022363 | 27.0711 | 9.583e-06 | Yes | No | No | Yes | No | No | Yes | p1 | g2 | F | 150 | CTL | 0.5 |  | 9.7147e-06
48 | B24 | p1g2F150_CTL_.5 | unkn | cDNA | PKLR | non-saturating DNA binding dye |  |  | 543.213 | 11 | 4 | 1.9119 | 1.9338 | 0.022363 | 27.03 | 9.8465e-06 | Yes | No | No | Yes | No | No | Yes | p1 | g2 | F | 150 | CTL | 0.5
49 | C1 | p1g3F38_CTL_5 | unkn | cDNA | PKLR | non-saturating DNA binding dye |  |  | 543.213 | 9 | 4 | 1.9363 | 1.9338 | 0.022363 | 26.7741 | 1.1656e-05 | Yes | No | No | Yes | No | No | Yes | p1 | g3 | F | 38 | CTL | 5 |  | 1.146e-05
50 | C2 | p1g3F38_CTL_5 | unkn | cDNA | PKLR | non-saturating DNA binding dye |  |  | 543.213 | 8 | 4 | 1.9673 | 1.9338 | 0.022363 | 26.8262 | 1.1263e-05 | Yes | No | No | Yes | No | No | Yes | p1 | g3 | F | 38 | CTL | 5
51 | C3 | p1g3F88_CTL_5 | unkn | cDNA | PKLR | non-saturating DNA binding dye |  |  | 543.213 | 9 | 4 | 1.9462 | 1.9338 | 0.022363 | 27.7277 | 6.2151e-06 | Yes | No | No | Yes | No | No | Yes | p1 | g3 | F | 88 | CTL | 5 |  | 6.7353e-06
52 | C4 | p1g3F88_CTL_5 | unkn | cDNA | PKLR | non-saturating DNA binding dye |  |  | 543.213 | 11 | 4 | 1.9348 | 1.9338 | 0.022363 | 27.493 | 7.2555e-06 | Yes | No | No | Yes | No | No | Yes | p1 | g3 | F | 88 | CTL | 5
53 | C5 | p1g3F150_CTL_5 | unkn | cDNA | PKLR | non-saturating DNA binding dye |  |  | 543.213 | 9 | 4 | 1.927 | 1.9338 | 0.022363 | 27.1004 | 9.3994e-06 | Yes | No | No | Yes | No | No | Yes | p1 | g3 | F | 150 | CTL | 5 |  | 9.8618e-06
54 | C6 | p1g3F150_CTL_5 | unkn | cDNA | PKLR | non-saturating DNA binding dye |  |  | 543.213 | 9 | 4 | 1.9136 | 1.9338 | 0.022363 | 26.9581 | 1.0324e-05 | Yes | No | No | Yes | No | No | Yes | p1 | g3 | F | 150 | CTL | 5
55 | C7 | p1g4F38_HFr_0 | unkn | cDNA | PKLR | non-saturating DNA binding dye |  |  | 543.213 | 9 | 4 | 1.9374 | 1.9338 | 0.022363 | 27.6744 | 6.4371e-06 | Yes | No | No | Yes | No | No | Yes | p1 | g4 | F | 38 | HFr | 0 |  | 6.4685e-06
56 | C8 | p1g4F38_HFr_0 | unkn | cDNA | PKLR | non-saturating DNA binding dye |  |  | 543.213 | 10 | 4 | 1.9526 | 1.9338 | 0.022363 | 27.6598 | 6.4998e-06 | Yes | No | No | Yes | No | No | Yes | p1 | g4 | F | 38 | HFr | 0
57 | C9 | p1g4F88_HFr_0 | unkn | cDNA | PKLR | non-saturating DNA binding dye |  |  | 543.213 | 9 | 4 | 1.9159 | 1.9338 | 0.022363 | 27.1136 | 9.3178e-06 | Yes | No | No | Yes | No | No | Yes | p1 | g4 | F | 88 | HFr | 0 |  | 1.0192e-05
58 | C10 | p1g4F88_HFr_0 | unkn | cDNA | PKLR | non-saturating DNA binding dye |  |  | 543.213 | 9 | 3 | 1.9404 | 1.9338 | 0.022363 | 26.8528 | 1.1067e-05 | Yes | No | No | Yes | No | No | Yes | p1 | g4 | F | 88 | HFr | 0
59 | C11 | p1g4F150_HFr_0 | unkn | cDNA | PKLR | non-saturating DNA binding dye |  |  | 543.213 | 8 | 4 | 1.9256 | 1.9338 | 0.022363 | 25.9429 | 2.0166e-05 | Yes | No | No | Yes | No | No | Yes | p1 | g4 | F | 150 | HFr | 0 |  | 1.9234e-05
60 | C12 | p1g4F150_HFr_0 | unkn | cDNA | PKLR | non-saturating DNA binding dye |  |  | 543.213 | 10 | 4 | 1.923 | 1.9338 | 0.022363 | 26.09 | 1.8302e-05 | Yes | No | No | Yes | No | No | Yes | p1 | g4 | F | 150 | HFr | 0
61 | C13 | p1g5F38_HFr_.5 | unkn | cDNA | PKLR | non-saturating DNA binding dye |  |  | 543.213 | 9 | 4 | 1.9025 | 1.9338 | 0.022363 | 27.8979 | 5.5551e-06 | Yes | No | No | Yes | No | No | Yes | p1 | g5 | F | 38 | HFr | 0.5 |  | 5.2109e-06
62 | C14 | p1g5F38_HFr_.5 | unkn | cDNA | PKLR | non-saturating DNA binding dye |  |  | 543.213 | 8 | 4 | 1.9264 | 1.9338 | 0.022363 | 28.0985 | 4.8666e-06 | Yes | No | No | Yes | No | No | Yes | p1 | g5 | F | 38 | HFr | 0.5
63 | C15 | p1g5F88_HFr_.5 | unkn | cDNA | PKLR | non-saturating DNA binding dye |  |  | 543.213 | 10 | 4 | 1.9639 | 1.9338 | 0.022363 | 26.9004 | 1.0724e-05 | Yes | No | No | Yes | No | No | Yes | p1 | g5 | F | 88 | HFr | 0.5 |  | 1.1039e-05
64 | C16 | p1g5F88_HFr_.5 | unkn | cDNA | PKLR | non-saturating DNA binding dye |  |  | 543.213 | 9 | 4 | 1.9742 | 1.9338 | 0.022363 | 26.814 | 1.1354e-05 | Yes | No | No | Yes | No | No | Yes | p1 | g5 | F | 88 | HFr | 0.5
65 | C17 | p1g5F150_HFr_.5 | unkn | cDNA | PKLR | non-saturating DNA binding dye |  |  | 543.213 | 10 | 4 | 1.9679 | 1.9338 | 0.022363 | 27.8075 | 5.8963e-06 | Yes | No | No | Yes | No | No | Yes | p1 | g5 | F | 150 | HFr | 0.5 |  | 6.1838e-06
66 | C18 | p1g5F150_HFr_.5 | unkn | cDNA | PKLR | non-saturating DNA binding dye |  |  | 543.213 | 8 | 4 | 1.9216 | 1.9338 | 0.022363 | 27.6665 | 6.4712e-06 | Yes | No | No | Yes | No | No | Yes | p1 | g5 | F | 150 | HFr | 0.5
67 | C19 | p1g6F38_HFr_5 | unkn | cDNA | PKLR | non-saturating DNA binding dye |  |  | 543.213 | 9 | 4 | 1.9133 | 1.9338 | 0.022363 | 27.0951 | 9.4323e-06 | Yes | No | No | Yes | No | No | Yes | p1 | g6 | F | 38 | HFr | 5 |  | 9.2917e-06
68 | C20 | p1g6F38_HFr_5 | unkn | cDNA | PKLR | non-saturating DNA binding dye |  |  | 543.213 | 9 | 4 | 1.9376 | 1.9338 | 0.022363 | 27.141 | 9.1512e-06 | Yes | No | No | Yes | No | No | Yes | p1 | g6 | F | 38 | HFr | 5
69 | C21 | p1g6F88_HFr_5 | unkn | cDNA | PKLR | non-saturating DNA binding dye |  |  | 543.213 | 9 | 4 | 1.9315 | 1.9338 | 0.022363 | 27.5205 | 7.1249e-06 | Yes | No | No | Yes | No | No | Yes | p1 | g6 | F | 88 | HFr | 5 |  | 6.6883e-06
70 | C22 | p1g6F88_HFr_5 | unkn | cDNA | PKLR | non-saturating DNA binding dye |  |  | 543.213 | 9 | 4 | 1.9192 | 1.9338 | 0.022363 | 27.7188 | 6.2517e-06 | Yes | No | No | Yes | No | No | Yes | p1 | g6 | F | 88 | HFr | 5
71 | C23 | p1g6F150_HFr_5 | unkn | cDNA | PKLR | non-saturating DNA binding dye |  |  | 543.213 | 12 | 4 | 1.9613 | 1.9338 | 0.022363 | 26.4436 | 1.4495e-05 | Yes | No | No | Yes | No | No | Yes | p1 | g6 | F | 150 | HFr | 5 |  | 1.5248e-05
72 | C24 | p1g6F150_HFr_5 | unkn | cDNA | PKLR | non-saturating DNA binding dye |  |  | 543.213 | 8 | 4 | 1.9505 | 1.9338 | 0.022363 | 26.2938 | 1.6001e-05 | Yes | No | No | Yes | No | No | Yes | p1 | g6 | F | 150 | HFr | 5
73 | D1 | p2g1M38_CTL_0 | unkn | cDNA | PKLR | non-saturating DNA binding dye |  |  | 543.213 | 7 | 4 | 1.9231 | 1.9338 | 0.022363 | 29.2148 | 2.3309e-06 | Yes | No | No | Yes | No | No | Yes | p2 | g1 | M | 38 | CTL | 0 |  | 2.1205e-06
74 | D2 | p2g1M38_CTL_0 | unkn | cDNA | PKLR | non-saturating DNA binding dye |  |  | 543.213 | 10 | 4 | 1.9289 | 1.9338 | 0.022363 | 29.5167 | 1.9101e-06 | Yes | No | No | Yes | No | No | Yes | p2 | g1 | M | 38 | CTL | 0
75 | D3 | p2g1M88_CTL_0 | unkn | cDNA | PKLR | non-saturating DNA binding dye |  |  | 543.213 | 8 | 5 | 1.8884 | 1.9338 | 0.022363 | 27.9609 | 5.329e-06 | Yes | No | No | Yes | No | No | Yes | p2 | g1 | M | 88 | CTL | 0 |  | 5.1992e-06
76 | D4 | p2g1M88_CTL_0 | unkn | cDNA | PKLR | non-saturating DNA binding dye |  |  | 543.213 | 9 | 4 | 1.9216 | 1.9338 | 0.022363 | 28.0366 | 5.0694e-06 | Yes | No | No | Yes | No | No | Yes | p2 | g1 | M | 88 | CTL | 0
77 | D5 | p2g1M150_CTL_0 | unkn | cDNA | PKLR | non-saturating DNA binding dye |  |  | 543.213 | 8 | 5 | 1.8983 | 1.9338 | 0.022363 | 26.8823 | 1.0854e-05 | Yes | No | No | Yes | No | No | Yes | p2 | g1 | M | 150 | CTL | 0 |  | 1.0514e-05
78 | D6 | p2g1M150_CTL_0 | unkn | cDNA | PKLR | non-saturating DNA binding dye |  |  | 543.213 | 9 | 4 | 1.9189 | 1.9338 | 0.022363 | 26.9804 | 1.0174e-05 | Yes | No | No | Yes | No | No | Yes | p2 | g1 | M | 150 | CTL | 0
79 | D7 | p2g2M38_CTL_.5 | unkn | cDNA | PKLR | non-saturating DNA binding dye |  |  | 543.213 | 10 | 4 | 1.9675 | 1.9338 | 0.022363 | 28.4945 | 3.7481e-06 | Yes | No | No | Yes | No | No | Yes | p2 | g2 | M | 38 | CTL | 0.5 |  | 3.8154e-06
80 | D8 | p2g2M38_CTL_.5 | unkn | cDNA | PKLR | non-saturating DNA binding dye |  |  | 543.213 | 10 | 4 | 1.9476 | 1.9338 | 0.022363 | 28.441 | 3.8827e-06 | Yes | No | No | Yes | No | No | Yes | p2 | g2 | M | 38 | CTL | 0.5
81 | D9 | p2g2M88_CTL_.5 | unkn | cDNA | PKLR | non-saturating DNA binding dye |  |  | 543.213 | 9 | 4 | 1.9112 | 1.9338 | 0.022363 | 27.6017 | 6.7537e-06 | Yes | No | No | Yes | No | No | Yes | p2 | g2 | M | 88 | CTL | 0.5 |  | 6.9937e-06
82 | D10 | p2g2M88_CTL_.5 | unkn | cDNA | PKLR | non-saturating DNA binding dye |  |  | 543.213 | 9 | 4 | 1.9349 | 1.9338 | 0.022363 | 27.4975 | 7.2337e-06 | Yes | No | No | Yes | No | No | Yes | p2 | g2 | M | 88 | CTL | 0.5
83 | D11 | p2g2M150_CTL_.5 | unkn | cDNA | PKLR | non-saturating DNA binding dye |  |  | 543.213 | 10 | 4 | 1.9637 | 1.9338 | 0.022363 | 28.4588 | 3.8376e-06 | Yes | No | No | Yes | No | No | Yes | p2 | g2 | M | 150 | CTL | 0.5 |  | 3.6474e-06
84 | D12 | p2g2M150_CTL_.5 | unkn | cDNA | PKLR | non-saturating DNA binding dye |  |  | 543.213 | 10 | 4 | 1.9426 | 1.9338 | 0.022363 | 28.617 | 3.4573e-06 | Yes | No | No | Yes | No | No | Yes | p2 | g2 | M | 150 | CTL | 0.5
85 | D13 | p2g3M38_CTL_5 | unkn | cDNA | PKLR | non-saturating DNA binding dye |  |  | 543.213 | 10 | 4 | 1.9437 | 1.9338 | 0.022363 | 27.725 | 6.2261e-06 | Yes | No | No | Yes | No | No | Yes | p2 | g3 | M | 38 | CTL | 5 |  | 6.0183e-06
86 | D14 | p2g3M38_CTL_5 | unkn | cDNA | PKLR | non-saturating DNA binding dye |  |  | 543.213 | 11 | 4 | 1.9808 | 1.9338 | 0.022363 | 27.8298 | 5.8105e-06 | Yes | No | No | Yes | No | No | Yes | p2 | g3 | M | 38 | CTL | 5
87 | D15 | p2g3M88_CTL_5 | unkn | cDNA | PKLR | non-saturating DNA binding dye |  |  | 543.213 | 9 | 4 | 1.9597 | 1.9338 | 0.022363 | 28.8077 | 3.0486e-06 | Yes | No | No | Yes | No | No | Yes | p2 | g3 | M | 88 | CTL | 5 |  | 3.2864e-06
88 | D16 | p2g3M88_CTL_5 | unkn | cDNA | PKLR | non-saturating DNA binding dye |  |  | 543.213 | 9 | 4 | 1.9569 | 1.9338 | 0.022363 | 28.588 | 3.5241e-06 | Yes | No | No | Yes | No | No | Yes | p2 | g3 | M | 88 | CTL | 5
89 | D17 | p2g3M150_CTL_5 | unkn | cDNA | PKLR | non-saturating DNA binding dye |  |  | 543.213 | 9 | 4 | 1.9357 | 1.9338 | 0.022363 | 27.1736 | 8.9569e-06 | Yes | No | No | Yes | No | No | Yes | p2 | g3 | M | 150 | CTL | 5 |  | 9.1594e-06
90 | D18 | p2g3M150_CTL_5 | unkn | cDNA | PKLR | non-saturating DNA binding dye |  |  | 543.213 | 10 | 4 | 1.9277 | 1.9338 | 0.022363 | 27.1065 | 9.3619e-06 | Yes | No | No | Yes | No | No | Yes | p2 | g3 | M | 150 | CTL | 5
91 | D19 | p2g4M38_HFr_0 | unkn | cDNA | PKLR | non-saturating DNA binding dye |  |  | 543.213 | 10 | 4 | 1.9421 | 1.9338 | 0.022363 | 29.6289 | 1.7739e-06 | Yes | No | No | Yes | No | No | Yes | p2 | g4 | M | 38 | HFr | 0 |  | 1.8833e-06
92 | D20 | p2g4M38_HFr_0 | unkn | cDNA | PKLR | non-saturating DNA binding dye |  |  | 543.213 | 7 | 4 | 1.9392 | 1.9338 | 0.022363 | 29.4525 | 1.9927e-06 | Yes | No | No | Yes | No | No | Yes | p2 | g4 | M | 38 | HFr | 0
93 | D21 | p2g4M38_HFr_0 | unkn | cDNA | PKLR | non-saturating DNA binding dye |  |  | 543.213 | 9 | 4 | 1.944 | 1.9338 | 0.022363 | 28.3834 | 4.0331e-06 | Yes | No | No | Yes | No | No | Yes | p2 | g4 | M | 38 | HFr | 0 |  | 3.7898e-06
94 | D22 | p2g4M38_HFr_0 | unkn | cDNA | PKLR | non-saturating DNA binding dye |  |  | 543.213 | 9 | 4 | 1.9555 | 1.9338 | 0.022363 | 28.5783 | 3.5466e-06 | Yes | No | No | Yes | No | No | Yes | p2 | g4 | M | 38 | HFr | 0
95 | D23 | p2g4M38_HFr_0 | unkn | cDNA | PKLR | non-saturating DNA binding dye |  |  | 543.213 | 7 | 4 | 1.9171 | 1.9338 | 0.022363 | 29.4146 | 2.0431e-06 | Yes | No | No | Yes | No | No | Yes | p2 | g4 | M | 38 | HFr | 0 |  | 1.6983e-06
96 | D24 | p2g4M38_HFr_0 | unkn | cDNA | PKLR | non-saturating DNA binding dye |  |  | 543.213 | 8 | 4 | 1.9144 | 1.9338 | 0.022363 | 30.0389 | 1.3536e-06 | Yes | No | No | Yes | No | No | Yes | p2 | g4 | M | 38 | HFr | 0
97 | E1 | p2g5M38_HFr_.5 | unkn | cDNA | PKLR | non-saturating DNA binding dye |  |  | 543.213 | 9 | 4 | 1.9313 | 1.9338 | 0.022363 | 26.1918 | 1.7113e-05 | Yes | No | No | Yes | No | No | Yes | p2 | g5 | M | 38 | HFr | 0.5 |  | 1.6046e-05
98 | E2 | p2g5M38_HFr_.5 | unkn | cDNA | PKLR | non-saturating DNA binding dye |  |  | 543.213 | 9 | 4 | 1.9209 | 1.9338 | 0.022363 | 26.3938 | 1.4979e-05 | Yes | No | No | Yes | No | No | Yes | p2 | g5 | M | 38 | HFr | 0.5
99 | E3 | p2g5M88_HFr_.5 | unkn | cDNA | PKLR | non-saturating DNA binding dye |  |  | 543.213 | 9 | 4 | 1.9256 | 1.9338 | 0.022363 | 27.4381 | 7.5228e-06 | Yes | No | No | Yes | No | No | Yes | p2 | g5 | M | 88 | HFr | 0.5 |  | 7.7353e-06
100 | E4 | p2g5M88_HFr_.5 | unkn | cDNA | PKLR | non-saturating DNA binding dye |  |  | 543.213 | 9 | 4 | 1.9115 | 1.9338 | 0.022363 | 27.3548 | 7.9478e-06 | Yes | No | No | Yes | No | No | Yes | p2 | g5 | M | 88 | HFr | 0.5
101 | E5 | p2g5M150_HFr_.5 | unkn | cDNA | PKLR | non-saturating DNA binding dye |  |  | 543.213 | 8 | 4 | 1.9313 | 1.9338 | 0.022363 | 26.1934 | 1.7095e-05 | Yes | No | No | Yes | No | No | Yes | p2 | g5 | M | 150 | HFr | 0.5 |  | 1.7433e-05
102 | E6 | p2g5M150_HFr_.5 | unkn | cDNA | PKLR | non-saturating DNA binding dye |  |  | 543.213 | 7 | 4 | 1.9073 | 1.9338 | 0.022363 | 26.1346 | 1.7771e-05 | Yes | No | No | Yes | No | No | Yes | p2 | g5 | M | 150 | HFr | 0.5
103 | E7 | p2g6M38_HFr_5 | unkn | cDNA | PKLR | non-saturating DNA binding dye |  |  | 543.213 | 8 | 4 | 1.9203 | 1.9338 | 0.022363 | 27.1098 | 9.3417e-06 | Yes | No | No | Yes | No | No | Yes | p2 | g6 | M | 38 | HFr | 5 |  | 8.8837e-06
104 | E8 | p2g6M38_HFr_5 | unkn | cDNA | PKLR | non-saturating DNA binding dye |  |  | 543.213 | 10 | 4 | 1.9502 | 1.9338 | 0.022363 | 27.2663 | 8.4256e-06 | Yes | No | No | Yes | No | No | Yes | p2 | g6 | M | 38 | HFr | 5
105 | E9 | p2g6M88_HFr_5 | unkn | cDNA | PKLR | non-saturating DNA binding dye |  |  | 543.213 | 10 | 4 | 1.9707 | 1.9338 | 0.022363 | 26.7847 | 1.1575e-05 | Yes | No | No | Yes | No | No | Yes | p2 | g6 | M | 88 | HFr | 5 |  | 1.226e-05
106 | E10 | p2g6M88_HFr_5 | unkn | cDNA | PKLR | non-saturating DNA binding dye |  |  | 543.213 | 9 | 4 | 1.965 | 1.9338 | 0.022363 | 26.6151 | 1.2945e-05 | Yes | No | No | Yes | No | No | Yes | p2 | g6 | M | 88 | HFr | 5
107 | E11 | p2g6M150_HFr_5 | unkn | cDNA | PKLR | non-saturating DNA binding dye |  |  | 543.213 | 11 | 4 | 1.9309 | 1.9338 | 0.022363 | 26.0651 | 1.8606e-05 | Yes | No | No | Yes | No | No | Yes | p2 | g6 | M | 150 | HFr | 5 |  | 1.9418e-05
108 | E12 | p2g6M150_HFr_5 | unkn | cDNA | PKLR | non-saturating DNA binding dye |  |  | 543.213 | 10 | 4 | 1.9231 | 1.9338 | 0.022363 | 25.9381 | 2.023e-05 | Yes | No | No | Yes | No | No | Yes | p2 | g6 | M | 150 | HFr | 5
109 | E13 | p2g1F38_CTL_0 | unkn | cDNA | PKLR | non-saturating DNA binding dye |  |  | 543.213 | 8 | 4 | 1.9242 | 1.9338 | 0.022363 | 27.2839 | 8.328e-06 | Yes | No | No | Yes | No | No | Yes | p2 | g1 | F | 38 | CTL | 0 |  | 8.4319e-06
110 | E14 | p2g1F38_CTL_0 | unkn | cDNA | PKLR | non-saturating DNA binding dye |  |  | 543.213 | 10 | 4 | 1.924 | 1.9338 | 0.022363 | 27.2466 | 8.5357e-06 | Yes | No | No | Yes | No | No | Yes | p2 | g1 | F | 38 | CTL | 0
111 | E15 | p2g1F88_CTL_0 | unkn | cDNA | PKLR | non-saturating DNA binding dye |  |  | 543.213 | 7 | 4 | 1.9402 | 1.9338 | 0.022363 | 27.3059 | 8.2081e-06 | Yes | No | No | Yes | No | No | Yes | p2 | g1 | F | 88 | CTL | 0 |  | 6.9993e-06
112 | E16 | p2g1F88_CTL_0 | unkn | cDNA | PKLR | non-saturating DNA binding dye |  |  | 543.213 | 10 | 4 | 1.9791 | 1.9338 | 0.022363 | 27.835 | 5.7905e-06 | Yes | No | No | Yes | No | No | Yes | p2 | g1 | F | 88 | CTL | 0
113 | E17 | p2g1F150_CTL_0 | unkn | cDNA | PKLR | non-saturating DNA binding dye |  |  | 543.213 | 9 | 4 | 1.9499 | 1.9338 | 0.022363 | 25.6862 | 2.3886e-05 | Yes | No | No | Yes | No | No | Yes | p2 | g1 | F | 150 | CTL | 0 |  | 2.3626e-05
114 | E18 | p2g1F150_CTL_0 | unkn | cDNA | PKLR | non-saturating DNA binding dye |  |  | 543.213 | 8 | 4 | 1.9498 | 1.9338 | 0.022363 | 25.7196 | 2.3367e-05 | Yes | No | No | Yes | No | No | Yes | p2 | g1 | F | 150 | CTL | 0
115 | E19 | p2g2F38_CTL_.5 | unkn | cDNA | PKLR | non-saturating DNA binding dye |  |  | 543.213 | 9 | 4 | 1.8959 | 1.9338 | 0.022363 | 25.9383 | 2.0227e-05 | Yes | No | No | Yes | No | No | Yes | p2 | g2 | F | 38 | CTL | 0.5 |  | 2.1279e-05
116 | E20 | p2g2F38_CTL_.5 | unkn | cDNA | PKLR | non-saturating DNA binding dye |  |  | 543.213 | 8 | 4 | 1.984 | 1.9338 | 0.022363 | 25.7883 | 2.2331e-05 | Yes | No | No | Yes | No | No | Yes | p2 | g2 | F | 38 | CTL | 0.5
117 | E21 | p2g2F88_CTL_.5 | unkn | cDNA | PKLR | non-saturating DNA binding dye |  |  | 543.213 | 7 | 4 | 1.9716 | 1.9338 | 0.022363 | 25.4184 | 2.8501e-05 | Yes | No | No | Yes | No | No | Yes | p2 | g2 | F | 88 | CTL | 0.5 |  | 2.7064e-05
118 | E22 | p2g2F88_CTL_.5 | unkn | cDNA | PKLR | non-saturating DNA binding dye |  |  | 543.213 | 9 | 4 | 1.9591 | 1.9338 | 0.022363 | 25.5795 | 2.5627e-05 | Yes | No | No | Yes | No | No | Yes | p2 | g2 | F | 88 | CTL | 0.5
119 | E23 | p2g2F150_CTL_.5 | unkn | cDNA | PKLR | non-saturating DNA binding dye |  |  | 543.213 | 8 | 5 | 1.9096 | 1.9338 | 0.022363 | 26.9503 | 1.0378e-05 | Yes | No | No | Yes | No | No | Yes | p2 | g2 | F | 150 | CTL | 0.5 |  | 1.0514e-05
120 | E24 | p2g2F150_CTL_.5 | unkn | cDNA | PKLR | non-saturating DNA binding dye |  |  | 543.213 | 9 | 5 | 1.9108 | 1.9338 | 0.022363 | 26.9111 | 1.065e-05 | Yes | No | No | Yes | No | No | Yes | p2 | g2 | F | 150 | CTL | 0.5
121 | F1 | p2g3F38_CTL_5 | unkn | cDNA | PKLR | non-saturating DNA binding dye |  |  | 543.213 | 8 | 4 | 1.917 | 1.9338 | 0.022363 | 30.2046 | 1.2134e-06 | Yes | No | No | Yes | No | No | Yes | p2 | g3 | F | 38 | CTL | 5 |  | 1.4391e-06
122 | F2 | p2g3F38_CTL_5 | unkn | cDNA | PKLR | non-saturating DNA binding dye |  |  | 543.213 | 8 | 4 | 1.925 | 1.9338 | 0.022363 | 29.7251 | 1.6648e-06 | Yes | No | No | Yes | No | No | Yes | p2 | g3 | F | 38 | CTL | 5
123 | F3 | p2g3F88_CTL_5 | unkn | cDNA | PKLR | non-saturating DNA binding dye |  |  | 543.213 | 8 | 4 | 1.9411 | 1.9338 | 0.022363 | 25.4111 | 2.8638e-05 | Yes | No | No | Yes | No | No | Yes | p2 | g3 | F | 88 | CTL | 5 |  | 2.7755e-05
124 | F4 | p2g3F88_CTL_5 | unkn | cDNA | PKLR | non-saturating DNA binding dye |  |  | 543.213 | 7 | 4 | 1.9833 | 1.9338 | 0.022363 | 25.5076 | 2.6873e-05 | Yes | No | No | Yes | No | No | Yes | p2 | g3 | F | 88 | CTL | 5
125 | F5 | p2g3F150_CTL_5 | unkn | cDNA | PKLR | non-saturating DNA binding dye |  |  | 543.213 | 9 | 4 | 1.9241 | 1.9338 | 0.022363 | 27.4881 | 7.2787e-06 | Yes | No | No | Yes | No | No | Yes | p2 | g3 | F | 150 | CTL | 5 |  | 7.0773e-06
126 | F6 | p2g3F150_CTL_5 | unkn | cDNA | PKLR | non-saturating DNA binding dye |  |  | 543.213 | 9 | 4 | 1.9522 | 1.9338 | 0.022363 | 27.5745 | 6.876e-06 | Yes | No | No | Yes | No | No | Yes | p2 | g3 | F | 150 | CTL | 5
127 | F7 | p2g4F38_HFr_0 | unkn | cDNA | PKLR | non-saturating DNA binding dye |  |  | 543.213 | 9 | 4 | 1.9147 | 1.9338 | 0.022363 | 27.0392 | 9.787e-06 | Yes | No | No | Yes | No | No | Yes | p2 | g4 | F | 38 | HFr | 0 |  | 9.6369e-06
128 | F8 | p2g4F38_HFr_0 | unkn | cDNA | PKLR | non-saturating DNA binding dye |  |  | 543.213 | 9 | 4 | 1.9264 | 1.9338 | 0.022363 | 27.0864 | 9.4868e-06 | Yes | No | No | Yes | No | No | Yes | p2 | g4 | F | 38 | HFr | 0
129 | F9 | p2g4F88_HFr_0 | unkn | cDNA | PKLR | non-saturating DNA binding dye |  |  | 543.213 | 10 | 4 | 1.9674 | 1.9338 | 0.022363 | 27.5103 | 7.173e-06 | Yes | No | No | Yes | No | No | Yes | p2 | g4 | F | 88 | HFr | 0 |  | 7.2943e-06
130 | F10 | p2g4F88_HFr_0 | unkn | cDNA | PKLR | non-saturating DNA binding dye |  |  | 543.213 | 8 | 4 | 1.9083 | 1.9338 | 0.022363 | 27.4599 | 7.4155e-06 | Yes | No | No | Yes | No | No | Yes | p2 | g4 | F | 88 | HFr | 0
131 | F11 | p2g4F150_HFr_0 | unkn | cDNA | PKLR | non-saturating DNA binding dye |  |  | 543.213 | 8 | 4 | 1.9318 | 1.9338 | 0.022363 | 27.4376 | 7.5252e-06 | Yes | No | No | Yes | No | No | Yes | p2 | g4 | F | 150 | HFr | 0 |  | 7.26e-06
132 | F12 | p2g4F150_HFr_0 | unkn | cDNA | PKLR | non-saturating DNA binding dye |  |  | 543.213 | 10 | 4 | 1.9734 | 1.9338 | 0.022363 | 27.5485 | 6.9947e-06 | Yes | No | No | Yes | No | No | Yes | p2 | g4 | F | 150 | HFr | 0
133 | F13 | p2g5F38_HFr_.5 | unkn | cDNA | PKLR | non-saturating DNA binding dye |  |  | 543.213 | 7 | 4 | 1.9131 | 1.9338 | 0.022363 | 26.3264 | 1.566e-05 | Yes | No | No | Yes | No | No | Yes | p2 | g5 | F | 38 | HFr | 0.5 |  | 1.4829e-05
134 | F14 | p2g5F38_HFr_.5 | unkn | cDNA | PKLR | non-saturating DNA binding dye |  |  | 543.213 | 8 | 4 | 1.9151 | 1.9338 | 0.022363 | 26.4965 | 1.3998e-05 | Yes | No | No | Yes | No | No | Yes | p2 | g5 | F | 38 | HFr | 0.5
135 | F15 | p2g5F88_HFr_.5 | unkn | cDNA | PKLR | non-saturating DNA binding dye |  |  | 543.213 | 10 | 4 | 1.9628 | 1.9338 | 0.022363 | 28.5969 | 3.5034e-06 | Yes | No | No | Yes | No | No | Yes | p2 | g5 | F | 88 | HFr | 0.5 |  | 3.5783e-06
136 | F16 | p2g5F88_HFr_.5 | unkn | cDNA | PKLR | non-saturating DNA binding dye |  |  | 543.213 | 9 | 4 | 1.9305 | 1.9338 | 0.022363 | 28.5334 | 3.6532e-06 | Yes | No | No | Yes | No | No | Yes | p2 | g5 | F | 88 | HFr | 0.5
137 | F17 | p2g5F150_HFr_.5 | unkn | cDNA | PKLR | non-saturating DNA binding dye |  |  | 543.213 | 9 | 4 | 1.9209 | 1.9338 | 0.022363 | 28.0738 | 4.9468e-06 | Yes | No | No | Yes | No | No | Yes | p2 | g5 | F | 150 | HFr | 0.5 |  | 5.1316e-06
138 | F18 | p2g5F150_HFr_.5 | unkn | cDNA | PKLR | non-saturating DNA binding dye |  |  | 543.213 | 9 | 5 | 1.8937 | 1.9338 | 0.022363 | 27.9645 | 5.3163e-06 | Yes | No | No | Yes | No | No | Yes | p2 | g5 | F | 150 | HFr | 0.5
139 | F19 | p2g6F38_HFr_5 | unkn | cDNA | PKLR | non-saturating DNA binding dye |  |  | 543.213 | 10 | 4 | 1.9188 | 1.9338 | 0.022363 | 27.9176 | 5.4834e-06 | Yes | No | No | Yes | No | No | Yes | p2 | g6 | F | 38 | HFr | 5 |  | 5.2084e-06
140 | F20 | p2g6F38_HFr_5 | unkn | cDNA | PKLR | non-saturating DNA binding dye |  |  | 543.213 | 9 | 4 | 1.9152 | 1.9338 | 0.022363 | 28.0779 | 4.9334e-06 | Yes | No | No | Yes | No | No | Yes | p2 | g6 | F | 38 | HFr | 5
141 | F21 | p2g6F88_HFr_5 | unkn | cDNA | PKLR | non-saturating DNA binding dye |  |  | 543.213 | 9 | 4 | 1.9284 | 1.9338 | 0.022363 | 28.1943 | 4.5686e-06 | Yes | No | No | Yes | No | No | Yes | p2 | g6 | F | 88 | HFr | 5 |  | 4.5546e-06
142 | F22 | p2g6F88_HFr_5 | unkn | cDNA | PKLR | non-saturating DNA binding dye |  |  | 543.213 | 9 | 4 | 1.9109 | 1.9338 | 0.022363 | 28.2037 | 4.5406e-06 | Yes | No | No | Yes | No | No | Yes | p2 | g6 | F | 88 | HFr | 5
143 | F23 | p2g6F150_HFr_5 | unkn | cDNA | PKLR | non-saturating DNA binding dye |  |  | 543.213 | 9 | 4 | 1.9335 | 1.9338 | 0.022363 | 27.3076 | 8.1991e-06 | Yes | No | No | Yes | No | No | Yes | p2 | g6 | F | 150 | HFr | 5 |  | 8.2118e-06
144 | F24 | p2g6F150_HFr_5 | unkn | cDNA | PKLR | non-saturating DNA binding dye |  |  | 543.213 | 7 | 4 | 1.9094 | 1.9338 | 0.022363 | 27.3029 | 8.2246e-06 | Yes | No | No | Yes | No | No | Yes | p2 | g6 | F | 150 | HFr | 5
145 | G1 | p3g1M38_CTL_0 | unkn | cDNA | PKLR | non-saturating DNA binding dye |  |  | 543.213 | 8 | 3 | 1.9393 | 1.9338 | 0.022363 | 25.8814 | 2.1002e-05 | Yes | No | No | Yes | No | No | Yes | p3 | g1 | M | 38 | CTL | 0 |  | 2.1152e-05
146 | G2 | p3g1M38_CTL_0 | unkn | cDNA | PKLR | non-saturating DNA binding dye |  |  | 543.213 | 8 | 3 | 1.9196 | 1.9338 | 0.022363 | 25.8598 | 2.1302e-05 | Yes | No | No | Yes | No | No | Yes | p3 | g1 | M | 38 | CTL | 0
147 | G3 | p3g1M88_CTL_0 | unkn | cDNA | PKLR | non-saturating DNA binding dye |  |  | 543.213 | 9 | 4 | 1.9226 | 1.9338 | 0.022363 | 27.7107 | 6.285e-06 | Yes | No | No | Yes | No | No | Yes | p3 | g1 | M | 88 | CTL | 0 |  | 6.2648e-06
148 | G4 | p3g1M88_CTL_0 | unkn | cDNA | PKLR | non-saturating DNA binding dye |  |  | 543.213 | 8 | 4 | 1.95 | 1.9338 | 0.022363 | 27.7205 | 6.2446e-06 | Yes | No | No | Yes | No | No | Yes | p3 | g1 | M | 88 | CTL | 0
149 | G5 | p3g1M150_CTL_0 | unkn | cDNA | PKLR | non-saturating DNA binding dye |  |  | 543.213 | 10 | 4 | 1.9597 | 1.9338 | 0.022363 | 26.6946 | 1.2284e-05 | Yes | No | No | Yes | No | No | Yes | p3 | g1 | M | 150 | CTL | 0 |  | 1.2008e-05
150 | G6 | p3g1M150_CTL_0 | unkn | cDNA | PKLR | non-saturating DNA binding dye |  |  | 543.213 | 11 | 4 | 1.9616 | 1.9338 | 0.022363 | 26.7643 | 1.1732e-05 | Yes | No | No | Yes | No | No | Yes | p3 | g1 | M | 150 | CTL | 0
151 | G7 | p3g2M38_CTL_.5 | unkn | cDNA | PKLR | non-saturating DNA binding dye |  |  | 543.213 | 10 | 4 | 1.9727 | 1.9338 | 0.022363 | 26.8329 | 1.1213e-05 | Yes | No | No | Yes | No | No | Yes | p3 | g2 | M | 38 | CTL | 0.5 |  | 1.1644e-05
152 | G8 | p3g2M38_CTL_.5 | unkn | cDNA | PKLR | non-saturating DNA binding dye |  |  | 543.213 | 7 | 4 | 1.9027 | 1.9338 | 0.022363 | 26.7204 | 1.2076e-05 | Yes | No | No | Yes | No | No | Yes | p3 | g2 | M | 38 | CTL | 0.5
153 | G9 | p3g2M88_CTL_.5 | unkn | cDNA | PKLR | non-saturating DNA binding dye |  |  | 543.213 | 10 | 4 | 1.9184 | 1.9338 | 0.022363 | 28.996 | 2.6927e-06 | Yes | No | No | Yes | No | No | Yes | p3 | g2 | M | 88 | CTL | 0.5 |  | 2.8281e-06
154 | G10 | p3g2M88_CTL_.5 | unkn | cDNA | PKLR | non-saturating DNA binding dye |  |  | 543.213 | 9 | 4 | 1.9843 | 1.9338 | 0.022363 | 28.8507 | 2.9634e-06 | Yes | No | No | Yes | No | No | Yes | p3 | g2 | M | 88 | CTL | 0.5
155 | G11 | p3g2M150_CTL_.5 | unkn | cDNA | PKLR | non-saturating DNA binding dye |  |  | 543.213 | 7 | 4 | 1.9289 | 1.9338 | 0.022363 | 29.2669 | 2.2521e-06 | Yes | No | No | Yes | No | No | Yes | p3 | g2 | M | 150 | CTL | 0.5 |  | 2.0917e-06
156 | G12 | p3g2M150_CTL_.5 | unkn | cDNA | PKLR | non-saturating DNA binding dye |  |  | 543.213 | 10 | 4 | 1.9282 | 1.9338 | 0.022363 | 29.4999 | 1.9314e-06 | Yes | No | No | Yes | No | No | Yes | p3 | g2 | M | 150 | CTL | 0.5
157 | G13 | p3g3M38_HFr_5 | unkn | cDNA | PKLR | non-saturating DNA binding dye |  |  | 543.213 | 9 | 4 | 1.9311 | 1.9338 | 0.022363 | 27.5551 | 6.9643e-06 | Yes | No | No | Yes | No | No | Yes | p3 | g3 | M | 38 | HFr | 5 |  | 7.5185e-06
158 | G14 | p3g3M38_HFr_5 | unkn | cDNA | PKLR | non-saturating DNA binding dye |  |  | 543.213 | 11 | 4 | 1.9649 | 1.9338 | 0.022363 | 27.3311 | 8.0728e-06 | Yes | No | No | Yes | No | No | Yes | p3 | g3 | M | 38 | HFr | 5
159 | G15 | p3g3M88_HFr_5 | unkn | cDNA | PKLR | non-saturating DNA binding dye |  |  | 543.213 | 9 | 4 | 1.9375 | 1.9338 | 0.022363 | 31.6576 | 4.6545e-07 | Yes | No | No | Yes | No | No | Yes | p3 | g3 | M | 88 | HFr | 5 |  | 4.5663e-07
160 | G16 | p3g3M88_HFr_5 | unkn | cDNA | PKLR | non-saturating DNA binding dye |  |  | 543.213 | 9 | 4 | 1.9579 | 1.9338 | 0.022363 | 31.7161 | 4.4782e-07 | Yes | No | No | Yes | No | No | Yes | p3 | g3 | M | 88 | HFr | 5
161 | G17 | p3g3M150_HFr_5 | unkn | cDNA | PKLR | non-saturating DNA binding dye |  |  | 543.213 | 8 | 4 | 1.903 | 1.9338 | 0.022363 | 27.9039 | 5.5331e-06 | Yes | No | No | Yes | No | No | Yes | p3 | g3 | M | 150 | HFr | 5 |  | 5.1449e-06
162 | G18 | p3g3M150_HFr_5 | unkn | cDNA | PKLR | non-saturating DNA binding dye |  |  | 543.213 | 9 | 4 | 1.9133 | 1.9338 | 0.022363 | 28.1332 | 4.7566e-06 | Yes | No | No | Yes | No | No | Yes | p3 | g3 | M | 150 | HFr | 5
163 | G19 | p3g4M38_HFr_0 | unkn | cDNA | PKLR | non-saturating DNA binding dye |  |  | 543.213 | 11 | 4 | 1.9431 | 1.9338 | 0.022363 | 27.4454 | 7.4869e-06 | Yes | No | No | Yes | No | No | Yes | p3 | g4 | M | 38 | HFr | 0 |  | 7.4861e-06
164 | G20 | p3g4M38_HFr_0 | unkn | cDNA | PKLR | non-saturating DNA binding dye |  |  | 543.213 | 11 | 4 | 1.9676 | 1.9338 | 0.022363 | 27.4457 | 7.4853e-06 | Yes | No | No | Yes | No | No | Yes | p3 | g4 | M | 38 | HFr | 0
165 | G21 | p3g4M88_HFr_0 | unkn | cDNA | PKLR | non-saturating DNA binding dye |  |  | 543.213 | 9 | 4 | 1.9202 | 1.9338 | 0.022363 | 30.288 | 1.1485e-06 | Yes | No | No | Yes | No | No | Yes | p3 | g4 | M | 88 | HFr | 0 |  | 1.0731e-06
166 | G22 | p3g4M88_HFr_0 | unkn | cDNA | PKLR | non-saturating DNA binding dye |  |  | 543.213 | 9 | 4 | 1.9586 | 1.9338 | 0.022363 | 30.5016 | 9.9764e-07 | Yes | No | No | Yes | No | No | Yes | p3 | g4 | M | 88 | HFr | 0
167 | G23 | p3g5M38_HFr_.5 | unkn | cDNA | PKLR | non-saturating DNA binding dye |  |  | 543.213 | 9 | 4 | 1.9263 | 1.9338 | 0.022363 | 30.1702 | 1.2413e-06 | Yes | No | No | Yes | No | No | Yes | p3 | g5 | M | 38 | HFr | 0.5 |  | 1.2917e-06
168 | G24 | p3g5M38_HFr_.5 | unkn | cDNA | PKLR | non-saturating DNA binding dye |  |  | 543.213 | 8 | 4 | 1.9165 | 1.9338 | 0.022363 | 30.0518 | 1.3421e-06 | Yes | No | No | Yes | No | No | Yes | p3 | g5 | M | 38 | HFr | 0.5
169 | H1 | p3g5M88_HFr_.5 | unkn | cDNA | PKLR | non-saturating DNA binding dye |  |  | 543.213 | 8 | 4 | 1.9497 | 1.9338 | 0.022363 | 30.4683 | 1.0197e-06 | Yes | No | No | Yes | No | No | Yes | p3 | g5 | M | 88 | HFr | 0.5 | * | 8.6166e-07
170 | H2 | p3g5M88_HFr_.5 | unkn | cDNA | PKLR | non-saturating DNA binding dye |  |  | 543.213 | 10 | 4 | 1.9207 | 1.9338 | 0.022363 | 31.0311 | 7.0358e-07 | Yes | No | No | Yes | No | No | Yes | p3 | g5 | M | 88 | HFr | 0.5 | *
171 | H3 | p3g6M38_HFr_5 | unkn | cDNA | PKLR | non-saturating DNA binding dye |  |  | 543.213 | 9 | 4 | 1.9855 | 1.9338 | 0.022363 | 30.8525 | 7.9151e-07 | Yes | No | No | Yes | No | No | Yes | p3 | g6 | M | 38 | HFr | 5 | * | 7.4864e-07
172 | H4 | p3g6M38_HFr_5 | unkn | cDNA | PKLR | non-saturating DNA binding dye |  |  | 543.213 | 10 | 4 | 1.9207 | 1.9338 | 0.022363 | 31.0264 | 7.0577e-07 | Yes | No | No | Yes | No | No | Yes | p3 | g6 | M | 38 | HFr | 5 | *
173 | H5 | p3g6M88_HFr_5 | unkn | cDNA | PKLR | non-saturating DNA binding dye |  | no plateau | 543.213 | 10 | 4 | 1.9015 | 1.9338 | 0.022363 | 33.9828 | 1.0044e-07 | Yes | No | No | No | No | No | No | p3 | g6 | M | 88 | HFr | 5 | * | 1.4437e-07
174 | H6 | p3g6M88_HFr_5 | unkn | cDNA | PKLR | non-saturating DNA binding dye |  |  | 543.213 | 9 | 4 | 1.8841 | 1.9338 | 0.022363 | 33.0298 | 1.8831e-07 | Yes | No | No | Yes | No | No | Yes | p3 | g6 | M | 88 | HFr | 5 | *
175 | H7 | p3g1F38_CTL_0 | unkn | cDNA | PKLR | non-saturating DNA binding dye |  | no amplification;no plateau;only 0 values in log phase | 543.213 |  |  |  | 1.9338 | 0.022363 |  |  | No | No | No | No | No | No | No | p3 | g1 | F | 38 | CTL | 0 | * | 5.5189e-08
176 | H8 | p3g1F38_CTL_0 | unkn | cDNA | PKLR | non-saturating DNA binding dye |  | no plateau;Cq > 34;N0 unreliable | 543.213 | 10 | 5 | 1.8939 | 1.9338 | 0.022363 | 34.8908 | 5.5189e-08 | Yes | No | No | No | No | No | No | p3 | g1 | F | 38 | CTL | 0 | *
177 | H9 | p3g1F88_CTL_0 | unkn | cDNA | PKLR | non-saturating DNA binding dye |  | no amplification;no plateau;only 0 values in log phase | 543.213 |  |  |  | 1.9338 | 0.022363 |  |  | No | No | No | No | No | No | No | p3 | g1 | F | 88 | CTL | 0 | * | 5.3211e-08
178 | H10 | p3g1F88_CTL_0 | unkn | cDNA | PKLR | non-saturating DNA binding dye |  | no plateau;Cq > 34;N0 unreliable | 543.213 | 10 | 5 | 1.897 | 1.9338 | 0.022363 | 34.9461 | 5.3211e-08 | Yes | No | No | No | No | No | No | p3 | g1 | F | 88 | CTL | 0 | *
179 | H11 | p3g1F150_CTL_0 | unkn | cDNA | PKLR | non-saturating DNA binding dye |  | no amplification;no plateau;only 0 values in log phase | 543.213 |  |  |  | 1.9338 | 0.022363 |  |  | No | No | No | No | No | No | No | p3 | g1 | F | 150 | CTL | 0 | * | 1.3716e-07
180 | H12 | p3g1F150_CTL_0 | unkn | cDNA | PKLR | non-saturating DNA binding dye |  |  | 543.213 | 9 | 4 | 1.9112 | 1.9338 | 0.022363 | 33.5103 | 1.3716e-07 | Yes | No | No | Yes | No | No | Yes | p3 | g1 | F | 150 | CTL | 0 | *
181 | H13 | p3g2F38_CTL_.5 | unkn | cDNA | PKLR | non-saturating DNA binding dye |  | no plateau;Cq > 34;N0 unreliable;Cq too high | 543.213 | 12 | 4 | 1.9128 | 1.9338 | 0.022363 | 35.0535 | 4.9574e-08 | Yes | No | No | No | No | No | No | p3 | g2 | F | 38 | CTL | 0.5 | * | 4.9574e-08
182 | H14 | p3g2F38_CTL_.5 | unkn | cDNA | PKLR | non-saturating DNA binding dye |  | no amplification;no plateau;only 0 values in log phase | 543.213 |  |  |  | 1.9338 | 0.022363 |  |  | No | No | No | No | No | No | No | p3 | g2 | F | 38 | CTL | 0.5 | *
183 | H15 | p3g2F88_CTL_.5 | unkn | cDNA | PKLR | non-saturating DNA binding dye |  | no amplification;no plateau;only 0 values in log phase | 543.213 |  |  |  | 1.9338 | 0.022363 |  |  | No | No | No | No | No | No | No | p3 | g2 | F | 88 | CTL | 0.5 | *
184 | H16 | p3g2F88_CTL_.5 | unkn | cDNA | PKLR | non-saturating DNA binding dye |  | no amplification;no plateau;only 0 values in log phase | 543.213 |  |  |  | 1.9338 | 0.022363 |  |  | No | No | No | No | No | No | No | p3 | g2 | F | 88 | CTL | 0.5 | *
185 | H17 | p3g2F150_CTL_.5 | unkn | cDNA | PKLR | non-saturating DNA binding dye |  | no amplification;no plateau;only 0 values in log phase | 543.213 |  |  |  | 1.9338 | 0.022363 |  |  | No | No | No | No | No | No | No | p3 | g2 | F | 150 | CTL | 0.5 | *
186 | H18 | p3g2F150_CTL_.5 | unkn | cDNA | PKLR | non-saturating DNA binding dye |  | no amplification;no plateau;only 0 values in log phase | 543.213 |  |  |  | 1.9338 | 0.022363 |  |  | No | No | No | No | No | No | No | p3 | g2 | F | 150 | CTL | 0.5 | *
187 | H19 | p3g3F38_CTL_5 | unkn | cDNA | PKLR | non-saturating DNA binding dye |  | no amplification;no plateau;only 0 values in log phase | 543.213 |  |  |  | 1.9338 | 0.022363 |  |  | No | No | No | No | No | No | No | p3 | g3 | F | 38 | CTL | 5 | *
188 | H20 | p3g3F38_CTL_5 | unkn | cDNA | PKLR | non-saturating DNA binding dye |  | no amplification;no plateau;only 0 values in log phase | 543.213 |  |  |  | 1.9338 | 0.022363 |  |  | No | No | No | No | No | No | No | p3 | g3 | F | 38 | CTL | 5 | *
189 | H21 | p3g3F88_CTL_5 | unkn | cDNA | PKLR | non-saturating DNA binding dye |  | no amplification;no plateau;only 0 values in log phase | 543.213 |  |  |  | 1.9338 | 0.022363 |  |  | No | No | No | No | No | No | No | p3 | g3 | F | 88 | CTL | 5 | *
190 | H22 | p3g3F88_CTL_5 | unkn | cDNA | PKLR | non-saturating DNA binding dye |  | no amplification;no plateau;only 0 values in log phase | 543.213 |  |  |  | 1.9338 | 0.022363 |  |  | No | No | No | No | No | No | No | p3 | g3 | F | 88 | CTL | 5 | *
191 | H23 | p3g3F150_CTL_5 | unkn | cDNA | PKLR | non-saturating DNA binding dye |  | no amplification;no plateau;only 0 values in log phase | 543.213 |  |  |  | 1.9338 | 0.022363 |  |  | No | No | No | No | No | No | No | p3 | g3 | F | 150 | CTL | 5 | *
192 | H24 | p3g3F150_CTL_5 | unkn | cDNA | PKLR | non-saturating DNA binding dye |  | no amplification;no plateau;only 0 values in log phase | 543.213 |  |  |  | 1.9338 | 0.022363 |  |  | No | No | No | No | No | No | No | p3 | g3 | F | 150 | CTL | 5 | *
193 | I1 | p3g4F38_HFr_0 | unkn | cDNA | PKLR | non-saturating DNA binding dye |  |  | 543.213 | 8 | 4 | 1.9537 | 1.9338 | 0.022363 | 26.3353 | 1.5568e-05 | Yes | No | No | Yes | No | No | Yes | p3 | g4 | F | 38 | HFr | 0 |  | 1.5529e-05
194 | I2 | p3g4F38_HFr_0 | unkn | cDNA | PKLR | non-saturating DNA binding dye |  |  | 543.213 | 9 | 4 | 1.9389 | 1.9338 | 0.022363 | 26.3429 | 1.549e-05 | Yes | No | No | Yes | No | No | Yes | p3 | g4 | F | 38 | HFr | 0
195 | I3 | p3g4F88_HFr_0 | unkn | cDNA | PKLR | non-saturating DNA binding dye |  |  | 543.213 | 8 | 4 | 1.9242 | 1.9338 | 0.022363 | 29.0521 | 2.5949e-06 | Yes | No | No | Yes | No | No | Yes | p3 | g4 | F | 88 | HFr | 0 |  | 2.6376e-06
196 | I4 | p3g4F88_HFr_0 | unkn | cDNA | PKLR | non-saturating DNA binding dye |  |  | 543.213 | 8 | 4 | 1.9197 | 1.9338 | 0.022363 | 29.003 | 2.6804e-06 | Yes | No | No | Yes | No | No | Yes | p3 | g4 | F | 88 | HFr | 0
197 | I5 | p3g5F38_HFr_.5 | unkn | cDNA | PKLR | non-saturating DNA binding dye |  |  | 543.213 | 9 | 4 | 1.926 | 1.9338 | 0.022363 | 27.7796 | 6.0058e-06 | Yes | No | No | Yes | No | No | Yes | p3 | g5 | F | 38 | HFr | 0.5 |  | 5.4964e-06
198 | I6 | p3g5F38_HFr_.5 | unkn | cDNA | PKLR | non-saturating DNA binding dye |  |  | 543.213 | 8 | 4 | 1.9153 | 1.9338 | 0.022363 | 28.0615 | 4.9871e-06 | Yes | No | No | Yes | No | No | Yes | p3 | g5 | F | 38 | HFr | 0.5
223 | J7 | p3g5F88_HFr_.5 | unkn | cDNA | PKLR | non-saturating DNA binding dye |  |  | 543.213 | 9 | 4 | 1.9471 | 1.9338 | 0.022363 | 28.3328 | 4.17e-06 | Yes | No | No | Yes | No | No | Yes | p3 | g5 | F | 88 | HFr | 0.5 |  | 4.0024e-06
200 | I8 | p3g5F88_HFr_.5 | unkn | cDNA | PKLR | non-saturating DNA binding dye |  |  | 543.213 | 10 | 4 | 1.9495 | 1.9338 | 0.022363 | 28.4598 | 3.8349e-06 | Yes | No | No | Yes | No | No | Yes | p3 | g5 | F | 88 | HFr | 0.5
201 | I9 | p3g6F38_HFr_5 | unkn | cDNA | PKLR | non-saturating DNA binding dye |  |  | 543.213 | 11 | 4 | 1.9538 | 1.9338 | 0.022363 | 27.0694 | 9.5938e-06 | Yes | No | No | Yes | No | No | Yes | p3 | g6 | F | 38 | HFr | 5 |  | 9.3871e-06
202 | I10 | p3g6F38_HFr_5 | unkn | cDNA | PKLR | non-saturating DNA binding dye |  |  | 543.213 | 8 | 4 | 1.9159 | 1.9338 | 0.022363 | 27.1362 | 9.1804e-06 | Yes | No | No | Yes | No | No | Yes | p3 | g6 | F | 38 | HFr | 5
203 | I11 | p3g6F88_HFr_5 | unkn | cDNA | PKLR | non-saturating DNA binding dye |  |  | 543.213 | 9 | 4 | 1.9759 | 1.9338 | 0.022363 | 25.5886 | 2.5474e-05 | Yes | No | No | Yes | No | No | Yes | p3 | g6 | F | 88 | HFr | 5 |  | 2.5369e-05
204 | I12 | p3g6F88_HFr_5 | unkn | cDNA | PKLR | non-saturating DNA binding dye |  |  | 543.213 | 10 | 4 | 1.9784 | 1.9338 | 0.022363 | 25.6011 | 2.5265e-05 | Yes | No | No | Yes | No | No | Yes | p3 | g6 | F | 88 | HFr | 5
205 | I13 | p4g1M38_CTL_0 | unkn | cDNA | PKLR | non-saturating DNA binding dye |  |  | 543.213 | 10 | 4 | 1.9592 | 1.9338 | 0.022363 | 27.2708 | 8.4006e-06 | Yes | No | No | Yes | No | No | Yes | p4 | g1 | M | 38 | CTL | 0 |  | 8.1314e-06
206 | I14 | p4g1M38_CTL_0 | unkn | cDNA | PKLR | non-saturating DNA binding dye |  |  | 543.213 | 10 | 4 | 1.9482 | 1.9338 | 0.022363 | 27.3712 | 7.8623e-06 | Yes | No | No | Yes | No | No | Yes | p4 | g1 | M | 38 | CTL | 0
207 | I15 | p4g1M88_CTL_0 | unkn | cDNA | PKLR | non-saturating DNA binding dye |  |  | 543.213 | 9 | 4 | 1.9399 | 1.9338 | 0.022363 | 27.538 | 7.0434e-06 | Yes | No | No | Yes | No | No | Yes | p4 | g1 | M | 88 | CTL | 0 |  | 6.3046e-06
208 | I16 | p4g1M88_CTL_0 | unkn | cDNA | PKLR | non-saturating DNA binding dye |  |  | 543.213 | 9 | 5 | 1.904 | 1.9338 | 0.022363 | 27.895 | 5.5658e-06 | Yes | No | No | Yes | No | No | Yes | p4 | g1 | M | 88 | CTL | 0
209 | I17 | p4g1M150_CTL_0 | unkn | cDNA | PKLR | non-saturating DNA binding dye |  |  | 543.213 | 9 | 4 | 1.9323 | 1.9338 | 0.022363 | 27.4239 | 7.5937e-06 | Yes | No | No | Yes | No | No | Yes | p4 | g1 | M | 150 | CTL | 0 |  | 7.6978e-06
210 | I18 | p4g1M150_CTL_0 | unkn | cDNA | PKLR | non-saturating DNA binding dye |  |  | 543.213 | 9 | 4 | 1.9649 | 1.9338 | 0.022363 | 27.3829 | 7.8018e-06 | Yes | No | No | Yes | No | No | Yes | p4 | g1 | M | 150 | CTL | 0
211 | I19 | p4g2M38_CTL_.5 | unkn | cDNA | PKLR | non-saturating DNA binding dye |  |  | 543.213 | 9 | 5 | 1.8957 | 1.9338 | 0.022363 | 27.9769 | 5.2733e-06 | Yes | No | No | Yes | No | No | Yes | p4 | g2 | M | 38 | CTL | 0.5 |  | 5.1812e-06
212 | I20 | p4g2M38_CTL_.5 | unkn | cDNA | PKLR | non-saturating DNA binding dye |  |  | 543.213 | 9 | 4 | 1.9167 | 1.9338 | 0.022363 | 28.0307 | 5.0892e-06 | Yes | No | No | Yes | No | No | Yes | p4 | g2 | M | 38 | CTL | 0.5
213 | I21 | p4g2M88_CTL_.5 | unkn | cDNA | PKLR | non-saturating DNA binding dye |  |  | 543.213 | 9 | 4 | 1.9579 | 1.9338 | 0.022363 | 28.2499 | 4.4043e-06 | Yes | No | No | Yes | No | No | Yes | p4 | g2 | M | 88 | CTL | 0.5 |  | 4.5698e-06
214 | I22 | p4g2M88_CTL_.5 | unkn | cDNA | PKLR | non-saturating DNA binding dye |  |  | 543.213 | 9 | 4 | 1.9414 | 1.9338 | 0.022363 | 28.14 | 4.7353e-06 | Yes | No | No | Yes | No | No | Yes | p4 | g2 | M | 88 | CTL | 0.5
215 | I23 | p4g2M150_CTL_.5 | unkn | cDNA | PKLR | non-saturating DNA binding dye |  |  | 543.213 | 10 | 4 | 1.9271 | 1.9338 | 0.022363 | 29.4898 | 1.9442e-06 | Yes | No | No | Yes | No | No | Yes | p4 | g2 | M | 150 | CTL | 0.5 |  | 2.0866e-06
216 | I24 | p4g2M150_CTL_.5 | unkn | cDNA | PKLR | non-saturating DNA binding dye |  |  | 543.213 | 8 | 4 | 1.9226 | 1.9338 | 0.022363 | 29.2825 | 2.2291e-06 | Yes | No | No | Yes | No | No | Yes | p4 | g2 | M | 150 | CTL | 0.5
217 | J1 | p4g3M38_CTL_5 | unkn | cDNA | PKLR | non-saturating DNA binding dye |  |  | 543.213 | 10 | 4 | 1.9297 | 1.9338 | 0.022363 | 28.1751 | 4.6269e-06 | Yes | No | No | Yes | No | No | Yes | p4 | g3 | M | 38 | CTL | 5 |  | 4.832e-06
218 | J2 | p4g3M38_CTL_5 | unkn | cDNA | PKLR | non-saturating DNA binding dye |  |  | 543.213 | 9 | 4 | 1.921 | 1.9338 | 0.022363 | 28.0464 | 5.037e-06 | Yes | No | No | Yes | No | No | Yes | p4 | g3 | M | 38 | CTL | 5
219 | J3 | p4g3M88_CTL_5 | unkn | cDNA | PKLR | non-saturating DNA binding dye |  |  | 543.213 | 9 | 4 | 1.9359 | 1.9338 | 0.022363 | 27.5195 | 7.1295e-06 | Yes | No | No | Yes | No | No | Yes | p4 | g3 | M | 88 | CTL | 5 |  | 6.6856e-06
220 | J4 | p4g3M88_CTL_5 | unkn | cDNA | PKLR | non-saturating DNA binding dye |  |  | 543.213 | 8 | 4 | 1.9355 | 1.9338 | 0.022363 | 27.7212 | 6.2416e-06 | Yes | No | No | Yes | No | No | Yes | p4 | g3 | M | 88 | CTL | 5
221 | J5 | p4g3M150_CTL_5 | unkn | cDNA | PKLR | non-saturating DNA binding dye |  |  | 543.213 | 10 | 4 | 1.9987 | 1.9338 | 0.022363 | 25.7708 | 2.2591e-05 | Yes | No | No | Yes | No | No | Yes | p4 | g3 | M | 150 | CTL | 5 |  | 2.345e-05
222 | J6 | p4g3M150_CTL_5 | unkn | cDNA | PKLR | non-saturating DNA binding dye |  |  | 543.213 | 8 | 4 | 1.946 | 1.9338 | 0.022363 | 25.6596 | 2.4309e-05 | Yes | No | No | Yes | No | No | Yes | p4 | g3 | M | 150 | CTL | 5
247 | K7 | p4g4M38_HFr_0 | unkn | cDNA | PKLR | non-saturating DNA binding dye |  |  | 543.213 | 9 | 4 | 1.9647 | 1.9338 | 0.022363 | 27.763 | 6.0719e-06 | Yes | No | No | Yes | No | No | Yes | p4 | g4 | M | 38 | HFr | 0 |  | 5.7944e-06
224 | J8 | p4g4M38_HFr_0 | unkn | cDNA | PKLR | non-saturating DNA binding dye |  |  | 543.213 | 8 | 5 | 1.9286 | 1.9338 | 0.022363 | 27.9083 | 5.517e-06 | Yes | No | No | Yes | No | No | Yes | p4 | g4 | M | 38 | HFr | 0
225 | J9 | p4g4M88_HFr_0 | unkn | cDNA | PKLR | non-saturating DNA binding dye |  |  | 543.213 | 9 | 4 | 1.9608 | 1.9338 | 0.022363 | 26.6895 | 1.2326e-05 | Yes | No | No | Yes | No | No | Yes | p4 | g4 | M | 88 | HFr | 0 |  | 1.3163e-05
226 | J10 | p4g4M88_HFr_0 | unkn | cDNA | PKLR | non-saturating DNA binding dye |  |  | 543.213 | 8 | 4 | 1.8897 | 1.9338 | 0.022363 | 26.4963 | 1.4e-05 | Yes | No | No | Yes | No | No | Yes | p4 | g4 | M | 88 | HFr | 0
227 | J11 | p4g5M38_HFr_.5 | unkn | cDNA | PKLR | non-saturating DNA binding dye |  |  | 543.213 | 9 | 4 | 1.9332 | 1.9338 | 0.022363 | 27.6841 | 6.3964e-06 | Yes | No | No | Yes | No | No | Yes | p4 | g5 | M | 38 | HFr | 0.5 |  | 5.7312e-06
228 | J12 | p4g5M38_HFr_.5 | unkn | cDNA | PKLR | non-saturating DNA binding dye |  |  | 543.213 | 8 | 4 | 1.919 | 1.9338 | 0.022363 | 28.0377 | 5.066e-06 | Yes | No | No | Yes | No | No | Yes | p4 | g5 | M | 38 | HFr | 0.5
229 | J13 | p4g5M88_HFr_.5 | unkn | cDNA | PKLR | non-saturating DNA binding dye |  |  | 543.213 | 10 | 4 | 1.9473 | 1.9338 | 0.022363 | 28.5484 | 3.6172e-06 | Yes | No | No | Yes | No | No | Yes | p4 | g5 | M | 88 | HFr | 0.5 |  | 3.2653e-06
230 | J14 | p4g5M88_HFr_.5 | unkn | cDNA | PKLR | non-saturating DNA binding dye |  |  | 543.213 | 10 | 3 | 1.9676 | 1.9338 | 0.022363 | 28.8765 | 2.9135e-06 | Yes | No | No | Yes | No | No | Yes | p4 | g5 | M | 88 | HFr | 0.5
231 | J15 | p4g5M150_HFr_.5 | unkn | cDNA | PKLR | non-saturating DNA binding dye |  |  | 543.213 | 10 | 4 | 1.9622 | 1.9338 | 0.022363 | 28.5432 | 3.6298e-06 | Yes | No | No | Yes | No | No | Yes | p4 | g5 | M | 150 | HFr | 0.5 |  | 3.3807e-06
232 | J16 | p4g5M150_HFr_.5 | unkn | cDNA | PKLR | non-saturating DNA binding dye |  |  | 543.213 | 10 | 4 | 1.9578 | 1.9338 | 0.022363 | 28.7671 | 3.1315e-06 | Yes | No | No | Yes | No | No | Yes | p4 | g5 | M | 150 | HFr | 0.5
233 | J17 | p4g6M38_HFr_5 | unkn | cDNA | PKLR | non-saturating DNA binding dye |  |  | 543.213 | 8 | 4 | 1.9352 | 1.9338 | 0.022363 | 27.8046 | 5.9076e-06 | Yes | No | No | Yes | No | No | Yes | p4 | g6 | M | 38 | HFr | 5 |  | 6.3345e-06
234 | J18 | p4g6M38_HFr_5 | unkn | cDNA | PKLR | non-saturating DNA binding dye |  |  | 543.213 | 8 | 4 | 1.9238 | 1.9338 | 0.022363 | 27.5999 | 6.7614e-06 | Yes | No | No | Yes | No | No | Yes | p4 | g6 | M | 38 | HFr | 5
235 | J19 | p4g6M88_HFr_5 | unkn | cDNA | PKLR | non-saturating DNA binding dye |  |  | 543.213 | 10 | 4 | 1.9442 | 1.9338 | 0.022363 | 28.0862 | 4.9064e-06 | Yes | No | No | Yes | No | No | Yes | p4 | g6 | M | 88 | HFr | 5 |  | 4.6331e-06
236 | J20 | p4g6M88_HFr_5 | unkn | cDNA | PKLR | non-saturating DNA binding dye |  |  | 543.213 | 9 | 4 | 1.9337 | 1.9338 | 0.022363 | 28.2653 | 4.3598e-06 | Yes | No | No | Yes | No | No | Yes | p4 | g6 | M | 88 | HFr | 5
237 | J21 | p4g6M150_HFr_5 | unkn | cDNA | PKLR | non-saturating DNA binding dye |  |  | 543.213 | 9 | 4 | 1.9518 | 1.9338 | 0.022363 | 26.3484 | 1.5434e-05 | Yes | No | No | Yes | No | No | Yes | p4 | g6 | M | 150 | HFr | 5 |  | 1.549e-05
238 | J22 | p4g6M150_HFr_5 | unkn | cDNA | PKLR | non-saturating DNA binding dye |  |  | 543.213 | 11 | 4 | 1.9516 | 1.9338 | 0.022363 | 26.3375 | 1.5545e-05 | Yes | No | No | Yes | No | No | Yes | p4 | g6 | M | 150 | HFr | 5
239 | J23 | p4g1F38_CTL_0 | unkn | cDNA | PKLR | non-saturating DNA binding dye |  |  | 543.213 | 12 | 4 | 1.9288 | 1.9338 | 0.022363 | 28.9776 | 2.7255e-06 | Yes | No | No | Yes | No | No | Yes | p4 | g1 | F | 38 | CTL | 0 |  | 2.7025e-06
240 | J24 | p4g1F38_CTL_0 | unkn | cDNA | PKLR | non-saturating DNA binding dye |  |  | 543.213 | 10 | 4 | 1.9164 | 1.9338 | 0.022363 | 29.0035 | 2.6795e-06 | Yes | No | No | Yes | No | No | Yes | p4 | g1 | F | 38 | CTL | 0
241 | K1 | p4g1F88_CTL_0 | unkn | cDNA | PKLR | non-saturating DNA binding dye |  |  | 543.213 | 9 | 4 | 1.9242 | 1.9338 | 0.022363 | 30.2082 | 1.2106e-06 | Yes | No | No | Yes | No | No | Yes | p4 | g1 | F | 88 | CTL | 0 |  | 1.1352e-06
242 | K2 | p4g1F88_CTL_0 | unkn | cDNA | PKLR | non-saturating DNA binding dye |  |  | 543.213 | 12 | 4 | 1.9206 | 1.9338 | 0.022363 | 30.41 | 1.0597e-06 | Yes | No | No | Yes | No | No | Yes | p4 | g1 | F | 88 | CTL | 0
243 | K3 | p4g1F150_CTL_0 | unkn | cDNA | PKLR | non-saturating DNA binding dye |  |  | 543.213 | 9 | 4 | 1.9171 | 1.9338 | 0.022363 | 28.234 | 4.4508e-06 | Yes | No | No | Yes | No | No | Yes | p4 | g1 | F | 150 | CTL | 0 |  | 4.3625e-06
244 | K4 | p4g1F150_CTL_0 | unkn | cDNA | PKLR | non-saturating DNA binding dye |  |  | 543.213 | 8 | 4 | 1.9263 | 1.9338 | 0.022363 | 28.2954 | 4.2742e-06 | Yes | No | No | Yes | No | No | Yes | p4 | g1 | F | 150 | CTL | 0
245 | K5 | p4g2F38_CTL_.5 | unkn | cDNA | PKLR | non-saturating DNA binding dye |  |  | 543.213 | 7 | 4 | 1.922 | 1.9338 | 0.022363 | 27.0624 | 9.638e-06 | Yes | No | No | Yes | No | No | Yes | p4 | g2 | F | 38 | CTL | 0.5 |  | 8.3223e-06
246 | K6 | p4g2F38_CTL_.5 | unkn | cDNA | PKLR | non-saturating DNA binding dye |  |  | 543.213 | 8 | 4 | 1.9281 | 1.9338 | 0.022363 | 27.5459 | 7.0066e-06 | Yes | No | No | Yes | No | No | Yes | p4 | g2 | F | 38 | CTL | 0.5
271 | L7 | p4g2F88_CTL_.5 | unkn | cDNA | PKLR | non-saturating DNA binding dye |  |  | 543.213 | 10 | 4 | 1.9844 | 1.9338 | 0.022363 | 28.7267 | 3.216e-06 | Yes | No | No | Yes | No | No | Yes | p4 | g2 | F | 88 | CTL | 0.5 |  | 2.933e-06
248 | K8 | p4g2F88_CTL_.5 | unkn | cDNA | PKLR | non-saturating DNA binding dye |  |  | 543.213 | 10 | 4 | 1.9108 | 1.9338 | 0.022363 | 29.0202 | 2.6501e-06 | Yes | No | No | Yes | No | No | Yes | p4 | g2 | F | 88 | CTL | 0.5
249 | K9 | p4g2F150_CTL_.5 | unkn | cDNA | PKLR | non-saturating DNA binding dye |  |  | 543.213 | 8 | 4 | 1.9154 | 1.9338 | 0.022363 | 27.9563 | 5.3452e-06 | Yes | No | No | Yes | No | No | Yes | p4 | g2 | F | 150 | CTL | 0.5 |  | 5.0923e-06
250 | K10 | p4g2F150_CTL_.5 | unkn | cDNA | PKLR | non-saturating DNA binding dye |  |  | 543.213 | 9 | 4 | 1.9458 | 1.9338 | 0.022363 | 28.1071 | 4.8394e-06 | Yes | No | No | Yes | No | No | Yes | p4 | g2 | F | 150 | CTL | 0.5
251 | K11 | p4g3F38_CTL_5 | unkn | cDNA | PKLR | non-saturating DNA binding dye |  |  | 543.213 | 10 | 4 | 1.9114 | 1.9338 | 0.022363 | 28.9595 | 2.7582e-06 | Yes | No | No | Yes | No | No | Yes | p4 | g3 | F | 38 | CTL | 5 |  | 2.9755e-06
252 | K12 | p4g3F38_CTL_5 | unkn | cDNA | PKLR | non-saturating DNA binding dye |  |  | 543.213 | 10 | 4 | 1.9628 | 1.9338 | 0.022363 | 28.7377 | 3.1928e-06 | Yes | No | No | Yes | No | No | Yes | p4 | g3 | F | 38 | CTL | 5
253 | K13 | p4g3F88_CTL_5 | unkn | cDNA | PKLR | non-saturating DNA binding dye |  |  | 543.213 | 7 | 4 | 1.9546 | 1.9338 | 0.022363 | 29.216 | 2.329e-06 | Yes | No | No | Yes | No | No | Yes | p4 | g3 | F | 88 | CTL | 5 |  | 2.3767e-06
254 | K14 | p4g3F88_CTL_5 | unkn | cDNA | PKLR | non-saturating DNA binding dye |  |  | 543.213 | 9 | 4 | 1.9488 | 1.9338 | 0.022363 | 29.1551 | 2.4245e-06 | Yes | No | No | Yes | No | No | Yes | p4 | g3 | F | 88 | CTL | 5
255 | K15 | p4g3F150_CTL_5 | unkn | cDNA | PKLR | non-saturating DNA binding dye |  |  | 543.213 | 8 | 4 | 1.9394 | 1.9338 | 0.022363 | 29.3276 | 2.1638e-06 | Yes | No | No | Yes | No | No | Yes | p4 | g3 | F | 150 | CTL | 5 |  | 2.2289e-06
256 | K16 | p4g3F150_CTL_5 | unkn | cDNA | PKLR | non-saturating DNA binding dye |  |  | 543.213 | 10 | 4 | 1.9532 | 1.9338 | 0.022363 | 29.2389 | 2.2941e-06 | Yes | No | No | Yes | No | No | Yes | p4 | g3 | F | 150 | CTL | 5
257 | K17 | p4g4F38_HFr_0 | unkn | cDNA | PKLR | non-saturating DNA binding dye |  |  | 543.213 | 8 | 4 | 1.9333 | 1.9338 | 0.022363 | 29.6741 | 1.7217e-06 | Yes | No | No | Yes | No | No | Yes | p4 | g4 | F | 38 | HFr | 0 |  | 1.3915e-06
258 | K18 | p4g4F38_HFr_0 | unkn | cDNA | PKLR | non-saturating DNA binding dye |  |  | 543.213 | 11 | 4 | 1.9347 | 1.9338 | 0.022363 | 30.4077 | 1.0613e-06 | Yes | No | No | Yes | No | No | Yes | p4 | g4 | F | 38 | HFr | 0
259 | K19 | p4g4F38_HFr_0 | unkn | cDNA | PKLR | non-saturating DNA binding dye |  |  | 543.213 | 9 | 4 | 1.9615 | 1.9338 | 0.022363 | 30.5079 | 9.9346e-07 | Yes | No | No | Yes | No | No | Yes | p4 | g4 | F | 38 | HFr | 0 |  | 1.0534e-06
260 | K20 | p4g4F38_HFr_0 | unkn | cDNA | PKLR | non-saturating DNA binding dye |  |  | 543.213 | 8 | 4 | 1.9334 | 1.9338 | 0.022363 | 30.3352 | 1.1133e-06 | Yes | No | No | Yes | No | No | Yes | p4 | g4 | F | 38 | HFr | 0
261 | K21 | p4g5F38_HFr_.5 | unkn | cDNA | PKLR | non-saturating DNA binding dye |  |  | 543.213 | 9 | 4 | 1.9425 | 1.9338 | 0.022363 | 31.2367 | 6.1437e-07 | Yes | No | No | Yes | No | No | Yes | p4 | g5 | F | 38 | HFr | 0.5 |  | 5.9759e-07
262 | K22 | p4g5F38_HFr_.5 | unkn | cDNA | PKLR | non-saturating DNA binding dye |  |  | 543.213 | 9 | 4 | 1.9648 | 1.9338 | 0.022363 | 31.3218 | 5.8082e-07 | Yes | No | No | Yes | No | No | Yes | p4 | g5 | F | 38 | HFr | 0.5
263 | K23 | p4g5F88_HFr_.5 | unkn | cDNA | PKLR | non-saturating DNA binding dye |  |  | 543.213 | 9 | 4 | 1.9377 | 1.9338 | 0.022363 | 31.2033 | 6.2805e-07 | Yes | No | No | Yes | No | No | Yes | p4 | g5 | F | 88 | HFr | 0.5 |  | 6.1277e-07
264 | K24 | p4g5F88_HFr_.5 | unkn | cDNA | PKLR | non-saturating DNA binding dye |  |  | 543.213 | 9 | 4 | 1.9422 | 1.9338 | 0.022363 | 31.2789 | 5.9749e-07 | Yes | No | No | Yes | No | No | Yes | p4 | g5 | F | 88 | HFr | 0.5
265 | L1 | p4g6F38_HFr_5 | unkn | cDNA | PKLR | non-saturating DNA binding dye |  |  | 543.213 | 9 | 5 | 1.8896 | 1.9338 | 0.022363 | 33.8826 | 1.073e-07 | Yes | No | No | Yes | No | No | Yes | p4 | g6 | F | 38 | HFr | 5 | * | 1.2708e-07
266 | L2 | p4g6F38_HFr_5 | unkn | cDNA | PKLR | non-saturating DNA binding dye |  |  | 543.213 | 10 | 4 | 1.9032 | 1.9338 | 0.022363 | 33.4068 | 1.4686e-07 | Yes | No | No | Yes | No | No | Yes | p4 | g6 | F | 38 | HFr | 5 | *
267 | L3 | p4g6F88_HFr_5 | unkn | cDNA | PKLR | non-saturating DNA binding dye |  |  | 543.213 | 9 | 4 | 1.9119 | 1.9338 | 0.022363 | 31.0791 | 6.8164e-07 | Yes | No | No | Yes | No | No | Yes | p4 | g6 | F | 88 | HFr | 5 | * | 6.7477e-07
268 | L4 | p4g6F88_HFr_5 | unkn | cDNA | PKLR | non-saturating DNA binding dye |  |  | 543.213 | 9 | 4 | 1.9222 | 1.9338 | 0.022363 | 31.11 | 6.679e-07 | Yes | No | No | Yes | No | No | Yes | p4 | g6 | F | 88 | HFr | 5 | *
269 | L5 | p5g4M150_HFr_0 | unkn | cDNA | PKLR | non-saturating DNA binding dye |  |  | 543.213 | 10 | 4 | 1.9564 | 1.9338 | 0.022363 | 31.6694 | 4.6185e-07 | Yes | No | No | Yes | No | No | Yes | p5 | g4 | M | 150 | HFr | 0 | * | 3.5413e-07
270 | L6 | p5g4M150_HFr_0 | unkn | cDNA | PKLR | non-saturating DNA binding dye |  |  | 543.213 | 10 | 4 | 1.9361 | 1.9338 | 0.022363 | 32.6219 | 2.4642e-07 | Yes | No | No | Yes | No | No | Yes | p5 | g4 | M | 150 | HFr | 0 | *
295 | M7 | p5g6M150_HFr_5 | unkn | cDNA | PKLR | non-saturating DNA binding dye |  |  | 543.213 | 10 | 4 | 1.9399 | 1.9338 | 0.022363 | 31.811 | 4.2067e-07 | Yes | No | No | Yes | No | No | Yes | p5 | g6 | M | 150 | HFr | 5 | * | 5.7398e-07
272 | L8 | p5g6M150_HFr_5 | unkn | cDNA | PKLR | non-saturating DNA binding dye |  |  | 543.213 | 9 | 4 | 1.9083 | 1.9338 | 0.022363 | 30.9808 | 7.2729e-07 | Yes | No | No | Yes | No | No | Yes | p5 | g6 | M | 150 | HFr | 5 | *
273 | L9 | p5g6F150_HFr_5 | unkn | cDNA | PKLR | non-saturating DNA binding dye |  |  | 543.213 | 11 | 5 | 1.9286 | 1.9338 | 0.022363 | 32.8869 | 2.0692e-07 | Yes | No | No | Yes | No | No | Yes | p5 | g6 | F | 150 | HFr | 5 | * | 1.7598e-07
274 | L10 | p5g6F150_HFr_5 | unkn | cDNA | PKLR | non-saturating DNA binding dye |  |  | 543.213 | 11 | 4 | 1.9247 | 1.9338 | 0.022363 | 33.4257 | 1.4504e-07 | Yes | No | No | Yes | No | No | Yes | p5 | g6 | F | 150 | HFr | 5 | *
275 | L11 | p6g4M150_HFr_0 | unkn | cDNA | PKLR | non-saturating DNA binding dye |  | no plateau;Cq > 34;N0 unreliable;Cq too high | 543.213 | 11 | 4 | 1.9239 | 1.9338 | 0.022363 | 35.1001 | 4.8075e-08 | Yes | No | No | No | No | No | No | p6 | g4 | M | 150 | HFr | 0 | * | 9.8219e-08
276 | L12 | p6g4M150_HFr_0 | unkn | cDNA | PKLR | non-saturating DNA binding dye |  |  | 543.213 | 9 | 4 | 1.9108 | 1.9338 | 0.022363 | 33.3913 | 1.4836e-07 | Yes | No | No | Yes | No | No | Yes | p6 | g4 | M | 150 | HFr | 0 | *
277 | L13 | p6g5M150_HFr_.5 | unkn | cDNA | PKLR | non-saturating DNA binding dye |  | no amplification;no plateau;only 0 values in log phase | 543.213 |  |  |  | 1.9338 | 0.022363 |  |  | No | No | No | No | No | No | No | p6 | g5 | M | 150 | HFr | 0.5 | * | 5.3548e-08
278 | L14 | p6g5M150_HFr_.5 | unkn | cDNA | PKLR | non-saturating DNA binding dye |  | no plateau;Cq > 34;N0 unreliable | 543.213 | 9 | 4 | 1.9169 | 1.9338 | 0.022363 | 34.9365 | 5.3548e-08 | Yes | No | No | No | No | No | No | p6 | g5 | M | 150 | HFr | 0.5 | *
279 | L15 | NTC | ntc | cDNA | PKLR | non-saturating DNA binding dye |  |  | 543.213 |  |  |  | 1.9338 | 0.022363 |  |  | No | No | No | No | No | No | No | NTC | [5 empty] | *
280 | L16 | NTC | ntc | cDNA | PKLR | non-saturating DNA binding dye |  |  | 543.213 |  |  |  | 1.9338 | 0.022363 |  |  | No | No | No | No | No | No | No | NTC | [5 empty] | *

## SCD1
id | well | sample | sample type | sample nucleotide | target | target chemistry | excluded | note | common threshold | n in log phase | n included | indiv PCR eff | mean PCR eff - no plateau - stat efficiency | standard error of the stat PCR eff - no plateau - stat efficiency | Cq (mean eff) - no plateau - stat efficiency | N0 (mean eff) - no plateau - stat efficiency | amplification | baseline error | instable baseline | plateau | noisy sample | PCR efficiency outlier - no plateau | used for W-o-L setting | Plate | Group | Sex | PND | Diet | Cd | Possible drop | Tech avg
1 | A1 | p1g1M38_CTL_0 | unkn | cDNA | SCD1 | non-saturating DNA binding dye |  |  | 521.1585 | 11 | 4 | 1.9016 | 1.9354 | 0.025591 | 24.9469 | 3.6548e-05 | Yes | No | No | Yes | No | No | Yes | p1 | g1 | M | 38 | CTL | 0 |  | 3.8518e-05
2 | A2 | p1g1M38_CTL_0 | unkn | cDNA | SCD1 | non-saturating DNA binding dye |  |  | 521.1585 | 7 | 4 | 1.9171 | 1.9354 | 0.025591 | 24.7919 | 4.0487e-05 | Yes | No | No | Yes | No | No | Yes | p1 | g1 | M | 38 | CTL | 0
3 | A3 | p1g1M88_CTL_0 | unkn | cDNA | SCD1 | non-saturating DNA binding dye |  |  | 521.1585 | 9 | 4 | 1.9162 | 1.9354 | 0.025591 | 23.157 | 0.00011917 | Yes | No | No | Yes | No | No | Yes | p1 | g1 | M | 88 | CTL | 0 |  | 0.00012303
4 | A4 | p1g1M88_CTL_0 | unkn | cDNA | SCD1 | non-saturating DNA binding dye |  |  | 521.1585 | 8 | 4 | 1.9441 | 1.9354 | 0.025591 | 23.0619 | 0.0001269 | Yes | No | No | Yes | No | No | Yes | p1 | g1 | M | 88 | CTL | 0
5 | A5 | p1g1M150_CTL_0 | unkn | cDNA | SCD1 | non-saturating DNA binding dye |  |  | 521.1585 | 10 | 4 | 1.9376 | 1.9354 | 0.025591 | 23.3831 | 0.00010264 | Yes | No | No | Yes | No | No | Yes | p1 | g1 | M | 150 | CTL | 0 |  | 0.00010433
6 | A6 | p1g1M150_CTL_0 | unkn | cDNA | SCD1 | non-saturating DNA binding dye |  |  | 521.1585 | 9 | 4 | 1.9596 | 1.9354 | 0.025591 | 23.3341 | 0.00010601 | Yes | No | No | Yes | No | No | Yes | p1 | g1 | M | 150 | CTL | 0
7 | A7 | p1g2M38_CTL_.5 | unkn | cDNA | SCD1 | non-saturating DNA binding dye |  |  | 521.1585 | 9 | 3 | 1.9551 | 1.9354 | 0.025591 | 21.8218 | 0.00028778 | Yes | No | No | Yes | No | No | Yes | p1 | g2 | M | 38 | CTL | 0.5 |  | 0.00029297
8 | A8 | p1g2M38_CTL_.5 | unkn | cDNA | SCD1 | non-saturating DNA binding dye |  |  | 521.1585 | 8 | 4 | 1.9681 | 1.9354 | 0.025591 | 21.7682 | 0.00029815 | Yes | No | No | Yes | No | No | Yes | p1 | g2 | M | 38 | CTL | 0.5
9 | A9 | p1g2M88_CTL_.5 | unkn | cDNA | SCD1 | non-saturating DNA binding dye |  |  | 521.1585 | 7 | 4 | 1.967 | 1.9354 | 0.025591 | 21.5864 | 0.00033619 | Yes | No | No | Yes | No | No | Yes | p1 | g2 | M | 88 | CTL | 0.5 |  | 0.00033208
10 | A10 | p1g2M88_CTL_.5 | unkn | cDNA | SCD1 | non-saturating DNA binding dye |  |  | 521.1585 | 9 | 4 | 1.968 | 1.9354 | 0.025591 | 21.6239 | 0.00032797 | Yes | No | No | Yes | No | No | Yes | p1 | g2 | M | 88 | CTL | 0.5
11 | A11 | p1g2M150_CTL_.5 | unkn | cDNA | SCD1 | non-saturating DNA binding dye |  |  | 521.1585 | 8 | 4 | 1.9532 | 1.9354 | 0.025591 | 22.7474 | 0.00015618 | Yes | No | No | Yes | No | No | Yes | p1 | g2 | M | 150 | CTL | 0.5 |  | 0.00015544
12 | A12 | p1g2M150_CTL_.5 | unkn | cDNA | SCD1 | non-saturating DNA binding dye |  |  | 521.1585 | 9 | 4 | 1.948 | 1.9354 | 0.025591 | 22.7618 | 0.0001547 | Yes | No | No | Yes | No | No | Yes | p1 | g2 | M | 150 | CTL | 0.5
13 | A13 | p1g3M38_CTL_5 | unkn | cDNA | SCD1 | non-saturating DNA binding dye |  |  | 521.1585 | 8 | 4 | 1.9253 | 1.9354 | 0.025591 | 25.6809 | 2.2511e-05 | Yes | No | No | Yes | No | No | Yes | p1 | g3 | M | 38 | CTL | 5 |  | 2.1916e-05
14 | A14 | p1g3M38_CTL_5 | unkn | cDNA | SCD1 | non-saturating DNA binding dye |  |  | 521.1585 | 10 | 4 | 1.9649 | 1.9354 | 0.025591 | 25.763 | 2.1322e-05 | Yes | No | No | Yes | No | No | Yes | p1 | g3 | M | 38 | CTL | 5
15 | A15 | p1g3M88_CTL_5 | unkn | cDNA | SCD1 | non-saturating DNA binding dye |  |  | 521.1585 | 10 | 4 | 1.9626 | 1.9354 | 0.025591 | 22.5507 | 0.00017784 | Yes | No | No | Yes | No | No | Yes | p1 | g3 | M | 88 | CTL | 5 |  | 0.00017783
16 | A16 | p1g3M88_CTL_5 | unkn | cDNA | SCD1 | non-saturating DNA binding dye |  |  | 521.1585 | 8 | 4 | 1.9337 | 1.9354 | 0.025591 | 22.551 | 0.00017781 | Yes | No | No | Yes | No | No | Yes | p1 | g3 | M | 88 | CTL | 5
17 | A17 | p1g3M150_CTL_5 | unkn | cDNA | SCD1 | non-saturating DNA binding dye |  |  | 521.1585 | 9 | 5 | 1.9125 | 1.9354 | 0.025591 | 23.8898 | 7.3456e-05 | Yes | No | No | Yes | No | No | Yes | p1 | g3 | M | 150 | CTL | 5 |  | 7.5358e-05
18 | A18 | p1g3M150_CTL_5 | unkn | cDNA | SCD1 | non-saturating DNA binding dye |  |  | 521.1585 | 9 | 3 | 1.9609 | 1.9354 | 0.025591 | 23.8133 | 7.726e-05 | Yes | No | No | Yes | No | No | Yes | p1 | g3 | M | 150 | CTL | 5
19 | A19 | p1g4M38_HFr_0 | unkn | cDNA | SCD1 | non-saturating DNA binding dye |  |  | 521.1585 | 9 | 4 | 1.9144 | 1.9354 | 0.025591 | 24.1441 | 6.2099e-05 | Yes | No | No | Yes | No | No | Yes | p1 | g4 | M | 38 | HFr | 0 |  | 6.2698e-05
20 | A20 | p1g4M38_HFr_0 | unkn | cDNA | SCD1 | non-saturating DNA binding dye |  |  | 521.1585 | 8 | 4 | 1.8843 | 1.9354 | 0.025591 | 24.1152 | 6.3297e-05 | Yes | No | No | Yes | No | No | Yes | p1 | g4 | M | 38 | HFr | 0
21 | A21 | p1g4M88_HFr_0 | unkn | cDNA | SCD1 | non-saturating DNA binding dye |  |  | 521.1585 | 9 | 4 | 1.9539 | 1.9354 | 0.025591 | 22.8226 | 0.00014861 | Yes | No | No | Yes | No | No | Yes | p1 | g4 | M | 88 | HFr | 0 |  | 0.00015278
22 | A22 | p1g4M88_HFr_0 | unkn | cDNA | SCD1 | non-saturating DNA binding dye |  |  | 521.1585 | 9 | 4 | 1.9393 | 1.9354 | 0.025591 | 22.74 | 0.00015694 | Yes | No | No | Yes | No | No | Yes | p1 | g4 | M | 88 | HFr | 0
23 | A23 | p1g4M150_HFr_0 | unkn | cDNA | SCD1 | non-saturating DNA binding dye |  |  | 521.1585 | 9 | 4 | 1.9258 | 1.9354 | 0.025591 | 23.033 | 0.00012934 | Yes | No | No | Yes | No | No | Yes | p1 | g4 | M | 150 | HFr | 0 |  | 0.0001177
24 | A24 | p1g4M150_HFr_0 | unkn | cDNA | SCD1 | non-saturating DNA binding dye |  |  | 521.1585 | 10 | 4 | 1.8733 | 1.9354 | 0.025591 | 23.3336 | 0.00010605 | Yes | No | No | Yes | No | No | Yes | p1 | g4 | M | 150 | HFr | 0
25 | B1 | p1g5M38_Hfr_.5 | unkn | cDNA | SCD1 | non-saturating DNA binding dye |  |  | 521.1585 | 10 | 4 | 1.9003 | 1.9354 | 0.025591 | 26.2474 | 1.5486e-05 | Yes | No | No | Yes | No | No | Yes | p1 | g5 | M | 38 | Hfr | 0.5 |  | 1.5393e-05
26 | B2 | p1g5M38_Hfr_.5 | unkn | cDNA | SCD1 | non-saturating DNA binding dye |  |  | 521.1585 | 8 | 4 | 1.8957 | 1.9354 | 0.025591 | 26.2655 | 1.5301e-05 | Yes | No | No | Yes | No | No | Yes | p1 | g5 | M | 38 | Hfr | 0.5
27 | B3 | p1g5M88_Hfr_.5 | unkn | cDNA | SCD1 | non-saturating DNA binding dye |  |  | 521.1585 | 9 | 4 | 1.9263 | 1.9354 | 0.025591 | 24.0774 | 6.4897e-05 | Yes | No | No | Yes | No | No | Yes | p1 | g5 | M | 88 | Hfr | 0.5 |  | 6.5064e-05
28 | B4 | p1g5M88_Hfr_.5 | unkn | cDNA | SCD1 | non-saturating DNA binding dye |  |  | 521.1585 | 8 | 4 | 1.9174 | 1.9354 | 0.025591 | 24.0696 | 6.523e-05 | Yes | No | No | Yes | No | No | Yes | p1 | g5 | M | 88 | Hfr | 0.5
29 | B5 | p1g5M150_Hfr_.5 | unkn | cDNA | SCD1 | non-saturating DNA binding dye |  |  | 521.1585 | 10 | 4 | 1.9789 | 1.9354 | 0.025591 | 23.5478 | 9.2068e-05 | Yes | No | No | Yes | No | No | Yes | p1 | g5 | M | 150 | Hfr | 0.5 |  | 8.8661e-05
30 | B6 | p1g5M150_Hfr_.5 | unkn | cDNA | SCD1 | non-saturating DNA binding dye |  |  | 521.1585 | 9 | 4 | 1.9553 | 1.9354 | 0.025591 | 23.6642 | 8.5254e-05 | Yes | No | No | Yes | No | No | Yes | p1 | g5 | M | 150 | Hfr | 0.5
31 | B7 | p1g6M38_HFr_5 | unkn | cDNA | SCD1 | non-saturating DNA binding dye |  |  | 521.1585 | 9 | 4 | 1.925 | 1.9354 | 0.025591 | 26.6003 | 1.2266e-05 | Yes | No | No | Yes | No | No | Yes | p1 | g6 | M | 38 | HFr | 5 |  | 1.132e-05
32 | B8 | p1g6M38_HFr_5 | unkn | cDNA | SCD1 | non-saturating DNA binding dye |  |  | 521.1585 | 9 | 5 | 1.8657 | 1.9354 | 0.025591 | 26.8542 | 1.0373e-05 | Yes | No | No | Yes | No | No | Yes | p1 | g6 | M | 38 | HFr | 5
33 | B9 | p1g6M88_HFr_5 | unkn | cDNA | SCD1 | non-saturating DNA binding dye |  |  | 521.1585 | 9 | 4 | 1.9357 | 1.9354 | 0.025591 | 23.0703 | 0.00012619 | Yes | No | No | Yes | No | No | Yes | p1 | g6 | M | 88 | HFr | 5 |  | 0.00012258
34 | B10 | p1g6M88_HFr_5 | unkn | cDNA | SCD1 | non-saturating DNA binding dye |  |  | 521.1585 | 9 | 4 | 1.9298 | 1.9354 | 0.025591 | 23.1596 | 0.00011897 | Yes | No | No | Yes | No | No | Yes | p1 | g6 | M | 88 | HFr | 5
35 | B11 | p1g6M150_HFr_5 | unkn | cDNA | SCD1 | non-saturating DNA binding dye |  |  | 521.1585 | 8 | 4 | 1.909 | 1.9354 | 0.025591 | 22.9921 | 0.00013288 | Yes | No | No | Yes | No | No | Yes | p1 | g6 | M | 150 | HFr | 5 |  | 0.00012684
36 | B12 | p1g6M150_HFr_5 | unkn | cDNA | SCD1 | non-saturating DNA binding dye |  |  | 521.1585 | 9 | 4 | 1.9296 | 1.9354 | 0.025591 | 23.1365 | 0.00012079 | Yes | No | No | Yes | No | No | Yes | p1 | g6 | M | 150 | HFr | 5
37 | B13 | p1g1F38_CTL_0 | unkn | cDNA | SCD1 | non-saturating DNA binding dye |  |  | 521.1585 | 10 | 4 | 1.9086 | 1.9354 | 0.025591 | 23.9088 | 7.254e-05 | Yes | No | No | Yes | No | No | Yes | p1 | g1 | F | 38 | CTL | 0 |  | 7.1716e-05
38 | B14 | p1g1F38_CTL_0 | unkn | cDNA | SCD1 | non-saturating DNA binding dye |  |  | 521.1585 | 9 | 4 | 1.8961 | 1.9354 | 0.025591 | 23.9436 | 7.0892e-05 | Yes | No | No | Yes | No | No | Yes | p1 | g1 | F | 38 | CTL | 0
39 | B15 | p1g1F88_CTL_0 | unkn | cDNA | SCD1 | non-saturating DNA binding dye |  |  | 521.1585 | 10 | 4 | 1.9585 | 1.9354 | 0.025591 | 28.5544 | 3.3755e-06 | Yes | No | No | Yes | No | No | Yes | p1 | g1 | F | 88 | CTL | 0 |  | 3.5096e-06
40 | B16 | p1g1F88_CTL_0 | unkn | cDNA | SCD1 | non-saturating DNA binding dye |  |  | 521.1585 | 8 | 4 | 1.8826 | 1.9354 | 0.025591 | 28.4386 | 3.6436e-06 | Yes | No | No | Yes | No | No | Yes | p1 | g1 | F | 88 | CTL | 0
41 | B17 | p1g1F150_CTL_0 | unkn | cDNA | SCD1 | non-saturating DNA binding dye |  |  | 521.1585 | 10 | 4 | 1.9536 | 1.9354 | 0.025591 | 22.6453 | 0.00016707 | Yes | No | No | Yes | No | No | Yes | p1 | g1 | F | 150 | CTL | 0 |  | 0.00016849
42 | B18 | p1g1F150_CTL_0 | unkn | cDNA | SCD1 | non-saturating DNA binding dye |  |  | 521.1585 | 10 | 4 | 1.9453 | 1.9354 | 0.025591 | 22.6198 | 0.00016991 | Yes | No | No | Yes | No | No | Yes | p1 | g1 | F | 150 | CTL | 0
43 | B19 | p1g2F38_CTL_.5 | unkn | cDNA | SCD1 | non-saturating DNA binding dye |  |  | 521.1585 | 10 | 4 | 1.9721 | 1.9354 | 0.025591 | 24.7092 | 4.2761e-05 | Yes | No | No | Yes | No | No | Yes | p1 | g2 | F | 38 | CTL | 0.5 |  | 4.2108e-05
44 | B20 | p1g2F38_CTL_.5 | unkn | cDNA | SCD1 | non-saturating DNA binding dye |  |  | 521.1585 | 11 | 4 | 1.9578 | 1.9354 | 0.025591 | 24.7562 | 4.1454e-05 | Yes | No | No | Yes | No | No | Yes | p1 | g2 | F | 38 | CTL | 0.5
45 | B21 | p1g2F88_CTL_.5 | unkn | cDNA | SCD1 | non-saturating DNA binding dye |  |  | 521.1585 | 9 | 4 | 1.9296 | 1.9354 | 0.025591 | 24.6888 | 4.3341e-05 | Yes | No | No | Yes | No | No | Yes | p1 | g2 | F | 88 | CTL | 0.5 |  | 4.1889e-05
46 | B22 | p1g2F88_CTL_.5 | unkn | cDNA | SCD1 | non-saturating DNA binding dye |  |  | 521.1585 | 9 | 4 | 1.9254 | 1.9354 | 0.025591 | 24.7938 | 4.0437e-05 | Yes | No | No | Yes | No | No | Yes | p1 | g2 | F | 88 | CTL | 0.5
47 | B23 | p1g2F150_CTL_.5 | unkn | cDNA | SCD1 | non-saturating DNA binding dye |  |  | 521.1585 | 8 | 4 | 1.953 | 1.9354 | 0.025591 | 22.4243 | 0.00019332 | Yes | No | No | Yes | No | No | Yes | p1 | g2 | F | 150 | CTL | 0.5 |  | 0.00020579
48 | B24 | p1g2F150_CTL_.5 | unkn | cDNA | SCD1 | non-saturating DNA binding dye |  |  | 521.1585 | 8 | 4 | 1.9039 | 1.9354 | 0.025591 | 22.2406 | 0.00021825 | Yes | No | No | Yes | No | No | Yes | p1 | g2 | F | 150 | CTL | 0.5
49 | C1 | p1g3F38_CTL_5 | unkn | cDNA | SCD1 | non-saturating DNA binding dye |  |  | 521.1585 | 10 | 4 | 1.9999 | 1.9354 | 0.025591 | 23.7042 | 8.3035e-05 | Yes | No | No | Yes | No | No | Yes | p1 | g3 | F | 38 | CTL | 5 |  | 8.3089e-05
50 | C2 | p1g3F38_CTL_5 | unkn | cDNA | SCD1 | non-saturating DNA binding dye |  |  | 521.1585 | 10 | 4 | 2.0184 | 1.9354 | 0.025591 | 23.7022 | 8.3144e-05 | Yes | No | No | Yes | No | No | Yes | p1 | g3 | F | 38 | CTL | 5
51 | C3 | p1g3F88_CTL_5 | unkn | cDNA | SCD1 | non-saturating DNA binding dye |  |  | 521.1585 | 9 | 4 | 1.9254 | 1.9354 | 0.025591 | 24.2497 | 5.7918e-05 | Yes | No | No | Yes | No | No | Yes | p1 | g3 | F | 88 | CTL | 5 |  | 5.7904e-05
52 | C4 | p1g3F88_CTL_5 | unkn | cDNA | SCD1 | non-saturating DNA binding dye |  |  | 521.1585 | 9 | 4 | 1.9455 | 1.9354 | 0.025591 | 24.2504 | 5.789e-05 | Yes | No | No | Yes | No | No | Yes | p1 | g3 | F | 88 | CTL | 5
53 | C5 | p1g3F150_CTL_5 | unkn | cDNA | SCD1 | non-saturating DNA binding dye |  |  | 521.1585 | 10 | 4 | 1.9464 | 1.9354 | 0.025591 | 22.4419 | 0.0001911 | Yes | No | No | Yes | No | No | Yes | p1 | g3 | F | 150 | CTL | 5 |  | 0.00019083
54 | C6 | p1g3F150_CTL_5 | unkn | cDNA | SCD1 | non-saturating DNA binding dye |  |  | 521.1585 | 10 | 4 | 1.9668 | 1.9354 | 0.025591 | 22.446 | 0.00019057 | Yes | No | No | Yes | No | No | Yes | p1 | g3 | F | 150 | CTL | 5
55 | C7 | p1g4F38_HFr_0 | unkn | cDNA | SCD1 | non-saturating DNA binding dye |  |  | 521.1585 | 6 | 4 | 1.9217 | 1.9354 | 0.025591 | 24.1253 | 6.2877e-05 | Yes | No | No | Yes | No | No | Yes | p1 | g4 | F | 38 | HFr | 0 |  | 6.1357e-05
56 | C8 | p1g4F38_HFr_0 | unkn | cDNA | SCD1 | non-saturating DNA binding dye |  |  | 521.1585 | 10 | 4 | 1.9501 | 1.9354 | 0.025591 | 24.2004 | 5.9836e-05 | Yes | No | No | Yes | No | No | Yes | p1 | g4 | F | 38 | HFr | 0
57 | C9 | p1g4F88_HFr_0 | unkn | cDNA | SCD1 | non-saturating DNA binding dye |  |  | 521.1585 | 8 | 4 | 1.9372 | 1.9354 | 0.025591 | 24.3659 | 5.3639e-05 | Yes | No | No | Yes | No | No | Yes | p1 | g4 | F | 88 | HFr | 0 |  | 5.4809e-05
58 | C10 | p1g4F88_HFr_0 | unkn | cDNA | SCD1 | non-saturating DNA binding dye |  |  | 521.1585 | 9 | 4 | 1.9358 | 1.9354 | 0.025591 | 24.3013 | 5.5979e-05 | Yes | No | No | Yes | No | No | Yes | p1 | g4 | F | 88 | HFr | 0
59 | C11 | p1g4F150_HFr_0 | unkn | cDNA | SCD1 | non-saturating DNA binding dye |  |  | 521.1585 | 8 | 4 | 1.9506 | 1.9354 | 0.025591 | 24.0798 | 6.4794e-05 | Yes | No | No | Yes | No | No | Yes | p1 | g4 | F | 150 | HFr | 0 |  | 6.0722e-05
60 | C12 | p1g4F150_HFr_0 | unkn | cDNA | SCD1 | non-saturating DNA binding dye |  |  | 521.1585 | 9 | 4 | 1.9475 | 1.9354 | 0.025591 | 24.2832 | 5.665e-05 | Yes | No | No | Yes | No | No | Yes | p1 | g4 | F | 150 | HFr | 0
61 | C13 | p1g5F38_HFr_.5 | unkn | cDNA | SCD1 | non-saturating DNA binding dye |  |  | 521.1585 | 9 | 4 | 1.9247 | 1.9354 | 0.025591 | 25.1533 | 3.1892e-05 | Yes | No | No | Yes | No | No | Yes | p1 | g5 | F | 38 | HFr | 0.5 |  | 3.2852e-05
62 | C14 | p1g5F38_HFr_.5 | unkn | cDNA | SCD1 | non-saturating DNA binding dye |  |  | 521.1585 | 7 | 4 | 1.9011 | 1.9354 | 0.025591 | 25.0648 | 3.3812e-05 | Yes | No | No | Yes | No | No | Yes | p1 | g5 | F | 38 | HFr | 0.5
63 | C15 | p1g5F88_HFr_.5 | unkn | cDNA | SCD1 | non-saturating DNA binding dye |  |  | 521.1585 | 10 | 4 | 1.9085 | 1.9354 | 0.025591 | 24.014 | 6.767e-05 | Yes | No | No | Yes | No | No | Yes | p1 | g5 | F | 88 | HFr | 0.5 |  | 6.5052e-05
64 | C16 | p1g5F88_HFr_.5 | unkn | cDNA | SCD1 | non-saturating DNA binding dye |  |  | 521.1585 | 9 | 4 | 1.9373 | 1.9354 | 0.025591 | 24.136 | 6.2433e-05 | Yes | No | No | Yes | No | No | Yes | p1 | g5 | F | 88 | HFr | 0.5
65 | C17 | p1g5F150_HFr_.5 | unkn | cDNA | SCD1 | non-saturating DNA binding dye |  |  | 521.1585 | 10 | 4 | 1.9573 | 1.9354 | 0.025591 | 23.7852 | 7.8709e-05 | Yes | No | No | Yes | No | No | Yes | p1 | g5 | F | 150 | HFr | 0.5 |  | 7.9059e-05
66 | C18 | p1g5F150_HFr_.5 | unkn | cDNA | SCD1 | non-saturating DNA binding dye |  |  | 521.1585 | 10 | 4 | 1.9578 | 1.9354 | 0.025591 | 23.7718 | 7.941e-05 | Yes | No | No | Yes | No | No | Yes | p1 | g5 | F | 150 | HFr | 0.5
67 | C19 | p1g6F38_HFr_5 | unkn | cDNA | SCD1 | non-saturating DNA binding dye |  |  | 521.1585 | 9 | 4 | 1.9291 | 1.9354 | 0.025591 | 24.5464 | 4.7613e-05 | Yes | No | No | Yes | No | No | Yes | p1 | g6 | F | 38 | HFr | 5 |  | 4.8886e-05
68 | C20 | p1g6F38_HFr_5 | unkn | cDNA | SCD1 | non-saturating DNA binding dye |  |  | 521.1585 | 9 | 4 | 1.936 | 1.9354 | 0.025591 | 24.4675 | 5.016e-05 | Yes | No | No | Yes | No | No | Yes | p1 | g6 | F | 38 | HFr | 5
69 | C21 | p1g6F88_HFr_5 | unkn | cDNA | SCD1 | non-saturating DNA binding dye |  |  | 521.1585 | 9 | 5 | 1.9149 | 1.9354 | 0.025591 | 24.9151 | 3.7325e-05 | Yes | No | No | Yes | No | No | Yes | p1 | g6 | F | 88 | HFr | 5 |  | 3.5021e-05
70 | C22 | p1g6F88_HFr_5 | unkn | cDNA | SCD1 | non-saturating DNA binding dye |  |  | 521.1585 | 7 | 4 | 1.9085 | 1.9354 | 0.025591 | 25.1146 | 3.2718e-05 | Yes | No | No | Yes | No | No | Yes | p1 | g6 | F | 88 | HFr | 5
71 | C23 | p1g6F150_HFr_5 | unkn | cDNA | SCD1 | non-saturating DNA binding dye |  |  | 521.1585 | 8 | 4 | 1.9327 | 1.9354 | 0.025591 | 22.2066 | 0.00022321 | Yes | No | No | Yes | No | No | Yes | p1 | g6 | F | 150 | HFr | 5 |  | 0.00022879
72 | C24 | p1g6F150_HFr_5 | unkn | cDNA | SCD1 | non-saturating DNA binding dye |  |  | 521.1585 | 9 | 4 | 1.9547 | 1.9354 | 0.025591 | 22.1327 | 0.00023438 | Yes | No | No | Yes | No | No | Yes | p1 | g6 | F | 150 | HFr | 5
73 | D1 | p2g1M38_CTL_0 | unkn | cDNA | SCD1 | non-saturating DNA binding dye |  |  | 521.1585 | 8 | 4 | 1.9272 | 1.9354 | 0.025591 | 26.3135 | 1.4825e-05 | Yes | No | No | Yes | No | No | Yes | p2 | g1 | M | 38 | CTL | 0 |  | 1.3487e-05
74 | D2 | p2g1M38_CTL_0 | unkn | cDNA | SCD1 | non-saturating DNA binding dye |  |  | 521.1585 | 11 | 4 | 1.9301 | 1.9354 | 0.025591 | 26.6149 | 1.2149e-05 | Yes | No | No | Yes | No | No | Yes | p2 | g1 | M | 38 | CTL | 0
75 | D3 | p2g1M88_CTL_0 | unkn | cDNA | SCD1 | non-saturating DNA binding dye |  |  | 521.1585 | 8 | 4 | 1.9045 | 1.9354 | 0.025591 | 23.9719 | 6.9577e-05 | Yes | No | No | Yes | No | No | Yes | p2 | g1 | M | 88 | CTL | 0 |  | 6.9726e-05
76 | D4 | p2g1M88_CTL_0 | unkn | cDNA | SCD1 | non-saturating DNA binding dye |  |  | 521.1585 | 11 | 4 | 1.9259 | 1.9354 | 0.025591 | 23.9655 | 6.9874e-05 | Yes | No | No | Yes | No | No | Yes | p2 | g1 | M | 88 | CTL | 0
77 | D5 | p2g1M150_CTL_0 | unkn | cDNA | SCD1 | non-saturating DNA binding dye |  |  | 521.1585 | 10 | 4 | 1.9147 | 1.9354 | 0.025591 | 24.0179 | 6.7498e-05 | Yes | No | No | Yes | No | No | Yes | p2 | g1 | M | 150 | CTL | 0 |  | 6.7823e-05
78 | D6 | p2g1M150_CTL_0 | unkn | cDNA | SCD1 | non-saturating DNA binding dye |  |  | 521.1585 | 9 | 4 | 1.9271 | 1.9354 | 0.025591 | 24.0034 | 6.8149e-05 | Yes | No | No | Yes | No | No | Yes | p2 | g1 | M | 150 | CTL | 0
79 | D7 | p2g2M38_CTL_.5 | unkn | cDNA | SCD1 | non-saturating DNA binding dye |  |  | 521.1585 | 10 | 4 | 1.9596 | 1.9354 | 0.025591 | 25.3139 | 2.8684e-05 | Yes | No | No | Yes | No | No | Yes | p2 | g2 | M | 38 | CTL | 0.5 |  | 2.9583e-05
80 | D8 | p2g2M38_CTL_.5 | unkn | cDNA | SCD1 | non-saturating DNA binding dye |  |  | 521.1585 | 7 | 4 | 1.9093 | 1.9354 | 0.025591 | 25.2217 | 3.0483e-05 | Yes | No | No | Yes | No | No | Yes | p2 | g2 | M | 38 | CTL | 0.5
81 | D9 | p2g2M88_CTL_.5 | unkn | cDNA | SCD1 | non-saturating DNA binding dye |  |  | 521.1585 | 11 | 4 | 1.9597 | 1.9354 | 0.025591 | 23.7468 | 8.073e-05 | Yes | No | No | Yes | No | No | Yes | p2 | g2 | M | 88 | CTL | 0.5 |  | 7.8348e-05
82 | D10 | p2g2M88_CTL_.5 | unkn | cDNA | SCD1 | non-saturating DNA binding dye |  |  | 521.1585 | 9 | 4 | 1.9338 | 1.9354 | 0.025591 | 23.8389 | 7.5966e-05 | Yes | No | No | Yes | No | No | Yes | p2 | g2 | M | 88 | CTL | 0.5
83 | D11 | p2g2M150_CTL_.5 | unkn | cDNA | SCD1 | non-saturating DNA binding dye |  |  | 521.1585 | 8 | 4 | 1.9211 | 1.9354 | 0.025591 | 24.9959 | 3.5384e-05 | Yes | No | No | Yes | No | No | Yes | p2 | g2 | M | 150 | CTL | 0.5 |  | 3.3111e-05
84 | D12 | p2g2M150_CTL_.5 | unkn | cDNA | SCD1 | non-saturating DNA binding dye |  |  | 521.1585 | 9 | 4 | 1.9186 | 1.9354 | 0.025591 | 25.2042 | 3.0837e-05 | Yes | No | No | Yes | No | No | Yes | p2 | g2 | M | 150 | CTL | 0.5
85 | D13 | p2g3M38_CTL_5 | unkn | cDNA | SCD1 | non-saturating DNA binding dye |  |  | 521.1585 | 9 | 4 | 1.9649 | 1.9354 | 0.025591 | 24.4627 | 5.0318e-05 | Yes | No | No | Yes | No | No | Yes | p2 | g3 | M | 38 | CTL | 5 |  | 5.0843e-05
86 | D14 | p2g3M38_CTL_5 | unkn | cDNA | SCD1 | non-saturating DNA binding dye |  |  | 521.1585 | 8 | 4 | 1.9489 | 1.9354 | 0.025591 | 24.4314 | 5.1369e-05 | Yes | No | No | Yes | No | No | Yes | p2 | g3 | M | 38 | CTL | 5
87 | D15 | p2g3M88_CTL_5 | unkn | cDNA | SCD1 | non-saturating DNA binding dye |  |  | 521.1585 | 9 | 4 | 1.9113 | 1.9354 | 0.025591 | 25.0141 | 3.4963e-05 | Yes | No | No | Yes | No | No | Yes | p2 | g3 | M | 88 | CTL | 5 |  | 3.5167e-05
88 | D16 | p2g3M88_CTL_5 | unkn | cDNA | SCD1 | non-saturating DNA binding dye |  |  | 521.1585 | 8 | 5 | 1.8914 | 1.9354 | 0.025591 | 24.9965 | 3.5371e-05 | Yes | No | No | Yes | No | No | Yes | p2 | g3 | M | 88 | CTL | 5
89 | D17 | p2g3M150_CTL_5 | unkn | cDNA | SCD1 | non-saturating DNA binding dye |  |  | 521.1585 | 7 | 4 | 1.9227 | 1.9354 | 0.025591 | 23.315 | 0.00010736 | Yes | No | No | Yes | No | No | Yes | p2 | g3 | M | 150 | CTL | 5 |  | 0.00011339
90 | D18 | p2g3M150_CTL_5 | unkn | cDNA | SCD1 | non-saturating DNA binding dye |  |  | 521.1585 | 8 | 4 | 1.93 | 1.9354 | 0.025591 | 23.1538 | 0.00011942 | Yes | No | No | Yes | No | No | Yes | p2 | g3 | M | 150 | CTL | 5
91 | D19 | p2g4M38_HFr_0 | unkn | cDNA | SCD1 | non-saturating DNA binding dye |  |  | 521.1585 | 10 | 4 | 1.9286 | 1.9354 | 0.025591 | 26.7242 | 1.1303e-05 | Yes | No | No | Yes | No | No | Yes | p2 | g4 | M | 38 | HFr | 0 |  | 1.1693e-05
92 | D20 | p2g4M38_HFr_0 | unkn | cDNA | SCD1 | non-saturating DNA binding dye |  |  | 521.1585 | 10 | 4 | 1.9253 | 1.9354 | 0.025591 | 26.6231 | 1.2083e-05 | Yes | No | No | Yes | No | No | Yes | p2 | g4 | M | 38 | HFr | 0
93 | D21 | p2g4M38_HFr_0 | unkn | cDNA | SCD1 | non-saturating DNA binding dye |  |  | 521.1585 | 9 | 4 | 1.8867 | 1.9354 | 0.025591 | 26.0305 | 1.787e-05 | Yes | No | No | Yes | No | No | Yes | p2 | g4 | M | 38 | HFr | 0 |  | 1.7558e-05
94 | D22 | p2g4M38_HFr_0 | unkn | cDNA | SCD1 | non-saturating DNA binding dye |  |  | 521.1585 | 9 | 4 | 1.8757 | 1.9354 | 0.025591 | 26.0844 | 1.7246e-05 | Yes | No | No | Yes | No | No | Yes | p2 | g4 | M | 38 | HFr | 0
95 | D23 | p2g4M38_HFr_0 | unkn | cDNA | SCD1 | non-saturating DNA binding dye |  |  | 521.1585 | 8 | 4 | 1.9271 | 1.9354 | 0.025591 | 27.6141 | 6.2803e-06 | Yes | No | No | Yes | No | No | Yes | p2 | g4 | M | 38 | HFr | 0 |  | 5.9202e-06
96 | D24 | p2g4M38_HFr_0 | unkn | cDNA | SCD1 | non-saturating DNA binding dye |  |  | 521.1585 | 8 | 4 | 1.9537 | 1.9354 | 0.025591 | 27.7986 | 5.5602e-06 | Yes | No | No | Yes | No | No | Yes | p2 | g4 | M | 38 | HFr | 0
97 | E1 | p2g5M38_HFr_.5 | unkn | cDNA | SCD1 | non-saturating DNA binding dye |  |  | 521.1585 | 9 | 4 | 1.9403 | 1.9354 | 0.025591 | 22.4634 | 0.0001884 | Yes | No | No | Yes | No | No | Yes | p2 | g5 | M | 38 | HFr | 0.5 |  | 0.0001852
98 | E2 | p2g5M38_HFr_.5 | unkn | cDNA | SCD1 | non-saturating DNA binding dye |  |  | 521.1585 | 9 | 4 | 1.9326 | 1.9354 | 0.025591 | 22.5157 | 0.00018201 | Yes | No | No | Yes | No | No | Yes | p2 | g5 | M | 38 | HFr | 0.5
99 | E3 | p2g5M88_HFr_.5 | unkn | cDNA | SCD1 | non-saturating DNA binding dye |  |  | 521.1585 | 9 | 4 | 1.9409 | 1.9354 | 0.025591 | 23.274 | 0.00011031 | Yes | No | No | Yes | No | No | Yes | p2 | g5 | M | 88 | HFr | 0.5 |  | 0.00011152
100 | E4 | p2g5M88_HFr_.5 | unkn | cDNA | SCD1 | non-saturating DNA binding dye |  |  | 521.1585 | 7 | 4 | 1.9361 | 1.9354 | 0.025591 | 23.2412 | 0.00011272 | Yes | No | No | Yes | No | No | Yes | p2 | g5 | M | 88 | HFr | 0.5
101 | E5 | p2g5M150_HFr_.5 | unkn | cDNA | SCD1 | non-saturating DNA binding dye |  |  | 521.1585 | 8 | 4 | 1.9252 | 1.9354 | 0.025591 | 23.0425 | 0.00012853 | Yes | No | No | Yes | No | No | Yes | p2 | g5 | M | 150 | HFr | 0.5 |  | 0.00012934
102 | E6 | p2g5M150_HFr_.5 | unkn | cDNA | SCD1 | non-saturating DNA binding dye |  |  | 521.1585 | 7 | 4 | 1.9258 | 1.9354 | 0.025591 | 23.0235 | 0.00013015 | Yes | No | No | Yes | No | No | Yes | p2 | g5 | M | 150 | HFr | 0.5
103 | E7 | p2g6M38_HFr_5 | unkn | cDNA | SCD1 | non-saturating DNA binding dye |  |  | 521.1585 | 9 | 4 | 1.9624 | 1.9354 | 0.025591 | 23.5636 | 9.1112e-05 | Yes | No | No | Yes | No | No | Yes | p2 | g6 | M | 38 | HFr | 5 |  | 9.4303e-05
104 | E8 | p2g6M38_HFr_5 | unkn | cDNA | SCD1 | non-saturating DNA binding dye |  |  | 521.1585 | 10 | 4 | 1.9581 | 1.9354 | 0.025591 | 23.461 | 9.7494e-05 | Yes | No | No | Yes | No | No | Yes | p2 | g6 | M | 38 | HFr | 5
105 | E9 | p2g6M88_HFr_5 | unkn | cDNA | SCD1 | non-saturating DNA binding dye |  |  | 521.1585 | 9 | 4 | 1.9454 | 1.9354 | 0.025591 | 22.1271 | 0.00023525 | Yes | No | No | Yes | No | No | Yes | p2 | g6 | M | 88 | HFr | 5 |  | 0.00023328
106 | E10 | p2g6M88_HFr_5 | unkn | cDNA | SCD1 | non-saturating DNA binding dye |  |  | 521.1585 | 8 | 4 | 1.9297 | 1.9354 | 0.025591 | 22.1527 | 0.0002313 | Yes | No | No | Yes | No | No | Yes | p2 | g6 | M | 88 | HFr | 5
107 | E11 | p2g6M150_HFr_5 | unkn | cDNA | SCD1 | non-saturating DNA binding dye |  |  | 521.1585 | 8 | 4 | 1.9207 | 1.9354 | 0.025591 | 21.5107 | 0.00035341 | Yes | No | No | Yes | No | No | Yes | p2 | g6 | M | 150 | HFr | 5 |  | 0.00032965
108 | E12 | p2g6M150_HFr_5 | unkn | cDNA | SCD1 | non-saturating DNA binding dye |  |  | 521.1585 | 9 | 4 | 2.0157 | 1.9354 | 0.025591 | 21.7294 | 0.0003059 | Yes | No | No | Yes | No | No | Yes | p2 | g6 | M | 150 | HFr | 5
109 | E13 | p2g1F38_CTL_0 | unkn | cDNA | SCD1 | non-saturating DNA binding dye |  |  | 521.1585 | 9 | 4 | 1.9153 | 1.9354 | 0.025591 | 26.2968 | 1.4988e-05 | Yes | No | No | Yes | No | No | Yes | p2 | g1 | F | 38 | CTL | 0 |  | 1.5431e-05
110 | E14 | p2g1F38_CTL_0 | unkn | cDNA | SCD1 | non-saturating DNA binding dye |  |  | 521.1585 | 8 | 4 | 1.918 | 1.9354 | 0.025591 | 26.2098 | 1.5875e-05 | Yes | No | No | Yes | No | No | Yes | p2 | g1 | F | 38 | CTL | 0
111 | E15 | p2g1F88_CTL_0 | unkn | cDNA | SCD1 | non-saturating DNA binding dye |  |  | 521.1585 | 8 | 4 | 1.9113 | 1.9354 | 0.025591 | 26.023 | 1.7958e-05 | Yes | No | No | Yes | No | No | Yes | p2 | g1 | F | 88 | CTL | 0 |  | 1.7198e-05
112 | E16 | p2g1F88_CTL_0 | unkn | cDNA | SCD1 | non-saturating DNA binding dye |  |  | 521.1585 | 8 | 4 | 1.9221 | 1.9354 | 0.025591 | 26.157 | 1.6438e-05 | Yes | No | No | Yes | No | No | Yes | p2 | g1 | F | 88 | CTL | 0
113 | E17 | p2g1F150_CTL_0 | unkn | cDNA | SCD1 | non-saturating DNA binding dye |  |  | 521.1585 | 9 | 4 | 1.9895 | 1.9354 | 0.025591 | 20.291 | 0.00079077 | Yes | No | No | Yes | No | No | Yes | p2 | g1 | F | 150 | CTL | 0 |  | 0.00077306
114 | E18 | p2g1F150_CTL_0 | unkn | cDNA | SCD1 | non-saturating DNA binding dye |  |  | 521.1585 | 9 | 4 | 1.994 | 1.9354 | 0.025591 | 20.3605 | 0.00075534 | Yes | No | No | Yes | No | No | Yes | p2 | g1 | F | 150 | CTL | 0
115 | E19 | p2g2F38_CTL_.5 | unkn | cDNA | SCD1 | non-saturating DNA binding dye |  |  | 521.1585 | 8 | 4 | 1.9504 | 1.9354 | 0.025591 | 23.3505 | 0.00010488 | Yes | No | No | Yes | No | No | Yes | p2 | g2 | F | 38 | CTL | 0.5 |  | 0.00010505
116 | E20 | p2g2F38_CTL_.5 | unkn | cDNA | SCD1 | non-saturating DNA binding dye |  |  | 521.1585 | 9 | 4 | 1.9345 | 1.9354 | 0.025591 | 23.3456 | 0.00010521 | Yes | No | No | Yes | No | No | Yes | p2 | g2 | F | 38 | CTL | 0.5
117 | E21 | p2g2F88_CTL_.5 | unkn | cDNA | SCD1 | non-saturating DNA binding dye |  |  | 521.1585 | 8 | 4 | 1.9437 | 1.9354 | 0.025591 | 22.1841 | 0.00022655 | Yes | No | No | Yes | No | No | Yes | p2 | g2 | F | 88 | CTL | 0.5 |  | 0.00022248
118 | E22 | p2g2F88_CTL_.5 | unkn | cDNA | SCD1 | non-saturating DNA binding dye |  |  | 521.1585 | 9 | 4 | 1.9526 | 1.9354 | 0.025591 | 22.2395 | 0.00021841 | Yes | No | No | Yes | No | No | Yes | p2 | g2 | F | 88 | CTL | 0.5
119 | E23 | p2g2F150_CTL_.5 | unkn | cDNA | SCD1 | non-saturating DNA binding dye |  |  | 521.1585 | 8 | 4 | 1.9564 | 1.9354 | 0.025591 | 21.6108 | 0.0003308 | Yes | No | No | Yes | No | No | Yes | p2 | g2 | F | 150 | CTL | 0.5 |  | 0.00032449
120 | E24 | p2g2F150_CTL_.5 | unkn | cDNA | SCD1 | non-saturating DNA binding dye |  |  | 521.1585 | 9 | 4 | 1.9826 | 1.9354 | 0.025591 | 21.6698 | 0.00031817 | Yes | No | No | Yes | No | No | Yes | p2 | g2 | F | 150 | CTL | 0.5
121 | F1 | p2g3F38_CTL_5 | unkn | cDNA | SCD1 | non-saturating DNA binding dye |  |  | 521.1585 | 8 | 3 | 1.9652 | 1.9354 | 0.025591 | 29.8114 | 1.4719e-06 | Yes | No | No | Yes | No | No | Yes | p2 | g3 | F | 38 | CTL | 5 |  | 1.4664e-06
122 | F2 | p2g3F38_CTL_5 | unkn | cDNA | SCD1 | non-saturating DNA binding dye |  |  | 521.1585 | 8 | 5 | 1.8608 | 1.9354 | 0.025591 | 29.8227 | 1.4609e-06 | Yes | No | No | Yes | No | No | Yes | p2 | g3 | F | 38 | CTL | 5
123 | F3 | p2g3F88_CTL_5 | unkn | cDNA | SCD1 | non-saturating DNA binding dye |  |  | 521.1585 | 9 | 4 | 1.9902 | 1.9354 | 0.025591 | 21.2021 | 0.00043329 | Yes | No | No | Yes | No | No | Yes | p2 | g3 | F | 88 | CTL | 5 |  | 0.00041799
124 | F4 | p2g3F88_CTL_5 | unkn | cDNA | SCD1 | non-saturating DNA binding dye |  |  | 521.1585 | 10 | 4 | 1.9792 | 1.9354 | 0.025591 | 21.313 | 0.00040268 | Yes | No | No | Yes | No | No | Yes | p2 | g3 | F | 88 | CTL | 5
125 | F5 | p2g3F150_CTL_5 | unkn | cDNA | SCD1 | non-saturating DNA binding dye |  |  | 521.1585 | 12 | 4 | 1.9551 | 1.9354 | 0.025591 | 26.5479 | 1.2698e-05 | Yes | No | No | Yes | No | No | Yes | p2 | g3 | F | 150 | CTL | 5 |  | 1.3167e-05
126 | F6 | p2g3F150_CTL_5 | unkn | cDNA | SCD1 | non-saturating DNA binding dye |  |  | 521.1585 | 10 | 4 | 1.9218 | 1.9354 | 0.025591 | 26.44 | 1.3636e-05 | Yes | No | No | Yes | No | No | Yes | p2 | g3 | F | 150 | CTL | 5
127 | F7 | p2g4F38_HFr_0 | unkn | cDNA | SCD1 | non-saturating DNA binding dye |  |  | 521.1585 | 10 | 4 | 1.932 | 1.9354 | 0.025591 | 23.9698 | 6.9673e-05 | Yes | No | No | Yes | No | No | Yes | p2 | g4 | F | 38 | HFr | 0 |  | 6.9312e-05
128 | F8 | p2g4F38_HFr_0 | unkn | cDNA | SCD1 | non-saturating DNA binding dye |  |  | 521.1585 | 10 | 4 | 1.9028 | 1.9354 | 0.025591 | 23.9856 | 6.8951e-05 | Yes | No | No | Yes | No | No | Yes | p2 | g4 | F | 38 | HFr | 0
129 | F9 | p2g4F88_HFr_0 | unkn | cDNA | SCD1 | non-saturating DNA binding dye |  |  | 521.1585 | 9 | 4 | 1.9002 | 1.9354 | 0.025591 | 26.1059 | 1.7002e-05 | Yes | No | No | Yes | No | No | Yes | p2 | g4 | F | 88 | HFr | 0 |  | 1.6123e-05
130 | F10 | p2g4F88_HFr_0 | unkn | cDNA | SCD1 | non-saturating DNA binding dye |  |  | 521.1585 | 11 | 4 | 1.9135 | 1.9354 | 0.025591 | 26.2712 | 1.5244e-05 | Yes | No | No | Yes | No | No | Yes | p2 | g4 | F | 88 | HFr | 0
131 | F11 | p2g4F150_HFr_0 | unkn | cDNA | SCD1 | non-saturating DNA binding dye |  |  | 521.1585 | 9 | 4 | 1.9495 | 1.9354 | 0.025591 | 23.5203 | 9.3755e-05 | Yes | No | No | Yes | No | No | Yes | p2 | g4 | F | 150 | HFr | 0 |  | 0.00010148
132 | F12 | p2g4F150_HFr_0 | unkn | cDNA | SCD1 | non-saturating DNA binding dye |  |  | 521.1585 | 9 | 4 | 1.9646 | 1.9354 | 0.025591 | 23.2893 | 0.0001092 | Yes | No | No | Yes | No | No | Yes | p2 | g4 | F | 150 | HFr | 0
133 | F13 | p2g5F38_HFr_.5 | unkn | cDNA | SCD1 | non-saturating DNA binding dye |  |  | 521.1585 | 8 | 4 | 1.945 | 1.9354 | 0.025591 | 24.3878 | 5.2869e-05 | Yes | No | No | Yes | No | No | Yes | p2 | g5 | F | 38 | HFr | 0.5 |  | 5.255e-05
134 | F14 | p2g5F38_HFr_.5 | unkn | cDNA | SCD1 | non-saturating DNA binding dye |  |  | 521.1585 | 10 | 4 | 1.9533 | 1.9354 | 0.025591 | 24.4062 | 5.2231e-05 | Yes | No | No | Yes | No | No | Yes | p2 | g5 | F | 38 | HFr | 0.5
135 | F15 | p2g5F88_HFr_.5 | unkn | cDNA | SCD1 | non-saturating DNA binding dye |  |  | 521.1585 | 9 | 4 | 1.9432 | 1.9354 | 0.025591 | 27.3365 | 7.5442e-06 | Yes | No | No | Yes | No | No | Yes | p2 | g5 | F | 88 | HFr | 0.5 |  | 7.5695e-06
136 | F16 | p2g5F88_HFr_.5 | unkn | cDNA | SCD1 | non-saturating DNA binding dye |  |  | 521.1585 | 9 | 4 | 1.9255 | 1.9354 | 0.025591 | 27.3263 | 7.5948e-06 | Yes | No | No | Yes | No | No | Yes | p2 | g5 | F | 88 | HFr | 0.5
137 | F17 | p2g5F150_HFr_.5 | unkn | cDNA | SCD1 | non-saturating DNA binding dye |  |  | 521.1585 | 7 | 4 | 1.9103 | 1.9354 | 0.025591 | 25.2407 | 3.0104e-05 | Yes | No | No | Yes | No | No | Yes | p2 | g5 | F | 150 | HFr | 0.5 |  | 2.9568e-05
138 | F18 | p2g5F150_HFr_.5 | unkn | cDNA | SCD1 | non-saturating DNA binding dye |  |  | 521.1585 | 8 | 4 | 1.9177 | 1.9354 | 0.025591 | 25.2956 | 2.9031e-05 | Yes | No | No | Yes | No | No | Yes | p2 | g5 | F | 150 | HFr | 0.5
139 | F19 | p2g6F38_HFr_5 | unkn | cDNA | SCD1 | non-saturating DNA binding dye |  |  | 521.1585 | 7 | 4 | 1.9483 | 1.9354 | 0.025591 | 25.4719 | 2.5842e-05 | Yes | No | No | Yes | No | No | Yes | p2 | g6 | F | 38 | HFr | 5 |  | 2.5529e-05
140 | F20 | p2g6F38_HFr_5 | unkn | cDNA | SCD1 | non-saturating DNA binding dye |  |  | 521.1585 | 8 | 4 | 1.9426 | 1.9354 | 0.025591 | 25.509 | 2.5216e-05 | Yes | No | No | Yes | No | No | Yes | p2 | g6 | F | 38 | HFr | 5
141 | F21 | p2g6F88_HFr_5 | unkn | cDNA | SCD1 | non-saturating DNA binding dye |  |  | 521.1585 | 11 | 4 | 1.9712 | 1.9354 | 0.025591 | 25.6291 | 2.3293e-05 | Yes | No | No | Yes | No | No | Yes | p2 | g6 | F | 88 | HFr | 5 |  | 2.3676e-05
142 | F22 | p2g6F88_HFr_5 | unkn | cDNA | SCD1 | non-saturating DNA binding dye |  |  | 521.1585 | 10 | 4 | 1.9408 | 1.9354 | 0.025591 | 25.5802 | 2.4058e-05 | Yes | No | No | Yes | No | No | Yes | p2 | g6 | F | 88 | HFr | 5
143 | F23 | p2g6F150_HFr_5 | unkn | cDNA | SCD1 | non-saturating DNA binding dye |  |  | 521.1585 | 10 | 4 | 1.9477 | 1.9354 | 0.025591 | 24.6601 | 4.4168e-05 | Yes | No | No | Yes | No | No | Yes | p2 | g6 | F | 150 | HFr | 5 |  | 4.4231e-05
144 | F24 | p2g6F150_HFr_5 | unkn | cDNA | SCD1 | non-saturating DNA binding dye |  |  | 521.1585 | 11 | 4 | 1.9429 | 1.9354 | 0.025591 | 24.6558 | 4.4295e-05 | Yes | No | No | Yes | No | No | Yes | p2 | g6 | F | 150 | HFr | 5
145 | G1 | p3g1M38_CTL_0 | unkn | cDNA | SCD1 | non-saturating DNA binding dye |  |  | 521.1585 | 10 | 4 | 1.9398 | 1.9354 | 0.025591 | 22.4296 | 0.00019265 | Yes | No | No | Yes | No | No | Yes | p3 | g1 | M | 38 | CTL | 0 |  | 0.00019155
146 | G2 | p3g1M38_CTL_0 | unkn | cDNA | SCD1 | non-saturating DNA binding dye |  |  | 521.1585 | 9 | 4 | 1.9216 | 1.9354 | 0.025591 | 22.4469 | 0.00019046 | Yes | No | No | Yes | No | No | Yes | p3 | g1 | M | 38 | CTL | 0
147 | G3 | p3g1M88_CTL_0 | unkn | cDNA | SCD1 | non-saturating DNA binding dye |  |  | 521.1585 | 9 | 4 | 1.9469 | 1.9354 | 0.025591 | 23.5595 | 9.1359e-05 | Yes | No | No | Yes | No | No | Yes | p3 | g1 | M | 88 | CTL | 0 |  | 9.2626e-05
148 | G4 | p3g1M88_CTL_0 | unkn | cDNA | SCD1 | non-saturating DNA binding dye |  |  | 521.1585 | 8 | 4 | 1.9424 | 1.9354 | 0.025591 | 23.518 | 9.3893e-05 | Yes | No | No | Yes | No | No | Yes | p3 | g1 | M | 88 | CTL | 0
149 | G5 | p3g1M150_CTL_0 | unkn | cDNA | SCD1 | non-saturating DNA binding dye |  |  | 521.1585 | 10 | 4 | 1.9705 | 1.9354 | 0.025591 | 23.4551 | 9.7878e-05 | Yes | No | No | Yes | No | No | Yes | p3 | g1 | M | 150 | CTL | 0 |  | 9.4482e-05
150 | G6 | p3g1M150_CTL_0 | unkn | cDNA | SCD1 | non-saturating DNA binding dye |  |  | 521.1585 | 10 | 4 | 1.9397 | 1.9354 | 0.025591 | 23.564 | 9.1085e-05 | Yes | No | No | Yes | No | No | Yes | p3 | g1 | M | 150 | CTL | 0
151 | G7 | p3g2M38_CTL_.5 | unkn | cDNA | SCD1 | non-saturating DNA binding dye |  |  | 521.1585 | 10 | 4 | 1.9556 | 1.9354 | 0.025591 | 23.7023 | 8.3139e-05 | Yes | No | No | Yes | No | No | Yes | p3 | g2 | M | 38 | CTL | 0.5 |  | 8.3695e-05
152 | G8 | p3g2M38_CTL_.5 | unkn | cDNA | SCD1 | non-saturating DNA binding dye |  |  | 521.1585 | 11 | 4 | 1.9675 | 1.9354 | 0.025591 | 23.6821 | 8.4252e-05 | Yes | No | No | Yes | No | No | Yes | p3 | g2 | M | 38 | CTL | 0.5
153 | G9 | p3g2M88_CTL_.5 | unkn | cDNA | SCD1 | non-saturating DNA binding dye |  |  | 521.1585 | 10 | 4 | 1.9388 | 1.9354 | 0.025591 | 26.8432 | 1.0448e-05 | Yes | No | No | Yes | No | No | Yes | p3 | g2 | M | 88 | CTL | 0.5 |  | 1.1652e-05
154 | G10 | p3g2M88_CTL_.5 | unkn | cDNA | SCD1 | non-saturating DNA binding dye |  |  | 521.1585 | 10 | 4 | 1.9086 | 1.9354 | 0.025591 | 26.5293 | 1.2855e-05 | Yes | No | No | Yes | No | No | Yes | p3 | g2 | M | 88 | CTL | 0.5
155 | G11 | p3g2M150_CTL_.5 | unkn | cDNA | SCD1 | non-saturating DNA binding dye |  |  | 521.1585 | 9 | 4 | 1.9126 | 1.9354 | 0.025591 | 27.3973 | 7.2472e-06 | Yes | No | No | Yes | No | No | Yes | p3 | g2 | M | 150 | CTL | 0.5 |  | 6.4646e-06
156 | G12 | p3g2M150_CTL_.5 | unkn | cDNA | SCD1 | non-saturating DNA binding dye |  |  | 521.1585 | 8 | 4 | 1.9466 | 1.9354 | 0.025591 | 27.7658 | 5.682e-06 | Yes | No | No | Yes | No | No | Yes | p3 | g2 | M | 150 | CTL | 0.5
157 | G13 | p3g3M38_HFr_5 | unkn | cDNA | SCD1 | non-saturating DNA binding dye |  |  | 521.1585 | 10 | 4 | 1.8887 | 1.9354 | 0.025591 | 23.9299 | 7.1534e-05 | Yes | No | No | Yes | No | No | Yes | p3 | g3 | M | 38 | HFr | 5 |  | 7.2048e-05
158 | G14 | p3g3M38_HFr_5 | unkn | cDNA | SCD1 | non-saturating DNA binding dye |  |  | 521.1585 | 10 | 4 | 1.9189 | 1.9354 | 0.025591 | 23.9083 | 7.2562e-05 | Yes | No | No | Yes | No | No | Yes | p3 | g3 | M | 38 | HFr | 5
159 | G15 | p3g3M88_HFr_5 | unkn | cDNA | SCD1 | non-saturating DNA binding dye |  |  | 521.1585 | 11 | 4 | 1.9493 | 1.9354 | 0.025591 | 29.3574 | 1.9864e-06 | Yes | No | No | Yes | No | No | Yes | p3 | g3 | M | 88 | HFr | 5 |  | 1.9338e-06
160 | G16 | p3g3M88_HFr_5 | unkn | cDNA | SCD1 | non-saturating DNA binding dye |  |  | 521.1585 | 12 | 4 | 1.9337 | 1.9354 | 0.025591 | 29.4398 | 1.8812e-06 | Yes | No | No | Yes | No | No | Yes | p3 | g3 | M | 88 | HFr | 5
161 | G17 | p3g3M150_HFr_5 | unkn | cDNA | SCD1 | non-saturating DNA binding dye |  |  | 521.1585 | 8 | 4 | 1.9157 | 1.9354 | 0.025591 | 23.9145 | 7.2269e-05 | Yes | No | No | Yes | No | No | Yes | p3 | g3 | M | 150 | HFr | 5 |  | 7.074e-05
162 | G18 | p3g3M150_HFr_5 | unkn | cDNA | SCD1 | non-saturating DNA binding dye |  |  | 521.1585 | 9 | 4 | 1.9115 | 1.9354 | 0.025591 | 23.9799 | 6.9211e-05 | Yes | No | No | Yes | No | No | Yes | p3 | g3 | M | 150 | HFr | 5
163 | G19 | p3g4M38_HFr_0 | unkn | cDNA | SCD1 | non-saturating DNA binding dye |  |  | 521.1585 | 8 | 4 | 1.9163 | 1.9354 | 0.025591 | 23.1429 | 0.00012028 | Yes | No | No | Yes | No | No | Yes | p3 | g4 | M | 38 | HFr | 0 |  | 0.0001211
164 | G20 | p3g4M38_HFr_0 | unkn | cDNA | SCD1 | non-saturating DNA binding dye |  |  | 521.1585 | 9 | 4 | 1.9174 | 1.9354 | 0.025591 | 23.1226 | 0.00012191 | Yes | No | No | Yes | No | No | Yes | p3 | g4 | M | 38 | HFr | 0
165 | G21 | p3g4M88_HFr_0 | unkn | cDNA | SCD1 | non-saturating DNA binding dye |  |  | 521.1585 | 9 | 4 | 1.9724 | 1.9354 | 0.025591 | 28.6271 | 3.2173e-06 | Yes | No | No | Yes | No | No | Yes | p3 | g4 | M | 88 | HFr | 0 |  | 3.224e-06
166 | G22 | p3g4M88_HFr_0 | unkn | cDNA | SCD1 | non-saturating DNA binding dye |  |  | 521.1585 | 7 | 4 | 1.9611 | 1.9354 | 0.025591 | 28.6208 | 3.2307e-06 | Yes | No | No | Yes | No | No | Yes | p3 | g4 | M | 88 | HFr | 0
167 | G23 | p3g5M38_HFr_.5 | unkn | cDNA | SCD1 | non-saturating DNA binding dye |  |  | 521.1585 | 9 | 5 | 1.9026 | 1.9354 | 0.025591 | 25.896 | 1.953e-05 | Yes | No | No | Yes | No | No | Yes | p3 | g5 | M | 38 | HFr | 0.5 |  | 2.0814e-05
168 | G24 | p3g5M38_HFr_.5 | unkn | cDNA | SCD1 | non-saturating DNA binding dye |  |  | 521.1585 | 8 | 4 | 1.9262 | 1.9354 | 0.025591 | 25.7089 | 2.2098e-05 | Yes | No | No | Yes | No | No | Yes | p3 | g5 | M | 38 | HFr | 0.5
169 | H1 | p3g5M88_HFr_.5 | unkn | cDNA | SCD1 | non-saturating DNA binding dye |  |  | 521.1585 | 10 | 4 | 1.921 | 1.9354 | 0.025591 | 28.3135 | 3.9574e-06 | Yes | No | No | Yes | No | No | Yes | p3 | g5 | M | 88 | HFr | 0.5 | * | 4.0006e-06
170 | H2 | p3g5M88_HFr_.5 | unkn | cDNA | SCD1 | non-saturating DNA binding dye |  |  | 521.1585 | 7 | 4 | 1.913 | 1.9354 | 0.025591 | 28.2809 | 4.0437e-06 | Yes | No | No | Yes | No | No | Yes | p3 | g5 | M | 88 | HFr | 0.5 | *
171 | H3 | p3g6M38_HFr_5 | unkn | cDNA | SCD1 | non-saturating DNA binding dye |  |  | 521.1585 | 8 | 4 | 1.9584 | 1.9354 | 0.025591 | 29.8298 | 1.4541e-06 | Yes | No | No | Yes | No | No | Yes | p3 | g6 | M | 38 | HFr | 5 | * | 1.5345e-06
172 | H4 | p3g6M38_HFr_5 | unkn | cDNA | SCD1 | non-saturating DNA binding dye |  |  | 521.1585 | 10 | 4 | 1.9224 | 1.9354 | 0.025591 | 29.6709 | 1.6149e-06 | Yes | No | No | Yes | No | No | Yes | p3 | g6 | M | 38 | HFr | 5 | *
173 | H5 | p3g6M88_HFr_5 | unkn | cDNA | SCD1 | non-saturating DNA binding dye |  |  | 521.1585 | 7 | 4 | 1.9018 | 1.9354 | 0.025591 | 31.2323 | 5.7595e-07 | Yes | No | No | Yes | No | No | Yes | p3 | g6 | M | 88 | HFr | 5 | * | 5.3952e-07
174 | H6 | p3g6M88_HFr_5 | unkn | cDNA | SCD1 | non-saturating DNA binding dye |  |  | 521.1585 | 9 | 4 | 1.9344 | 1.9354 | 0.025591 | 31.4371 | 5.0309e-07 | Yes | No | No | Yes | No | No | Yes | p3 | g6 | M | 88 | HFr | 5 | *
175 | H7 | p3g1F38_CTL_0 | unkn | cDNA | SCD1 | non-saturating DNA binding dye |  |  | 521.1585 | 10 | 4 | 1.9204 | 1.9354 | 0.025591 | 32.696 | 2.191e-07 | Yes | No | No | Yes | No | No | Yes | p3 | g1 | F | 38 | CTL | 0 | * | 2.7321e-07
176 | H8 | p3g1F38_CTL_0 | unkn | cDNA | SCD1 | non-saturating DNA binding dye |  |  | 521.1585 | 8 | 4 | 1.8959 | 1.9354 | 0.025591 | 32.0881 | 3.2731e-07 | Yes | No | No | Yes | No | No | Yes | p3 | g1 | F | 38 | CTL | 0 | *
177 | H9 | p3g1F88_CTL_0 | unkn | cDNA | SCD1 | non-saturating DNA binding dye |  |  | 521.1585 | 11 | 4 | 1.9248 | 1.9354 | 0.025591 | 33.598 | 1.2078e-07 | Yes | No | No | Yes | No | No | Yes | p3 | g1 | F | 88 | CTL | 0 | * | 1.2078e-07
178 | H10 | p3g1F88_CTL_0 | unkn | cDNA | SCD1 | non-saturating DNA binding dye |  | no amplification;no plateau;only 0 values in log phase | 521.1585 |  |  |  | 1.9354 | 0.025591 |  |  | No | No | No | No | No | No | No | p3 | g1 | F | 88 | CTL | 0 | *
179 | H11 | p3g1F150_CTL_0 | unkn | cDNA | SCD1 | non-saturating DNA binding dye |  | no plateau;Cq > 34;N0 unreliable | 521.1585 | 9 | 4 | 1.8957 | 1.9354 | 0.025591 | 34.1188 | 8.5628e-08 | Yes | No | No | No | No | No | No | p3 | g1 | F | 150 | CTL | 0 | * | 8.5628e-08
180 | H12 | p3g1F150_CTL_0 | unkn | cDNA | SCD1 | non-saturating DNA binding dye |  | no amplification;no plateau;only 0 values in log phase | 521.1585 |  |  |  | 1.9354 | 0.025591 |  |  | No | No | No | No | No | No | No | p3 | g1 | F | 150 | CTL | 0 | *
181 | H13 | p3g2F38_CTL_.5 | unkn | cDNA | SCD1 | non-saturating DNA binding dye |  | no plateau;Cq > 34;N0 unreliable | 521.1585 | 8 | 4 | 1.907 | 1.9354 | 0.025591 | 34.1845 | 8.1993e-08 | Yes | No | No | No | No | No | No | p3 | g2 | F | 38 | CTL | 0.5 | * | 7.6469e-08
182 | H14 | p3g2F38_CTL_.5 | unkn | cDNA | SCD1 | non-saturating DNA binding dye |  | no plateau;Cq > 34;N0 unreliable | 521.1585 | 9 | 4 | 1.9119 | 1.9354 | 0.025591 | 34.4037 | 7.0946e-08 | Yes | No | No | No | No | No | No | p3 | g2 | F | 38 | CTL | 0.5 | *
183 | H15 | p3g2F88_CTL_.5 | unkn | cDNA | SCD1 | non-saturating DNA binding dye |  | no amplification;no plateau;only 0 values in log phase | 521.1585 |  |  |  | 1.9354 | 0.025591 |  |  | No | No | No | No | No | No | No | p3 | g2 | F | 88 | CTL | 0.5 | *
184 | H16 | p3g2F88_CTL_.5 | unkn | cDNA | SCD1 | non-saturating DNA binding dye |  | no amplification;no plateau;only 0 values in log phase | 521.1585 |  |  |  | 1.9354 | 0.025591 |  |  | No | No | No | No | No | No | No | p3 | g2 | F | 88 | CTL | 0.5 | *
185 | H17 | p3g2F150_CTL_.5 | unkn | cDNA | SCD1 | non-saturating DNA binding dye |  | no amplification;no plateau;only 0 values in log phase | 521.1585 |  |  |  | 1.9354 | 0.025591 |  |  | No | No | No | No | No | No | No | p3 | g2 | F | 150 | CTL | 0.5 | * | 4.8684e-08
186 | H18 | p3g2F150_CTL_.5 | unkn | cDNA | SCD1 | non-saturating DNA binding dye |  | no plateau;Cq > 34;N0 unreliable | 521.1585 | 9 | 4 | 1.912 | 1.9354 | 0.025591 | 34.9739 | 4.8684e-08 | Yes | No | No | No | No | No | No | p3 | g2 | F | 150 | CTL | 0.5 | *
187 | H19 | p3g3F38_CTL_5 | unkn | cDNA | SCD1 | non-saturating DNA binding dye |  | no amplification;no plateau;only 0 values in log phase | 521.1585 |  |  |  | 1.9354 | 0.025591 |  |  | No | No | No | No | No | No | No | p3 | g3 | F | 38 | CTL | 5 | *
188 | H20 | p3g3F38_CTL_5 | unkn | cDNA | SCD1 | non-saturating DNA binding dye |  | no amplification;no plateau;only 0 values in log phase | 521.1585 |  |  |  | 1.9354 | 0.025591 |  |  | No | No | No | No | No | No | No | p3 | g3 | F | 38 | CTL | 5 | *
189 | H21 | p3g3F88_CTL_5 | unkn | cDNA | SCD1 | non-saturating DNA binding dye |  | no amplification;no plateau;only 0 values in log phase | 521.1585 |  |  |  | 1.9354 | 0.025591 |  |  | No | No | No | No | No | No | No | p3 | g3 | F | 88 | CTL | 5 | *
190 | H22 | p3g3F88_CTL_5 | unkn | cDNA | SCD1 | non-saturating DNA binding dye |  | no amplification;no plateau;only 0 values in log phase | 521.1585 |  |  |  | 1.9354 | 0.025591 |  |  | No | No | No | No | No | No | No | p3 | g3 | F | 88 | CTL | 5 | *
191 | H23 | p3g3F150_CTL_5 | unkn | cDNA | SCD1 | non-saturating DNA binding dye |  | no amplification;no plateau;only 0 values in log phase | 521.1585 |  |  |  | 1.9354 | 0.025591 |  |  | No | No | No | No | No | No | No | p3 | g3 | F | 150 | CTL | 5 | *
192 | H24 | p3g3F150_CTL_5 | unkn | cDNA | SCD1 | non-saturating DNA binding dye |  | no amplification;no plateau;only 0 values in log phase | 521.1585 |  |  |  | 1.9354 | 0.025591 |  |  | No | No | No | No | No | No | No | p3 | g3 | F | 150 | CTL | 5 | *
193 | I1 | p3g4F38_HFr_0 | unkn | cDNA | SCD1 | non-saturating DNA binding dye |  |  | 521.1585 | 8 | 5 | 1.913 | 1.9354 | 0.025591 | 24.8757 | 3.8308e-05 | Yes | No | No | Yes | No | No | Yes | p3 | g4 | F | 38 | HFr | 0 |  | 5.1969e-05
194 | I2 | p3g4F38_HFr_0 | unkn | cDNA | SCD1 | non-saturating DNA binding dye |  |  | 521.1585 | 10 | 4 | 1.9195 | 1.9354 | 0.025591 | 24.0604 | 6.563e-05 | Yes | No | No | Yes | No | No | Yes | p3 | g4 | F | 38 | HFr | 0
195 | I3 | p3g4F88_HFr_0 | unkn | cDNA | SCD1 | non-saturating DNA binding dye |  |  | 521.1585 | 12 | 4 | 1.9471 | 1.9354 | 0.025591 | 27.5954 | 6.3584e-06 | Yes | No | No | Yes | No | No | Yes | p3 | g4 | F | 88 | HFr | 0 |  | 6.6325e-06
196 | I4 | p3g4F88_HFr_0 | unkn | cDNA | SCD1 | non-saturating DNA binding dye |  |  | 521.1585 | 8 | 4 | 1.9594 | 1.9354 | 0.025591 | 27.4702 | 6.9065e-06 | Yes | No | No | Yes | No | No | Yes | p3 | g4 | F | 88 | HFr | 0
197 | I5 | p3g5F38_HFr_.5 | unkn | cDNA | SCD1 | non-saturating DNA binding dye |  |  | 521.1585 | 9 | 4 | 1.9255 | 1.9354 | 0.025591 | 26.5887 | 1.2361e-05 | Yes | No | No | Yes | No | No | Yes | p3 | g5 | F | 38 | HFr | 0.5 |  | 1.1142e-05
198 | I6 | p3g5F38_HFr_.5 | unkn | cDNA | SCD1 | non-saturating DNA binding dye |  |  | 521.1585 | 9 | 5 | 1.918 | 1.9354 | 0.025591 | 26.9214 | 9.9231e-06 | Yes | No | No | Yes | No | No | Yes | p3 | g5 | F | 38 | HFr | 0.5
199 | I7 | p3g5F88_HFr_.5 | unkn | cDNA | SCD1 | non-saturating DNA binding dye |  |  | 521.1585 | 10 | 4 | 1.9355 | 1.9354 | 0.025591 | 30.8192 | 7.5658e-07 | Yes | No | No | Yes | No | No | Yes | p3 | g5 | F | 88 | HFr | 0.5 |  | 7.8959e-07
200 | I8 | p3g5F88_HFr_.5 | unkn | cDNA | SCD1 | non-saturating DNA binding dye |  |  | 521.1585 | 9 | 4 | 1.9176 | 1.9354 | 0.025591 | 30.6925 | 8.2259e-07 | Yes | No | No | Yes | No | No | Yes | p3 | g5 | F | 88 | HFr | 0.5
201 | I9 | p3g6F38_HFr_5 | unkn | cDNA | SCD1 | non-saturating DNA binding dye |  |  | 521.1585 | 10 | 4 | 1.9387 | 1.9354 | 0.025591 | 24.3493 | 5.4231e-05 | Yes | No | No | Yes | No | No | Yes | p3 | g6 | F | 38 | HFr | 5 |  | 5.4959e-05
202 | I10 | p3g6F38_HFr_5 | unkn | cDNA | SCD1 | non-saturating DNA binding dye |  |  | 521.1585 | 10 | 4 | 1.9225 | 1.9354 | 0.025591 | 24.3092 | 5.5687e-05 | Yes | No | No | Yes | No | No | Yes | p3 | g6 | F | 38 | HFr | 5
203 | I11 | p3g6F88_HFr_5 | unkn | cDNA | SCD1 | non-saturating DNA binding dye |  |  | 521.1585 | 9 | 4 | 1.9395 | 1.9354 | 0.025591 | 21.9489 | 0.00026462 | Yes | No | No | Yes | No | No | Yes | p3 | g6 | F | 88 | HFr | 5 |  | 0.00027656
204 | I12 | p3g6F88_HFr_5 | unkn | cDNA | SCD1 | non-saturating DNA binding dye |  |  | 521.1585 | 10 | 4 | 2.009 | 1.9354 | 0.025591 | 21.818 | 0.0002885 | Yes | No | No | Yes | No | No | Yes | p3 | g6 | F | 88 | HFr | 5
205 | I13 | p4g1M38_CTL_0 | unkn | cDNA | SCD1 | non-saturating DNA binding dye |  |  | 521.1585 | 8 | 5 | 1.9183 | 1.9354 | 0.025591 | 23.9204 | 7.1987e-05 | Yes | No | No | Yes | No | No | Yes | p4 | g1 | M | 38 | CTL | 0 |  | 7.2067e-05
206 | I14 | p4g1M38_CTL_0 | unkn | cDNA | SCD1 | non-saturating DNA binding dye |  |  | 521.1585 | 8 | 4 | 1.9149 | 1.9354 | 0.025591 | 23.917 | 7.2146e-05 | Yes | No | No | Yes | No | No | Yes | p4 | g1 | M | 38 | CTL | 0
207 | I15 | p4g1M88_CTL_0 | unkn | cDNA | SCD1 | non-saturating DNA binding dye |  |  | 521.1585 | 11 | 4 | 1.9245 | 1.9354 | 0.025591 | 25.038 | 3.4415e-05 | Yes | No | No | Yes | No | No | Yes | p4 | g1 | M | 88 | CTL | 0 |  | 3.708e-05
208 | I16 | p4g1M88_CTL_0 | unkn | cDNA | SCD1 | non-saturating DNA binding dye |  |  | 521.1585 | 9 | 4 | 1.9645 | 1.9354 | 0.025591 | 24.8199 | 3.9745e-05 | Yes | No | No | Yes | No | No | Yes | p4 | g1 | M | 88 | CTL | 0
209 | I17 | p4g1M150_CTL_0 | unkn | cDNA | SCD1 | non-saturating DNA binding dye |  |  | 521.1585 | 9 | 4 | 1.9471 | 1.9354 | 0.025591 | 24.606 | 4.5777e-05 | Yes | No | No | Yes | No | No | Yes | p4 | g1 | M | 150 | CTL | 0 |  | 4.6399e-05
210 | I18 | p4g1M150_CTL_0 | unkn | cDNA | SCD1 | non-saturating DNA binding dye |  |  | 521.1585 | 9 | 4 | 1.9618 | 1.9354 | 0.025591 | 24.5654 | 4.702e-05 | Yes | No | No | Yes | No | No | Yes | p4 | g1 | M | 150 | CTL | 0
211 | I19 | p4g2M38_CTL_.5 | unkn | cDNA | SCD1 | non-saturating DNA binding dye |  |  | 521.1585 | 11 | 4 | 1.9686 | 1.9354 | 0.025591 | 25.4661 | 2.5941e-05 | Yes | No | No | Yes | No | No | Yes | p4 | g2 | M | 38 | CTL | 0.5 |  | 2.7078e-05
212 | I20 | p4g2M38_CTL_.5 | unkn | cDNA | SCD1 | non-saturating DNA binding dye |  |  | 521.1585 | 8 | 4 | 1.948 | 1.9354 | 0.025591 | 25.3387 | 2.8216e-05 | Yes | No | No | Yes | No | No | Yes | p4 | g2 | M | 38 | CTL | 0.5
213 | I21 | p4g2M88_CTL_.5 | unkn | cDNA | SCD1 | non-saturating DNA binding dye |  |  | 521.1585 | 10 | 4 | 1.9441 | 1.9354 | 0.025591 | 24.3131 | 5.5541e-05 | Yes | No | No | Yes | No | No | Yes | p4 | g2 | M | 88 | CTL | 0.5 |  | 5.9238e-05
214 | I22 | p4g2M88_CTL_.5 | unkn | cDNA | SCD1 | non-saturating DNA binding dye |  |  | 521.1585 | 8 | 4 | 1.9333 | 1.9354 | 0.025591 | 24.1239 | 6.2934e-05 | Yes | No | No | Yes | No | No | Yes | p4 | g2 | M | 88 | CTL | 0.5
215 | I23 | p4g2M150_CTL_.5 | unkn | cDNA | SCD1 | non-saturating DNA binding dye |  |  | 521.1585 | 10 | 4 | 1.9153 | 1.9354 | 0.025591 | 27.2113 | 8.1942e-06 | Yes | No | No | Yes | No | No | Yes | p4 | g2 | M | 150 | CTL | 0.5 |  | 9.0979e-06
216 | I24 | p4g2M150_CTL_.5 | unkn | cDNA | SCD1 | non-saturating DNA binding dye |  |  | 521.1585 | 10 | 5 | 1.9233 | 1.9354 | 0.025591 | 26.9094 | 1.0002e-05 | Yes | No | No | Yes | No | No | Yes | p4 | g2 | M | 150 | CTL | 0.5
217 | J1 | p4g3M38_CTL_5 | unkn | cDNA | SCD1 | non-saturating DNA binding dye |  |  | 521.1585 | 8 | 5 | 1.9159 | 1.9354 | 0.025591 | 25.9111 | 1.9336e-05 | Yes | No | No | Yes | No | No | Yes | p4 | g3 | M | 38 | CTL | 5 |  | 2.052e-05
218 | J2 | p4g3M38_CTL_5 | unkn | cDNA | SCD1 | non-saturating DNA binding dye |  |  | 521.1585 | 10 | 4 | 1.9644 | 1.9354 | 0.025591 | 25.7361 | 2.1704e-05 | Yes | No | No | Yes | No | No | Yes | p4 | g3 | M | 38 | CTL | 5
219 | J3 | p4g3M88_CTL_5 | unkn | cDNA | SCD1 | non-saturating DNA binding dye |  |  | 521.1585 | 8 | 4 | 1.9321 | 1.9354 | 0.025591 | 24.3036 | 5.5891e-05 | Yes | No | No | Yes | No | No | Yes | p4 | g3 | M | 88 | CTL | 5 |  | 5.4978e-05
220 | J4 | p4g3M88_CTL_5 | unkn | cDNA | SCD1 | non-saturating DNA binding dye |  |  | 521.1585 | 8 | 4 | 1.9284 | 1.9354 | 0.025591 | 24.354 | 5.4065e-05 | Yes | No | No | Yes | No | No | Yes | p4 | g3 | M | 88 | CTL | 5
221 | J5 | p4g3M150_CTL_5 | unkn | cDNA | SCD1 | non-saturating DNA binding dye |  |  | 521.1585 | 10 | 3 | 1.9609 | 1.9354 | 0.025591 | 21.8777 | 0.00027736 | Yes | No | No | Yes | No | No | Yes | p4 | g3 | M | 150 | CTL | 5 |  | 0.00027223
222 | J6 | p4g3M150_CTL_5 | unkn | cDNA | SCD1 | non-saturating DNA binding dye |  |  | 521.1585 | 10 | 4 | 1.9285 | 1.9354 | 0.025591 | 21.9348 | 0.0002671 | Yes | No | No | Yes | No | No | Yes | p4 | g3 | M | 150 | CTL | 5
223 | J7 | p4g4M38_HFr_0 | unkn | cDNA | SCD1 | non-saturating DNA binding dye |  |  | 521.1585 | 9 | 4 | 1.9408 | 1.9354 | 0.025591 | 24.4484 | 5.0795e-05 | Yes | No | No | Yes | No | No | Yes | p4 | g4 | M | 38 | HFr | 0 |  | 4.713e-05
224 | J8 | p4g4M38_HFr_0 | unkn | cDNA | SCD1 | non-saturating DNA binding dye |  |  | 521.1585 | 11 | 4 | 1.9694 | 1.9354 | 0.025591 | 24.6844 | 4.3465e-05 | Yes | No | No | Yes | No | No | Yes | p4 | g4 | M | 38 | HFr | 0
225 | J9 | p4g4M88_HFr_0 | unkn | cDNA | SCD1 | non-saturating DNA binding dye |  |  | 521.1585 | 10 | 3 | 1.9972 | 1.9354 | 0.025591 | 21.8865 | 0.00027575 | Yes | No | No | Yes | No | No | Yes | p4 | g4 | M | 88 | HFr | 0 |  | 0.00028042
226 | J10 | p4g4M88_HFr_0 | unkn | cDNA | SCD1 | non-saturating DNA binding dye |  |  | 521.1585 | 11 | 3 | 1.9696 | 1.9354 | 0.025591 | 21.8361 | 0.00028508 | Yes | No | No | Yes | No | No | Yes | p4 | g4 | M | 88 | HFr | 0
227 | J11 | p4g5M38_HFr_.5 | unkn | cDNA | SCD1 | non-saturating DNA binding dye |  |  | 521.1585 | 8 | 4 | 1.9751 | 1.9354 | 0.025591 | 23.6972 | 8.3417e-05 | Yes | No | No | Yes | No | No | Yes | p4 | g5 | M | 38 | HFr | 0.5 |  | 7.8048e-05
228 | J12 | p4g5M38_HFr_.5 | unkn | cDNA | SCD1 | non-saturating DNA binding dye |  |  | 521.1585 | 8 | 5 | 1.9257 | 1.9354 | 0.025591 | 23.9059 | 7.268e-05 | Yes | No | No | Yes | No | No | Yes | p4 | g5 | M | 38 | HFr | 0.5
229 | J13 | p4g5M88_HFr_.5 | unkn | cDNA | SCD1 | non-saturating DNA binding dye |  |  | 521.1585 | 9 | 4 | 1.9183 | 1.9354 | 0.025591 | 25.0953 | 3.3138e-05 | Yes | No | No | Yes | No | No | Yes | p4 | g5 | M | 88 | HFr | 0.5 |  | 3.3798e-05
230 | J14 | p4g5M88_HFr_.5 | unkn | cDNA | SCD1 | non-saturating DNA binding dye |  |  | 521.1585 | 8 | 4 | 1.91 | 1.9354 | 0.025591 | 25.0362 | 3.4457e-05 | Yes | No | No | Yes | No | No | Yes | p4 | g5 | M | 88 | HFr | 0.5
231 | J15 | p4g5M150_HFr_.5 | unkn | cDNA | SCD1 | non-saturating DNA binding dye |  |  | 521.1585 | 8 | 4 | 1.9339 | 1.9354 | 0.025591 | 25.3287 | 2.8403e-05 | Yes | No | No | Yes | No | No | Yes | p4 | g5 | M | 150 | HFr | 0.5 |  | 2.7877e-05
232 | J16 | p4g5M150_HFr_.5 | unkn | cDNA | SCD1 | non-saturating DNA binding dye |  |  | 521.1585 | 7 | 4 | 1.933 | 1.9354 | 0.025591 | 25.386 | 2.735e-05 | Yes | No | No | Yes | No | No | Yes | p4 | g5 | M | 150 | HFr | 0.5
233 | J17 | p4g6M38_HFr_5 | unkn | cDNA | SCD1 | non-saturating DNA binding dye |  |  | 521.1585 | 8 | 4 | 1.9809 | 1.9354 | 0.025591 | 23.8368 | 7.6069e-05 | Yes | No | No | Yes | No | No | Yes | p4 | g6 | M | 38 | HFr | 5 |  | 7.6811e-05
234 | J18 | p4g6M38_HFr_5 | unkn | cDNA | SCD1 | non-saturating DNA binding dye |  |  | 521.1585 | 8 | 4 | 1.9476 | 1.9354 | 0.025591 | 23.8076 | 7.7553e-05 | Yes | No | No | Yes | No | No | Yes | p4 | g6 | M | 38 | HFr | 5
235 | J19 | p4g6M88_HFr_5 | unkn | cDNA | SCD1 | non-saturating DNA binding dye |  |  | 521.1585 | 8 | 4 | 1.9413 | 1.9354 | 0.025591 | 24.3265 | 5.5055e-05 | Yes | No | No | Yes | No | No | Yes | p4 | g6 | M | 88 | HFr | 5 |  | 5.523e-05
236 | J20 | p4g6M88_HFr_5 | unkn | cDNA | SCD1 | non-saturating DNA binding dye |  |  | 521.1585 | 8 | 4 | 1.9482 | 1.9354 | 0.025591 | 24.3169 | 5.5405e-05 | Yes | No | No | Yes | No | No | Yes | p4 | g6 | M | 88 | HFr | 5
237 | J21 | p4g6M150_HFr_5 | unkn | cDNA | SCD1 | non-saturating DNA binding dye |  |  | 521.1585 | 9 | 4 | 1.9462 | 1.9354 | 0.025591 | 22.506 | 0.00018317 | Yes | No | No | Yes | No | No | Yes | p4 | g6 | M | 150 | HFr | 5 |  | 0.00018255
238 | J22 | p4g6M150_HFr_5 | unkn | cDNA | SCD1 | non-saturating DNA binding dye |  |  | 521.1585 | 8 | 4 | 1.9541 | 1.9354 | 0.025591 | 22.5164 | 0.00018192 | Yes | No | No | Yes | No | No | Yes | p4 | g6 | M | 150 | HFr | 5
239 | J23 | p4g1F38_CTL_0 | unkn | cDNA | SCD1 | non-saturating DNA binding dye |  |  | 521.1585 | 7 | 4 | 1.8989 | 1.9354 | 0.025591 | 27.1843 | 8.3415e-06 | Yes | No | No | Yes | No | No | Yes | p4 | g1 | F | 38 | CTL | 0 |  | 8.6607e-06
240 | J24 | p4g1F38_CTL_0 | unkn | cDNA | SCD1 | non-saturating DNA binding dye |  |  | 521.1585 | 8 | 4 | 1.8957 | 1.9354 | 0.025591 | 27.0726 | 8.9799e-06 | Yes | No | No | Yes | No | No | Yes | p4 | g1 | F | 38 | CTL | 0
241 | K1 | p4g1F88_CTL_0 | unkn | cDNA | SCD1 | non-saturating DNA binding dye |  |  | 521.1585 | 8 | 4 | 1.9365 | 1.9354 | 0.025591 | 27.8131 | 5.507e-06 | Yes | No | No | Yes | No | No | Yes | p4 | g1 | F | 88 | CTL | 0 |  | 5.6155e-06
242 | K2 | p4g1F88_CTL_0 | unkn | cDNA | SCD1 | non-saturating DNA binding dye |  |  | 521.1585 | 8 | 4 | 1.9418 | 1.9354 | 0.025591 | 27.7546 | 5.724e-06 | Yes | No | No | Yes | No | No | Yes | p4 | g1 | F | 88 | CTL | 0
243 | K3 | p4g1F150_CTL_0 | unkn | cDNA | SCD1 | non-saturating DNA binding dye |  |  | 521.1585 | 9 | 4 | 1.919 | 1.9354 | 0.025591 | 27.101 | 8.8132e-06 | Yes | No | No | Yes | No | No | Yes | p4 | g1 | F | 150 | CTL | 0 |  | 9.0691e-06
244 | K4 | p4g1F150_CTL_0 | unkn | cDNA | SCD1 | non-saturating DNA binding dye |  |  | 521.1585 | 9 | 4 | 1.9097 | 1.9354 | 0.025591 | 27.0155 | 9.3249e-06 | Yes | No | No | Yes | No | No | Yes | p4 | g1 | F | 150 | CTL | 0
245 | K5 | p4g2F38_CTL_.5 | unkn | cDNA | SCD1 | non-saturating DNA binding dye |  |  | 521.1585 | 9 | 4 | 1.9611 | 1.9354 | 0.025591 | 23.6649 | 8.5215e-05 | Yes | No | No | Yes | No | No | Yes | p4 | g2 | F | 38 | CTL | 0.5 |  | 8.3214e-05
246 | K6 | p4g2F38_CTL_.5 | unkn | cDNA | SCD1 | non-saturating DNA binding dye |  |  | 521.1585 | 10 | 4 | 1.9736 | 1.9354 | 0.025591 | 23.7378 | 8.1212e-05 | Yes | No | No | Yes | No | No | Yes | p4 | g2 | F | 38 | CTL | 0.5
247 | K7 | p4g2F88_CTL_.5 | unkn | cDNA | SCD1 | non-saturating DNA binding dye |  |  | 521.1585 | 11 | 4 | 1.9351 | 1.9354 | 0.025591 | 26.4121 | 1.3889e-05 | Yes | No | No | Yes | No | No | Yes | p4 | g2 | F | 88 | CTL | 0.5 |  | 1.2951e-05
248 | K8 | p4g2F88_CTL_.5 | unkn | cDNA | SCD1 | non-saturating DNA binding dye |  |  | 521.1585 | 11 | 4 | 1.9182 | 1.9354 | 0.025591 | 26.632 | 1.2013e-05 | Yes | No | No | Yes | No | No | Yes | p4 | g2 | F | 88 | CTL | 0.5
249 | K9 | p4g2F150_CTL_.5 | unkn | cDNA | SCD1 | non-saturating DNA binding dye |  |  | 521.1585 | 8 | 4 | 1.9423 | 1.9354 | 0.025591 | 24.2636 | 5.7387e-05 | Yes | No | No | Yes | No | No | Yes | p4 | g2 | F | 150 | CTL | 0.5 |  | 5.8497e-05
250 | K10 | p4g2F150_CTL_.5 | unkn | cDNA | SCD1 | non-saturating DNA binding dye |  |  | 521.1585 | 8 | 4 | 1.9262 | 1.9354 | 0.025591 | 24.2061 | 5.9607e-05 | Yes | No | No | Yes | No | No | Yes | p4 | g2 | F | 150 | CTL | 0.5
251 | K11 | p4g3F38_CTL_5 | unkn | cDNA | SCD1 | non-saturating DNA binding dye |  |  | 521.1585 | 9 | 4 | 1.926 | 1.9354 | 0.025591 | 26.2508 | 1.5451e-05 | Yes | No | No | Yes | No | No | Yes | p4 | g3 | F | 38 | CTL | 5 |  | 1.3273e-05
252 | K12 | p4g3F38_CTL_5 | unkn | cDNA | SCD1 | non-saturating DNA binding dye |  |  | 521.1585 | 10 | 4 | 1.8969 | 1.9354 | 0.025591 | 26.7522 | 1.1096e-05 | Yes | No | No | Yes | No | No | Yes | p4 | g3 | F | 38 | CTL | 5
253 | K13 | p4g3F88_CTL_5 | unkn | cDNA | SCD1 | non-saturating DNA binding dye |  |  | 521.1585 | 11 | 4 | 1.9338 | 1.9354 | 0.025591 | 25.425 | 2.6654e-05 | Yes | No | No | Yes | No | No | Yes | p4 | g3 | F | 88 | CTL | 5 |  | 2.6719e-05
254 | K14 | p4g3F88_CTL_5 | unkn | cDNA | SCD1 | non-saturating DNA binding dye |  |  | 521.1585 | 10 | 4 | 1.9419 | 1.9354 | 0.025591 | 25.4176 | 2.6785e-05 | Yes | No | No | Yes | No | No | Yes | p4 | g3 | F | 88 | CTL | 5
255 | K15 | p4g3F150_CTL_5 | unkn | cDNA | SCD1 | non-saturating DNA binding dye |  |  | 521.1585 | 9 | 4 | 1.9552 | 1.9354 | 0.025591 | 28.5313 | 3.4274e-06 | Yes | No | No | Yes | No | No | Yes | p4 | g3 | F | 150 | CTL | 5 |  | 3.2529e-06
256 | K16 | p4g3F150_CTL_5 | unkn | cDNA | SCD1 | non-saturating DNA binding dye |  |  | 521.1585 | 10 | 4 | 1.9675 | 1.9354 | 0.025591 | 28.6939 | 3.0785e-06 | Yes | No | No | Yes | No | No | Yes | p4 | g3 | F | 150 | CTL | 5
257 | K17 | p4g4F38_HFr_0 | unkn | cDNA | SCD1 | non-saturating DNA binding dye |  |  | 521.1585 | 12 | 4 | 1.9619 | 1.9354 | 0.025591 | 28.5153 | 3.4637e-06 | Yes | No | No | Yes | No | No | Yes | p4 | g4 | F | 38 | HFr | 0 |  | 3.6402e-06
258 | K18 | p4g4F38_HFr_0 | unkn | cDNA | SCD1 | non-saturating DNA binding dye |  |  | 521.1585 | 11 | 4 | 1.9539 | 1.9354 | 0.025591 | 28.3684 | 3.8167e-06 | Yes | No | No | Yes | No | No | Yes | p4 | g4 | F | 38 | HFr | 0
259 | K19 | p4g4F38_HFr_0 | unkn | cDNA | SCD1 | non-saturating DNA binding dye |  |  | 521.1585 | 10 | 4 | 1.9395 | 1.9354 | 0.025591 | 27.7571 | 5.7145e-06 | Yes | No | No | Yes | No | No | Yes | p4 | g4 | F | 38 | HFr | 0 |  | 5.4821e-06
260 | K20 | p4g4F38_HFr_0 | unkn | cDNA | SCD1 | non-saturating DNA binding dye |  |  | 521.1585 | 9 | 5 | 1.9106 | 1.9354 | 0.025591 | 27.8856 | 5.2497e-06 | Yes | No | No | Yes | No | No | Yes | p4 | g4 | F | 38 | HFr | 0
261 | K21 | p4g5F38_HFr_.5 | unkn | cDNA | SCD1 | non-saturating DNA binding dye |  |  | 521.1585 | 8 | 4 | 1.9288 | 1.9354 | 0.025591 | 29.77 | 1.5126e-06 | Yes | No | No | Yes | No | No | Yes | p4 | g5 | F | 38 | HFr | 0.5 |  | 1.4025e-06
262 | K22 | p4g5F38_HFr_.5 | unkn | cDNA | SCD1 | non-saturating DNA binding dye |  |  | 521.1585 | 8 | 4 | 1.9202 | 1.9354 | 0.025591 | 30.0084 | 1.2923e-06 | Yes | No | No | Yes | No | No | Yes | p4 | g5 | F | 38 | HFr | 0.5
263 | K23 | p4g5F88_HFr_.5 | unkn | cDNA | SCD1 | non-saturating DNA binding dye |  |  | 521.1585 | 8 | 4 | 1.9626 | 1.9354 | 0.025591 | 29.5893 | 1.7043e-06 | Yes | No | No | Yes | No | No | Yes | p4 | g5 | F | 88 | HFr | 0.5 |  | 1.7296e-06
264 | K24 | p4g5F88_HFr_.5 | unkn | cDNA | SCD1 | non-saturating DNA binding dye |  |  | 521.1585 | 9 | 4 | 1.9645 | 1.9354 | 0.025591 | 29.545 | 1.7549e-06 | Yes | No | No | Yes | No | No | Yes | p4 | g5 | F | 88 | HFr | 0.5
265 | L1 | p4g6F38_HFr_5 | unkn | cDNA | SCD1 | non-saturating DNA binding dye |  |  | 521.1585 | 11 | 4 | 1.97 | 1.9354 | 0.025591 | 32.8573 | 1.9696e-07 | Yes | No | No | Yes | No | No | Yes | p4 | g6 | F | 38 | HFr | 5 | * | 1.9956e-07
266 | L2 | p4g6F38_HFr_5 | unkn | cDNA | SCD1 | non-saturating DNA binding dye |  |  | 521.1585 | 11 | 4 | 1.9013 | 1.9354 | 0.025591 | 32.8179 | 2.0215e-07 | Yes | No | No | Yes | No | No | Yes | p4 | g6 | F | 38 | HFr | 5 | *
267 | L3 | p4g6F88_HFr_5 | unkn | cDNA | SCD1 | non-saturating DNA binding dye |  |  | 521.1585 | 10 | 4 | 1.9336 | 1.9354 | 0.025591 | 28.5255 | 3.4406e-06 | Yes | No | No | Yes | No | No | Yes | p4 | g6 | F | 88 | HFr | 5 | * | 4.2029e-06
268 | L4 | p4g6F88_HFr_5 | unkn | cDNA | SCD1 | non-saturating DNA binding dye |  |  | 521.1585 | 8 | 4 | 1.9148 | 1.9354 | 0.025591 | 27.97 | 4.9652e-06 | Yes | No | No | Yes | No | No | Yes | p4 | g6 | F | 88 | HFr | 5 | *
269 | L5 | p5g4M150_HFr_0 | unkn | cDNA | SCD1 | non-saturating DNA binding dye |  |  | 521.1585 | 8 | 4 | 1.9363 | 1.9354 | 0.025591 | 29.8583 | 1.427e-06 | Yes | No | No | Yes | No | No | Yes | p5 | g4 | M | 150 | HFr | 0 | * | 1.5695e-06
270 | L6 | p5g4M150_HFr_0 | unkn | cDNA | SCD1 | non-saturating DNA binding dye |  |  | 521.1585 | 9 | 4 | 1.9092 | 1.9354 | 0.025591 | 29.5824 | 1.7121e-06 | Yes | No | No | Yes | No | No | Yes | p5 | g4 | M | 150 | HFr | 0 | *
271 | L7 | p5g6M150_HFr_5 | unkn | cDNA | SCD1 | non-saturating DNA binding dye |  |  | 521.1585 | 9 | 4 | 1.9226 | 1.9354 | 0.025591 | 31.1734 | 5.9881e-07 | Yes | No | No | Yes | No | No | Yes | p5 | g6 | M | 150 | HFr | 5 | * | 4.5296e-07
272 | L8 | p5g6M150_HFr_5 | unkn | cDNA | SCD1 | non-saturating DNA binding dye |  |  | 521.1585 | 7 | 4 | 1.9014 | 1.9354 | 0.025591 | 32.1846 | 3.0711e-07 | Yes | No | No | Yes | No | No | Yes | p5 | g6 | M | 150 | HFr | 5 | *
273 | L9 | p5g6F150_HFr_5 | unkn | cDNA | SCD1 | non-saturating DNA binding dye |  |  | 521.1585 | 9 | 4 | 1.9074 | 1.9354 | 0.025591 | 32.6834 | 2.2094e-07 | Yes | No | No | Yes | No | No | Yes | p5 | g6 | F | 150 | HFr | 5 | * | 1.9807e-07
274 | L10 | p5g6F150_HFr_5 | unkn | cDNA | SCD1 | non-saturating DNA binding dye |  |  | 521.1585 | 10 | 4 | 1.9155 | 1.9354 | 0.025591 | 33.0346 | 1.752e-07 | Yes | No | No | Yes | No | No | Yes | p5 | g6 | F | 150 | HFr | 5 | *
275 | L11 | p6g4M150_HFr_0 | unkn | cDNA | SCD1 | non-saturating DNA binding dye |  | no plateau;Cq > 34;N0 unreliable | 521.1585 | 10 | 4 | 1.9202 | 1.9354 | 0.025591 | 34.0463 | 8.9828e-08 | Yes | No | No | No | No | No | No | p6 | g4 | M | 150 | HFr | 0 | * | 9.8875e-08
276 | L12 | p6g4M150_HFr_0 | unkn | cDNA | SCD1 | non-saturating DNA binding dye |  |  | 521.1585 | 11 | 4 | 1.9449 | 1.9354 | 0.025591 | 33.7684 | 1.0792e-07 | Yes | No | No | Yes | No | No | Yes | p6 | g4 | M | 150 | HFr | 0 | *
277 | L13 | p6g5M150_HFr_.5 | unkn | cDNA | SCD1 | non-saturating DNA binding dye |  |  | 521.1585 | 9 | 5 | 1.9052 | 1.9354 | 0.025591 | 32.8975 | 1.918e-07 | Yes | No | No | Yes | No | No | Yes | p6 | g5 | M | 150 | HFr | 0.5 | * | 2.4092e-07
278 | L14 | p6g5M150_HFr_.5 | unkn | cDNA | SCD1 | non-saturating DNA binding dye |  |  | 521.1585 | 8 | 4 | 1.8937 | 1.9354 | 0.025591 | 32.2712 | 2.9004e-07 | Yes | No | No | Yes | No | No | Yes | p6 | g5 | M | 150 | HFr | 0.5 | *
279 | L15 | NTC | ntc | cDNA | SCD1 | non-saturating DNA binding dye |  |  | 521.1585 |  |  |  | 1.9354 | 0.025591 |  |  | No | No | No | No | No | No | No | NTC | [5 empty] | *
280 | L16 | NTC | ntc | cDNA | SCD1 | non-saturating DNA binding dye |  |  | 521.1585 |  |  |  | 1.9354 | 0.025591 |  |  | No | No | No | No | No | No | No | NTC | [5 empty] | *

## RGS16
id | well | sample | sample type | sample nucleotide | target | target chemistry | excluded | note | common threshold | n in log phase | n included | indiv PCR eff | mean PCR eff - no plateau - stat efficiency | standard error of the stat PCR eff - no plateau - stat efficiency | Cq (mean eff) - no plateau - stat efficiency | N0 (mean eff) - no plateau - stat efficiency | amplification | baseline error | instable baseline | plateau | noisy sample | PCR efficiency outlier - no plateau | used for W-o-L setting | Plate | Group | Sex | PND | Diet | Cd | Possible drop | Tech avg
1 | A1 | p1g1M38_CTL_0 | unkn | cDNA | RGS16 | non-saturating DNA binding dye |  |  | 568.8135 | 8 | 4 | 1.8773 | 1.9236 | 0.024072 | 33.4107 | 1.83e-07 | Yes | No | No | Yes | No | No | Yes | p1 | g1 | M | 38 | CTL | 0 |  | 2.1845e-07
2 | A2 | p1g1M38_CTL_0 | unkn | cDNA | RGS16 | non-saturating DNA binding dye |  |  | 568.8135 | 9 | 4 | 1.8523 | 1.9236 | 0.024072 | 32.9102 | 2.539e-07 | Yes | No | No | Yes | No | No | Yes | p1 | g1 | M | 38 | CTL | 0
3 | A3 | p1g1M88_CTL_0 | unkn | cDNA | RGS16 | non-saturating DNA binding dye |  |  | 568.8135 | 9 | 4 | 1.918 | 1.9236 | 0.024072 | 28.2911 | 5.2124e-06 | Yes | No | No | Yes | No | No | Yes | p1 | g1 | M | 88 | CTL | 0 |  | 5.5839e-06
4 | A4 | p1g1M88_CTL_0 | unkn | cDNA | RGS16 | non-saturating DNA binding dye |  |  | 568.8135 | 8 | 4 | 1.9102 | 1.9236 | 0.024072 | 28.0873 | 5.9554e-06 | Yes | No | No | Yes | No | No | Yes | p1 | g1 | M | 88 | CTL | 0
5 | A5 | p1g1M150_CTL_0 | unkn | cDNA | RGS16 | non-saturating DNA binding dye |  |  | 568.8135 | 12 | 4 | 1.9319 | 1.9236 | 0.024072 | 31.5603 | 6.1404e-07 | Yes | No | No | Yes | No | No | Yes | p1 | g1 | M | 150 | CTL | 0 |  | 6.9957e-07
6 | A6 | p1g1M150_CTL_0 | unkn | cDNA | RGS16 | non-saturating DNA binding dye |  |  | 568.8135 | 10 | 4 | 1.9283 | 1.9236 | 0.024072 | 31.1846 | 7.8509e-07 | Yes | No | No | Yes | No | No | Yes | p1 | g1 | M | 150 | CTL | 0
7 | A7 | p1g2M38_CTL_.5 | unkn | cDNA | RGS16 | non-saturating DNA binding dye |  |  | 568.8135 | 11 | 4 | 1.9364 | 1.9236 | 0.024072 | 31.5706 | 6.0989e-07 | Yes | No | No | Yes | No | No | Yes | p1 | g2 | M | 38 | CTL | 0.5 |  | 4.9921e-07
8 | A8 | p1g2M38_CTL_.5 | unkn | cDNA | RGS16 | non-saturating DNA binding dye |  |  | 568.8135 | 10 | 4 | 1.9128 | 1.9236 | 0.024072 | 32.2599 | 3.8852e-07 | Yes | No | No | Yes | No | No | Yes | p1 | g2 | M | 38 | CTL | 0.5
9 | A9 | p1g2M88_CTL_.5 | unkn | cDNA | RGS16 | non-saturating DNA binding dye |  |  | 568.8135 | 11 | 4 | 1.9313 | 1.9236 | 0.024072 | 28.6094 | 4.2325e-06 | Yes | No | No | Yes | No | No | Yes | p1 | g2 | M | 88 | CTL | 0.5 |  | 3.6595e-06
10 | A10 | p1g2M88_CTL_.5 | unkn | cDNA | RGS16 | non-saturating DNA binding dye |  |  | 568.8135 | 10 | 4 | 1.9391 | 1.9236 | 0.024072 | 29.092 | 3.0865e-06 | Yes | No | No | Yes | No | No | Yes | p1 | g2 | M | 88 | CTL | 0.5
11 | A11 | p1g2M150_CTL_.5 | unkn | cDNA | RGS16 | non-saturating DNA binding dye |  |  | 568.8135 | 8 | 4 | 1.9335 | 1.9236 | 0.024072 | 31.3104 | 7.2309e-07 | Yes | No | No | Yes | No | No | Yes | p1 | g2 | M | 150 | CTL | 0.5 |  | 6.7626e-07
12 | A12 | p1g2M150_CTL_.5 | unkn | cDNA | RGS16 | non-saturating DNA binding dye |  |  | 568.8135 | 8 | 4 | 1.9361 | 1.9236 | 0.024072 | 31.5224 | 6.2944e-07 | Yes | No | No | Yes | No | No | Yes | p1 | g2 | M | 150 | CTL | 0.5
13 | A13 | p1g3M38_CTL_5 | unkn | cDNA | RGS16 | non-saturating DNA binding dye |  |  | 568.8135 | 10 | 4 | 1.9389 | 1.9236 | 0.024072 | 32.5853 | 3.1403e-07 | Yes | No | No | Yes | No | No | Yes | p1 | g3 | M | 38 | CTL | 5 |  | 3.6805e-07
14 | A14 | p1g3M38_CTL_5 | unkn | cDNA | RGS16 | non-saturating DNA binding dye |  |  | 568.8135 | 10 | 4 | 1.8946 | 1.9236 | 0.024072 | 32.1333 | 4.2208e-07 | Yes | No | No | Yes | No | No | Yes | p1 | g3 | M | 38 | CTL | 5
15 | A15 | p1g3M88_CTL_5 | unkn | cDNA | RGS16 | non-saturating DNA binding dye |  |  | 568.8135 | 10 | 4 | 1.9227 | 1.9236 | 0.024072 | 28.7793 | 3.7872e-06 | Yes | No | No | Yes | No | No | Yes | p1 | g3 | M | 88 | CTL | 5 |  | 3.792e-06
16 | A16 | p1g3M88_CTL_5 | unkn | cDNA | RGS16 | non-saturating DNA binding dye |  |  | 568.8135 | 10 | 4 | 1.9194 | 1.9236 | 0.024072 | 28.7754 | 3.7968e-06 | Yes | No | No | Yes | No | No | Yes | p1 | g3 | M | 88 | CTL | 5
17 | A17 | p1g3M150_CTL_5 | unkn | cDNA | RGS16 | non-saturating DNA binding dye |  |  | 568.8135 | 10 | 4 | 1.9218 | 1.9236 | 0.024072 | 32.5015 | 3.3172e-07 | Yes | No | No | Yes | No | No | Yes | p1 | g3 | M | 150 | CTL | 5 |  | 3.876e-07
18 | A18 | p1g3M150_CTL_5 | unkn | cDNA | RGS16 | non-saturating DNA binding dye |  |  | 568.8135 | 9 | 4 | 1.9012 | 1.9236 | 0.024072 | 32.0577 | 4.4348e-07 | Yes | No | No | Yes | No | No | Yes | p1 | g3 | M | 150 | CTL | 5
19 | A19 | p1g4M38_HFr_0 | unkn | cDNA | RGS16 | non-saturating DNA binding dye |  |  | 568.8135 | 10 | 4 | 1.9422 | 1.9236 | 0.024072 | 30.8049 | 1.0065e-06 | Yes | No | No | Yes | No | No | Yes | p1 | g4 | M | 38 | HFr | 0 |  | 9.0095e-07
20 | A20 | p1g4M38_HFr_0 | unkn | cDNA | RGS16 | non-saturating DNA binding dye |  |  | 568.8135 | 8 | 4 | 1.9019 | 1.9236 | 0.024072 | 31.1647 | 7.9542e-07 | Yes | No | No | Yes | No | No | Yes | p1 | g4 | M | 38 | HFr | 0
21 | A21 | p1g4M88_HFr_0 | unkn | cDNA | RGS16 | non-saturating DNA binding dye |  |  | 568.8135 | 7 | 4 | 1.9041 | 1.9236 | 0.024072 | 29.3207 | 2.6576e-06 | Yes | No | No | Yes | No | No | Yes | p1 | g4 | M | 88 | HFr | 0 |  | 2.5821e-06
22 | A22 | p1g4M88_HFr_0 | unkn | cDNA | RGS16 | non-saturating DNA binding dye |  |  | 568.8135 | 10 | 4 | 1.8924 | 1.9236 | 0.024072 | 29.4102 | 2.5065e-06 | Yes | No | No | Yes | No | No | Yes | p1 | g4 | M | 88 | HFr | 0
23 | A23 | p1g4M150_HFr_0 | unkn | cDNA | RGS16 | non-saturating DNA binding dye |  |  | 568.8135 | 10 | 5 | 1.8803 | 1.9236 | 0.024072 | 31.8359 | 5.1273e-07 | Yes | No | No | Yes | No | No | Yes | p1 | g4 | M | 150 | HFr | 0 |  | 4.8207e-07
24 | A24 | p1g4M150_HFr_0 | unkn | cDNA | RGS16 | non-saturating DNA binding dye |  | indiv PCR eff is 1.653 < 1.7;PCR efficiency outlier;indiv PCR eff is lower than mean PCR eff by 0.271 | 568.8135 | 10 | 5 | 1.6527 | 1.9236 | 0.024072 | 32.0306 | 4.5141e-07 | Yes | No | No | Yes | No | Yes | Yes | p1 | g4 | M | 150 | HFr | 0
25 | B1 | p1g5M38_Hfr_.5 | unkn | cDNA | RGS16 | non-saturating DNA binding dye |  |  | 568.8135 | 7 | 4 | 1.8952 | 1.9236 | 0.024072 | 32.7861 | 2.7537e-07 | Yes | No | No | Yes | No | No | Yes | p1 | g5 | M | 38 | Hfr | 0.5 |  | 2.27e-07
26 | B2 | p1g5M38_Hfr_.5 | unkn | cDNA | RGS16 | non-saturating DNA binding dye |  |  | 568.8135 | 9 | 4 | 1.9054 | 1.9236 | 0.024072 | 33.4477 | 1.7863e-07 | Yes | No | No | Yes | No | No | Yes | p1 | g5 | M | 38 | Hfr | 0.5
27 | B3 | p1g5M88_Hfr_.5 | unkn | cDNA | RGS16 | non-saturating DNA binding dye |  |  | 568.8135 | 10 | 4 | 1.8973 | 1.9236 | 0.024072 | 31.0049 | 8.8306e-07 | Yes | No | No | Yes | No | No | Yes | p1 | g5 | M | 88 | Hfr | 0.5 |  | 9.478e-07
28 | B4 | p1g5M88_Hfr_.5 | unkn | cDNA | RGS16 | non-saturating DNA binding dye |  |  | 568.8135 | 9 | 4 | 1.9368 | 1.9236 | 0.024072 | 30.7958 | 1.0125e-06 | Yes | No | No | Yes | No | No | Yes | p1 | g5 | M | 88 | Hfr | 0.5
29 | B5 | p1g5M150_Hfr_.5 | unkn | cDNA | RGS16 | non-saturating DNA binding dye |  |  | 568.8135 | 8 | 4 | 1.8989 | 1.9236 | 0.024072 | 32.6403 | 3.0294e-07 | Yes | No | No | Yes | No | No | Yes | p1 | g5 | M | 150 | Hfr | 0.5 |  | 3.0294e-07
30 | B6 | p1g5M150_Hfr_.5 | unkn | cDNA | RGS16 | non-saturating DNA binding dye |  | no amplification;no plateau;only 0 values in log phase | 568.8135 |  |  |  | 1.9236 | 0.024072 |  |  | No | No | No | No | No | No | No | p1 | g5 | M | 150 | Hfr | 0.5
31 | B7 | p1g6M38_HFr_5 | unkn | cDNA | RGS16 | non-saturating DNA binding dye |  |  | 568.8135 | 9 | 4 | 1.915 | 1.9236 | 0.024072 | 32.0473 | 4.4651e-07 | Yes | No | No | Yes | No | No | Yes | p1 | g6 | M | 38 | HFr | 5 |  | 5.4236e-07
32 | B8 | p1g6M38_HFr_5 | unkn | cDNA | RGS16 | non-saturating DNA binding dye |  |  | 568.8135 | 10 | 4 | 1.9233 | 1.9236 | 0.024072 | 31.5013 | 6.3821e-07 | Yes | No | No | Yes | No | No | Yes | p1 | g6 | M | 38 | HFr | 5
33 | B9 | p1g6M88_HFr_5 | unkn | cDNA | RGS16 | non-saturating DNA binding dye |  |  | 568.8135 | 8 | 4 | 1.9479 | 1.9236 | 0.024072 | 28.3681 | 4.9561e-06 | Yes | No | No | Yes | No | No | Yes | p1 | g6 | M | 88 | HFr | 5 |  | 4.7442e-06
34 | B10 | p1g6M88_HFr_5 | unkn | cDNA | RGS16 | non-saturating DNA binding dye |  |  | 568.8135 | 9 | 4 | 1.933 | 1.9236 | 0.024072 | 28.5048 | 4.5322e-06 | Yes | No | No | Yes | No | No | Yes | p1 | g6 | M | 88 | HFr | 5
35 | B11 | p1g6M150_HFr_5 | unkn | cDNA | RGS16 | non-saturating DNA binding dye |  |  | 568.8135 | 9 | 4 | 1.9074 | 1.9236 | 0.024072 | 28.9492 | 3.3889e-06 | Yes | No | No | Yes | No | No | Yes | p1 | g6 | M | 150 | HFr | 5 |  | 2.8572e-06
36 | B12 | p1g6M150_HFr_5 | unkn | cDNA | RGS16 | non-saturating DNA binding dye |  |  | 568.8135 | 11 | 4 | 1.951 | 1.9236 | 0.024072 | 29.5248 | 2.3254e-06 | Yes | No | No | Yes | No | No | Yes | p1 | g6 | M | 150 | HFr | 5
37 | B13 | p1g1F38_CTL_0 | unkn | cDNA | RGS16 | non-saturating DNA binding dye |  |  | 568.8135 | 8 | 4 | 1.9366 | 1.9236 | 0.024072 | 30.8273 | 9.9187e-07 | Yes | No | No | Yes | No | No | Yes | p1 | g1 | F | 38 | CTL | 0 |  | 1.0262e-06
38 | B14 | p1g1F38_CTL_0 | unkn | cDNA | RGS16 | non-saturating DNA binding dye |  |  | 568.8135 | 10 | 4 | 1.9484 | 1.9236 | 0.024072 | 30.7248 | 1.0606e-06 | Yes | No | No | Yes | No | No | Yes | p1 | g1 | F | 38 | CTL | 0
39 | B15 | p1g1F88_CTL_0 | unkn | cDNA | RGS16 | non-saturating DNA binding dye |  |  | 568.8135 | 8 | 4 | 1.9133 | 1.9236 | 0.024072 | 31.3179 | 7.1957e-07 | Yes | No | No | Yes | No | No | Yes | p1 | g1 | F | 88 | CTL | 0 |  | 6.1704e-07
40 | B16 | p1g1F88_CTL_0 | unkn | cDNA | RGS16 | non-saturating DNA binding dye |  |  | 568.8135 | 9 | 4 | 1.9429 | 1.9236 | 0.024072 | 31.8306 | 5.1451e-07 | Yes | No | No | Yes | No | No | Yes | p1 | g1 | F | 88 | CTL | 0
41 | B17 | p1g1F150_CTL_0 | unkn | cDNA | RGS16 | non-saturating DNA binding dye |  |  | 568.8135 | 9 | 4 | 1.9126 | 1.9236 | 0.024072 | 30.0148 | 1.6877e-06 | Yes | No | No | Yes | No | No | Yes | p1 | g1 | F | 150 | CTL | 0 |  | 1.3319e-06
42 | B18 | p1g1F150_CTL_0 | unkn | cDNA | RGS16 | non-saturating DNA binding dye |  |  | 568.8135 | 8 | 5 | 1.8926 | 1.9236 | 0.024072 | 30.8518 | 9.7606e-07 | Yes | No | No | Yes | No | No | Yes | p1 | g1 | F | 150 | CTL | 0
43 | B19 | p1g2F38_CTL_.5 | unkn | cDNA | RGS16 | non-saturating DNA binding dye |  |  | 568.8135 | 10 | 5 | 1.9053 | 1.9236 | 0.024072 | 30.8588 | 9.7161e-07 | Yes | No | No | Yes | No | No | Yes | p1 | g2 | F | 38 | CTL | 0.5 |  | 7.0669e-07
44 | B20 | p1g2F38_CTL_.5 | unkn | cDNA | RGS16 | non-saturating DNA binding dye |  |  | 568.8135 | 10 | 4 | 1.8933 | 1.9236 | 0.024072 | 32.0636 | 4.4178e-07 | Yes | No | No | Yes | No | No | Yes | p1 | g2 | F | 38 | CTL | 0.5
45 | B21 | p1g2F88_CTL_.5 | unkn | cDNA | RGS16 | non-saturating DNA binding dye |  |  | 568.8135 | 10 | 4 | 1.8928 | 1.9236 | 0.024072 | 32.3107 | 3.7582e-07 | Yes | No | No | Yes | No | No | Yes | p1 | g2 | F | 88 | CTL | 0.5 |  | 3.2231e-07
46 | B22 | p1g2F88_CTL_.5 | unkn | cDNA | RGS16 | non-saturating DNA binding dye |  |  | 568.8135 | 10 | 5 | 1.8712 | 1.9236 | 0.024072 | 32.823 | 2.688e-07 | Yes | No | No | Yes | No | No | Yes | p1 | g2 | F | 88 | CTL | 0.5
47 | B23 | p1g2F150_CTL_.5 | unkn | cDNA | RGS16 | non-saturating DNA binding dye |  |  | 568.8135 | 10 | 4 | 1.8702 | 1.9236 | 0.024072 | 30.1092 | 1.5866e-06 | Yes | No | No | Yes | No | No | Yes | p1 | g2 | F | 150 | CTL | 0.5 |  | 1.8433e-06
48 | B24 | p1g2F150_CTL_.5 | unkn | cDNA | RGS16 | non-saturating DNA binding dye |  |  | 568.8135 | 8 | 4 | 1.9472 | 1.9236 | 0.024072 | 29.6807 | 2.1e-06 | Yes | No | No | Yes | No | No | Yes | p1 | g2 | F | 150 | CTL | 0.5
49 | C1 | p1g3F38_CTL_5 | unkn | cDNA | RGS16 | non-saturating DNA binding dye |  |  | 568.8135 | 7 | 5 | 1.9086 | 1.9236 | 0.024072 | 29.8888 | 1.8327e-06 | Yes | No | No | Yes | No | No | Yes | p1 | g3 | F | 38 | CTL | 5 |  | 1.5241e-06
50 | C2 | p1g3F38_CTL_5 | unkn | cDNA | RGS16 | non-saturating DNA binding dye |  |  | 568.8135 | 9 | 4 | 1.9213 | 1.9236 | 0.024072 | 30.5165 | 1.2155e-06 | Yes | No | No | Yes | No | No | Yes | p1 | g3 | F | 38 | CTL | 5
51 | C3 | p1g3F88_CTL_5 | unkn | cDNA | RGS16 | non-saturating DNA binding dye |  |  | 568.8135 | 10 | 4 | 1.9092 | 1.9236 | 0.024072 | 33.4443 | 1.7902e-07 | Yes | No | No | Yes | No | No | Yes | p1 | g3 | F | 88 | CTL | 5 |  | 2.8889e-07
52 | C4 | p1g3F88_CTL_5 | unkn | cDNA | RGS16 | non-saturating DNA binding dye |  |  | 568.8135 | 10 | 4 | 1.9198 | 1.9236 | 0.024072 | 32.2202 | 3.9876e-07 | Yes | No | No | Yes | No | No | Yes | p1 | g3 | F | 88 | CTL | 5
53 | C5 | p1g3F150_CTL_5 | unkn | cDNA | RGS16 | non-saturating DNA binding dye |  |  | 568.8135 | 7 | 4 | 1.9513 | 1.9236 | 0.024072 | 29.7539 | 2.0018e-06 | Yes | No | No | Yes | No | No | Yes | p1 | g3 | F | 150 | CTL | 5 |  | 2.0855e-06
54 | C6 | p1g3F150_CTL_5 | unkn | cDNA | RGS16 | non-saturating DNA binding dye |  |  | 568.8135 | 11 | 4 | 1.9792 | 1.9236 | 0.024072 | 29.6311 | 2.1692e-06 | Yes | No | No | Yes | No | No | Yes | p1 | g3 | F | 150 | CTL | 5
55 | C7 | p1g4F38_HFr_0 | unkn | cDNA | RGS16 | non-saturating DNA binding dye |  |  | 568.8135 | 8 | 4 | 1.9168 | 1.9236 | 0.024072 | 31.109 | 8.2492e-07 | Yes | No | No | Yes | No | No | Yes | p1 | g4 | F | 38 | HFr | 0 |  | 1.0954e-06
56 | C8 | p1g4F38_HFr_0 | unkn | cDNA | RGS16 | non-saturating DNA binding dye |  |  | 568.8135 | 8 | 4 | 1.9185 | 1.9236 | 0.024072 | 30.3382 | 1.3659e-06 | Yes | No | No | Yes | No | No | Yes | p1 | g4 | F | 38 | HFr | 0
57 | C9 | p1g4F88_HFr_0 | unkn | cDNA | RGS16 | non-saturating DNA binding dye |  |  | 568.8135 | 11 | 4 | 1.9262 | 1.9236 | 0.024072 | 33.438 | 1.7977e-07 | Yes | No | No | Yes | No | No | Yes | p1 | g4 | F | 88 | HFr | 0 |  | 2.9909e-07
58 | C10 | p1g4F88_HFr_0 | unkn | cDNA | RGS16 | non-saturating DNA binding dye |  |  | 568.8135 | 11 | 4 | 1.9156 | 1.9236 | 0.024072 | 32.1466 | 4.1842e-07 | Yes | No | No | Yes | No | No | Yes | p1 | g4 | F | 88 | HFr | 0
59 | C11 | p1g4F150_HFr_0 | unkn | cDNA | RGS16 | non-saturating DNA binding dye |  |  | 568.8135 | 9 | 4 | 1.9439 | 1.9236 | 0.024072 | 29.4949 | 2.3714e-06 | Yes | No | No | Yes | No | No | Yes | p1 | g4 | F | 150 | HFr | 0 |  | 1.9795e-06
60 | C12 | p1g4F150_HFr_0 | unkn | cDNA | RGS16 | non-saturating DNA binding dye |  |  | 568.8135 | 9 | 4 | 1.8944 | 1.9236 | 0.024072 | 30.1082 | 1.5877e-06 | Yes | No | No | Yes | No | No | Yes | p1 | g4 | F | 150 | HFr | 0
61 | C13 | p1g5F38_HFr_.5 | unkn | cDNA | RGS16 | non-saturating DNA binding dye |  |  | 568.8135 | 9 | 4 | 1.9205 | 1.9236 | 0.024072 | 31.3652 | 6.9761e-07 | Yes | No | No | Yes | No | No | Yes | p1 | g5 | F | 38 | HFr | 0.5 |  | 7.2139e-07
62 | C14 | p1g5F38_HFr_.5 | unkn | cDNA | RGS16 | non-saturating DNA binding dye |  |  | 568.8135 | 8 | 4 | 1.9273 | 1.9236 | 0.024072 | 31.2644 | 7.4517e-07 | Yes | No | No | Yes | No | No | Yes | p1 | g5 | F | 38 | HFr | 0.5
63 | C15 | p1g5F88_HFr_.5 | unkn | cDNA | RGS16 | non-saturating DNA binding dye |  |  | 568.8135 | 12 | 4 | 1.9332 | 1.9236 | 0.024072 | 30.6846 | 1.0889e-06 | Yes | No | No | Yes | No | No | Yes | p1 | g5 | F | 88 | HFr | 0.5 |  | 9.2542e-07
64 | C16 | p1g5F88_HFr_.5 | unkn | cDNA | RGS16 | non-saturating DNA binding dye |  |  | 568.8135 | 10 | 4 | 1.9098 | 1.9236 | 0.024072 | 31.2304 | 7.6196e-07 | Yes | No | No | Yes | No | No | Yes | p1 | g5 | F | 88 | HFr | 0.5
65 | C17 | p1g5F150_HFr_.5 | unkn | cDNA | RGS16 | non-saturating DNA binding dye |  |  | 568.8135 | 10 | 4 | 1.9178 | 1.9236 | 0.024072 | 31.6844 | 5.6613e-07 | Yes | No | No | Yes | No | No | Yes | p1 | g5 | F | 150 | HFr | 0.5 |  | 4.3418e-07
66 | C18 | p1g5F150_HFr_.5 | unkn | cDNA | RGS16 | non-saturating DNA binding dye |  |  | 568.8135 | 10 | 4 | 1.91 | 1.9236 | 0.024072 | 32.6439 | 3.0222e-07 | Yes | No | No | Yes | No | No | Yes | p1 | g5 | F | 150 | HFr | 0.5
67 | C19 | p1g6F38_HFr_5 | unkn | cDNA | RGS16 | non-saturating DNA binding dye |  |  | 568.8135 | 9 | 4 | 1.8646 | 1.9236 | 0.024072 | 33.5533 | 1.6671e-07 | Yes | No | No | Yes | No | No | Yes | p1 | g6 | F | 38 | HFr | 5 |  | 3.5599e-07
68 | C20 | p1g6F38_HFr_5 | unkn | cDNA | RGS16 | non-saturating DNA binding dye |  |  | 568.8135 | 9 | 4 | 1.934 | 1.9236 | 0.024072 | 31.7419 | 5.4526e-07 | Yes | No | No | Yes | No | No | Yes | p1 | g6 | F | 38 | HFr | 5
69 | C21 | p1g6F88_HFr_5 | unkn | cDNA | RGS16 | non-saturating DNA binding dye |  | no plateau;Cq > 34;N0 unreliable | 568.8135 | 12 | 4 | 1.928 | 1.9236 | 0.024072 | 34.5015 | 8.9653e-08 | Yes | No | No | No | No | No | No | p1 | g6 | F | 88 | HFr | 5 |  | 7.9734e-08
70 | C22 | p1g6F88_HFr_5 | unkn | cDNA | RGS16 | non-saturating DNA binding dye |  | no plateau;Cq > 34;N0 unreliable | 568.8135 | 9 | 5 | 1.8773 | 1.9236 | 0.024072 | 34.8837 | 6.9816e-08 | Yes | No | No | No | No | No | No | p1 | g6 | F | 88 | HFr | 5
71 | C23 | p1g6F150_HFr_5 | unkn | cDNA | RGS16 | non-saturating DNA binding dye |  |  | 568.8135 | 11 | 4 | 1.9195 | 1.9236 | 0.024072 | 29.3962 | 2.5296e-06 | Yes | No | No | Yes | No | No | Yes | p1 | g6 | F | 150 | HFr | 5 |  | 3.5161e-06
72 | C24 | p1g6F150_HFr_5 | unkn | cDNA | RGS16 | non-saturating DNA binding dye |  |  | 568.8135 | 9 | 4 | 1.9515 | 1.9236 | 0.024072 | 28.5148 | 4.5025e-06 | Yes | No | No | Yes | No | No | Yes | p1 | g6 | F | 150 | HFr | 5
73 | D1 | p2g1M38_CTL_0 | unkn | cDNA | RGS16 | non-saturating DNA binding dye |  | no plateau;Cq > 34;N0 unreliable | 568.8135 | 11 | 4 | 1.9535 | 1.9236 | 0.024072 | 34.7984 | 7.3824e-08 | Yes | No | No | No | No | No | No | p2 | g1 | M | 38 | CTL | 0 |  | 7.3824e-08
74 | D2 | p2g1M38_CTL_0 | unkn | cDNA | RGS16 | non-saturating DNA binding dye |  | no amplification;no plateau;only 0 values in log phase | 568.8135 |  |  |  | 1.9236 | 0.024072 |  |  | No | No | No | No | No | No | No | p2 | g1 | M | 38 | CTL | 0
75 | D3 | p2g1M88_CTL_0 | unkn | cDNA | RGS16 | non-saturating DNA binding dye |  |  | 568.8135 | 9 | 4 | 1.9131 | 1.9236 | 0.024072 | 31.3727 | 6.9421e-07 | Yes | No | No | Yes | No | No | Yes | p2 | g1 | M | 88 | CTL | 0 |  | 7.4896e-07
76 | D4 | p2g1M88_CTL_0 | unkn | cDNA | RGS16 | non-saturating DNA binding dye |  |  | 568.8135 | 11 | 4 | 1.8941 | 1.9236 | 0.024072 | 31.1488 | 8.0371e-07 | Yes | No | No | Yes | No | No | Yes | p2 | g1 | M | 88 | CTL | 0
77 | D5 | p2g1M150_CTL_0 | unkn | cDNA | RGS16 | non-saturating DNA binding dye |  |  | 568.8135 | 9 | 4 | 1.9453 | 1.9236 | 0.024072 | 29.4728 | 2.4059e-06 | Yes | No | No | Yes | No | No | Yes | p2 | g1 | M | 150 | CTL | 0 |  | 2.2632e-06
78 | D6 | p2g1M150_CTL_0 | unkn | cDNA | RGS16 | non-saturating DNA binding dye |  |  | 568.8135 | 11 | 4 | 1.9708 | 1.9236 | 0.024072 | 29.6658 | 2.1205e-06 | Yes | No | No | Yes | No | No | Yes | p2 | g1 | M | 150 | CTL | 0
79 | D7 | p2g2M38_CTL_.5 | unkn | cDNA | RGS16 | non-saturating DNA binding dye |  |  | 568.8135 | 9 | 4 | 1.8921 | 1.9236 | 0.024072 | 31.9811 | 4.6625e-07 | Yes | No | No | Yes | No | No | Yes | p2 | g2 | M | 38 | CTL | 0.5 |  | 4.4201e-07
80 | D8 | p2g2M38_CTL_.5 | unkn | cDNA | RGS16 | non-saturating DNA binding dye |  |  | 568.8135 | 9 | 4 | 1.9231 | 1.9236 | 0.024072 | 32.149 | 4.1777e-07 | Yes | No | No | Yes | No | No | Yes | p2 | g2 | M | 38 | CTL | 0.5
81 | D9 | p2g2M88_CTL_.5 | unkn | cDNA | RGS16 | non-saturating DNA binding dye |  |  | 568.8135 | 8 | 4 | 1.9653 | 1.9236 | 0.024072 | 31.3465 | 7.0619e-07 | Yes | No | No | Yes | No | No | Yes | p2 | g2 | M | 88 | CTL | 0.5 |  | 9.8967e-07
82 | D10 | p2g2M88_CTL_.5 | unkn | cDNA | RGS16 | non-saturating DNA binding dye |  |  | 568.8135 | 9 | 4 | 1.9455 | 1.9236 | 0.024072 | 30.4457 | 1.2731e-06 | Yes | No | No | Yes | No | No | Yes | p2 | g2 | M | 88 | CTL | 0.5
83 | D11 | p2g2M150_CTL_.5 | unkn | cDNA | RGS16 | non-saturating DNA binding dye |  |  | 568.8135 | 10 | 4 | 1.9329 | 1.9236 | 0.024072 | 30.1747 | 1.52e-06 | Yes | No | No | Yes | No | No | Yes | p2 | g2 | M | 150 | CTL | 0.5 |  | 1.2984e-06
84 | D12 | p2g2M150_CTL_.5 | unkn | cDNA | RGS16 | non-saturating DNA binding dye |  |  | 568.8135 | 11 | 4 | 1.9692 | 1.9236 | 0.024072 | 30.7019 | 1.0767e-06 | Yes | No | No | Yes | No | No | Yes | p2 | g2 | M | 150 | CTL | 0.5
85 | D13 | p2g3M38_CTL_5 | unkn | cDNA | RGS16 | non-saturating DNA binding dye |  |  | 568.8135 | 10 | 4 | 1.8944 | 1.9236 | 0.024072 | 32.9423 | 2.4863e-07 | Yes | No | No | Yes | No | No | Yes | p2 | g3 | M | 38 | CTL | 5 |  | 2.7202e-07
86 | D14 | p2g3M38_CTL_5 | unkn | cDNA | RGS16 | non-saturating DNA binding dye |  |  | 568.8135 | 10 | 4 | 1.9598 | 1.9236 | 0.024072 | 32.6787 | 2.9541e-07 | Yes | No | No | Yes | No | No | Yes | p2 | g3 | M | 38 | CTL | 5
87 | D15 | p2g3M88_CTL_5 | unkn | cDNA | RGS16 | non-saturating DNA binding dye |  |  | 568.8135 | 9 | 4 | 1.9275 | 1.9236 | 0.024072 | 31.5771 | 6.0731e-07 | Yes | No | No | Yes | No | No | Yes | p2 | g3 | M | 88 | CTL | 5 |  | 4.2599e-07
88 | D16 | p2g3M88_CTL_5 | unkn | cDNA | RGS16 | non-saturating DNA binding dye |  |  | 568.8135 | 10 | 4 | 1.9021 | 1.9236 | 0.024072 | 32.9668 | 2.4468e-07 | Yes | No | No | Yes | No | No | Yes | p2 | g3 | M | 88 | CTL | 5
89 | D17 | p2g3M150_CTL_5 | unkn | cDNA | RGS16 | non-saturating DNA binding dye |  |  | 568.8135 | 9 | 4 | 1.8859 | 1.9236 | 0.024072 | 31.0934 | 8.3337e-07 | Yes | No | No | Yes | No | No | Yes | p2 | g3 | M | 150 | CTL | 5 |  | 9.1781e-07
90 | D18 | p2g3M150_CTL_5 | unkn | cDNA | RGS16 | non-saturating DNA binding dye |  |  | 568.8135 | 8 | 3 | 1.9116 | 1.9236 | 0.024072 | 30.8114 | 1.0023e-06 | Yes | No | No | Yes | No | No | Yes | p2 | g3 | M | 150 | CTL | 5
91 | D19 | p2g4M38_HFr_0 | unkn | cDNA | RGS16 | non-saturating DNA binding dye |  | no plateau;Cq > 34;N0 unreliable;Cq too high | 568.8135 | 9 | 4 | 1.8629 | 1.9236 | 0.024072 | 38.3365 | 7.2939e-09 | Yes | No | No | No | No | No | No | p2 | g4 | M | 38 | HFr | 0 |  | 6.8429e-08
92 | D20 | p2g4M38_HFr_0 | unkn | cDNA | RGS16 | non-saturating DNA binding dye |  |  | 568.8135 | 10 | 5 | 1.8795 | 1.9236 | 0.024072 | 33.9386 | 1.2956e-07 | Yes | No | No | Yes | No | No | Yes | p2 | g4 | M | 38 | HFr | 0
93 | D21 | p2g4M38_HFr_0 | unkn | cDNA | RGS16 | non-saturating DNA binding dye |  |  | 568.8135 | 8 | 4 | 1.8879 | 1.9236 | 0.024072 | 32.4399 | 3.4536e-07 | Yes | No | No | Yes | No | No | Yes | p2 | g4 | M | 38 | HFr | 0 |  | 2.8504e-07
94 | D22 | p2g4M38_HFr_0 | unkn | cDNA | RGS16 | non-saturating DNA binding dye |  |  | 568.8135 | 7 | 4 | 1.8748 | 1.9236 | 0.024072 | 33.0968 | 2.2472e-07 | Yes | No | No | Yes | No | No | Yes | p2 | g4 | M | 38 | HFr | 0
95 | D23 | p2g4M38_HFr_0 | unkn | cDNA | RGS16 | non-saturating DNA binding dye |  |  | 568.8135 | 8 | 4 | 1.8626 | 1.9236 | 0.024072 | 32.6854 | 2.9412e-07 | Yes | No | No | Yes | No | No | Yes | p2 | g4 | M | 38 | HFr | 0 |  | 2.9412e-07
96 | D24 | p2g4M38_HFr_0 | unkn | cDNA | RGS16 | non-saturating DNA binding dye |  | no amplification;no plateau;only 0 values in log phase | 568.8135 |  |  |  | 1.9236 | 0.024072 |  |  | No | No | No | No | No | No | No | p2 | g4 | M | 38 | HFr | 0
97 | E1 | p2g5M38_HFr_.5 | unkn | cDNA | RGS16 | non-saturating DNA binding dye |  |  | 568.8135 | 10 | 4 | 1.9069 | 1.9236 | 0.024072 | 32.4192 | 3.5007e-07 | Yes | No | No | Yes | No | No | Yes | p2 | g5 | M | 38 | HFr | 0.5 |  | 2.7377e-07
98 | E2 | p2g5M38_HFr_.5 | unkn | cDNA | RGS16 | non-saturating DNA binding dye |  |  | 568.8135 | 8 | 4 | 1.9004 | 1.9236 | 0.024072 | 33.2944 | 1.9747e-07 | Yes | No | No | Yes | No | No | Yes | p2 | g5 | M | 38 | HFr | 0.5
99 | E3 | p2g5M88_HFr_.5 | unkn | cDNA | RGS16 | non-saturating DNA binding dye |  |  | 568.8135 | 8 | 4 | 1.9191 | 1.9236 | 0.024072 | 28.684 | 4.0308e-06 | Yes | No | No | Yes | No | No | Yes | p2 | g5 | M | 88 | HFr | 0.5 |  | 3.8297e-06
100 | E4 | p2g5M88_HFr_.5 | unkn | cDNA | RGS16 | non-saturating DNA binding dye |  |  | 568.8135 | 10 | 4 | 1.9433 | 1.9236 | 0.024072 | 28.8447 | 3.6285e-06 | Yes | No | No | Yes | No | No | Yes | p2 | g5 | M | 88 | HFr | 0.5
101 | E5 | p2g5M150_HFr_.5 | unkn | cDNA | RGS16 | non-saturating DNA binding dye |  |  | 568.8135 | 10 | 4 | 1.941 | 1.9236 | 0.024072 | 28.236 | 5.4036e-06 | Yes | No | No | Yes | No | No | Yes | p2 | g5 | M | 150 | HFr | 0.5 |  | 5.2472e-06
102 | E6 | p2g5M150_HFr_.5 | unkn | cDNA | RGS16 | non-saturating DNA binding dye |  |  | 568.8135 | 9 | 4 | 1.9313 | 1.9236 | 0.024072 | 28.3271 | 5.0908e-06 | Yes | No | No | Yes | No | No | Yes | p2 | g5 | M | 150 | HFr | 0.5
103 | E7 | p2g6M38_HFr_5 | unkn | cDNA | RGS16 | non-saturating DNA binding dye |  |  | 568.8135 | 8 | 4 | 1.9488 | 1.9236 | 0.024072 | 30.5202 | 1.2126e-06 | Yes | No | No | Yes | No | No | Yes | p2 | g6 | M | 38 | HFr | 5 |  | 1.0155e-06
104 | E8 | p2g6M38_HFr_5 | unkn | cDNA | RGS16 | non-saturating DNA binding dye |  |  | 568.8135 | 8 | 4 | 1.9196 | 1.9236 | 0.024072 | 31.1212 | 8.1837e-07 | Yes | No | No | Yes | No | No | Yes | p2 | g6 | M | 38 | HFr | 5
105 | E9 | p2g6M88_HFr_5 | unkn | cDNA | RGS16 | non-saturating DNA binding dye |  |  | 568.8135 | 9 | 4 | 1.8951 | 1.9236 | 0.024072 | 30.1001 | 1.5961e-06 | Yes | No | No | Yes | No | No | Yes | p2 | g6 | M | 88 | HFr | 5 |  | 1.8265e-06
106 | E10 | p2g6M88_HFr_5 | unkn | cDNA | RGS16 | non-saturating DNA binding dye |  |  | 568.8135 | 11 | 4 | 1.9706 | 1.9236 | 0.024072 | 29.7124 | 2.0569e-06 | Yes | No | No | Yes | No | No | Yes | p2 | g6 | M | 88 | HFr | 5
107 | E11 | p2g6M150_HFr_5 | unkn | cDNA | RGS16 | non-saturating DNA binding dye |  |  | 568.8135 | 10 | 4 | 1.9422 | 1.9236 | 0.024072 | 32.6136 | 3.0827e-07 | Yes | No | No | Yes | No | No | Yes | p2 | g6 | M | 150 | HFr | 5 |  | 3.0269e-07
108 | E12 | p2g6M150_HFr_5 | unkn | cDNA | RGS16 | non-saturating DNA binding dye |  |  | 568.8135 | 7 | 4 | 1.9184 | 1.9236 | 0.024072 | 32.6699 | 2.9712e-07 | Yes | No | No | Yes | No | No | Yes | p2 | g6 | M | 150 | HFr | 5
109 | E13 | p2g1F38_CTL_0 | unkn | cDNA | RGS16 | non-saturating DNA binding dye |  |  | 568.8135 | 11 | 4 | 1.9036 | 1.9236 | 0.024072 | 32.0131 | 4.5662e-07 | Yes | No | No | Yes | No | No | Yes | p2 | g1 | F | 38 | CTL | 0 |  | 3.5633e-07
110 | E14 | p2g1F38_CTL_0 | unkn | cDNA | RGS16 | non-saturating DNA binding dye |  |  | 568.8135 | 11 | 5 | 1.9132 | 1.9236 | 0.024072 | 32.8974 | 2.5603e-07 | Yes | No | No | Yes | No | No | Yes | p2 | g1 | F | 38 | CTL | 0
111 | E15 | p2g1F88_CTL_0 | unkn | cDNA | RGS16 | non-saturating DNA binding dye |  |  | 568.8135 | 9 | 4 | 1.9386 | 1.9236 | 0.024072 | 31.7374 | 5.4685e-07 | Yes | No | No | Yes | No | No | Yes | p2 | g1 | F | 88 | CTL | 0 |  | 5.3208e-07
112 | E16 | p2g1F88_CTL_0 | unkn | cDNA | RGS16 | non-saturating DNA binding dye |  |  | 568.8135 | 9 | 4 | 1.9431 | 1.9236 | 0.024072 | 31.8223 | 5.173e-07 | Yes | No | No | Yes | No | No | Yes | p2 | g1 | F | 88 | CTL | 0
113 | E17 | p2g1F150_CTL_0 | unkn | cDNA | RGS16 | non-saturating DNA binding dye |  |  | 568.8135 | 9 | 4 | 1.9207 | 1.9236 | 0.024072 | 28.0404 | 6.1412e-06 | Yes | No | No | Yes | No | No | Yes | p2 | g1 | F | 150 | CTL | 0 |  | 5.7569e-06
114 | E18 | p2g1F150_CTL_0 | unkn | cDNA | RGS16 | non-saturating DNA binding dye |  |  | 568.8135 | 11 | 4 | 1.916 | 1.9236 | 0.024072 | 28.2448 | 5.3725e-06 | Yes | No | No | Yes | No | No | Yes | p2 | g1 | F | 150 | CTL | 0
115 | E19 | p2g2F38_CTL_.5 | unkn | cDNA | RGS16 | non-saturating DNA binding dye |  |  | 568.8135 | 9 | 4 | 1.9399 | 1.9236 | 0.024072 | 29.6093 | 2.2004e-06 | Yes | No | No | Yes | No | No | Yes | p2 | g2 | F | 38 | CTL | 0.5 |  | 2.0293e-06
116 | E20 | p2g2F38_CTL_.5 | unkn | cDNA | RGS16 | non-saturating DNA binding dye |  |  | 568.8135 | 7 | 5 | 1.9057 | 1.9236 | 0.024072 | 29.8676 | 1.8583e-06 | Yes | No | No | Yes | No | No | Yes | p2 | g2 | F | 38 | CTL | 0.5
117 | E21 | p2g2F88_CTL_.5 | unkn | cDNA | RGS16 | non-saturating DNA binding dye |  |  | 568.8135 | 11 | 4 | 1.9297 | 1.9236 | 0.024072 | 30.7793 | 1.0235e-06 | Yes | No | No | Yes | No | No | Yes | p2 | g2 | F | 88 | CTL | 0.5 |  | 7.1385e-07
118 | E22 | p2g2F88_CTL_.5 | unkn | cDNA | RGS16 | non-saturating DNA binding dye |  |  | 568.8135 | 7 | 4 | 1.8751 | 1.9236 | 0.024072 | 32.1994 | 4.0422e-07 | Yes | No | No | Yes | No | No | Yes | p2 | g2 | F | 88 | CTL | 0.5
119 | E23 | p2g2F150_CTL_.5 | unkn | cDNA | RGS16 | non-saturating DNA binding dye |  |  | 568.8135 | 10 | 4 | 1.939 | 1.9236 | 0.024072 | 30.6417 | 1.1199e-06 | Yes | No | No | Yes | No | No | Yes | p2 | g2 | F | 150 | CTL | 0.5 |  | 1.1678e-06
120 | E24 | p2g2F150_CTL_.5 | unkn | cDNA | RGS16 | non-saturating DNA binding dye |  |  | 568.8135 | 8 | 4 | 1.9575 | 1.9236 | 0.024072 | 30.5163 | 1.2157e-06 | Yes | No | No | Yes | No | No | Yes | p2 | g2 | F | 150 | CTL | 0.5
121 | F1 | p2g3F38_CTL_5 | unkn | cDNA | RGS16 | non-saturating DNA binding dye |  |  | 568.8135 | 9 | 4 | 1.8901 | 1.9236 | 0.024072 | 33.7117 | 1.503e-07 | Yes | No | No | Yes | No | No | Yes | p2 | g3 | F | 38 | CTL | 5 |  | 1.503e-07
122 | F2 | p2g3F38_CTL_5 | unkn | cDNA | RGS16 | non-saturating DNA binding dye |  | baseline error;no plateau;only 0 values in log phase | 568.8135 |  |  |  | 1.9236 | 0.024072 |  |  | Yes | Yes | No | No | No | No | No | p2 | g3 | F | 38 | CTL | 5
123 | F3 | p2g3F88_CTL_5 | unkn | cDNA | RGS16 | non-saturating DNA binding dye |  |  | 568.8135 | 8 | 4 | 1.9249 | 1.9236 | 0.024072 | 31.0868 | 8.3699e-07 | Yes | No | No | Yes | No | No | Yes | p2 | g3 | F | 88 | CTL | 5 |  | 9.2267e-07
124 | F4 | p2g3F88_CTL_5 | unkn | cDNA | RGS16 | non-saturating DNA binding dye |  |  | 568.8135 | 8 | 4 | 1.9505 | 1.9236 | 0.024072 | 30.8021 | 1.0083e-06 | Yes | No | No | Yes | No | No | Yes | p2 | g3 | F | 88 | CTL | 5
125 | F5 | p2g3F150_CTL_5 | unkn | cDNA | RGS16 | non-saturating DNA binding dye |  |  | 568.8135 | 9 | 4 | 1.9365 | 1.9236 | 0.024072 | 30.2359 | 1.4604e-06 | Yes | No | No | Yes | No | No | Yes | p2 | g3 | F | 150 | CTL | 5 |  | 1.4626e-06
126 | F6 | p2g3F150_CTL_5 | unkn | cDNA | RGS16 | non-saturating DNA binding dye |  |  | 568.8135 | 9 | 4 | 1.929 | 1.9236 | 0.024072 | 30.2313 | 1.4648e-06 | Yes | No | No | Yes | No | No | Yes | p2 | g3 | F | 150 | CTL | 5
127 | F7 | p2g4F38_HFr_0 | unkn | cDNA | RGS16 | non-saturating DNA binding dye |  |  | 568.8135 | 10 | 4 | 1.9403 | 1.9236 | 0.024072 | 32.4566 | 3.4161e-07 | Yes | No | No | Yes | No | No | Yes | p2 | g4 | F | 38 | HFr | 0 |  | 4.5359e-07
128 | F8 | p2g4F38_HFr_0 | unkn | cDNA | RGS16 | non-saturating DNA binding dye |  |  | 568.8135 | 9 | 4 | 1.933 | 1.9236 | 0.024072 | 31.686 | 5.6556e-07 | Yes | No | No | Yes | No | No | Yes | p2 | g4 | F | 38 | HFr | 0
129 | F9 | p2g4F88_HFr_0 | unkn | cDNA | RGS16 | non-saturating DNA binding dye |  |  | 568.8135 | 11 | 4 | 1.9287 | 1.9236 | 0.024072 | 28.7188 | 3.94e-06 | Yes | No | No | Yes | No | No | Yes | p2 | g4 | F | 88 | HFr | 0 |  | 4.0348e-06
130 | F10 | p2g4F88_HFr_0 | unkn | cDNA | RGS16 | non-saturating DNA binding dye |  |  | 568.8135 | 8 | 4 | 1.923 | 1.9236 | 0.024072 | 28.647 | 4.1296e-06 | Yes | No | No | Yes | No | No | Yes | p2 | g4 | F | 88 | HFr | 0
131 | F11 | p2g4F150_HFr_0 | unkn | cDNA | RGS16 | non-saturating DNA binding dye |  |  | 568.8135 | 10 | 3 | 1.94 | 1.9236 | 0.024072 | 29.8405 | 1.8915e-06 | Yes | No | No | Yes | No | No | Yes | p2 | g4 | F | 150 | HFr | 0 |  | 1.961e-06
132 | F12 | p2g4F150_HFr_0 | unkn | cDNA | RGS16 | non-saturating DNA binding dye |  |  | 568.8135 | 10 | 4 | 1.9661 | 1.9236 | 0.024072 | 29.7321 | 2.0306e-06 | Yes | No | No | Yes | No | No | Yes | p2 | g4 | F | 150 | HFr | 0
133 | F13 | p2g5F38_HFr_.5 | unkn | cDNA | RGS16 | non-saturating DNA binding dye |  |  | 568.8135 | 10 | 4 | 1.9243 | 1.9236 | 0.024072 | 33.2195 | 2.0739e-07 | Yes | No | No | Yes | No | No | Yes | p2 | g5 | F | 38 | HFr | 0.5 |  | 2.5372e-07
134 | F14 | p2g5F38_HFr_.5 | unkn | cDNA | RGS16 | non-saturating DNA binding dye |  |  | 568.8135 | 9 | 4 | 1.8871 | 1.9236 | 0.024072 | 32.6549 | 3.0006e-07 | Yes | No | No | Yes | No | No | Yes | p2 | g5 | F | 38 | HFr | 0.5
135 | F15 | p2g5F88_HFr_.5 | unkn | cDNA | RGS16 | non-saturating DNA binding dye |  |  | 568.8135 | 11 | 4 | 1.9439 | 1.9236 | 0.024072 | 31.7537 | 5.4105e-07 | Yes | No | No | Yes | No | No | Yes | p2 | g5 | F | 88 | HFr | 0.5 |  | 5.7802e-07
136 | F16 | p2g5F88_HFr_.5 | unkn | cDNA | RGS16 | non-saturating DNA binding dye |  |  | 568.8135 | 10 | 4 | 1.9368 | 1.9236 | 0.024072 | 31.5579 | 6.1498e-07 | Yes | No | No | Yes | No | No | Yes | p2 | g5 | F | 88 | HFr | 0.5
137 | F17 | p2g5F150_HFr_.5 | unkn | cDNA | RGS16 | non-saturating DNA binding dye |  |  | 568.8135 | 9 | 4 | 1.898 | 1.9236 | 0.024072 | 29.9218 | 1.7935e-06 | Yes | No | No | Yes | No | No | Yes | p2 | g5 | F | 150 | HFr | 0.5 |  | 2.0326e-06
138 | F18 | p2g5F150_HFr_.5 | unkn | cDNA | RGS16 | non-saturating DNA binding dye |  |  | 568.8135 | 11 | 4 | 1.944 | 1.9236 | 0.024072 | 29.5605 | 2.2717e-06 | Yes | No | No | Yes | No | No | Yes | p2 | g5 | F | 150 | HFr | 0.5
139 | F19 | p2g6F38_HFr_5 | unkn | cDNA | RGS16 | non-saturating DNA binding dye |  | no plateau;Cq > 34;N0 unreliable | 568.8135 | 10 | 4 | 1.9067 | 1.9236 | 0.024072 | 34.644 | 8.1671e-08 | Yes | No | No | No | No | No | No | p2 | g6 | F | 38 | HFr | 5 |  | 8.1671e-08
140 | F20 | p2g6F38_HFr_5 | unkn | cDNA | RGS16 | non-saturating DNA binding dye |  | no amplification;no plateau;only 0 values in log phase | 568.8135 |  |  |  | 1.9236 | 0.024072 |  |  | No | No | No | No | No | No | No | p2 | g6 | F | 38 | HFr | 5
141 | F21 | p2g6F88_HFr_5 | unkn | cDNA | RGS16 | non-saturating DNA binding dye |  |  | 568.8135 | 7 | 4 | 1.8983 | 1.9236 | 0.024072 | 33.4392 | 1.7962e-07 | Yes | No | No | Yes | No | No | Yes | p2 | g6 | F | 88 | HFr | 5 |  | 2.7396e-07
142 | F22 | p2g6F88_HFr_5 | unkn | cDNA | RGS16 | non-saturating DNA binding dye |  |  | 568.8135 | 9 | 4 | 1.9317 | 1.9236 | 0.024072 | 32.3416 | 3.683e-07 | Yes | No | No | Yes | No | No | Yes | p2 | g6 | F | 88 | HFr | 5
143 | F23 | p2g6F150_HFr_5 | unkn | cDNA | RGS16 | non-saturating DNA binding dye |  |  | 568.8135 | 9 | 4 | 1.8888 | 1.9236 | 0.024072 | 29.9511 | 1.7595e-06 | Yes | No | No | Yes | No | No | Yes | p2 | g6 | F | 150 | HFr | 5 |  | 2.0249e-06
144 | F24 | p2g6F150_HFr_5 | unkn | cDNA | RGS16 | non-saturating DNA binding dye |  |  | 568.8135 | 9 | 4 | 1.9497 | 1.9236 | 0.024072 | 29.5481 | 2.2902e-06 | Yes | No | No | Yes | No | No | Yes | p2 | g6 | F | 150 | HFr | 5
145 | G1 | p3g1M38_CTL_0 | unkn | cDNA | RGS16 | non-saturating DNA binding dye |  |  | 568.8135 | 9 | 4 | 1.9228 | 1.9236 | 0.024072 | 28.9977 | 3.2829e-06 | Yes | No | No | Yes | No | No | Yes | p3 | g1 | M | 38 | CTL | 0 |  | 3.8417e-06
146 | G2 | p3g1M38_CTL_0 | unkn | cDNA | RGS16 | non-saturating DNA binding dye |  |  | 568.8135 | 8 | 4 | 1.9248 | 1.9236 | 0.024072 | 28.5498 | 4.4006e-06 | Yes | No | No | Yes | No | No | Yes | p3 | g1 | M | 38 | CTL | 0
147 | G3 | p3g1M88_CTL_0 | unkn | cDNA | RGS16 | non-saturating DNA binding dye |  |  | 568.8135 | 11 | 4 | 1.9369 | 1.9236 | 0.024072 | 29.4083 | 2.5096e-06 | Yes | No | No | Yes | No | No | Yes | p3 | g1 | M | 88 | CTL | 0 |  | 2.7566e-06
148 | G4 | p3g1M88_CTL_0 | unkn | cDNA | RGS16 | non-saturating DNA binding dye |  |  | 568.8135 | 9 | 4 | 1.9391 | 1.9236 | 0.024072 | 29.1337 | 3.0036e-06 | Yes | No | No | Yes | No | No | Yes | p3 | g1 | M | 88 | CTL | 0
149 | G5 | p3g1M150_CTL_0 | unkn | cDNA | RGS16 | non-saturating DNA binding dye |  |  | 568.8135 | 9 | 4 | 1.9521 | 1.9236 | 0.024072 | 30.7745 | 1.0267e-06 | Yes | No | No | Yes | No | No | Yes | p3 | g1 | M | 150 | CTL | 0 |  | 1.1422e-06
150 | G6 | p3g1M150_CTL_0 | unkn | cDNA | RGS16 | non-saturating DNA binding dye |  |  | 568.8135 | 10 | 4 | 1.9619 | 1.9236 | 0.024072 | 30.4642 | 1.2578e-06 | Yes | No | No | Yes | No | No | Yes | p3 | g1 | M | 150 | CTL | 0
151 | G7 | p3g2M38_CTL_.5 | unkn | cDNA | RGS16 | non-saturating DNA binding dye |  |  | 568.8135 | 10 | 4 | 1.9514 | 1.9236 | 0.024072 | 32.5268 | 3.2629e-07 | Yes | No | No | Yes | No | No | Yes | p3 | g2 | M | 38 | CTL | 0.5 |  | 1.996e-07
152 | G8 | p3g2M38_CTL_.5 | unkn | cDNA | RGS16 | non-saturating DNA binding dye |  | no plateau;Cq > 34;N0 unreliable | 568.8135 | 9 | 4 | 1.9231 | 1.9236 | 0.024072 | 34.8176 | 7.2904e-08 | Yes | No | No | No | No | No | No | p3 | g2 | M | 38 | CTL | 0.5
153 | G9 | p3g2M88_CTL_.5 | unkn | cDNA | RGS16 | non-saturating DNA binding dye |  |  | 568.8135 | 9 | 4 | 1.9444 | 1.9236 | 0.024072 | 31.8763 | 4.9936e-07 | Yes | No | No | Yes | No | No | Yes | p3 | g2 | M | 88 | CTL | 0.5 |  | 6.2043e-07
154 | G10 | p3g2M88_CTL_.5 | unkn | cDNA | RGS16 | non-saturating DNA binding dye |  |  | 568.8135 | 9 | 4 | 1.9347 | 1.9236 | 0.024072 | 31.272 | 7.415e-07 | Yes | No | No | Yes | No | No | Yes | p3 | g2 | M | 88 | CTL | 0.5
155 | G11 | p3g2M150_CTL_.5 | unkn | cDNA | RGS16 | non-saturating DNA binding dye |  | no amplification;no plateau;only 0 values in log phase | 568.8135 |  |  |  | 1.9236 | 0.024072 |  |  | No | No | No | No | No | No | No | p3 | g2 | M | 150 | CTL | 0.5 |  | 1.5002e-07
156 | G12 | p3g2M150_CTL_.5 | unkn | cDNA | RGS16 | non-saturating DNA binding dye |  |  | 568.8135 | 8 | 4 | 1.9158 | 1.9236 | 0.024072 | 33.7145 | 1.5002e-07 | Yes | No | No | Yes | No | No | Yes | p3 | g2 | M | 150 | CTL | 0.5
157 | G13 | p3g3M38_HFr_5 | unkn | cDNA | RGS16 | non-saturating DNA binding dye |  |  | 568.8135 | 9 | 4 | 1.932 | 1.9236 | 0.024072 | 31.8067 | 5.2262e-07 | Yes | No | No | Yes | No | No | Yes | p3 | g3 | M | 38 | HFr | 5 |  | 6.6047e-07
158 | G14 | p3g3M38_HFr_5 | unkn | cDNA | RGS16 | non-saturating DNA binding dye |  |  | 568.8135 | 8 | 4 | 1.9134 | 1.9236 | 0.024072 | 31.1591 | 7.9832e-07 | Yes | No | No | Yes | No | No | Yes | p3 | g3 | M | 38 | HFr | 5
159 | G15 | p3g3M88_HFr_5 | unkn | cDNA | RGS16 | non-saturating DNA binding dye |  |  | 568.8135 | 10 | 4 | 1.9235 | 1.9236 | 0.024072 | 33.1304 | 2.1984e-07 | Yes | No | No | Yes | No | No | Yes | p3 | g3 | M | 88 | HFr | 5 |  | 2.7297e-07
160 | G16 | p3g3M88_HFr_5 | unkn | cDNA | RGS16 | non-saturating DNA binding dye |  |  | 568.8135 | 11 | 4 | 1.9334 | 1.9236 | 0.024072 | 32.5276 | 3.2611e-07 | Yes | No | No | Yes | No | No | Yes | p3 | g3 | M | 88 | HFr | 5
161 | G17 | p3g3M150_HFr_5 | unkn | cDNA | RGS16 | non-saturating DNA binding dye |  |  | 568.8135 | 8 | 4 | 1.9173 | 1.9236 | 0.024072 | 33.6659 | 1.5487e-07 | Yes | No | No | Yes | No | No | Yes | p3 | g3 | M | 150 | HFr | 5 |  | 1.5487e-07
162 | G18 | p3g3M150_HFr_5 | unkn | cDNA | RGS16 | non-saturating DNA binding dye |  | no amplification;no plateau;only 0 values in log phase | 568.8135 |  |  |  | 1.9236 | 0.024072 |  |  | No | No | No | No | No | No | No | p3 | g3 | M | 150 | HFr | 5
163 | G19 | p3g4M38_HFr_0 | unkn | cDNA | RGS16 | non-saturating DNA binding dye |  |  | 568.8135 | 8 | 4 | 1.9075 | 1.9236 | 0.024072 | 32.125 | 4.2437e-07 | Yes | No | No | Yes | No | No | Yes | p3 | g4 | M | 38 | HFr | 0 |  | 4.4906e-07
164 | G20 | p3g4M38_HFr_0 | unkn | cDNA | RGS16 | non-saturating DNA binding dye |  |  | 568.8135 | 9 | 5 | 1.8881 | 1.9236 | 0.024072 | 31.9568 | 4.7375e-07 | Yes | No | No | Yes | No | No | Yes | p3 | g4 | M | 38 | HFr | 0
165 | G21 | p3g4M88_HFr_0 | unkn | cDNA | RGS16 | non-saturating DNA binding dye |  |  | 568.8135 | 7 | 4 | 1.9111 | 1.9236 | 0.024072 | 32.8165 | 2.6995e-07 | Yes | No | No | Yes | No | No | Yes | p3 | g4 | M | 88 | HFr | 0 |  | 4.2219e-07
166 | G22 | p3g4M88_HFr_0 | unkn | cDNA | RGS16 | non-saturating DNA binding dye |  |  | 568.8135 | 9 | 4 | 1.9345 | 1.9236 | 0.024072 | 31.6622 | 5.7443e-07 | Yes | No | No | Yes | No | No | Yes | p3 | g4 | M | 88 | HFr | 0
167 | G23 | p3g5M38_HFr_.5 | unkn | cDNA | RGS16 | non-saturating DNA binding dye |  |  | 568.8135 | 11 | 4 | 1.911 | 1.9236 | 0.024072 | 32.4419 | 3.4491e-07 | Yes | No | No | Yes | No | No | Yes | p3 | g5 | M | 38 | HFr | 0.5 |  | 4.9584e-07
168 | G24 | p3g5M38_HFr_.5 | unkn | cDNA | RGS16 | non-saturating DNA binding dye |  |  | 568.8135 | 7 | 4 | 1.8926 | 1.9236 | 0.024072 | 31.4809 | 6.4676e-07 | Yes | No | No | Yes | No | No | Yes | p3 | g5 | M | 38 | HFr | 0.5
169 | H1 | p3g5M88_HFr_.5 | unkn | cDNA | RGS16 | non-saturating DNA binding dye |  | no amplification;no plateau;only 0 values in log phase | 568.8135 |  |  |  | 1.9236 | 0.024072 |  |  | No | No | No | No | No | No | No | p3 | g5 | M | 88 | HFr | 0.5 | *
170 | H2 | p3g5M88_HFr_.5 | unkn | cDNA | RGS16 | non-saturating DNA binding dye |  | no amplification;no plateau;only 0 values in log phase | 568.8135 |  |  |  | 1.9236 | 0.024072 |  |  | No | No | No | No | No | No | No | p3 | g5 | M | 88 | HFr | 0.5 | *
171 | H3 | p3g6M38_HFr_5 | unkn | cDNA | RGS16 | non-saturating DNA binding dye |  | no plateau;Cq > 34;N0 unreliable | 568.8135 | 12 | 4 | 1.9364 | 1.9236 | 0.024072 | 34.595 | 8.433e-08 | Yes | No | No | No | No | No | No | p3 | g6 | M | 38 | HFr | 5 | * | 1.5172e-07
172 | H4 | p3g6M38_HFr_5 | unkn | cDNA | RGS16 | non-saturating DNA binding dye |  |  | 568.8135 | 7 | 4 | 1.9128 | 1.9236 | 0.024072 | 33.1355 | 2.191e-07 | Yes | No | No | Yes | No | No | Yes | p3 | g6 | M | 38 | HFr | 5 | *
173 | H5 | p3g6M88_HFr_5 | unkn | cDNA | RGS16 | non-saturating DNA binding dye |  | no amplification;no plateau;only 0 values in log phase | 568.8135 |  |  |  | 1.9236 | 0.024072 |  |  | No | No | No | No | No | No | No | p3 | g6 | M | 88 | HFr | 5 | * | 1.5527e-07
174 | H6 | p3g6M88_HFr_5 | unkn | cDNA | RGS16 | non-saturating DNA binding dye |  |  | 568.8135 | 8 | 4 | 1.9334 | 1.9236 | 0.024072 | 33.662 | 1.5527e-07 | Yes | No | No | Yes | No | No | Yes | p3 | g6 | M | 88 | HFr | 5 | *
175 | H7 | p3g1F38_CTL_0 | unkn | cDNA | RGS16 | non-saturating DNA binding dye |  | no plateau;Cq > 34;N0 unreliable | 568.8135 | 9 | 4 | 1.9106 | 1.9236 | 0.024072 | 34.6276 | 8.2551e-08 | Yes | No | No | No | No | No | No | p3 | g1 | F | 38 | CTL | 0 | * | 8.3249e-08
176 | H8 | p3g1F38_CTL_0 | unkn | cDNA | RGS16 | non-saturating DNA binding dye |  | no plateau;Cq > 34;N0 unreliable | 568.8135 | 10 | 4 | 1.9375 | 1.9236 | 0.024072 | 34.602 | 8.3947e-08 | Yes | No | No | No | No | No | No | p3 | g1 | F | 38 | CTL | 0 | *
177 | H9 | p3g1F88_CTL_0 | unkn | cDNA | RGS16 | non-saturating DNA binding dye |  | no plateau;Cq > 34;N0 unreliable | 568.8135 | 9 | 4 | 1.9542 | 1.9236 | 0.024072 | 34.8173 | 7.2915e-08 | Yes | No | No | No | No | No | No | p3 | g1 | F | 88 | CTL | 0 | * | 7.2915e-08
178 | H10 | p3g1F88_CTL_0 | unkn | cDNA | RGS16 | non-saturating DNA binding dye |  | no amplification;no plateau;only 0 values in log phase | 568.8135 |  |  |  | 1.9236 | 0.024072 |  |  | No | No | No | No | No | No | No | p3 | g1 | F | 88 | CTL | 0 | *
179 | H11 | p3g1F150_CTL_0 | unkn | cDNA | RGS16 | non-saturating DNA binding dye |  | no amplification;no plateau;only 0 values in log phase | 568.8135 |  |  |  | 1.9236 | 0.024072 |  |  | No | No | No | No | No | No | No | p3 | g1 | F | 150 | CTL | 0 | *
180 | H12 | p3g1F150_CTL_0 | unkn | cDNA | RGS16 | non-saturating DNA binding dye |  | no amplification;no plateau;only 0 values in log phase | 568.8135 |  |  |  | 1.9236 | 0.024072 |  |  | No | No | No | No | No | No | No | p3 | g1 | F | 150 | CTL | 0 | *
181 | H13 | p3g2F38_CTL_.5 | unkn | cDNA | RGS16 | non-saturating DNA binding dye |  | no amplification;no plateau;only 0 values in log phase | 568.8135 |  |  |  | 1.9236 | 0.024072 |  |  | No | No | No | No | No | No | No | p3 | g2 | F | 38 | CTL | 0.5 | *
182 | H14 | p3g2F38_CTL_.5 | unkn | cDNA | RGS16 | non-saturating DNA binding dye |  | no amplification;no plateau;only 0 values in log phase | 568.8135 |  |  |  | 1.9236 | 0.024072 |  |  | No | No | No | No | No | No | No | p3 | g2 | F | 38 | CTL | 0.5 | *
183 | H15 | p3g2F88_CTL_.5 | unkn | cDNA | RGS16 | non-saturating DNA binding dye |  | no amplification;no plateau;only 0 values in log phase | 568.8135 |  |  |  | 1.9236 | 0.024072 |  |  | No | No | No | No | No | No | No | p3 | g2 | F | 88 | CTL | 0.5 | *
184 | H16 | p3g2F88_CTL_.5 | unkn | cDNA | RGS16 | non-saturating DNA binding dye |  | no amplification;no plateau;only 0 values in log phase | 568.8135 |  |  |  | 1.9236 | 0.024072 |  |  | No | No | No | No | No | No | No | p3 | g2 | F | 88 | CTL | 0.5 | *
185 | H17 | p3g2F150_CTL_.5 | unkn | cDNA | RGS16 | non-saturating DNA binding dye |  | no amplification;no plateau;only 0 values in log phase | 568.8135 |  |  |  | 1.9236 | 0.024072 |  |  | No | No | No | No | No | No | No | p3 | g2 | F | 150 | CTL | 0.5 | *
186 | H18 | p3g2F150_CTL_.5 | unkn | cDNA | RGS16 | non-saturating DNA binding dye |  | no amplification;no plateau;only 0 values in log phase | 568.8135 |  |  |  | 1.9236 | 0.024072 |  |  | No | No | No | No | No | No | No | p3 | g2 | F | 150 | CTL | 0.5 | *
187 | H19 | p3g3F38_CTL_5 | unkn | cDNA | RGS16 | non-saturating DNA binding dye |  | no amplification;no plateau;only 0 values in log phase | 568.8135 |  |  |  | 1.9236 | 0.024072 |  |  | No | No | No | No | No | No | No | p3 | g3 | F | 38 | CTL | 5 | *
188 | H20 | p3g3F38_CTL_5 | unkn | cDNA | RGS16 | non-saturating DNA binding dye |  | no amplification;no plateau;only 0 values in log phase | 568.8135 |  |  |  | 1.9236 | 0.024072 |  |  | No | No | No | No | No | No | No | p3 | g3 | F | 38 | CTL | 5 | *
189 | H21 | p3g3F88_CTL_5 | unkn | cDNA | RGS16 | non-saturating DNA binding dye |  | no amplification;no plateau;only 0 values in log phase | 568.8135 |  |  |  | 1.9236 | 0.024072 |  |  | No | No | No | No | No | No | No | p3 | g3 | F | 88 | CTL | 5 | *
190 | H22 | p3g3F88_CTL_5 | unkn | cDNA | RGS16 | non-saturating DNA binding dye |  | no amplification;no plateau;only 0 values in log phase | 568.8135 |  |  |  | 1.9236 | 0.024072 |  |  | No | No | No | No | No | No | No | p3 | g3 | F | 88 | CTL | 5 | *
191 | H23 | p3g3F150_CTL_5 | unkn | cDNA | RGS16 | non-saturating DNA binding dye |  | no amplification;no plateau;only 0 values in log phase | 568.8135 |  |  |  | 1.9236 | 0.024072 |  |  | No | No | No | No | No | No | No | p3 | g3 | F | 150 | CTL | 5 | *
192 | H24 | p3g3F150_CTL_5 | unkn | cDNA | RGS16 | non-saturating DNA binding dye |  | no amplification;no plateau;only 0 values in log phase | 568.8135 |  |  |  | 1.9236 | 0.024072 |  |  | No | No | No | No | No | No | No | p3 | g3 | F | 150 | CTL | 5 | *
193 | I1 | p3g4F38_HFr_0 | unkn | cDNA | RGS16 | non-saturating DNA binding dye |  |  | 568.8135 | 10 | 4 | 1.9289 | 1.9236 | 0.024072 | 31.0236 | 8.7232e-07 | Yes | No | No | Yes | No | No | Yes | p3 | g4 | F | 38 | HFr | 0 |  | 7.475e-07
194 | I2 | p3g4F38_HFr_0 | unkn | cDNA | RGS16 | non-saturating DNA binding dye |  |  | 568.8135 | 10 | 4 | 1.9611 | 1.9236 | 0.024072 | 31.5389 | 6.2267e-07 | Yes | No | No | Yes | No | No | Yes | p3 | g4 | F | 38 | HFr | 0
195 | I3 | p3g4F88_HFr_0 | unkn | cDNA | RGS16 | non-saturating DNA binding dye |  |  | 568.8135 | 8 | 4 | 1.8839 | 1.9236 | 0.024072 | 32.4288 | 3.4789e-07 | Yes | No | No | Yes | No | No | Yes | p3 | g4 | F | 88 | HFr | 0 |  | 2.1775e-07
196 | I4 | p3g4F88_HFr_0 | unkn | cDNA | RGS16 | non-saturating DNA binding dye |  | no plateau;Cq > 34;N0 unreliable | 568.8135 | 10 | 4 | 1.9153 | 1.9236 | 0.024072 | 34.5367 | 8.7609e-08 | Yes | No | No | No | No | No | No | p3 | g4 | F | 88 | HFr | 0
197 | I5 | p3g5F38_HFr_.5 | unkn | cDNA | RGS16 | non-saturating DNA binding dye |  |  | 568.8135 | 9 | 4 | 1.9131 | 1.9236 | 0.024072 | 31.574 | 6.0857e-07 | Yes | No | No | Yes | No | No | Yes | p3 | g5 | F | 38 | HFr | 0.5 |  | 4.6325e-07
198 | I6 | p3g5F38_HFr_.5 | unkn | cDNA | RGS16 | non-saturating DNA binding dye |  |  | 568.8135 | 11 | 4 | 1.928 | 1.9236 | 0.024072 | 32.5665 | 3.1792e-07 | Yes | No | No | Yes | No | No | Yes | p3 | g5 | F | 38 | HFr | 0.5
199 | I7 | p3g5F88_HFr_.5 | unkn | cDNA | RGS16 | non-saturating DNA binding dye |  |  | 568.8135 | 9 | 4 | 1.9562 | 1.9236 | 0.024072 | 31.3074 | 7.2451e-07 | Yes | No | No | Yes | No | No | Yes | p3 | g5 | F | 88 | HFr | 0.5 |  | 5.5922e-07
200 | I8 | p3g5F88_HFr_.5 | unkn | cDNA | RGS16 | non-saturating DNA binding dye |  |  | 568.8135 | 9 | 4 | 1.9337 | 1.9236 | 0.024072 | 32.2388 | 3.9393e-07 | Yes | No | No | Yes | No | No | Yes | p3 | g5 | F | 88 | HFr | 0.5
201 | I9 | p3g6F38_HFr_5 | unkn | cDNA | RGS16 | non-saturating DNA binding dye |  |  | 568.8135 | 9 | 4 | 1.924 | 1.9236 | 0.024072 | 31.3763 | 6.9257e-07 | Yes | No | No | Yes | No | No | Yes | p3 | g6 | F | 38 | HFr | 5 |  | 5.4608e-07
202 | I10 | p3g6F38_HFr_5 | unkn | cDNA | RGS16 | non-saturating DNA binding dye |  |  | 568.8135 | 10 | 4 | 1.9265 | 1.9236 | 0.024072 | 32.217 | 3.996e-07 | Yes | No | No | Yes | No | No | Yes | p3 | g6 | F | 38 | HFr | 5
203 | I11 | p3g6F88_HFr_5 | unkn | cDNA | RGS16 | non-saturating DNA binding dye |  |  | 568.8135 | 8 | 5 | 1.9074 | 1.9236 | 0.024072 | 28.9147 | 3.4662e-06 | Yes | No | No | Yes | No | No | Yes | p3 | g6 | F | 88 | HFr | 5 |  | 3.2644e-06
204 | I12 | p3g6F88_HFr_5 | unkn | cDNA | RGS16 | non-saturating DNA binding dye |  |  | 568.8135 | 10 | 4 | 1.9386 | 1.9236 | 0.024072 | 29.1039 | 3.0626e-06 | Yes | No | No | Yes | No | No | Yes | p3 | g6 | F | 88 | HFr | 5
205 | I13 | p4g1M38_CTL_0 | unkn | cDNA | RGS16 | non-saturating DNA binding dye |  |  | 568.8135 | 11 | 4 | 1.9114 | 1.9236 | 0.024072 | 30.9727 | 9.0185e-07 | Yes | No | No | Yes | No | No | Yes | p4 | g1 | M | 38 | CTL | 0 |  | 9.1643e-07
206 | I14 | p4g1M38_CTL_0 | unkn | cDNA | RGS16 | non-saturating DNA binding dye |  |  | 568.8135 | 8 | 4 | 1.909 | 1.9236 | 0.024072 | 30.9241 | 9.31e-07 | Yes | No | No | Yes | No | No | Yes | p4 | g1 | M | 38 | CTL | 0
207 | I15 | p4g1M88_CTL_0 | unkn | cDNA | RGS16 | non-saturating DNA binding dye |  |  | 568.8135 | 10 | 4 | 1.9368 | 1.9236 | 0.024072 | 32.2953 | 3.7963e-07 | Yes | No | No | Yes | No | No | Yes | p4 | g1 | M | 88 | CTL | 0 |  | 2.6525e-07
208 | I16 | p4g1M88_CTL_0 | unkn | cDNA | RGS16 | non-saturating DNA binding dye |  |  | 568.8135 | 8 | 4 | 1.9831 | 1.9236 | 0.024072 | 33.7058 | 1.5088e-07 | Yes | No | No | Yes | No | No | Yes | p4 | g1 | M | 88 | CTL | 0
209 | I17 | p4g1M150_CTL_0 | unkn | cDNA | RGS16 | non-saturating DNA binding dye |  |  | 568.8135 | 11 | 4 | 1.9257 | 1.9236 | 0.024072 | 30.9895 | 8.9201e-07 | Yes | No | No | Yes | No | No | Yes | p4 | g1 | M | 150 | CTL | 0 |  | 8.863e-07
210 | I18 | p4g1M150_CTL_0 | unkn | cDNA | RGS16 | non-saturating DNA binding dye |  |  | 568.8135 | 10 | 4 | 1.907 | 1.9236 | 0.024072 | 31.0092 | 8.806e-07 | Yes | No | No | Yes | No | No | Yes | p4 | g1 | M | 150 | CTL | 0
211 | I19 | p4g2M38_CTL_.5 | unkn | cDNA | RGS16 | non-saturating DNA binding dye |  |  | 568.8135 | 8 | 4 | 1.9175 | 1.9236 | 0.024072 | 30.4116 | 1.3019e-06 | Yes | No | No | Yes | No | No | Yes | p4 | g2 | M | 38 | CTL | 0.5 |  | 1.0061e-06
212 | I20 | p4g2M38_CTL_.5 | unkn | cDNA | RGS16 | non-saturating DNA binding dye |  |  | 568.8135 | 8 | 4 | 1.9486 | 1.9236 | 0.024072 | 31.3376 | 7.1035e-07 | Yes | No | No | Yes | No | No | Yes | p4 | g2 | M | 38 | CTL | 0.5
213 | I21 | p4g2M88_CTL_.5 | unkn | cDNA | RGS16 | non-saturating DNA binding dye |  |  | 568.8135 | 11 | 4 | 1.9488 | 1.9236 | 0.024072 | 30.6405 | 1.1208e-06 | Yes | No | No | Yes | No | No | Yes | p4 | g2 | M | 88 | CTL | 0.5 |  | 1.1862e-06
214 | I22 | p4g2M88_CTL_.5 | unkn | cDNA | RGS16 | non-saturating DNA binding dye |  |  | 568.8135 | 10 | 4 | 1.9515 | 1.9236 | 0.024072 | 30.4716 | 1.2517e-06 | Yes | No | No | Yes | No | No | Yes | p4 | g2 | M | 88 | CTL | 0.5
215 | I23 | p4g2M150_CTL_.5 | unkn | cDNA | RGS16 | non-saturating DNA binding dye |  |  | 568.8135 | 12 | 4 | 1.8982 | 1.9236 | 0.024072 | 32.601 | 3.1083e-07 | Yes | No | No | Yes | No | No | Yes | p4 | g2 | M | 150 | CTL | 0.5 |  | 1.9305e-07
216 | I24 | p4g2M150_CTL_.5 | unkn | cDNA | RGS16 | non-saturating DNA binding dye |  | no plateau;Cq > 34;N0 unreliable | 568.8135 | 10 | 4 | 1.9223 | 1.9236 | 0.024072 | 34.7687 | 7.5271e-08 | Yes | No | No | No | No | No | No | p4 | g2 | M | 150 | CTL | 0.5
217 | J1 | p4g3M38_CTL_5 | unkn | cDNA | RGS16 | non-saturating DNA binding dye |  |  | 568.8135 | 9 | 4 | 1.9134 | 1.9236 | 0.024072 | 31.9935 | 4.625e-07 | Yes | No | No | Yes | No | No | Yes | p4 | g3 | M | 38 | CTL | 5 |  | 5.496e-07
218 | J2 | p4g3M38_CTL_5 | unkn | cDNA | RGS16 | non-saturating DNA binding dye |  |  | 568.8135 | 10 | 4 | 1.9515 | 1.9236 | 0.024072 | 31.5049 | 6.367e-07 | Yes | No | No | Yes | No | No | Yes | p4 | g3 | M | 38 | CTL | 5
219 | J3 | p4g3M88_CTL_5 | unkn | cDNA | RGS16 | non-saturating DNA binding dye |  |  | 568.8135 | 8 | 4 | 1.9693 | 1.9236 | 0.024072 | 31.7719 | 5.3465e-07 | Yes | No | No | Yes | No | No | Yes | p4 | g3 | M | 88 | CTL | 5 |  | 7.6969e-07
220 | J4 | p4g3M88_CTL_5 | unkn | cDNA | RGS16 | non-saturating DNA binding dye |  |  | 568.8135 | 9 | 3 | 1.9335 | 1.9236 | 0.024072 | 30.8076 | 1.0047e-06 | Yes | No | No | Yes | No | No | Yes | p4 | g3 | M | 88 | CTL | 5
221 | J5 | p4g3M150_CTL_5 | unkn | cDNA | RGS16 | non-saturating DNA binding dye |  |  | 568.8135 | 10 | 4 | 1.9538 | 1.9236 | 0.024072 | 30.2136 | 1.4819e-06 | Yes | No | No | Yes | No | No | Yes | p4 | g3 | M | 150 | CTL | 5 |  | 1.408e-06
222 | J6 | p4g3M150_CTL_5 | unkn | cDNA | RGS16 | non-saturating DNA binding dye |  |  | 568.8135 | 8 | 4 | 1.9505 | 1.9236 | 0.024072 | 30.3741 | 1.3342e-06 | Yes | No | No | Yes | No | No | Yes | p4 | g3 | M | 150 | CTL | 5
223 | J7 | p4g4M38_HFr_0 | unkn | cDNA | RGS16 | non-saturating DNA binding dye |  |  | 568.8135 | 9 | 4 | 1.953 | 1.9236 | 0.024072 | 31.5315 | 6.2572e-07 | Yes | No | No | Yes | No | No | Yes | p4 | g4 | M | 38 | HFr | 0 |  | 7.4367e-07
224 | J8 | p4g4M38_HFr_0 | unkn | cDNA | RGS16 | non-saturating DNA binding dye |  |  | 568.8135 | 11 | 4 | 1.9071 | 1.9236 | 0.024072 | 31.0425 | 8.6162e-07 | Yes | No | No | Yes | No | No | Yes | p4 | g4 | M | 38 | HFr | 0
225 | J9 | p4g4M88_HFr_0 | unkn | cDNA | RGS16 | non-saturating DNA binding dye |  |  | 568.8135 | 9 | 4 | 1.9143 | 1.9236 | 0.024072 | 27.2735 | 1.0143e-05 | Yes | No | No | Yes | No | No | Yes | p4 | g4 | M | 88 | HFr | 0 |  | 9.4061e-06
226 | J10 | p4g4M88_HFr_0 | unkn | cDNA | RGS16 | non-saturating DNA binding dye |  |  | 568.8135 | 11 | 4 | 1.9517 | 1.9236 | 0.024072 | 27.5134 | 8.6695e-06 | Yes | No | No | Yes | No | No | Yes | p4 | g4 | M | 88 | HFr | 0
227 | J11 | p4g5M38_HFr_.5 | unkn | cDNA | RGS16 | non-saturating DNA binding dye |  |  | 568.8135 | 9 | 4 | 1.9517 | 1.9236 | 0.024072 | 31.516 | 6.3211e-07 | Yes | No | No | Yes | No | No | Yes | p4 | g5 | M | 38 | HFr | 0.5 |  | 6.5766e-07
228 | J12 | p4g5M38_HFr_.5 | unkn | cDNA | RGS16 | non-saturating DNA binding dye |  |  | 568.8135 | 8 | 4 | 1.9591 | 1.9236 | 0.024072 | 31.3971 | 6.8321e-07 | Yes | No | No | Yes | No | No | Yes | p4 | g5 | M | 38 | HFr | 0.5
229 | J13 | p4g5M88_HFr_.5 | unkn | cDNA | RGS16 | non-saturating DNA binding dye |  |  | 568.8135 | 11 | 4 | 1.9105 | 1.9236 | 0.024072 | 32.2608 | 3.883e-07 | Yes | No | No | Yes | No | No | Yes | p4 | g5 | M | 88 | HFr | 0.5 |  | 3.1474e-07
230 | J14 | p4g5M88_HFr_.5 | unkn | cDNA | RGS16 | non-saturating DNA binding dye |  |  | 568.8135 | 11 | 4 | 1.8912 | 1.9236 | 0.024072 | 32.9888 | 2.4118e-07 | Yes | No | No | Yes | No | No | Yes | p4 | g5 | M | 88 | HFr | 0.5
231 | J15 | p4g5M150_HFr_.5 | unkn | cDNA | RGS16 | non-saturating DNA binding dye |  |  | 568.8135 | 10 | 4 | 1.9109 | 1.9236 | 0.024072 | 32.4149 | 3.5106e-07 | Yes | No | No | Yes | No | No | Yes | p4 | g5 | M | 150 | HFr | 0.5 |  | 3.3073e-07
232 | J16 | p4g5M150_HFr_.5 | unkn | cDNA | RGS16 | non-saturating DNA binding dye |  |  | 568.8135 | 8 | 4 | 1.8835 | 1.9236 | 0.024072 | 32.6031 | 3.104e-07 | Yes | No | No | Yes | No | No | Yes | p4 | g5 | M | 150 | HFr | 0.5
233 | J17 | p4g6M38_HFr_5 | unkn | cDNA | RGS16 | non-saturating DNA binding dye |  |  | 568.8135 | 11 | 4 | 1.9494 | 1.9236 | 0.024072 | 31.5172 | 6.3158e-07 | Yes | No | No | Yes | No | No | Yes | p4 | g6 | M | 38 | HFr | 5 |  | 7.6246e-07
234 | J18 | p4g6M38_HFr_5 | unkn | cDNA | RGS16 | non-saturating DNA binding dye |  |  | 568.8135 | 8 | 4 | 1.9135 | 1.9236 | 0.024072 | 30.9872 | 8.9334e-07 | Yes | No | No | Yes | No | No | Yes | p4 | g6 | M | 38 | HFr | 5
235 | J19 | p4g6M88_HFr_5 | unkn | cDNA | RGS16 | non-saturating DNA binding dye |  |  | 568.8135 | 9 | 4 | 1.9574 | 1.9236 | 0.024072 | 30.2662 | 1.4317e-06 | Yes | No | No | Yes | No | No | Yes | p4 | g6 | M | 88 | HFr | 5 |  | 1.3319e-06
236 | J20 | p4g6M88_HFr_5 | unkn | cDNA | RGS16 | non-saturating DNA binding dye |  |  | 568.8135 | 10 | 4 | 1.9556 | 1.9236 | 0.024072 | 30.4958 | 1.2321e-06 | Yes | No | No | Yes | No | No | Yes | p4 | g6 | M | 88 | HFr | 5
237 | J21 | p4g6M150_HFr_5 | unkn | cDNA | RGS16 | non-saturating DNA binding dye |  |  | 568.8135 | 10 | 4 | 1.9248 | 1.9236 | 0.024072 | 30.1735 | 1.5212e-06 | Yes | No | No | Yes | No | No | Yes | p4 | g6 | M | 150 | HFr | 5 |  | 1.4507e-06
238 | J22 | p4g6M150_HFr_5 | unkn | cDNA | RGS16 | non-saturating DNA binding dye |  |  | 568.8135 | 9 | 4 | 1.9398 | 1.9236 | 0.024072 | 30.3223 | 1.3802e-06 | Yes | No | No | Yes | No | No | Yes | p4 | g6 | M | 150 | HFr | 5
239 | J23 | p4g1F38_CTL_0 | unkn | cDNA | RGS16 | non-saturating DNA binding dye |  |  | 568.8135 | 11 | 4 | 1.931 | 1.9236 | 0.024072 | 30.6182 | 1.1373e-06 | Yes | No | No | Yes | No | No | Yes | p4 | g1 | F | 38 | CTL | 0 |  | 1.5106e-06
240 | J24 | p4g1F38_CTL_0 | unkn | cDNA | RGS16 | non-saturating DNA binding dye |  |  | 568.8135 | 10 | 4 | 1.9597 | 1.9236 | 0.024072 | 29.8466 | 1.884e-06 | Yes | No | No | Yes | No | No | Yes | p4 | g1 | F | 38 | CTL | 0
241 | K1 | p4g1F88_CTL_0 | unkn | cDNA | RGS16 | non-saturating DNA binding dye |  | no amplification;no plateau;only 0 values in log phase | 568.8135 |  |  |  | 1.9236 | 0.024072 |  |  | No | No | No | No | No | No | No | p4 | g1 | F | 88 | CTL | 0 |  | 3.1753e-07
242 | K2 | p4g1F88_CTL_0 | unkn | cDNA | RGS16 | non-saturating DNA binding dye |  |  | 568.8135 | 11 | 4 | 1.9337 | 1.9236 | 0.024072 | 32.5684 | 3.1753e-07 | Yes | No | No | Yes | No | No | Yes | p4 | g1 | F | 88 | CTL | 0
243 | K3 | p4g1F150_CTL_0 | unkn | cDNA | RGS16 | non-saturating DNA binding dye |  |  | 568.8135 | 8 | 4 | 1.9564 | 1.9236 | 0.024072 | 31.5665 | 6.1153e-07 | Yes | No | No | Yes | No | No | Yes | p4 | g1 | F | 150 | CTL | 0 |  | 5.0357e-07
244 | K4 | p4g1F150_CTL_0 | unkn | cDNA | RGS16 | non-saturating DNA binding dye |  |  | 568.8135 | 10 | 4 | 1.9277 | 1.9236 | 0.024072 | 32.2323 | 3.9561e-07 | Yes | No | No | Yes | No | No | Yes | p4 | g1 | F | 150 | CTL | 0
245 | K5 | p4g2F38_CTL_.5 | unkn | cDNA | RGS16 | non-saturating DNA binding dye |  | no amplification;no plateau;only 0 values in log phase | 568.8135 |  |  |  | 1.9236 | 0.024072 |  |  | No | No | No | No | No | No | No | p4 | g2 | F | 38 | CTL | 0.5 |  | 2.2334e-07
246 | K6 | p4g2F38_CTL_.5 | unkn | cDNA | RGS16 | non-saturating DNA binding dye |  |  | 568.8135 | 7 | 4 | 1.8914 | 1.9236 | 0.024072 | 33.1063 | 2.2334e-07 | Yes | No | No | Yes | No | No | Yes | p4 | g2 | F | 38 | CTL | 0.5
247 | K7 | p4g2F88_CTL_.5 | unkn | cDNA | RGS16 | non-saturating DNA binding dye |  |  | 568.8135 | 11 | 4 | 1.9395 | 1.9236 | 0.024072 | 32.6171 | 3.0757e-07 | Yes | No | No | Yes | No | No | Yes | p4 | g2 | F | 88 | CTL | 0.5 |  | 4.6529e-07
248 | K8 | p4g2F88_CTL_.5 | unkn | cDNA | RGS16 | non-saturating DNA binding dye |  |  | 568.8135 | 10 | 4 | 1.9505 | 1.9236 | 0.024072 | 31.5381 | 6.2301e-07 | Yes | No | No | Yes | No | No | Yes | p4 | g2 | F | 88 | CTL | 0.5
249 | K9 | p4g2F150_CTL_.5 | unkn | cDNA | RGS16 | non-saturating DNA binding dye |  |  | 568.8135 | 9 | 4 | 1.9542 | 1.9236 | 0.024072 | 31.5582 | 6.1486e-07 | Yes | No | No | Yes | No | No | Yes | p4 | g2 | F | 150 | CTL | 0.5 |  | 5.2602e-07
250 | K10 | p4g2F150_CTL_.5 | unkn | cDNA | RGS16 | non-saturating DNA binding dye |  |  | 568.8135 | 9 | 4 | 1.9251 | 1.9236 | 0.024072 | 32.0796 | 4.3717e-07 | Yes | No | No | Yes | No | No | Yes | p4 | g2 | F | 150 | CTL | 0.5
251 | K11 | p4g3F38_CTL_5 | unkn | cDNA | RGS16 | non-saturating DNA binding dye |  |  | 568.8135 | 9 | 4 | 1.9204 | 1.9236 | 0.024072 | 33.5758 | 1.6427e-07 | Yes | No | No | Yes | No | No | Yes | p4 | g3 | F | 38 | CTL | 5 |  | 1.6427e-07
252 | K12 | p4g3F38_CTL_5 | unkn | cDNA | RGS16 | non-saturating DNA binding dye |  | no amplification;no plateau;only 0 values in log phase | 568.8135 |  |  |  | 1.9236 | 0.024072 |  |  | No | No | No | No | No | No | No | p4 | g3 | F | 38 | CTL | 5
253 | K13 | p4g3F88_CTL_5 | unkn | cDNA | RGS16 | non-saturating DNA binding dye |  |  | 568.8135 | 10 | 4 | 1.9198 | 1.9236 | 0.024072 | 33.251 | 2.0315e-07 | Yes | No | No | Yes | No | No | Yes | p4 | g3 | F | 88 | CTL | 5 |  | 1.4193e-07
254 | K14 | p4g3F88_CTL_5 | unkn | cDNA | RGS16 | non-saturating DNA binding dye |  | no plateau;Cq > 34;N0 unreliable | 568.8135 | 12 | 4 | 1.9333 | 1.9236 | 0.024072 | 34.6622 | 8.0702e-08 | Yes | No | No | No | No | No | No | p4 | g3 | F | 88 | CTL | 5
255 | K15 | p4g3F150_CTL_5 | unkn | cDNA | RGS16 | non-saturating DNA binding dye |  |  | 568.8135 | 10 | 4 | 1.9269 | 1.9236 | 0.024072 | 32.6613 | 2.988e-07 | Yes | No | No | Yes | No | No | Yes | p4 | g3 | F | 150 | CTL | 5 |  | 4.0369e-07
256 | K16 | p4g3F150_CTL_5 | unkn | cDNA | RGS16 | non-saturating DNA binding dye |  |  | 568.8135 | 10 | 4 | 1.9325 | 1.9236 | 0.024072 | 31.8484 | 5.0857e-07 | Yes | No | No | Yes | No | No | Yes | p4 | g3 | F | 150 | CTL | 5
257 | K17 | p4g4F38_HFr_0 | unkn | cDNA | RGS16 | non-saturating DNA binding dye |  | no amplification;no plateau;only 0 values in log phase | 568.8135 |  |  |  | 1.9236 | 0.024072 |  |  | No | No | No | No | No | No | No | p4 | g4 | F | 38 | HFr | 0
258 | K18 | p4g4F38_HFr_0 | unkn | cDNA | RGS16 | non-saturating DNA binding dye |  | no amplification;no plateau;only 0 values in log phase | 568.8135 |  |  |  | 1.9236 | 0.024072 |  |  | No | No | No | No | No | No | No | p4 | g4 | F | 38 | HFr | 0
259 | K19 | p4g4F38_HFr_0 | unkn | cDNA | RGS16 | non-saturating DNA binding dye |  |  | 568.8135 | 10 | 4 | 1.9149 | 1.9236 | 0.024072 | 33.4239 | 1.8144e-07 | Yes | No | No | Yes | No | No | Yes | p4 | g4 | F | 38 | HFr | 0 |  | 1.2273e-07
260 | K20 | p4g4F38_HFr_0 | unkn | cDNA | RGS16 | non-saturating DNA binding dye |  | no plateau;Cq > 34;N0 unreliable;Cq too high | 568.8135 | 9 | 4 | 1.9054 | 1.9236 | 0.024072 | 35.0162 | 6.4018e-08 | Yes | No | No | No | No | No | No | p4 | g4 | F | 38 | HFr | 0
261 | K21 | p4g5F38_HFr_.5 | unkn | cDNA | RGS16 | non-saturating DNA binding dye |  | no amplification;no plateau;only 0 values in log phase | 568.8135 |  |  |  | 1.9236 | 0.024072 |  |  | No | No | No | No | No | No | No | p4 | g5 | F | 38 | HFr | 0.5
262 | K22 | p4g5F38_HFr_.5 | unkn | cDNA | RGS16 | non-saturating DNA binding dye |  | no amplification;no plateau;only 0 values in log phase | 568.8135 |  |  |  | 1.9236 | 0.024072 |  |  | No | No | No | No | No | No | No | p4 | g5 | F | 38 | HFr | 0.5
263 | K23 | p4g5F88_HFr_.5 | unkn | cDNA | RGS16 | non-saturating DNA binding dye |  |  | 568.8135 | 9 | 4 | 1.8751 | 1.9236 | 0.024072 | 33.9581 | 1.2792e-07 | Yes | No | No | Yes | No | No | Yes | p4 | g5 | F | 88 | HFr | 0.5 |  | 1.0944e-07
264 | K24 | p4g5F88_HFr_.5 | unkn | cDNA | RGS16 | non-saturating DNA binding dye |  | no plateau;Cq > 34;N0 unreliable | 568.8135 | 8 | 4 | 1.8986 | 1.9236 | 0.024072 | 34.4795 | 9.095e-08 | Yes | No | No | No | No | No | No | p4 | g5 | F | 88 | HFr | 0.5
265 | L1 | p4g6F38_HFr_5 | unkn | cDNA | RGS16 | non-saturating DNA binding dye |  | no amplification;no plateau;only 0 values in log phase | 568.8135 |  |  |  | 1.9236 | 0.024072 |  |  | No | No | No | No | No | No | No | p4 | g6 | F | 38 | HFr | 5 | *
266 | L2 | p4g6F38_HFr_5 | unkn | cDNA | RGS16 | non-saturating DNA binding dye |  | no amplification;no plateau;only 0 values in log phase | 568.8135 |  |  |  | 1.9236 | 0.024072 |  |  | No | No | No | No | No | No | No | p4 | g6 | F | 38 | HFr | 5 | *
267 | L3 | p4g6F88_HFr_5 | unkn | cDNA | RGS16 | non-saturating DNA binding dye |  | no plateau;Cq > 34;N0 unreliable | 568.8135 | 9 | 4 | 1.9099 | 1.9236 | 0.024072 | 34.4096 | 9.5203e-08 | Yes | No | No | No | No | No | No | p4 | g6 | F | 88 | HFr | 5 | * | 1.2143e-07
268 | L4 | p4g6F88_HFr_5 | unkn | cDNA | RGS16 | non-saturating DNA binding dye |  |  | 568.8135 | 9 | 4 | 1.9048 | 1.9236 | 0.024072 | 33.7389 | 1.4765e-07 | Yes | No | No | Yes | No | No | Yes | p4 | g6 | F | 88 | HFr | 5 | *
269 | L5 | p5g4M150_HFr_0 | unkn | cDNA | RGS16 | non-saturating DNA binding dye |  | no plateau;Cq > 34;N0 unreliable | 568.8135 | 11 | 4 | 1.9004 | 1.9236 | 0.024072 | 34.481 | 9.0858e-08 | Yes | No | No | No | No | No | No | p5 | g4 | M | 150 | HFr | 0 | * | 1.2087e-07
270 | L6 | p5g4M150_HFr_0 | unkn | cDNA | RGS16 | non-saturating DNA binding dye |  |  | 568.8135 | 9 | 4 | 1.9248 | 1.9236 | 0.024072 | 33.7057 | 1.5089e-07 | Yes | No | No | Yes | No | No | Yes | p5 | g4 | M | 150 | HFr | 0 | *
271 | L7 | p5g6M150_HFr_5 | unkn | cDNA | RGS16 | non-saturating DNA binding dye |  | no amplification;no plateau;only 0 values in log phase | 568.8135 |  |  |  | 1.9236 | 0.024072 |  |  | No | No | No | No | No | No | No | p5 | g6 | M | 150 | HFr | 5 | *
272 | L8 | p5g6M150_HFr_5 | unkn | cDNA | RGS16 | non-saturating DNA binding dye |  | no amplification;no plateau;only 0 values in log phase | 568.8135 |  |  |  | 1.9236 | 0.024072 |  |  | No | No | No | No | No | No | No | p5 | g6 | M | 150 | HFr | 5 | *
273 | L9 | p5g6F150_HFr_5 | unkn | cDNA | RGS16 | non-saturating DNA binding dye |  | no amplification;no plateau;only 0 values in log phase | 568.8135 |  |  |  | 1.9236 | 0.024072 |  |  | No | No | No | No | No | No | No | p5 | g6 | F | 150 | HFr | 5 | *
274 | L10 | p5g6F150_HFr_5 | unkn | cDNA | RGS16 | non-saturating DNA binding dye |  | no amplification;no plateau;only 0 values in log phase | 568.8135 |  |  |  | 1.9236 | 0.024072 |  |  | No | No | No | No | No | No | No | p5 | g6 | F | 150 | HFr | 5 | *
275 | L11 | p6g4M150_HFr_0 | unkn | cDNA | RGS16 | non-saturating DNA binding dye |  | no amplification;no plateau;only 0 values in log phase | 568.8135 |  |  |  | 1.9236 | 0.024072 |  |  | No | No | No | No | No | No | No | p6 | g4 | M | 150 | HFr | 0 | *
276 | L12 | p6g4M150_HFr_0 | unkn | cDNA | RGS16 | non-saturating DNA binding dye |  | no amplification;no plateau;only 0 values in log phase | 568.8135 |  |  |  | 1.9236 | 0.024072 |  |  | No | No | No | No | No | No | No | p6 | g4 | M | 150 | HFr | 0 | *
277 | L13 | p6g5M150_HFr_.5 | unkn | cDNA | RGS16 | non-saturating DNA binding dye |  | no amplification;no plateau;only 0 values in log phase | 568.8135 |  |  |  | 1.9236 | 0.024072 |  |  | No | No | No | No | No | No | No | p6 | g5 | M | 150 | HFr | 0.5 | *
278 | L14 | p6g5M150_HFr_.5 | unkn | cDNA | RGS16 | non-saturating DNA binding dye |  | no amplification;no plateau;only 0 values in log phase | 568.8135 |  |  |  | 1.9236 | 0.024072 |  |  | No | No | No | No | No | No | No | p6 | g5 | M | 150 | HFr | 0.5 | *
279 | L15 | NTC | ntc | cDNA | RGS16 | non-saturating DNA binding dye |  |  | 568.8135 |  |  |  | 1.9236 | 0.024072 |  |  | No | No | No | No | No | No | No | NTC | [5 empty] | *
280 | L16 | NTC | ntc | cDNA | RGS16 | non-saturating DNA binding dye |  |  | 568.8135 |  |  |  | 1.9236 | 0.024072 |  |  | No | No | No | No | No | No | No | NTC | [5 empty] | *

## PPIA
id | well | sample | sample type | sample nucleotide | target | target chemistry | excluded | note | common threshold | n in log phase | n included | indiv PCR eff | mean PCR eff - no plateau - stat efficiency | standard error of the stat PCR eff - no plateau - stat efficiency | Cq (mean eff) - no plateau - stat efficiency | N0 (mean eff) - no plateau - stat efficiency | amplification | baseline error | instable baseline | plateau | noisy sample | PCR efficiency outlier - no plateau | used for W-o-L setting | Plate | Group | Sex | PND | Diet | Cd | Possible drop | Tech avg
1 | A1 | p1g1M38_CTL_0 | unkn | cDNA | PPIA | non-saturating DNA binding dye |  |  | 518.764 | 9 | 4 | 1.9754 | 1.9825 | 0.026258 | 20.0821 | 0.00055778 | Yes | No | No | Yes | No | No | Yes | p1 | g1 | M | 38 | CTL | 0 |  | 0.00057446
2 | A2 | p1g1M38_CTL_0 | unkn | cDNA | PPIA | non-saturating DNA binding dye |  |  | 518.764 | 8 | 4 | 1.9643 | 1.9825 | 0.026258 | 19.9973 | 0.00059113 | Yes | No | No | Yes | No | No | Yes | p1 | g1 | M | 38 | CTL | 0
3 | A3 | p1g1M88_CTL_0 | unkn | cDNA | PPIA | non-saturating DNA binding dye |  |  | 518.764 | 9 | 4 | 1.9655 | 1.9825 | 0.026258 | 19.4501 | 0.00085965 | Yes | No | No | Yes | No | No | Yes | p1 | g1 | M | 88 | CTL | 0 |  | 0.00085949
4 | A4 | p1g1M88_CTL_0 | unkn | cDNA | PPIA | non-saturating DNA binding dye |  |  | 518.764 | 9 | 4 | 2.0061 | 1.9825 | 0.026258 | 19.4506 | 0.00085932 | Yes | No | No | Yes | No | No | Yes | p1 | g1 | M | 88 | CTL | 0
5 | A5 | p1g1M150_CTL_0 | unkn | cDNA | PPIA | non-saturating DNA binding dye |  |  | 518.764 | 10 | 4 | 2.024 | 1.9825 | 0.026258 | 19.1959 | 0.0010229 | Yes | No | No | Yes | No | No | Yes | p1 | g1 | M | 150 | CTL | 0 |  | 0.0010685
6 | A6 | p1g1M150_CTL_0 | unkn | cDNA | PPIA | non-saturating DNA binding dye |  |  | 518.764 | 9 | 4 | 1.9786 | 1.9825 | 0.026258 | 19.0712 | 0.0011141 | Yes | No | No | Yes | No | No | Yes | p1 | g1 | M | 150 | CTL | 0
7 | A7 | p1g2M38_CTL_.5 | unkn | cDNA | PPIA | non-saturating DNA binding dye |  |  | 518.764 | 9 | 4 | 1.9796 | 1.9825 | 0.026258 | 18.7541 | 0.0013841 | Yes | No | No | Yes | No | No | Yes | p1 | g2 | M | 38 | CTL | 0.5 |  | 0.0012429
8 | A8 | p1g2M38_CTL_.5 | unkn | cDNA | PPIA | non-saturating DNA binding dye |  |  | 518.764 | 8 | 4 | 1.9825 | 1.9825 | 0.026258 | 19.0874 | 0.0011018 | Yes | No | No | Yes | No | No | Yes | p1 | g2 | M | 38 | CTL | 0.5
9 | A9 | p1g2M88_CTL_.5 | unkn | cDNA | PPIA | non-saturating DNA binding dye |  |  | 518.764 | 8 | 4 | 1.9714 | 1.9825 | 0.026258 | 20.0315 | 0.00057745 | Yes | No | No | Yes | No | No | Yes | p1 | g2 | M | 88 | CTL | 0.5 |  | 0.00055892
10 | A10 | p1g2M88_CTL_.5 | unkn | cDNA | PPIA | non-saturating DNA binding dye |  |  | 518.764 | 8 | 4 | 1.9501 | 1.9825 | 0.026258 | 20.1284 | 0.00054039 | Yes | No | No | Yes | No | No | Yes | p1 | g2 | M | 88 | CTL | 0.5
11 | A11 | p1g2M150_CTL_.5 | unkn | cDNA | PPIA | non-saturating DNA binding dye |  |  | 518.764 | 10 | 4 | 2.0019 | 1.9825 | 0.026258 | 19.4413 | 0.00086484 | Yes | No | No | Yes | No | No | Yes | p1 | g2 | M | 150 | CTL | 0.5 |  | 0.00087527
12 | A12 | p1g2M150_CTL_.5 | unkn | cDNA | PPIA | non-saturating DNA binding dye |  |  | 518.764 | 9 | 4 | 1.9681 | 1.9825 | 0.026258 | 19.4065 | 0.00088569 | Yes | No | No | Yes | No | No | Yes | p1 | g2 | M | 150 | CTL | 0.5
13 | A13 | p1g3M38_CTL_5 | unkn | cDNA | PPIA | non-saturating DNA binding dye |  |  | 518.764 | 9 | 4 | 1.9791 | 1.9825 | 0.026258 | 20.1046 | 0.00054928 | Yes | No | No | Yes | No | No | Yes | p1 | g3 | M | 38 | CTL | 5 |  | 0.00055256
14 | A14 | p1g3M38_CTL_5 | unkn | cDNA | PPIA | non-saturating DNA binding dye |  |  | 518.764 | 9 | 4 | 1.9746 | 1.9825 | 0.026258 | 20.0873 | 0.00055583 | Yes | No | No | Yes | No | No | Yes | p1 | g3 | M | 38 | CTL | 5
15 | A15 | p1g3M88_CTL_5 | unkn | cDNA | PPIA | non-saturating DNA binding dye |  |  | 518.764 | 9 | 4 | 1.969 | 1.9825 | 0.026258 | 19.4717 | 0.00084704 | Yes | No | No | Yes | No | No | Yes | p1 | g3 | M | 88 | CTL | 5 |  | 0.0008761
16 | A16 | p1g3M88_CTL_5 | unkn | cDNA | PPIA | non-saturating DNA binding dye |  |  | 518.764 | 10 | 4 | 1.979 | 1.9825 | 0.026258 | 19.3747 | 0.00090516 | Yes | No | No | Yes | No | No | Yes | p1 | g3 | M | 88 | CTL | 5
17 | A17 | p1g3M150_CTL_5 | unkn | cDNA | PPIA | non-saturating DNA binding dye |  |  | 518.764 | 9 | 4 | 2.0043 | 1.9825 | 0.026258 | 19.2473 | 0.00098761 | Yes | No | No | Yes | No | No | Yes | p1 | g3 | M | 150 | CTL | 5 |  | 0.0010466
18 | A18 | p1g3M150_CTL_5 | unkn | cDNA | PPIA | non-saturating DNA binding dye |  |  | 518.764 | 8 | 4 | 1.9799 | 1.9825 | 0.026258 | 19.0823 | 0.0011057 | Yes | No | No | Yes | No | No | Yes | p1 | g3 | M | 150 | CTL | 5
19 | A19 | p1g4M38_HFr_0 | unkn | cDNA | PPIA | non-saturating DNA binding dye |  |  | 518.764 | 8 | 4 | 1.9647 | 1.9825 | 0.026258 | 19.1845 | 0.001031 | Yes | No | No | Yes | No | No | Yes | p1 | g4 | M | 38 | HFr | 0 |  | 0.0010213
20 | A20 | p1g4M38_HFr_0 | unkn | cDNA | PPIA | non-saturating DNA binding dye |  |  | 518.764 | 8 | 4 | 1.9861 | 1.9825 | 0.026258 | 19.2124 | 0.0010115 | Yes | No | No | Yes | No | No | Yes | p1 | g4 | M | 38 | HFr | 0
21 | A21 | p1g4M88_HFr_0 | unkn | cDNA | PPIA | non-saturating DNA binding dye |  |  | 518.764 | 10 | 4 | 1.9919 | 1.9825 | 0.026258 | 18.7935 | 0.0013473 | Yes | No | No | Yes | No | No | Yes | p1 | g4 | M | 88 | HFr | 0 |  | 0.0013363
22 | A22 | p1g4M88_HFr_0 | unkn | cDNA | PPIA | non-saturating DNA binding dye |  |  | 518.764 | 9 | 4 | 1.9884 | 1.9825 | 0.026258 | 18.8176 | 0.0013252 | Yes | No | No | Yes | No | No | Yes | p1 | g4 | M | 88 | HFr | 0
23 | A23 | p1g4M150_HFr_0 | unkn | cDNA | PPIA | non-saturating DNA binding dye |  |  | 518.764 | 8 | 4 | 1.9349 | 1.9825 | 0.026258 | 18.6402 | 0.0014963 | Yes | No | No | Yes | No | No | Yes | p1 | g4 | M | 150 | HFr | 0 |  | 0.0015498
24 | A24 | p1g4M150_HFr_0 | unkn | cDNA | PPIA | non-saturating DNA binding dye |  |  | 518.764 | 9 | 4 | 1.9969 | 1.9825 | 0.026258 | 18.5393 | 0.0016033 | Yes | No | No | Yes | No | No | Yes | p1 | g4 | M | 150 | HFr | 0
25 | B1 | p1g5M38_Hfr_.5 | unkn | cDNA | PPIA | non-saturating DNA binding dye |  |  | 518.764 | 9 | 4 | 1.9908 | 1.9825 | 0.026258 | 18.5409 | 0.0016016 | Yes | No | No | Yes | No | No | Yes | p1 | g5 | M | 38 | Hfr | 0.5 |  | 0.0016008
26 | B2 | p1g5M38_Hfr_.5 | unkn | cDNA | PPIA | non-saturating DNA binding dye |  |  | 518.764 | 9 | 4 | 1.9693 | 1.9825 | 0.026258 | 18.5422 | 0.0016001 | Yes | No | No | Yes | No | No | Yes | p1 | g5 | M | 38 | Hfr | 0.5
27 | B3 | p1g5M88_Hfr_.5 | unkn | cDNA | PPIA | non-saturating DNA binding dye |  |  | 518.764 | 10 | 4 | 2.0344 | 1.9825 | 0.026258 | 18.8869 | 0.0012638 | Yes | No | No | Yes | No | No | Yes | p1 | g5 | M | 88 | Hfr | 0.5 |  | 0.0013323
28 | B4 | p1g5M88_Hfr_.5 | unkn | cDNA | PPIA | non-saturating DNA binding dye |  |  | 518.764 | 10 | 4 | 1.9804 | 1.9825 | 0.026258 | 18.7366 | 0.0014008 | Yes | No | No | Yes | No | No | Yes | p1 | g5 | M | 88 | Hfr | 0.5
29 | B5 | p1g5M150_Hfr_.5 | unkn | cDNA | PPIA | non-saturating DNA binding dye |  |  | 518.764 | 10 | 4 | 2.0193 | 1.9825 | 0.026258 | 18.6064 | 0.0015314 | Yes | No | No | Yes | No | No | Yes | p1 | g5 | M | 150 | Hfr | 0.5 |  | 0.0015147
30 | B6 | p1g5M150_Hfr_.5 | unkn | cDNA | PPIA | non-saturating DNA binding dye |  |  | 518.764 | 9 | 4 | 2.0144 | 1.9825 | 0.026258 | 18.6385 | 0.001498 | Yes | No | No | Yes | No | No | Yes | p1 | g5 | M | 150 | Hfr | 0.5
31 | B7 | p1g6M38_HFr_5 | unkn | cDNA | PPIA | non-saturating DNA binding dye |  |  | 518.764 | 9 | 4 | 1.9831 | 1.9825 | 0.026258 | 18.3635 | 0.0018082 | Yes | No | No | Yes | No | No | Yes | p1 | g6 | M | 38 | HFr | 5 |  | 0.001709
32 | B8 | p1g6M38_HFr_5 | unkn | cDNA | PPIA | non-saturating DNA binding dye |  |  | 518.764 | 10 | 4 | 2.0049 | 1.9825 | 0.026258 | 18.5334 | 0.0016098 | Yes | No | No | Yes | No | No | Yes | p1 | g6 | M | 38 | HFr | 5
33 | B9 | p1g6M88_HFr_5 | unkn | cDNA | PPIA | non-saturating DNA binding dye |  |  | 518.764 | 10 | 4 | 2.0223 | 1.9825 | 0.026258 | 19.2143 | 0.0010102 | Yes | No | No | Yes | No | No | Yes | p1 | g6 | M | 88 | HFr | 5 |  | 0.0010042
34 | B10 | p1g6M88_HFr_5 | unkn | cDNA | PPIA | non-saturating DNA binding dye |  |  | 518.764 | 9 | 4 | 2.0076 | 1.9825 | 0.026258 | 19.2318 | 0.00099814 | Yes | No | No | Yes | No | No | Yes | p1 | g6 | M | 88 | HFr | 5
35 | B11 | p1g6M150_HFr_5 | unkn | cDNA | PPIA | non-saturating DNA binding dye |  |  | 518.764 | 8 | 4 | 2.0029 | 1.9825 | 0.026258 | 19.7497 | 0.00070027 | Yes | No | No | Yes | No | No | Yes | p1 | g6 | M | 150 | HFr | 5 |  | 0.00067617
36 | B12 | p1g6M150_HFr_5 | unkn | cDNA | PPIA | non-saturating DNA binding dye |  |  | 518.764 | 10 | 4 | 2.0135 | 1.9825 | 0.026258 | 19.8539 | 0.00065207 | Yes | No | No | Yes | No | No | Yes | p1 | g6 | M | 150 | HFr | 5
37 | B13 | p1g1F38_CTL_0 | unkn | cDNA | PPIA | non-saturating DNA binding dye |  |  | 518.764 | 9 | 5 | 1.9715 | 1.9825 | 0.026258 | 19.9337 | 0.00061743 | Yes | No | No | Yes | No | No | Yes | p1 | g1 | F | 38 | CTL | 0 |  | 0.00060139
38 | B14 | p1g1F38_CTL_0 | unkn | cDNA | PPIA | non-saturating DNA binding dye |  |  | 518.764 | 9 | 4 | 1.9323 | 1.9825 | 0.026258 | 20.0116 | 0.00058536 | Yes | No | No | Yes | No | No | Yes | p1 | g1 | F | 38 | CTL | 0
39 | B15 | p1g1F88_CTL_0 | unkn | cDNA | PPIA | non-saturating DNA binding dye |  |  | 518.764 | 10 | 4 | 1.9945 | 1.9825 | 0.026258 | 19.6597 | 0.00074477 | Yes | No | No | Yes | No | No | Yes | p1 | g1 | F | 88 | CTL | 0 |  | 0.00077015
40 | B16 | p1g1F88_CTL_0 | unkn | cDNA | PPIA | non-saturating DNA binding dye |  |  | 518.764 | 11 | 4 | 2.018 | 1.9825 | 0.026258 | 19.5633 | 0.00079554 | Yes | No | No | Yes | No | No | Yes | p1 | g1 | F | 88 | CTL | 0
41 | B17 | p1g1F150_CTL_0 | unkn | cDNA | PPIA | non-saturating DNA binding dye |  |  | 518.764 | 10 | 4 | 2.0089 | 1.9825 | 0.026258 | 19.5286 | 0.00081469 | Yes | No | No | Yes | No | No | Yes | p1 | g1 | F | 150 | CTL | 0 |  | 0.00080986
42 | B18 | p1g1F150_CTL_0 | unkn | cDNA | PPIA | non-saturating DNA binding dye |  |  | 518.764 | 9 | 4 | 1.9968 | 1.9825 | 0.026258 | 19.546 | 0.00080502 | Yes | No | No | Yes | No | No | Yes | p1 | g1 | F | 150 | CTL | 0
43 | B19 | p1g2F38_CTL_.5 | unkn | cDNA | PPIA | non-saturating DNA binding dye |  |  | 518.764 | 10 | 4 | 2.0063 | 1.9825 | 0.026258 | 21.434 | 0.00022115 | Yes | No | No | Yes | No | No | Yes | p1 | g2 | F | 38 | CTL | 0.5 |  | 0.000218
44 | B20 | p1g2F38_CTL_.5 | unkn | cDNA | PPIA | non-saturating DNA binding dye |  |  | 518.764 | 9 | 4 | 1.9725 | 1.9825 | 0.026258 | 21.4762 | 0.00021485 | Yes | No | No | Yes | No | No | Yes | p1 | g2 | F | 38 | CTL | 0.5
45 | B21 | p1g2F88_CTL_.5 | unkn | cDNA | PPIA | non-saturating DNA binding dye |  |  | 518.764 | 10 | 4 | 2.0061 | 1.9825 | 0.026258 | 19.8413 | 0.00065773 | Yes | No | No | Yes | No | No | Yes | p1 | g2 | F | 88 | CTL | 0.5 |  | 0.00063296
46 | B22 | p1g2F88_CTL_.5 | unkn | cDNA | PPIA | non-saturating DNA binding dye |  |  | 518.764 | 9 | 5 | 1.9534 | 1.9825 | 0.026258 | 19.9557 | 0.0006082 | Yes | No | No | Yes | No | No | Yes | p1 | g2 | F | 88 | CTL | 0.5
47 | B23 | p1g2F150_CTL_.5 | unkn | cDNA | PPIA | non-saturating DNA binding dye |  |  | 518.764 | 9 | 4 | 1.9877 | 1.9825 | 0.026258 | 19.6076 | 0.00077178 | Yes | No | No | Yes | No | No | Yes | p1 | g2 | F | 150 | CTL | 0.5 |  | 0.00079084
48 | B24 | p1g2F150_CTL_.5 | unkn | cDNA | PPIA | non-saturating DNA binding dye |  |  | 518.764 | 9 | 4 | 1.9651 | 1.9825 | 0.026258 | 19.5372 | 0.00080989 | Yes | No | No | Yes | No | No | Yes | p1 | g2 | F | 150 | CTL | 0.5
49 | C1 | p1g3F38_CTL_5 | unkn | cDNA | PPIA | non-saturating DNA binding dye |  |  | 518.764 | 9 | 4 | 2.0019 | 1.9825 | 0.026258 | 19.5915 | 0.00078035 | Yes | No | No | Yes | No | No | Yes | p1 | g3 | F | 38 | CTL | 5 |  | 0.00080525
50 | C2 | p1g3F38_CTL_5 | unkn | cDNA | PPIA | non-saturating DNA binding dye |  |  | 518.764 | 8 | 4 | 1.9507 | 1.9825 | 0.026258 | 19.5011 | 0.00083014 | Yes | No | No | Yes | No | No | Yes | p1 | g3 | F | 38 | CTL | 5
51 | C3 | p1g3F88_CTL_5 | unkn | cDNA | PPIA | non-saturating DNA binding dye |  |  | 518.764 | 8 | 4 | 1.9582 | 1.9825 | 0.026258 | 19.0795 | 0.0011078 | Yes | No | No | Yes | No | No | Yes | p1 | g3 | F | 88 | CTL | 5 |  | 0.0010123
52 | C4 | p1g3F88_CTL_5 | unkn | cDNA | PPIA | non-saturating DNA binding dye |  |  | 518.764 | 10 | 4 | 1.9757 | 1.9825 | 0.026258 | 19.356 | 0.00091678 | Yes | No | No | Yes | No | No | Yes | p1 | g3 | F | 88 | CTL | 5
53 | C5 | p1g3F150_CTL_5 | unkn | cDNA | PPIA | non-saturating DNA binding dye |  |  | 518.764 | 9 | 4 | 1.9902 | 1.9825 | 0.026258 | 18.3909 | 0.0017746 | Yes | No | No | Yes | No | No | Yes | p1 | g3 | F | 150 | CTL | 5 |  | 0.0017036
54 | C6 | p1g3F150_CTL_5 | unkn | cDNA | PPIA | non-saturating DNA binding dye |  |  | 518.764 | 9 | 4 | 1.9925 | 1.9825 | 0.026258 | 18.5128 | 0.0016326 | Yes | No | No | Yes | No | No | Yes | p1 | g3 | F | 150 | CTL | 5
55 | C7 | p1g4F38_HFr_0 | unkn | cDNA | PPIA | non-saturating DNA binding dye |  |  | 518.764 | 10 | 4 | 2.0068 | 1.9825 | 0.026258 | 19.6179 | 0.00076638 | Yes | No | No | Yes | No | No | Yes | p1 | g4 | F | 38 | HFr | 0 |  | 0.00069598
56 | C8 | p1g4F38_HFr_0 | unkn | cDNA | PPIA | non-saturating DNA binding dye |  |  | 518.764 | 7 | 5 | 1.957 | 1.9825 | 0.026258 | 19.9145 | 0.00062558 | Yes | No | No | Yes | No | No | Yes | p1 | g4 | F | 38 | HFr | 0
57 | C9 | p1g4F88_HFr_0 | unkn | cDNA | PPIA | non-saturating DNA binding dye |  |  | 518.764 | 10 | 4 | 2.0109 | 1.9825 | 0.026258 | 19.832 | 0.00066191 | Yes | No | No | Yes | No | No | Yes | p1 | g4 | F | 88 | HFr | 0 |  | 0.00070629
58 | C10 | p1g4F88_HFr_0 | unkn | cDNA | PPIA | non-saturating DNA binding dye |  |  | 518.764 | 10 | 4 | 1.9734 | 1.9825 | 0.026258 | 19.6482 | 0.00075067 | Yes | No | No | Yes | No | No | Yes | p1 | g4 | F | 88 | HFr | 0
59 | C11 | p1g4F150_HFr_0 | unkn | cDNA | PPIA | non-saturating DNA binding dye |  |  | 518.764 | 9 | 4 | 1.9931 | 1.9825 | 0.026258 | 19.1189 | 0.0010783 | Yes | No | No | Yes | No | No | Yes | p1 | g4 | F | 150 | HFr | 0 |  | 0.0010353
60 | C12 | p1g4F150_HFr_0 | unkn | cDNA | PPIA | non-saturating DNA binding dye |  |  | 518.764 | 9 | 4 | 1.9375 | 1.9825 | 0.026258 | 19.2403 | 0.00099232 | Yes | No | No | Yes | No | No | Yes | p1 | g4 | F | 150 | HFr | 0
61 | C13 | p1g5F38_HFr_.5 | unkn | cDNA | PPIA | non-saturating DNA binding dye |  |  | 518.764 | 9 | 4 | 1.9845 | 1.9825 | 0.026258 | 20.3179 | 0.00047469 | Yes | No | No | Yes | No | No | Yes | p1 | g5 | F | 38 | HFr | 0.5 |  | 0.00045658
62 | C14 | p1g5F38_HFr_.5 | unkn | cDNA | PPIA | non-saturating DNA binding dye |  |  | 518.764 | 8 | 4 | 1.9645 | 1.9825 | 0.026258 | 20.4339 | 0.00043846 | Yes | No | No | Yes | No | No | Yes | p1 | g5 | F | 38 | HFr | 0.5
63 | C15 | p1g5F88_HFr_.5 | unkn | cDNA | PPIA | non-saturating DNA binding dye |  |  | 518.764 | 8 | 4 | 1.9707 | 1.9825 | 0.026258 | 18.6112 | 0.0015263 | Yes | No | No | Yes | No | No | Yes | p1 | g5 | F | 88 | HFr | 0.5 |  | 0.0014775
64 | C16 | p1g5F88_HFr_.5 | unkn | cDNA | PPIA | non-saturating DNA binding dye |  |  | 518.764 | 11 | 4 | 1.994 | 1.9825 | 0.026258 | 18.7079 | 0.0014286 | Yes | No | No | Yes | No | No | Yes | p1 | g5 | F | 88 | HFr | 0.5
65 | C17 | p1g5F150_HFr_.5 | unkn | cDNA | PPIA | non-saturating DNA binding dye |  |  | 518.764 | 10 | 4 | 1.9739 | 1.9825 | 0.026258 | 20.6627 | 0.0003749 | Yes | No | No | Yes | No | No | Yes | p1 | g5 | F | 150 | HFr | 0.5 |  | 0.00036745
66 | C18 | p1g5F150_HFr_.5 | unkn | cDNA | PPIA | non-saturating DNA binding dye |  |  | 518.764 | 8 | 4 | 1.9774 | 1.9825 | 0.026258 | 20.722 | 0.00036 | Yes | No | No | Yes | No | No | Yes | p1 | g5 | F | 150 | HFr | 0.5
67 | C19 | p1g6F38_HFr_5 | unkn | cDNA | PPIA | non-saturating DNA binding dye |  |  | 518.764 | 11 | 4 | 2 | 1.9825 | 0.026258 | 19.3631 | 0.00091235 | Yes | No | No | Yes | No | No | Yes | p1 | g6 | F | 38 | HFr | 5 |  | 0.00092023
68 | C20 | p1g6F38_HFr_5 | unkn | cDNA | PPIA | non-saturating DNA binding dye |  |  | 518.764 | 11 | 4 | 1.9916 | 1.9825 | 0.026258 | 19.3381 | 0.0009281 | Yes | No | No | Yes | No | No | Yes | p1 | g6 | F | 38 | HFr | 5
69 | C21 | p1g6F88_HFr_5 | unkn | cDNA | PPIA | non-saturating DNA binding dye |  |  | 518.764 | 7 | 4 | 1.928 | 1.9825 | 0.026258 | 19.2193 | 0.0010067 | Yes | No | No | Yes | No | No | Yes | p1 | g6 | F | 88 | HFr | 5 |  | 0.00095033
70 | C22 | p1g6F88_HFr_5 | unkn | cDNA | PPIA | non-saturating DNA binding dye |  |  | 518.764 | 10 | 4 | 1.9839 | 1.9825 | 0.026258 | 19.3929 | 0.00089392 | Yes | No | No | Yes | No | No | Yes | p1 | g6 | F | 88 | HFr | 5
71 | C23 | p1g6F150_HFr_5 | unkn | cDNA | PPIA | non-saturating DNA binding dye |  |  | 518.764 | 8 | 4 | 2.0047 | 1.9825 | 0.026258 | 20.6399 | 0.00038081 | Yes | No | No | Yes | No | No | Yes | p1 | g6 | F | 150 | HFr | 5 |  | 0.00038691
72 | C24 | p1g6F150_HFr_5 | unkn | cDNA | PPIA | non-saturating DNA binding dye |  |  | 518.764 | 9 | 4 | 1.9694 | 1.9825 | 0.026258 | 20.5938 | 0.00039301 | Yes | No | No | Yes | No | No | Yes | p1 | g6 | F | 150 | HFr | 5
73 | D1 | p2g1M38_CTL_0 | unkn | cDNA | PPIA | non-saturating DNA binding dye |  |  | 518.764 | 8 | 4 | 1.9903 | 1.9825 | 0.026258 | 18.5537 | 0.0015876 | Yes | No | No | Yes | No | No | Yes | p2 | g1 | M | 38 | CTL | 0 |  | 0.0015566
74 | D2 | p2g1M38_CTL_0 | unkn | cDNA | PPIA | non-saturating DNA binding dye |  |  | 518.764 | 10 | 4 | 2.0332 | 1.9825 | 0.026258 | 18.6118 | 0.0015256 | Yes | No | No | Yes | No | No | Yes | p2 | g1 | M | 38 | CTL | 0
75 | D3 | p2g1M88_CTL_0 | unkn | cDNA | PPIA | non-saturating DNA binding dye |  |  | 518.764 | 10 | 4 | 1.9989 | 1.9825 | 0.026258 | 18.3451 | 0.0018312 | Yes | No | No | Yes | No | No | Yes | p2 | g1 | M | 88 | CTL | 0 |  | 0.0016367
76 | D4 | p2g1M88_CTL_0 | unkn | cDNA | PPIA | non-saturating DNA binding dye |  |  | 518.764 | 10 | 4 | 2.0099 | 1.9825 | 0.026258 | 18.6941 | 0.0014421 | Yes | No | No | Yes | No | No | Yes | p2 | g1 | M | 88 | CTL | 0
77 | D5 | p2g1M150_CTL_0 | unkn | cDNA | PPIA | non-saturating DNA binding dye |  |  | 518.764 | 10 | 4 | 1.9975 | 1.9825 | 0.026258 | 18.6874 | 0.0014488 | Yes | No | No | Yes | No | No | Yes | p2 | g1 | M | 150 | CTL | 0 |  | 0.0013553
78 | D6 | p2g1M150_CTL_0 | unkn | cDNA | PPIA | non-saturating DNA binding dye |  |  | 518.764 | 9 | 4 | 1.9987 | 1.9825 | 0.026258 | 18.8892 | 0.0012619 | Yes | No | No | Yes | No | No | Yes | p2 | g1 | M | 150 | CTL | 0
79 | D7 | p2g2M38_CTL_.5 | unkn | cDNA | PPIA | non-saturating DNA binding dye |  |  | 518.764 | 10 | 4 | 2.0315 | 1.9825 | 0.026258 | 18.6478 | 0.0014885 | Yes | No | No | Yes | No | No | Yes | p2 | g2 | M | 38 | CTL | 0.5 |  | 0.0014835
80 | D8 | p2g2M38_CTL_.5 | unkn | cDNA | PPIA | non-saturating DNA binding dye |  |  | 518.764 | 9 | 4 | 2.0153 | 1.9825 | 0.026258 | 18.6577 | 0.0014785 | Yes | No | No | Yes | No | No | Yes | p2 | g2 | M | 38 | CTL | 0.5
81 | D9 | p2g2M88_CTL_.5 | unkn | cDNA | PPIA | non-saturating DNA binding dye |  |  | 518.764 | 9 | 4 | 2.0079 | 1.9825 | 0.026258 | 19.8542 | 0.00065193 | Yes | No | No | Yes | No | No | Yes | p2 | g2 | M | 88 | CTL | 0.5 |  | 0.00066175
82 | D10 | p2g2M88_CTL_.5 | unkn | cDNA | PPIA | non-saturating DNA binding dye |  |  | 518.764 | 8 | 4 | 1.9551 | 1.9825 | 0.026258 | 19.8109 | 0.00067157 | Yes | No | No | Yes | No | No | Yes | p2 | g2 | M | 88 | CTL | 0.5
83 | D11 | p2g2M150_CTL_.5 | unkn | cDNA | PPIA | non-saturating DNA binding dye |  |  | 518.764 | 9 | 4 | 2.0007 | 1.9825 | 0.026258 | 19.4006 | 0.00088922 | Yes | No | No | Yes | No | No | Yes | p2 | g2 | M | 150 | CTL | 0.5 |  | 0.00081936
84 | D12 | p2g2M150_CTL_.5 | unkn | cDNA | PPIA | non-saturating DNA binding dye |  |  | 518.764 | 9 | 4 | 2.0064 | 1.9825 | 0.026258 | 19.6504 | 0.00074951 | Yes | No | No | Yes | No | No | Yes | p2 | g2 | M | 150 | CTL | 0.5
85 | D13 | p2g3M38_CTL_5 | unkn | cDNA | PPIA | non-saturating DNA binding dye |  |  | 518.764 | 9 | 4 | 1.9925 | 1.9825 | 0.026258 | 19.5331 | 0.00081217 | Yes | No | No | Yes | No | No | Yes | p2 | g3 | M | 38 | CTL | 5 |  | 0.00078331
86 | D14 | p2g3M38_CTL_5 | unkn | cDNA | PPIA | non-saturating DNA binding dye |  |  | 518.764 | 7 | 4 | 1.9974 | 1.9825 | 0.026258 | 19.6408 | 0.00075445 | Yes | No | No | Yes | No | No | Yes | p2 | g3 | M | 38 | CTL | 5
87 | D15 | p2g3M88_CTL_5 | unkn | cDNA | PPIA | non-saturating DNA binding dye |  |  | 518.764 | 9 | 4 | 1.9719 | 1.9825 | 0.026258 | 19.5308 | 0.00081342 | Yes | No | No | Yes | No | No | Yes | p2 | g3 | M | 88 | CTL | 5 |  | 0.00081832
88 | D16 | p2g3M88_CTL_5 | unkn | cDNA | PPIA | non-saturating DNA binding dye |  |  | 518.764 | 9 | 4 | 1.9794 | 1.9825 | 0.026258 | 19.5134 | 0.00082321 | Yes | No | No | Yes | No | No | Yes | p2 | g3 | M | 88 | CTL | 5
89 | D17 | p2g3M150_CTL_5 | unkn | cDNA | PPIA | non-saturating DNA binding dye |  |  | 518.764 | 8 | 4 | 2.0023 | 1.9825 | 0.026258 | 19.7322 | 0.00070871 | Yes | No | No | Yes | No | No | Yes | p2 | g3 | M | 150 | CTL | 5 |  | 0.00077049
90 | D18 | p2g3M150_CTL_5 | unkn | cDNA | PPIA | non-saturating DNA binding dye |  |  | 518.764 | 7 | 4 | 1.9784 | 1.9825 | 0.026258 | 19.4973 | 0.00083228 | Yes | No | No | Yes | No | No | Yes | p2 | g3 | M | 150 | CTL | 5
91 | D19 | p2g4M38_HFr_0 | unkn | cDNA | PPIA | non-saturating DNA binding dye |  |  | 518.764 | 9 | 4 | 1.9704 | 1.9825 | 0.026258 | 19.5358 | 0.00081068 | Yes | No | No | Yes | No | No | Yes | p2 | g4 | M | 38 | HFr | 0 |  | 0.00077515
92 | D20 | p2g4M38_HFr_0 | unkn | cDNA | PPIA | non-saturating DNA binding dye |  |  | 518.764 | 9 | 4 | 1.9849 | 1.9825 | 0.026258 | 19.6698 | 0.00073962 | Yes | No | No | Yes | No | No | Yes | p2 | g4 | M | 38 | HFr | 0
93 | D21 | p2g4M38_HFr_0 | unkn | cDNA | PPIA | non-saturating DNA binding dye |  |  | 518.764 | 10 | 4 | 1.9844 | 1.9825 | 0.026258 | 19.5747 | 0.00078936 | Yes | No | No | Yes | No | No | Yes | p2 | g4 | M | 38 | HFr | 0 |  | 0.00080458
94 | D22 | p2g4M38_HFr_0 | unkn | cDNA | PPIA | non-saturating DNA binding dye |  |  | 518.764 | 9 | 4 | 1.9574 | 1.9825 | 0.026258 | 19.5194 | 0.0008198 | Yes | No | No | Yes | No | No | Yes | p2 | g4 | M | 38 | HFr | 0
95 | D23 | p2g4M38_HFr_0 | unkn | cDNA | PPIA | non-saturating DNA binding dye |  |  | 518.764 | 7 | 4 | 1.9201 | 1.9825 | 0.026258 | 19.9291 | 0.00061936 | Yes | No | No | Yes | No | No | Yes | p2 | g4 | M | 38 | HFr | 0 |  | 0.0006147
96 | D24 | p2g4M38_HFr_0 | unkn | cDNA | PPIA | non-saturating DNA binding dye |  |  | 518.764 | 9 | 5 | 1.955 | 1.9825 | 0.026258 | 19.9513 | 0.00061005 | Yes | No | No | Yes | No | No | Yes | p2 | g4 | M | 38 | HFr | 0
97 | E1 | p2g5M38_HFr_.5 | unkn | cDNA | PPIA | non-saturating DNA binding dye |  |  | 518.764 | 8 | 4 | 2.0101 | 1.9825 | 0.026258 | 18.0471 | 0.0022454 | Yes | No | No | Yes | No | No | Yes | p2 | g5 | M | 38 | HFr | 0.5 |  | 0.0022603
98 | E2 | p2g5M38_HFr_.5 | unkn | cDNA | PPIA | non-saturating DNA binding dye |  |  | 518.764 | 8 | 4 | 1.9912 | 1.9825 | 0.026258 | 18.0279 | 0.0022751 | Yes | No | No | Yes | No | No | Yes | p2 | g5 | M | 38 | HFr | 0.5
99 | E3 | p2g5M88_HFr_.5 | unkn | cDNA | PPIA | non-saturating DNA binding dye |  |  | 518.764 | 8 | 4 | 1.9519 | 1.9825 | 0.026258 | 18.97 | 0.001194 | Yes | No | No | Yes | No | No | Yes | p2 | g5 | M | 88 | HFr | 0.5 |  | 0.0012285
100 | E4 | p2g5M88_HFr_.5 | unkn | cDNA | PPIA | non-saturating DNA binding dye |  |  | 518.764 | 9 | 3 | 2.0014 | 1.9825 | 0.026258 | 18.8878 | 0.0012631 | Yes | No | No | Yes | No | No | Yes | p2 | g5 | M | 88 | HFr | 0.5
101 | E5 | p2g5M150_HFr_.5 | unkn | cDNA | PPIA | non-saturating DNA binding dye |  |  | 518.764 | 9 | 4 | 1.9656 | 1.9825 | 0.026258 | 18.1742 | 0.0020583 | Yes | No | No | Yes | No | No | Yes | p2 | g5 | M | 150 | HFr | 0.5 |  | 0.0019879
102 | E6 | p2g5M150_HFr_.5 | unkn | cDNA | PPIA | non-saturating DNA binding dye |  |  | 518.764 | 10 | 4 | 1.9787 | 1.9825 | 0.026258 | 18.2778 | 0.0019175 | Yes | No | No | Yes | No | No | Yes | p2 | g5 | M | 150 | HFr | 0.5
103 | E7 | p2g6M38_HFr_5 | unkn | cDNA | PPIA | non-saturating DNA binding dye |  |  | 518.764 | 10 | 4 | 2.0334 | 1.9825 | 0.026258 | 18.634 | 0.0015027 | Yes | No | No | Yes | No | No | Yes | p2 | g6 | M | 38 | HFr | 5 |  | 0.0016158
104 | E8 | p2g6M38_HFr_5 | unkn | cDNA | PPIA | non-saturating DNA binding dye |  |  | 518.764 | 9 | 4 | 2.0045 | 1.9825 | 0.026258 | 18.4291 | 0.0017289 | Yes | No | No | Yes | No | No | Yes | p2 | g6 | M | 38 | HFr | 5
105 | E9 | p2g6M88_HFr_5 | unkn | cDNA | PPIA | non-saturating DNA binding dye |  |  | 518.764 | 8 | 4 | 1.9529 | 1.9825 | 0.026258 | 18.2197 | 0.0019952 | Yes | No | No | Yes | No | No | Yes | p2 | g6 | M | 88 | HFr | 5 |  | 0.0019411
106 | E10 | p2g6M88_HFr_5 | unkn | cDNA | PPIA | non-saturating DNA binding dye |  |  | 518.764 | 10 | 4 | 2.0191 | 1.9825 | 0.026258 | 18.3012 | 0.0018869 | Yes | No | No | Yes | No | No | Yes | p2 | g6 | M | 88 | HFr | 5
107 | E11 | p2g6M150_HFr_5 | unkn | cDNA | PPIA | non-saturating DNA binding dye |  |  | 518.764 | 8 | 4 | 1.9793 | 1.9825 | 0.026258 | 18.0356 | 0.0022631 | Yes | No | No | Yes | No | No | Yes | p2 | g6 | M | 150 | HFr | 5 |  | 0.002187
108 | E12 | p2g6M150_HFr_5 | unkn | cDNA | PPIA | non-saturating DNA binding dye |  |  | 518.764 | 9 | 4 | 1.9684 | 1.9825 | 0.026258 | 18.1374 | 0.0021108 | Yes | No | No | Yes | No | No | Yes | p2 | g6 | M | 150 | HFr | 5
109 | E13 | p2g1F38_CTL_0 | unkn | cDNA | PPIA | non-saturating DNA binding dye |  |  | 518.764 | 8 | 4 | 1.9648 | 1.9825 | 0.026258 | 18.1692 | 0.0020653 | Yes | No | No | Yes | No | No | Yes | p2 | g1 | F | 38 | CTL | 0 |  | 0.0020887
110 | E14 | p2g1F38_CTL_0 | unkn | cDNA | PPIA | non-saturating DNA binding dye |  |  | 518.764 | 9 | 4 | 1.9738 | 1.9825 | 0.026258 | 18.1366 | 0.002112 | Yes | No | No | Yes | No | No | Yes | p2 | g1 | F | 38 | CTL | 0
111 | E15 | p2g1F88_CTL_0 | unkn | cDNA | PPIA | non-saturating DNA binding dye |  |  | 518.764 | 10 | 4 | 2.0161 | 1.9825 | 0.026258 | 18.5117 | 0.0016339 | Yes | No | No | Yes | No | No | Yes | p2 | g1 | F | 88 | CTL | 0 |  | 0.0015884
112 | E16 | p2g1F88_CTL_0 | unkn | cDNA | PPIA | non-saturating DNA binding dye |  |  | 518.764 | 9 | 4 | 1.9891 | 1.9825 | 0.026258 | 18.5953 | 0.001543 | Yes | No | No | Yes | No | No | Yes | p2 | g1 | F | 88 | CTL | 0
113 | E17 | p2g1F150_CTL_0 | unkn | cDNA | PPIA | non-saturating DNA binding dye |  |  | 518.764 | 10 | 4 | 1.9957 | 1.9825 | 0.026258 | 18.3709 | 0.0017991 | Yes | No | No | Yes | No | No | Yes | p2 | g1 | F | 150 | CTL | 0 |  | 0.0017428
114 | E18 | p2g1F150_CTL_0 | unkn | cDNA | PPIA | non-saturating DNA binding dye |  |  | 518.764 | 10 | 4 | 2.0216 | 1.9825 | 0.026258 | 18.4654 | 0.0016864 | Yes | No | No | Yes | No | No | Yes | p2 | g1 | F | 150 | CTL | 0
115 | E19 | p2g2F38_CTL_.5 | unkn | cDNA | PPIA | non-saturating DNA binding dye |  |  | 518.764 | 7 | 4 | 1.9726 | 1.9825 | 0.026258 | 19.0421 | 0.0011365 | Yes | No | No | Yes | No | No | Yes | p2 | g2 | F | 38 | CTL | 0.5 |  | 0.0011075
116 | E20 | p2g2F38_CTL_.5 | unkn | cDNA | PPIA | non-saturating DNA binding dye |  |  | 518.764 | 8 | 4 | 1.9765 | 1.9825 | 0.026258 | 19.1187 | 0.0010784 | Yes | No | No | Yes | No | No | Yes | p2 | g2 | F | 38 | CTL | 0.5
117 | E21 | p2g2F88_CTL_.5 | unkn | cDNA | PPIA | non-saturating DNA binding dye |  |  | 518.764 | 10 | 4 | 1.9996 | 1.9825 | 0.026258 | 18.8937 | 0.001258 | Yes | No | No | Yes | No | No | Yes | p2 | g2 | F | 88 | CTL | 0.5 |  | 0.0012793
118 | E22 | p2g2F88_CTL_.5 | unkn | cDNA | PPIA | non-saturating DNA binding dye |  |  | 518.764 | 9 | 4 | 2.0081 | 1.9825 | 0.026258 | 18.845 | 0.0013006 | Yes | No | No | Yes | No | No | Yes | p2 | g2 | F | 88 | CTL | 0.5
119 | E23 | p2g2F150_CTL_.5 | unkn | cDNA | PPIA | non-saturating DNA binding dye |  |  | 518.764 | 10 | 4 | 2.0111 | 1.9825 | 0.026258 | 18.0873 | 0.0021844 | Yes | No | No | Yes | No | No | Yes | p2 | g2 | F | 150 | CTL | 0.5 |  | 0.0022423
120 | E24 | p2g2F150_CTL_.5 | unkn | cDNA | PPIA | non-saturating DNA binding dye |  |  | 518.764 | 9 | 4 | 1.9751 | 1.9825 | 0.026258 | 18.0118 | 0.0023002 | Yes | No | No | Yes | No | No | Yes | p2 | g2 | F | 150 | CTL | 0.5
121 | F1 | p2g3F38_CTL_5 | unkn | cDNA | PPIA | non-saturating DNA binding dye |  |  | 518.764 | 9 | 4 | 1.9886 | 1.9825 | 0.026258 | 21.7058 | 0.00018362 | Yes | No | No | Yes | No | No | Yes | p2 | g3 | F | 38 | CTL | 5 |  | 0.00018765
122 | F2 | p2g3F38_CTL_5 | unkn | cDNA | PPIA | non-saturating DNA binding dye |  |  | 518.764 | 9 | 4 | 1.986 | 1.9825 | 0.026258 | 21.643 | 0.00019168 | Yes | No | No | Yes | No | No | Yes | p2 | g3 | F | 38 | CTL | 5
123 | F3 | p2g3F88_CTL_5 | unkn | cDNA | PPIA | non-saturating DNA binding dye |  |  | 518.764 | 10 | 4 | 1.9989 | 1.9825 | 0.026258 | 18.3104 | 0.0018751 | Yes | No | No | Yes | No | No | Yes | p2 | g3 | F | 88 | CTL | 5 |  | 0.001734
124 | F4 | p2g3F88_CTL_5 | unkn | cDNA | PPIA | non-saturating DNA binding dye |  |  | 518.764 | 10 | 4 | 1.9916 | 1.9825 | 0.026258 | 18.5489 | 0.0015928 | Yes | No | No | Yes | No | No | Yes | p2 | g3 | F | 88 | CTL | 5
125 | F5 | p2g3F150_CTL_5 | unkn | cDNA | PPIA | non-saturating DNA binding dye |  |  | 518.764 | 9 | 4 | 1.9839 | 1.9825 | 0.026258 | 20.0156 | 0.00058376 | Yes | No | No | Yes | No | No | Yes | p2 | g3 | F | 150 | CTL | 5 |  | 0.00054855
126 | F6 | p2g3F150_CTL_5 | unkn | cDNA | PPIA | non-saturating DNA binding dye |  |  | 518.764 | 9 | 4 | 1.9818 | 1.9825 | 0.026258 | 20.2035 | 0.00051334 | Yes | No | No | Yes | No | No | Yes | p2 | g3 | F | 150 | CTL | 5
127 | F7 | p2g4F38_HFr_0 | unkn | cDNA | PPIA | non-saturating DNA binding dye |  |  | 518.764 | 9 | 4 | 1.9678 | 1.9825 | 0.026258 | 19.2574 | 0.0009808 | Yes | No | No | Yes | No | No | Yes | p2 | g4 | F | 38 | HFr | 0 |  | 0.00096082
128 | F8 | p2g4F38_HFr_0 | unkn | cDNA | PPIA | non-saturating DNA binding dye |  |  | 518.764 | 10 | 4 | 2.0009 | 1.9825 | 0.026258 | 19.3182 | 0.00094084 | Yes | No | No | Yes | No | No | Yes | p2 | g4 | F | 38 | HFr | 0
129 | F9 | p2g4F88_HFr_0 | unkn | cDNA | PPIA | non-saturating DNA binding dye |  |  | 518.764 | 10 | 4 | 2.0021 | 1.9825 | 0.026258 | 19.2471 | 0.00098772 | Yes | No | No | Yes | No | No | Yes | p2 | g4 | F | 88 | HFr | 0 |  | 0.00099438
130 | F10 | p2g4F88_HFr_0 | unkn | cDNA | PPIA | non-saturating DNA binding dye |  |  | 518.764 | 8 | 4 | 1.9531 | 1.9825 | 0.026258 | 19.2276 | 0.001001 | Yes | No | No | Yes | No | No | Yes | p2 | g4 | F | 88 | HFr | 0
131 | F11 | p2g4F150_HFr_0 | unkn | cDNA | PPIA | non-saturating DNA binding dye |  |  | 518.764 | 9 | 4 | 1.953 | 1.9825 | 0.026258 | 18.5348 | 0.0016082 | Yes | No | No | Yes | No | No | Yes | p2 | g4 | F | 150 | HFr | 0 |  | 0.0015782
132 | F12 | p2g4F150_HFr_0 | unkn | cDNA | PPIA | non-saturating DNA binding dye |  |  | 518.764 | 10 | 4 | 1.9853 | 1.9825 | 0.026258 | 18.5905 | 0.0015481 | Yes | No | No | Yes | No | No | Yes | p2 | g4 | F | 150 | HFr | 0
133 | F13 | p2g5F38_HFr_.5 | unkn | cDNA | PPIA | non-saturating DNA binding dye |  |  | 518.764 | 10 | 4 | 2.014 | 1.9825 | 0.026258 | 18.5623 | 0.0015783 | Yes | No | No | Yes | No | No | Yes | p2 | g5 | F | 38 | HFr | 0.5 |  | 0.001535
134 | F14 | p2g5F38_HFr_.5 | unkn | cDNA | PPIA | non-saturating DNA binding dye |  |  | 518.764 | 8 | 4 | 1.967 | 1.9825 | 0.026258 | 18.6447 | 0.0014917 | Yes | No | No | Yes | No | No | Yes | p2 | g5 | F | 38 | HFr | 0.5
135 | F15 | p2g5F88_HFr_.5 | unkn | cDNA | PPIA | non-saturating DNA binding dye |  |  | 518.764 | 10 | 4 | 2.0107 | 1.9825 | 0.026258 | 18.6666 | 0.0014695 | Yes | No | No | Yes | No | No | Yes | p2 | g5 | F | 88 | HFr | 0.5 |  | 0.001492
136 | F16 | p2g5F88_HFr_.5 | unkn | cDNA | PPIA | non-saturating DNA binding dye |  |  | 518.764 | 9 | 4 | 2.0105 | 1.9825 | 0.026258 | 18.6225 | 0.0015146 | Yes | No | No | Yes | No | No | Yes | p2 | g5 | F | 88 | HFr | 0.5
137 | F17 | p2g5F150_HFr_.5 | unkn | cDNA | PPIA | non-saturating DNA binding dye |  |  | 518.764 | 10 | 4 | 2.0551 | 1.9825 | 0.026258 | 19.8478 | 0.00065478 | Yes | No | No | Yes | No | No | Yes | p2 | g5 | F | 150 | HFr | 0.5 |  | 0.00069832
138 | F18 | p2g5F150_HFr_.5 | unkn | cDNA | PPIA | non-saturating DNA binding dye |  |  | 518.764 | 9 | 4 | 1.9802 | 1.9825 | 0.026258 | 19.6654 | 0.00074185 | Yes | No | No | Yes | No | No | Yes | p2 | g5 | F | 150 | HFr | 0.5
139 | F19 | p2g6F38_HFr_5 | unkn | cDNA | PPIA | non-saturating DNA binding dye |  |  | 518.764 | 10 | 4 | 2.0447 | 1.9825 | 0.026258 | 17.8091 | 0.0026426 | Yes | No | No | Yes | No | No | Yes | p2 | g6 | F | 38 | HFr | 5 |  | 0.0025264
140 | F20 | p2g6F38_HFr_5 | unkn | cDNA | PPIA | non-saturating DNA binding dye |  |  | 518.764 | 9 | 4 | 1.9684 | 1.9825 | 0.026258 | 17.9436 | 0.0024102 | Yes | No | No | Yes | No | No | Yes | p2 | g6 | F | 38 | HFr | 5
141 | F21 | p2g6F88_HFr_5 | unkn | cDNA | PPIA | non-saturating DNA binding dye |  |  | 518.764 | 8 | 4 | 1.9458 | 1.9825 | 0.026258 | 22.16 | 0.00013456 | Yes | No | No | Yes | No | No | Yes | p2 | g6 | F | 88 | HFr | 5 |  | 0.00013591
142 | F22 | p2g6F88_HFr_5 | unkn | cDNA | PPIA | non-saturating DNA binding dye |  |  | 518.764 | 9 | 4 | 1.9691 | 1.9825 | 0.026258 | 22.131 | 0.00013726 | Yes | No | No | Yes | No | No | Yes | p2 | g6 | F | 88 | HFr | 5
143 | F23 | p2g6F150_HFr_5 | unkn | cDNA | PPIA | non-saturating DNA binding dye |  |  | 518.764 | 9 | 4 | 1.9665 | 1.9825 | 0.026258 | 19.6996 | 0.00072471 | Yes | No | No | Yes | No | No | Yes | p2 | g6 | F | 150 | HFr | 5 |  | 0.00071661
144 | F24 | p2g6F150_HFr_5 | unkn | cDNA | PPIA | non-saturating DNA binding dye |  |  | 518.764 | 9 | 4 | 1.9855 | 1.9825 | 0.026258 | 19.7326 | 0.00070851 | Yes | No | No | Yes | No | No | Yes | p2 | g6 | F | 150 | HFr | 5
145 | G1 | p3g1M38_CTL_0 | unkn | cDNA | PPIA | non-saturating DNA binding dye |  |  | 518.764 | 9 | 4 | 2.0075 | 1.9825 | 0.026258 | 18.6796 | 0.0014565 | Yes | No | No | Yes | No | No | Yes | p3 | g1 | M | 38 | CTL | 0 |  | 0.0014468
146 | G2 | p3g1M38_CTL_0 | unkn | cDNA | PPIA | non-saturating DNA binding dye |  |  | 518.764 | 9 | 4 | 2.019 | 1.9825 | 0.026258 | 18.6992 | 0.001437 | Yes | No | No | Yes | No | No | Yes | p3 | g1 | M | 38 | CTL | 0
147 | G3 | p3g1M88_CTL_0 | unkn | cDNA | PPIA | non-saturating DNA binding dye |  |  | 518.764 | 7 | 4 | 1.9976 | 1.9825 | 0.026258 | 18.6844 | 0.0014517 | Yes | No | No | Yes | No | No | Yes | p3 | g1 | M | 88 | CTL | 0 |  | 0.0013762
148 | G4 | p3g1M88_CTL_0 | unkn | cDNA | PPIA | non-saturating DNA binding dye |  |  | 518.764 | 9 | 4 | 1.9986 | 1.9825 | 0.026258 | 18.845 | 0.0013006 | Yes | No | No | Yes | No | No | Yes | p3 | g1 | M | 88 | CTL | 0
149 | G5 | p3g1M150_CTL_0 | unkn | cDNA | PPIA | non-saturating DNA binding dye |  |  | 518.764 | 10 | 4 | 1.9835 | 1.9825 | 0.026258 | 19.0747 | 0.0011114 | Yes | No | No | Yes | No | No | Yes | p3 | g1 | M | 150 | CTL | 0 |  | 0.0011461
150 | G6 | p3g1M150_CTL_0 | unkn | cDNA | PPIA | non-saturating DNA binding dye |  |  | 518.764 | 9 | 4 | 1.9467 | 1.9825 | 0.026258 | 18.9863 | 0.0011808 | Yes | No | No | Yes | No | No | Yes | p3 | g1 | M | 150 | CTL | 0
151 | G7 | p3g2M38_CTL_.5 | unkn | cDNA | PPIA | non-saturating DNA binding dye |  |  | 518.764 | 10 | 4 | 1.9994 | 1.9825 | 0.026258 | 19.321 | 0.000939 | Yes | No | No | Yes | No | No | Yes | p3 | g2 | M | 38 | CTL | 0.5 |  | 0.00093749
152 | G8 | p3g2M38_CTL_.5 | unkn | cDNA | PPIA | non-saturating DNA binding dye |  |  | 518.764 | 9 | 4 | 1.9555 | 1.9825 | 0.026258 | 19.3258 | 0.00093598 | Yes | No | No | Yes | No | No | Yes | p3 | g2 | M | 38 | CTL | 0.5
153 | G9 | p3g2M88_CTL_.5 | unkn | cDNA | PPIA | non-saturating DNA binding dye |  |  | 518.764 | 9 | 4 | 1.9513 | 1.9825 | 0.026258 | 20.2088 | 0.00051147 | Yes | No | No | Yes | No | No | Yes | p3 | g2 | M | 88 | CTL | 0.5 |  | 0.00051104
154 | G10 | p3g2M88_CTL_.5 | unkn | cDNA | PPIA | non-saturating DNA binding dye |  |  | 518.764 | 10 | 4 | 1.9652 | 1.9825 | 0.026258 | 20.2112 | 0.00051062 | Yes | No | No | Yes | No | No | Yes | p3 | g2 | M | 88 | CTL | 0.5
155 | G11 | p3g2M150_CTL_.5 | unkn | cDNA | PPIA | non-saturating DNA binding dye |  |  | 518.764 | 11 | 4 | 1.9823 | 1.9825 | 0.026258 | 21.5648 | 0.00020222 | Yes | No | No | Yes | No | No | Yes | p3 | g2 | M | 150 | CTL | 0.5 |  | 0.00020417
156 | G12 | p3g2M150_CTL_.5 | unkn | cDNA | PPIA | non-saturating DNA binding dye |  |  | 518.764 | 10 | 4 | 1.9993 | 1.9825 | 0.026258 | 21.5368 | 0.00020613 | Yes | No | No | Yes | No | No | Yes | p3 | g2 | M | 150 | CTL | 0.5
157 | G13 | p3g3M38_HFr_5 | unkn | cDNA | PPIA | non-saturating DNA binding dye |  |  | 518.764 | 10 | 4 | 1.9942 | 1.9825 | 0.026258 | 19.1328 | 0.0010681 | Yes | No | No | Yes | No | No | Yes | p3 | g3 | M | 38 | HFr | 5 |  | 0.0010949
158 | G14 | p3g3M38_HFr_5 | unkn | cDNA | PPIA | non-saturating DNA binding dye |  |  | 518.764 | 10 | 4 | 1.9911 | 1.9825 | 0.026258 | 19.0613 | 0.0011217 | Yes | No | No | Yes | No | No | Yes | p3 | g3 | M | 38 | HFr | 5
159 | G15 | p3g3M88_HFr_5 | unkn | cDNA | PPIA | non-saturating DNA binding dye |  |  | 518.764 | 9 | 4 | 1.96 | 1.9825 | 0.026258 | 21.404 | 0.00022573 | Yes | No | No | Yes | No | No | Yes | p3 | g3 | M | 88 | HFr | 5 |  | 0.00022511
160 | G16 | p3g3M88_HFr_5 | unkn | cDNA | PPIA | non-saturating DNA binding dye |  |  | 518.764 | 10 | 4 | 1.9679 | 1.9825 | 0.026258 | 21.4121 | 0.00022448 | Yes | No | No | Yes | No | No | Yes | p3 | g3 | M | 88 | HFr | 5
161 | G17 | p3g3M150_HFr_5 | unkn | cDNA | PPIA | non-saturating DNA binding dye |  |  | 518.764 | 7 | 4 | 2.0163 | 1.9825 | 0.026258 | 19.914 | 0.00062581 | Yes | No | No | Yes | No | No | Yes | p3 | g3 | M | 150 | HFr | 5 |  | 0.00061632
162 | G18 | p3g3M150_HFr_5 | unkn | cDNA | PPIA | non-saturating DNA binding dye |  |  | 518.764 | 11 | 4 | 1.9368 | 1.9825 | 0.026258 | 19.959 | 0.00060682 | Yes | No | No | Yes | No | No | Yes | p3 | g3 | M | 150 | HFr | 5
163 | G19 | p3g4M38_HFr_0 | unkn | cDNA | PPIA | non-saturating DNA binding dye |  |  | 518.764 | 9 | 4 | 1.9599 | 1.9825 | 0.026258 | 19.6529 | 0.00074824 | Yes | No | No | Yes | No | No | Yes | p3 | g4 | M | 38 | HFr | 0 |  | 0.00073077
164 | G20 | p3g4M38_HFr_0 | unkn | cDNA | PPIA | non-saturating DNA binding dye |  |  | 518.764 | 9 | 4 | 2.0006 | 1.9825 | 0.026258 | 19.7228 | 0.00071331 | Yes | No | No | Yes | No | No | Yes | p3 | g4 | M | 38 | HFr | 0
165 | G21 | p3g4M88_HFr_0 | unkn | cDNA | PPIA | non-saturating DNA binding dye |  |  | 518.764 | 8 | 4 | 1.9532 | 1.9825 | 0.026258 | 19.0524 | 0.0011285 | Yes | No | No | Yes | No | No | Yes | p3 | g4 | M | 88 | HFr | 0 |  | 0.0011263
166 | G22 | p3g4M88_HFr_0 | unkn | cDNA | PPIA | non-saturating DNA binding dye |  |  | 518.764 | 9 | 4 | 1.966 | 1.9825 | 0.026258 | 19.0581 | 0.0011242 | Yes | No | No | Yes | No | No | Yes | p3 | g4 | M | 88 | HFr | 0
167 | G23 | p3g5M38_HFr_.5 | unkn | cDNA | PPIA | non-saturating DNA binding dye |  |  | 518.764 | 10 | 4 | 1.977 | 1.9825 | 0.026258 | 20.4896 | 0.00042205 | Yes | No | No | Yes | No | No | Yes | p3 | g5 | M | 38 | HFr | 0.5 |  | 0.00044491
168 | G24 | p3g5M38_HFr_.5 | unkn | cDNA | PPIA | non-saturating DNA binding dye |  |  | 518.764 | 8 | 4 | 1.9508 | 1.9825 | 0.026258 | 20.3393 | 0.00046778 | Yes | No | No | Yes | No | No | Yes | p3 | g5 | M | 38 | HFr | 0.5
169 | H1 | p3g5M88_HFr_.5 | unkn | cDNA | PPIA | non-saturating DNA binding dye |  |  | 518.764 | 7 | 4 | 1.9754 | 1.9825 | 0.026258 | 19.7043 | 0.00072239 | Yes | No | No | Yes | No | No | Yes | p3 | g5 | M | 88 | HFr | 0.5 | * | 0.00073003
170 | H2 | p3g5M88_HFr_.5 | unkn | cDNA | PPIA | non-saturating DNA binding dye |  |  | 518.764 | 9 | 4 | 2.0057 | 1.9825 | 0.026258 | 19.6737 | 0.00073767 | Yes | No | No | Yes | No | No | Yes | p3 | g5 | M | 88 | HFr | 0.5 | *
171 | H3 | p3g6M38_HFr_5 | unkn | cDNA | PPIA | non-saturating DNA binding dye |  |  | 518.764 | 9 | 4 | 1.9549 | 1.9825 | 0.026258 | 19.7286 | 0.00071044 | Yes | No | No | Yes | No | No | Yes | p3 | g6 | M | 38 | HFr | 5 | * | 0.00072218
172 | H4 | p3g6M38_HFr_5 | unkn | cDNA | PPIA | non-saturating DNA binding dye |  |  | 518.764 | 9 | 4 | 2.0066 | 1.9825 | 0.026258 | 19.6811 | 0.00073392 | Yes | No | No | Yes | No | No | Yes | p3 | g6 | M | 38 | HFr | 5 | *
173 | H5 | p3g6M88_HFr_5 | unkn | cDNA | PPIA | non-saturating DNA binding dye |  |  | 518.764 | 10 | 4 | 1.9814 | 1.9825 | 0.026258 | 21.6834 | 0.00018646 | Yes | No | No | Yes | No | No | Yes | p3 | g6 | M | 88 | HFr | 5 | * | 0.00018169
174 | H6 | p3g6M88_HFr_5 | unkn | cDNA | PPIA | non-saturating DNA binding dye |  |  | 518.764 | 9 | 4 | 1.9872 | 1.9825 | 0.026258 | 21.76 | 0.00017692 | Yes | No | No | Yes | No | No | Yes | p3 | g6 | M | 88 | HFr | 5 | *
175 | H7 | p3g1F38_CTL_0 | unkn | cDNA | PPIA | non-saturating DNA binding dye |  |  | 518.764 | 9 | 4 | 1.9881 | 1.9825 | 0.026258 | 22.6749 | 9.4602e-05 | Yes | No | No | Yes | No | No | Yes | p3 | g1 | F | 38 | CTL | 0 | * | 9.1005e-05
176 | H8 | p3g1F38_CTL_0 | unkn | cDNA | PPIA | non-saturating DNA binding dye |  |  | 518.764 | 9 | 4 | 1.9798 | 1.9825 | 0.026258 | 22.7904 | 8.7409e-05 | Yes | No | No | Yes | No | No | Yes | p3 | g1 | F | 38 | CTL | 0 | *
177 | H9 | p3g1F88_CTL_0 | unkn | cDNA | PPIA | non-saturating DNA binding dye |  |  | 518.764 | 10 | 4 | 1.9687 | 1.9825 | 0.026258 | 23.8052 | 4.3648e-05 | Yes | No | No | Yes | No | No | Yes | p3 | g1 | F | 88 | CTL | 0 | * | 4.537e-05
178 | H10 | p3g1F88_CTL_0 | unkn | cDNA | PPIA | non-saturating DNA binding dye |  |  | 518.764 | 9 | 4 | 1.9483 | 1.9825 | 0.026258 | 23.6942 | 4.7092e-05 | Yes | No | No | Yes | No | No | Yes | p3 | g1 | F | 88 | CTL | 0 | *
179 | H11 | p3g1F150_CTL_0 | unkn | cDNA | PPIA | non-saturating DNA binding dye |  |  | 518.764 | 8 | 4 | 1.9597 | 1.9825 | 0.026258 | 24.3141 | 3.0812e-05 | Yes | No | No | Yes | No | No | Yes | p3 | g1 | F | 150 | CTL | 0 | * | 2.938e-05
180 | H12 | p3g1F150_CTL_0 | unkn | cDNA | PPIA | non-saturating DNA binding dye |  |  | 518.764 | 8 | 4 | 1.9464 | 1.9825 | 0.026258 | 24.4566 | 2.7949e-05 | Yes | No | No | Yes | No | No | Yes | p3 | g1 | F | 150 | CTL | 0 | *
181 | H13 | p3g2F38_CTL_.5 | unkn | cDNA | PPIA | non-saturating DNA binding dye |  |  | 518.764 | 10 | 5 | 1.9437 | 1.9825 | 0.026258 | 24.9408 | 2.0065e-05 | Yes | No | No | Yes | No | No | Yes | p3 | g2 | F | 38 | CTL | 0.5 | * | 2.094e-05
182 | H14 | p3g2F38_CTL_.5 | unkn | cDNA | PPIA | non-saturating DNA binding dye |  |  | 518.764 | 8 | 4 | 1.9673 | 1.9825 | 0.026258 | 24.8187 | 2.1814e-05 | Yes | No | No | Yes | No | No | Yes | p3 | g2 | F | 38 | CTL | 0.5 | *
183 | H15 | p3g2F88_CTL_.5 | unkn | cDNA | PPIA | non-saturating DNA binding dye |  |  | 518.764 | 10 | 4 | 1.9634 | 1.9825 | 0.026258 | 24.8112 | 2.1926e-05 | Yes | No | No | Yes | No | No | Yes | p3 | g2 | F | 88 | CTL | 0.5 | * | 2.2776e-05
184 | H16 | p3g2F88_CTL_.5 | unkn | cDNA | PPIA | non-saturating DNA binding dye |  |  | 518.764 | 9 | 4 | 1.9452 | 1.9825 | 0.026258 | 24.7022 | 2.3625e-05 | Yes | No | No | Yes | No | No | Yes | p3 | g2 | F | 88 | CTL | 0.5 | *
185 | H17 | p3g2F150_CTL_.5 | unkn | cDNA | PPIA | non-saturating DNA binding dye |  |  | 518.764 | 11 | 4 | 1.9515 | 1.9825 | 0.026258 | 26.1655 | 8.6787e-06 | Yes | No | No | Yes | No | No | Yes | p3 | g2 | F | 150 | CTL | 0.5 | * | 8.9872e-06
186 | H18 | p3g2F150_CTL_.5 | unkn | cDNA | PPIA | non-saturating DNA binding dye |  |  | 518.764 | 9 | 4 | 1.9533 | 1.9825 | 0.026258 | 26.0652 | 9.2956e-06 | Yes | No | No | Yes | No | No | Yes | p3 | g2 | F | 150 | CTL | 0.5 | *
187 | H19 | p3g3F38_CTL_5 | unkn | cDNA | PPIA | non-saturating DNA binding dye |  |  | 518.764 | 8 | 5 | 1.9107 | 1.9825 | 0.026258 | 24.9858 | 1.9457e-05 | Yes | No | No | Yes | No | No | Yes | p3 | g3 | F | 38 | CTL | 5 | * | 1.9893e-05
188 | H20 | p3g3F38_CTL_5 | unkn | cDNA | PPIA | non-saturating DNA binding dye |  |  | 518.764 | 8 | 5 | 1.9234 | 1.9825 | 0.026258 | 24.9218 | 2.0328e-05 | Yes | No | No | Yes | No | No | Yes | p3 | g3 | F | 38 | CTL | 5 | *
189 | H21 | p3g3F88_CTL_5 | unkn | cDNA | PPIA | non-saturating DNA binding dye |  |  | 518.764 | 9 | 4 | 1.9821 | 1.9825 | 0.026258 | 26.2305 | 8.3015e-06 | Yes | No | No | Yes | No | No | Yes | p3 | g3 | F | 88 | CTL | 5 | * | 8.9813e-06
190 | H22 | p3g3F88_CTL_5 | unkn | cDNA | PPIA | non-saturating DNA binding dye |  |  | 518.764 | 9 | 5 | 1.9281 | 1.9825 | 0.026258 | 26.0088 | 9.661e-06 | Yes | No | No | Yes | No | No | Yes | p3 | g3 | F | 88 | CTL | 5 | *
191 | H23 | p3g3F150_CTL_5 | unkn | cDNA | PPIA | non-saturating DNA binding dye |  |  | 518.764 | 9 | 4 | 1.9269 | 1.9825 | 0.026258 | 27.9673 | 2.5291e-06 | Yes | No | No | Yes | No | No | Yes | p3 | g3 | F | 150 | CTL | 5 | * | 2.5507e-06
192 | H24 | p3g3F150_CTL_5 | unkn | cDNA | PPIA | non-saturating DNA binding dye |  |  | 518.764 | 11 | 5 | 1.9515 | 1.9825 | 0.026258 | 27.9425 | 2.5723e-06 | Yes | No | No | Yes | No | No | Yes | p3 | g3 | F | 150 | CTL | 5 | *
193 | I1 | p3g4F38_HFr_0 | unkn | cDNA | PPIA | non-saturating DNA binding dye |  |  | 518.764 | 10 | 4 | 2.0293 | 1.9825 | 0.026258 | 17.7446 | 0.0027618 | Yes | No | No | Yes | No | No | Yes | p3 | g4 | F | 38 | HFr | 0 |  | 0.0027063
194 | I2 | p3g4F38_HFr_0 | unkn | cDNA | PPIA | non-saturating DNA binding dye |  |  | 518.764 | 9 | 3 | 2.0253 | 1.9825 | 0.026258 | 17.8045 | 0.0026508 | Yes | No | No | Yes | No | No | Yes | p3 | g4 | F | 38 | HFr | 0
195 | I3 | p3g4F88_HFr_0 | unkn | cDNA | PPIA | non-saturating DNA binding dye |  |  | 518.764 | 8 | 4 | 2.0425 | 1.9825 | 0.026258 | 17.772 | 0.0027105 | Yes | No | No | Yes | No | No | Yes | p3 | g4 | F | 88 | HFr | 0 |  | 0.0027347
196 | I4 | p3g4F88_HFr_0 | unkn | cDNA | PPIA | non-saturating DNA binding dye |  |  | 518.764 | 8 | 4 | 1.9991 | 1.9825 | 0.026258 | 17.7461 | 0.0027589 | Yes | No | No | Yes | No | No | Yes | p3 | g4 | F | 88 | HFr | 0
197 | I5 | p3g5F38_HFr_.5 | unkn | cDNA | PPIA | non-saturating DNA binding dye |  |  | 518.764 | 9 | 4 | 1.9945 | 1.9825 | 0.026258 | 18.1094 | 0.0021517 | Yes | No | No | Yes | No | No | Yes | p3 | g5 | F | 38 | HFr | 0.5 |  | 0.0020582
198 | I6 | p3g5F38_HFr_.5 | unkn | cDNA | PPIA | non-saturating DNA binding dye |  |  | 518.764 | 10 | 4 | 2.0127 | 1.9825 | 0.026258 | 18.2422 | 0.0019647 | Yes | No | No | Yes | No | No | Yes | p3 | g5 | F | 38 | HFr | 0.5
199 | I7 | p3g5F88_HFr_.5 | unkn | cDNA | PPIA | non-saturating DNA binding dye |  |  | 518.764 | 9 | 4 | 2.0149 | 1.9825 | 0.026258 | 18.2088 | 0.0020102 | Yes | No | No | Yes | No | No | Yes | p3 | g5 | F | 88 | HFr | 0.5 |  | 0.002076
200 | I8 | p3g5F88_HFr_.5 | unkn | cDNA | PPIA | non-saturating DNA binding dye |  |  | 518.764 | 9 | 4 | 2 | 1.9825 | 0.026258 | 18.1161 | 0.0021418 | Yes | No | No | Yes | No | No | Yes | p3 | g5 | F | 88 | HFr | 0.5
201 | I9 | p3g6F38_HFr_5 | unkn | cDNA | PPIA | non-saturating DNA binding dye |  |  | 518.764 | 8 | 4 | 1.9988 | 1.9825 | 0.026258 | 18.0913 | 0.0021785 | Yes | No | No | Yes | No | No | Yes | p3 | g6 | F | 38 | HFr | 5 |  | 0.0022106
202 | I10 | p3g6F38_HFr_5 | unkn | cDNA | PPIA | non-saturating DNA binding dye |  |  | 518.764 | 8 | 4 | 1.989 | 1.9825 | 0.026258 | 18.0489 | 0.0022427 | Yes | No | No | Yes | No | No | Yes | p3 | g6 | F | 38 | HFr | 5
203 | I11 | p3g6F88_HFr_5 | unkn | cDNA | PPIA | non-saturating DNA binding dye |  |  | 518.764 | 10 | 4 | 2.0206 | 1.9825 | 0.026258 | 18.2439 | 0.0019625 | Yes | No | No | Yes | No | No | Yes | p3 | g6 | F | 88 | HFr | 5 |  | 0.0020873
204 | I12 | p3g6F88_HFr_5 | unkn | cDNA | PPIA | non-saturating DNA binding dye |  |  | 518.764 | 8 | 4 | 1.9735 | 1.9825 | 0.026258 | 18.0689 | 0.0022121 | Yes | No | No | Yes | No | No | Yes | p3 | g6 | F | 88 | HFr | 5
205 | I13 | p4g1M38_CTL_0 | unkn | cDNA | PPIA | non-saturating DNA binding dye |  |  | 518.764 | 9 | 4 | 1.9859 | 1.9825 | 0.026258 | 18.0728 | 0.0022063 | Yes | No | No | Yes | No | No | Yes | p4 | g1 | M | 38 | CTL | 0 |  | 0.0022134
206 | I14 | p4g1M38_CTL_0 | unkn | cDNA | PPIA | non-saturating DNA binding dye |  |  | 518.764 | 8 | 4 | 1.9902 | 1.9825 | 0.026258 | 18.0634 | 0.0022205 | Yes | No | No | Yes | No | No | Yes | p4 | g1 | M | 38 | CTL | 0
207 | I15 | p4g1M88_CTL_0 | unkn | cDNA | PPIA | non-saturating DNA binding dye |  |  | 518.764 | 10 | 4 | 2.0258 | 1.9825 | 0.026258 | 17.8254 | 0.0026132 | Yes | No | No | Yes | No | No | Yes | p4 | g1 | M | 88 | CTL | 0 |  | 0.0025915
208 | I16 | p4g1M88_CTL_0 | unkn | cDNA | PPIA | non-saturating DNA binding dye |  |  | 518.764 | 9 | 3 | 2.0263 | 1.9825 | 0.026258 | 17.8499 | 0.0025698 | Yes | No | No | Yes | No | No | Yes | p4 | g1 | M | 88 | CTL | 0
209 | I17 | p4g1M150_CTL_0 | unkn | cDNA | PPIA | non-saturating DNA binding dye |  |  | 518.764 | 10 | 4 | 2.0193 | 1.9825 | 0.026258 | 18.5265 | 0.0016174 | Yes | No | No | Yes | No | No | Yes | p4 | g1 | M | 150 | CTL | 0 |  | 0.0016763
210 | I18 | p4g1M150_CTL_0 | unkn | cDNA | PPIA | non-saturating DNA binding dye |  |  | 518.764 | 7 | 4 | 1.9612 | 1.9825 | 0.026258 | 18.4238 | 0.0017352 | Yes | No | No | Yes | No | No | Yes | p4 | g1 | M | 150 | CTL | 0
211 | I19 | p4g2M38_CTL_.5 | unkn | cDNA | PPIA | non-saturating DNA binding dye |  |  | 518.764 | 10 | 4 | 2.0174 | 1.9825 | 0.026258 | 17.5299 | 0.0031989 | Yes | No | No | Yes | No | No | Yes | p4 | g2 | M | 38 | CTL | 0.5 |  | 0.0032631
212 | I20 | p4g2M38_CTL_.5 | unkn | cDNA | PPIA | non-saturating DNA binding dye |  |  | 518.764 | 8 | 4 | 2.0085 | 1.9825 | 0.026258 | 17.4724 | 0.0033274 | Yes | No | No | Yes | No | No | Yes | p4 | g2 | M | 38 | CTL | 0.5
213 | I21 | p4g2M88_CTL_.5 | unkn | cDNA | PPIA | non-saturating DNA binding dye |  |  | 518.764 | 8 | 4 | 2.0191 | 1.9825 | 0.026258 | 17.2291 | 0.0039302 | Yes | No | No | Yes | No | No | Yes | p4 | g2 | M | 88 | CTL | 0.5 |  | 0.0039832
214 | I22 | p4g2M88_CTL_.5 | unkn | cDNA | PPIA | non-saturating DNA binding dye |  |  | 518.764 | 10 | 4 | 2.0109 | 1.9825 | 0.026258 | 17.1902 | 0.0040362 | Yes | No | No | Yes | No | No | Yes | p4 | g2 | M | 88 | CTL | 0.5
215 | I23 | p4g2M150_CTL_.5 | unkn | cDNA | PPIA | non-saturating DNA binding dye |  |  | 518.764 | 8 | 4 | 1.9701 | 1.9825 | 0.026258 | 20.0235 | 0.00058064 | Yes | No | No | Yes | No | No | Yes | p4 | g2 | M | 150 | CTL | 0.5 |  | 0.00057158
216 | I24 | p4g2M150_CTL_.5 | unkn | cDNA | PPIA | non-saturating DNA binding dye |  |  | 518.764 | 10 | 4 | 1.9895 | 1.9825 | 0.026258 | 20.0698 | 0.00056252 | Yes | No | No | Yes | No | No | Yes | p4 | g2 | M | 150 | CTL | 0.5
217 | J1 | p4g3M38_CTL_5 | unkn | cDNA | PPIA | non-saturating DNA binding dye |  |  | 518.764 | 10 | 4 | 1.9967 | 1.9825 | 0.026258 | 18.1275 | 0.0021251 | Yes | No | No | Yes | No | No | Yes | p4 | g3 | M | 38 | CTL | 5 |  | 0.0021246
218 | J2 | p4g3M38_CTL_5 | unkn | cDNA | PPIA | non-saturating DNA binding dye |  |  | 518.764 | 8 | 4 | 1.958 | 1.9825 | 0.026258 | 18.1282 | 0.0021242 | Yes | No | No | Yes | No | No | Yes | p4 | g3 | M | 38 | CTL | 5
219 | J3 | p4g3M88_CTL_5 | unkn | cDNA | PPIA | non-saturating DNA binding dye |  |  | 518.764 | 10 | 4 | 1.9849 | 1.9825 | 0.026258 | 18.5307 | 0.0016127 | Yes | No | No | Yes | No | No | Yes | p4 | g3 | M | 88 | CTL | 5 |  | 0.0015966
220 | J4 | p4g3M88_CTL_5 | unkn | cDNA | PPIA | non-saturating DNA binding dye |  |  | 518.764 | 9 | 4 | 2.0142 | 1.9825 | 0.026258 | 18.5602 | 0.0015805 | Yes | No | No | Yes | No | No | Yes | p4 | g3 | M | 88 | CTL | 5
221 | J5 | p4g3M150_CTL_5 | unkn | cDNA | PPIA | non-saturating DNA binding dye |  |  | 518.764 | 7 | 4 | 1.964 | 1.9825 | 0.026258 | 18.691 | 0.0014452 | Yes | No | No | Yes | No | No | Yes | p4 | g3 | M | 150 | CTL | 5 |  | 0.0014462
222 | J6 | p4g3M150_CTL_5 | unkn | cDNA | PPIA | non-saturating DNA binding dye |  |  | 518.764 | 7 | 4 | 1.9718 | 1.9825 | 0.026258 | 18.689 | 0.0014471 | Yes | No | No | Yes | No | No | Yes | p4 | g3 | M | 150 | CTL | 5
223 | J7 | p4g4M38_HFr_0 | unkn | cDNA | PPIA | non-saturating DNA binding dye |  |  | 518.764 | 10 | 4 | 2.0112 | 1.9825 | 0.026258 | 18.3651 | 0.0018063 | Yes | No | No | Yes | No | No | Yes | p4 | g4 | M | 38 | HFr | 0 |  | 0.0017013
224 | J8 | p4g4M38_HFr_0 | unkn | cDNA | PPIA | non-saturating DNA binding dye |  |  | 518.764 | 10 | 4 | 2.012 | 1.9825 | 0.026258 | 18.5457 | 0.0015963 | Yes | No | No | Yes | No | No | Yes | p4 | g4 | M | 38 | HFr | 0
225 | J9 | p4g4M88_HFr_0 | unkn | cDNA | PPIA | non-saturating DNA binding dye |  |  | 518.764 | 9 | 4 | 1.9816 | 1.9825 | 0.026258 | 18.773 | 0.0013664 | Yes | No | No | Yes | No | No | Yes | p4 | g4 | M | 88 | HFr | 0 |  | 0.001364
226 | J10 | p4g4M88_HFr_0 | unkn | cDNA | PPIA | non-saturating DNA binding dye |  |  | 518.764 | 10 | 4 | 2.0138 | 1.9825 | 0.026258 | 18.7781 | 0.0013616 | Yes | No | No | Yes | No | No | Yes | p4 | g4 | M | 88 | HFr | 0
227 | J11 | p4g5M38_HFr_.5 | unkn | cDNA | PPIA | non-saturating DNA binding dye |  |  | 518.764 | 8 | 4 | 1.9652 | 1.9825 | 0.026258 | 18.6662 | 0.0014699 | Yes | No | No | Yes | No | No | Yes | p4 | g5 | M | 38 | HFr | 0.5 |  | 0.0014345
228 | J12 | p4g5M38_HFr_.5 | unkn | cDNA | PPIA | non-saturating DNA binding dye |  |  | 518.764 | 9 | 4 | 2.0211 | 1.9825 | 0.026258 | 18.7383 | 0.0013991 | Yes | No | No | Yes | No | No | Yes | p4 | g5 | M | 38 | HFr | 0.5
229 | J13 | p4g5M88_HFr_.5 | unkn | cDNA | PPIA | non-saturating DNA binding dye |  |  | 518.764 | 11 | 4 | 2.0109 | 1.9825 | 0.026258 | 18.494 | 0.0016537 | Yes | No | No | Yes | No | No | Yes | p4 | g5 | M | 88 | HFr | 0.5 |  | 0.0016441
230 | J14 | p4g5M88_HFr_.5 | unkn | cDNA | PPIA | non-saturating DNA binding dye |  |  | 518.764 | 10 | 4 | 1.9855 | 1.9825 | 0.026258 | 18.5111 | 0.0016345 | Yes | No | No | Yes | No | No | Yes | p4 | g5 | M | 88 | HFr | 0.5
231 | J15 | p4g5M150_HFr_.5 | unkn | cDNA | PPIA | non-saturating DNA binding dye |  |  | 518.764 | 8 | 4 | 1.9569 | 1.9825 | 0.026258 | 18.7316 | 0.0014055 | Yes | No | No | Yes | No | No | Yes | p4 | g5 | M | 150 | HFr | 0.5 |  | 0.0014066
232 | J16 | p4g5M150_HFr_.5 | unkn | cDNA | PPIA | non-saturating DNA binding dye |  |  | 518.764 | 9 | 4 | 1.9858 | 1.9825 | 0.026258 | 18.7294 | 0.0014077 | Yes | No | No | Yes | No | No | Yes | p4 | g5 | M | 150 | HFr | 0.5
233 | J17 | p4g6M38_HFr_5 | unkn | cDNA | PPIA | non-saturating DNA binding dye |  |  | 518.764 | 8 | 4 | 2.0084 | 1.9825 | 0.026258 | 18.2756 | 0.0019204 | Yes | No | No | Yes | No | No | Yes | p4 | g6 | M | 38 | HFr | 5 |  | 0.0020062
234 | J18 | p4g6M38_HFr_5 | unkn | cDNA | PPIA | non-saturating DNA binding dye |  |  | 518.764 | 6 | 4 | 1.9675 | 1.9825 | 0.026258 | 18.1505 | 0.0020919 | Yes | No | No | Yes | No | No | Yes | p4 | g6 | M | 38 | HFr | 5
235 | J19 | p4g6M88_HFr_5 | unkn | cDNA | PPIA | non-saturating DNA binding dye |  |  | 518.764 | 9 | 4 | 1.9932 | 1.9825 | 0.026258 | 18.8795 | 0.0012702 | Yes | No | No | Yes | No | No | Yes | p4 | g6 | M | 88 | HFr | 5 |  | 0.0012612
236 | J20 | p4g6M88_HFr_5 | unkn | cDNA | PPIA | non-saturating DNA binding dye |  |  | 518.764 | 7 | 5 | 1.9204 | 1.9825 | 0.026258 | 18.9004 | 0.0012522 | Yes | No | No | Yes | No | No | Yes | p4 | g6 | M | 88 | HFr | 5
237 | J21 | p4g6M150_HFr_5 | unkn | cDNA | PPIA | non-saturating DNA binding dye |  |  | 518.764 | 9 | 4 | 1.9661 | 1.9825 | 0.026258 | 19.6074 | 0.00077188 | Yes | No | No | Yes | No | No | Yes | p4 | g6 | M | 150 | HFr | 5 |  | 0.00078355
238 | J22 | p4g6M150_HFr_5 | unkn | cDNA | PPIA | non-saturating DNA binding dye |  |  | 518.764 | 10 | 4 | 2.0139 | 1.9825 | 0.026258 | 19.5639 | 0.00079521 | Yes | No | No | Yes | No | No | Yes | p4 | g6 | M | 150 | HFr | 5
239 | J23 | p4g1F38_CTL_0 | unkn | cDNA | PPIA | non-saturating DNA binding dye |  |  | 518.764 | 10 | 4 | 2.0034 | 1.9825 | 0.026258 | 18.6715 | 0.0014646 | Yes | No | No | Yes | No | No | Yes | p4 | g1 | F | 38 | CTL | 0 |  | 0.001546
240 | J24 | p4g1F38_CTL_0 | unkn | cDNA | PPIA | non-saturating DNA binding dye |  |  | 518.764 | 8 | 4 | 1.9129 | 1.9825 | 0.026258 | 18.5174 | 0.0016274 | Yes | No | No | Yes | No | No | Yes | p4 | g1 | F | 38 | CTL | 0
241 | K1 | p4g1F88_CTL_0 | unkn | cDNA | PPIA | non-saturating DNA binding dye |  |  | 518.764 | 11 | 4 | 1.9697 | 1.9825 | 0.026258 | 21.585 | 0.00019944 | Yes | No | No | Yes | No | No | Yes | p4 | g1 | F | 88 | CTL | 0 |  | 0.00019247
242 | K2 | p4g1F88_CTL_0 | unkn | cDNA | PPIA | non-saturating DNA binding dye |  |  | 518.764 | 9 | 4 | 1.9573 | 1.9825 | 0.026258 | 21.6909 | 0.0001855 | Yes | No | No | Yes | No | No | Yes | p4 | g1 | F | 88 | CTL | 0
243 | K3 | p4g1F150_CTL_0 | unkn | cDNA | PPIA | non-saturating DNA binding dye |  |  | 518.764 | 8 | 4 | 1.9883 | 1.9825 | 0.026258 | 19.5066 | 0.00082704 | Yes | No | No | Yes | No | No | Yes | p4 | g1 | F | 150 | CTL | 0 |  | 0.00081631
244 | K4 | p4g1F150_CTL_0 | unkn | cDNA | PPIA | non-saturating DNA binding dye |  |  | 518.764 | 8 | 4 | 2.0063 | 1.9825 | 0.026258 | 19.545 | 0.00080557 | Yes | No | No | Yes | No | No | Yes | p4 | g1 | F | 150 | CTL | 0
245 | K5 | p4g2F38_CTL_.5 | unkn | cDNA | PPIA | non-saturating DNA binding dye |  |  | 518.764 | 9 | 3 | 1.9933 | 1.9825 | 0.026258 | 19.8546 | 0.00065175 | Yes | No | No | Yes | No | No | Yes | p4 | g2 | F | 38 | CTL | 0.5 |  | 0.00065279
246 | K6 | p4g2F38_CTL_.5 | unkn | cDNA | PPIA | non-saturating DNA binding dye |  |  | 518.764 | 9 | 4 | 2.0164 | 1.9825 | 0.026258 | 19.85 | 0.00065383 | Yes | No | No | Yes | No | No | Yes | p4 | g2 | F | 38 | CTL | 0.5
247 | K7 | p4g2F88_CTL_.5 | unkn | cDNA | PPIA | non-saturating DNA binding dye |  |  | 518.764 | 9 | 4 | 1.9821 | 1.9825 | 0.026258 | 20.4007 | 0.00044852 | Yes | No | No | Yes | No | No | Yes | p4 | g2 | F | 88 | CTL | 0.5 |  | 0.0004552
248 | K8 | p4g2F88_CTL_.5 | unkn | cDNA | PPIA | non-saturating DNA binding dye |  |  | 518.764 | 10 | 4 | 1.9656 | 1.9825 | 0.026258 | 20.3578 | 0.00046187 | Yes | No | No | Yes | No | No | Yes | p4 | g2 | F | 88 | CTL | 0.5
249 | K9 | p4g2F150_CTL_.5 | unkn | cDNA | PPIA | non-saturating DNA binding dye |  |  | 518.764 | 8 | 4 | 1.9906 | 1.9825 | 0.026258 | 19.3114 | 0.00094525 | Yes | No | No | Yes | No | No | Yes | p4 | g2 | F | 150 | CTL | 0.5 |  | 0.00093861
250 | K10 | p4g2F150_CTL_.5 | unkn | cDNA | PPIA | non-saturating DNA binding dye |  |  | 518.764 | 9 | 4 | 1.9901 | 1.9825 | 0.026258 | 19.332 | 0.00093198 | Yes | No | No | Yes | No | No | Yes | p4 | g2 | F | 150 | CTL | 0.5
251 | K11 | p4g3F38_CTL_5 | unkn | cDNA | PPIA | non-saturating DNA binding dye |  |  | 518.764 | 8 | 4 | 1.9539 | 1.9825 | 0.026258 | 20.0633 | 0.00056502 | Yes | No | No | Yes | No | No | Yes | p4 | g3 | F | 38 | CTL | 5 |  | 0.00054542
252 | K12 | p4g3F38_CTL_5 | unkn | cDNA | PPIA | non-saturating DNA binding dye |  |  | 518.764 | 9 | 4 | 1.9631 | 1.9825 | 0.026258 | 20.1684 | 0.00052582 | Yes | No | No | Yes | No | No | Yes | p4 | g3 | F | 38 | CTL | 5
253 | K13 | p4g3F88_CTL_5 | unkn | cDNA | PPIA | non-saturating DNA binding dye |  |  | 518.764 | 7 | 4 | 1.9437 | 1.9825 | 0.026258 | 20.1462 | 0.00053388 | Yes | No | No | Yes | No | No | Yes | p4 | g3 | F | 88 | CTL | 5 |  | 0.00051201
254 | K14 | p4g3F88_CTL_5 | unkn | cDNA | PPIA | non-saturating DNA binding dye |  |  | 518.764 | 10 | 4 | 1.9686 | 1.9825 | 0.026258 | 20.2711 | 0.00049014 | Yes | No | No | Yes | No | No | Yes | p4 | g3 | F | 88 | CTL | 5
255 | K15 | p4g3F150_CTL_5 | unkn | cDNA | PPIA | non-saturating DNA binding dye |  |  | 518.764 | 9 | 4 | 1.9887 | 1.9825 | 0.026258 | 19.8632 | 0.00064793 | Yes | No | No | Yes | No | No | Yes | p4 | g3 | F | 150 | CTL | 5 |  | 0.00065906
256 | K16 | p4g3F150_CTL_5 | unkn | cDNA | PPIA | non-saturating DNA binding dye |  |  | 518.764 | 9 | 4 | 1.9999 | 1.9825 | 0.026258 | 19.8139 | 0.00067019 | Yes | No | No | Yes | No | No | Yes | p4 | g3 | F | 150 | CTL | 5
257 | K17 | p4g4F38_HFr_0 | unkn | cDNA | PPIA | non-saturating DNA binding dye |  |  | 518.764 | 9 | 4 | 1.9593 | 1.9825 | 0.026258 | 19.3367 | 0.00092897 | Yes | No | No | Yes | No | No | Yes | p4 | g4 | F | 38 | HFr | 0 |  | 0.00088515
258 | K18 | p4g4F38_HFr_0 | unkn | cDNA | PPIA | non-saturating DNA binding dye |  |  | 518.764 | 9 | 4 | 1.9489 | 1.9825 | 0.026258 | 19.4815 | 0.00084134 | Yes | No | No | Yes | No | No | Yes | p4 | g4 | F | 38 | HFr | 0
259 | K19 | p4g4F38_HFr_0 | unkn | cDNA | PPIA | non-saturating DNA binding dye |  |  | 518.764 | 9 | 4 | 1.9798 | 1.9825 | 0.026258 | 19.0709 | 0.0011143 | Yes | No | No | Yes | No | No | Yes | p4 | g4 | F | 38 | HFr | 0 |  | 0.0011295
260 | K20 | p4g4F38_HFr_0 | unkn | cDNA | PPIA | non-saturating DNA binding dye |  |  | 518.764 | 8 | 4 | 1.9781 | 1.9825 | 0.026258 | 19.0316 | 0.0011447 | Yes | No | No | Yes | No | No | Yes | p4 | g4 | F | 38 | HFr | 0
261 | K21 | p4g5F38_HFr_.5 | unkn | cDNA | PPIA | non-saturating DNA binding dye |  |  | 518.764 | 9 | 4 | 1.9758 | 1.9825 | 0.026258 | 19.5068 | 0.00082689 | Yes | No | No | Yes | No | No | Yes | p4 | g5 | F | 38 | HFr | 0.5 |  | 0.00081887
262 | K22 | p4g5F38_HFr_.5 | unkn | cDNA | PPIA | non-saturating DNA binding dye |  |  | 518.764 | 9 | 4 | 2.0116 | 1.9825 | 0.026258 | 19.5355 | 0.00081085 | Yes | No | No | Yes | No | No | Yes | p4 | g5 | F | 38 | HFr | 0.5
263 | K23 | p4g5F88_HFr_.5 | unkn | cDNA | PPIA | non-saturating DNA binding dye |  |  | 518.764 | 8 | 4 | 1.9727 | 1.9825 | 0.026258 | 20.1477 | 0.0005333 | Yes | No | No | Yes | No | No | Yes | p4 | g5 | F | 88 | HFr | 0.5 |  | 0.00055346
264 | K24 | p4g5F88_HFr_.5 | unkn | cDNA | PPIA | non-saturating DNA binding dye |  |  | 518.764 | 8 | 4 | 1.9588 | 1.9825 | 0.026258 | 20.0412 | 0.00057363 | Yes | No | No | Yes | No | No | Yes | p4 | g5 | F | 88 | HFr | 0.5
265 | L1 | p4g6F38_HFr_5 | unkn | cDNA | PPIA | non-saturating DNA binding dye |  |  | 518.764 | 10 | 4 | 1.9541 | 1.9825 | 0.026258 | 21.3373 | 0.00023629 | Yes | No | No | Yes | No | No | Yes | p4 | g6 | F | 38 | HFr | 5 | * | 0.00024361
266 | L2 | p4g6F38_HFr_5 | unkn | cDNA | PPIA | non-saturating DNA binding dye |  |  | 518.764 | 10 | 4 | 1.976 | 1.9825 | 0.026258 | 21.2494 | 0.00025093 | Yes | No | No | Yes | No | No | Yes | p4 | g6 | F | 38 | HFr | 5 | *
267 | L3 | p4g6F88_HFr_5 | unkn | cDNA | PPIA | non-saturating DNA binding dye |  |  | 518.764 | 8 | 4 | 1.9699 | 1.9825 | 0.026258 | 21.27 | 0.00024742 | Yes | No | No | Yes | No | No | Yes | p4 | g6 | F | 88 | HFr | 5 | * | 0.00025445
268 | L4 | p4g6F88_HFr_5 | unkn | cDNA | PPIA | non-saturating DNA binding dye |  |  | 518.764 | 9 | 4 | 1.9426 | 1.9825 | 0.026258 | 21.1892 | 0.00026148 | Yes | No | No | Yes | No | No | Yes | p4 | g6 | F | 88 | HFr | 5 | *
269 | L5 | p5g4M150_HFr_0 | unkn | cDNA | PPIA | non-saturating DNA binding dye |  |  | 518.764 | 9 | 4 | 1.9699 | 1.9825 | 0.026258 | 20.6672 | 0.00037374 | Yes | No | No | Yes | No | No | Yes | p5 | g4 | M | 150 | HFr | 0 | * | 0.00038362
270 | L6 | p5g4M150_HFr_0 | unkn | cDNA | PPIA | non-saturating DNA binding dye |  |  | 518.764 | 10 | 4 | 1.9787 | 1.9825 | 0.026258 | 20.592 | 0.0003935 | Yes | No | No | Yes | No | No | Yes | p5 | g4 | M | 150 | HFr | 0 | *
271 | L7 | p5g6M150_HFr_5 | unkn | cDNA | PPIA | non-saturating DNA binding dye |  |  | 518.764 | 9 | 4 | 1.9431 | 1.9825 | 0.026258 | 20.101 | 0.00055063 | Yes | No | No | Yes | No | No | Yes | p5 | g6 | M | 150 | HFr | 5 | * | 0.00053682
272 | L8 | p5g6M150_HFr_5 | unkn | cDNA | PPIA | non-saturating DNA binding dye |  |  | 518.764 | 8 | 4 | 1.9581 | 1.9825 | 0.026258 | 20.1762 | 0.00052301 | Yes | No | No | Yes | No | No | Yes | p5 | g6 | M | 150 | HFr | 5 | *
273 | L9 | p5g6F150_HFr_5 | unkn | cDNA | PPIA | non-saturating DNA binding dye |  |  | 518.764 | 10 | 4 | 1.9273 | 1.9825 | 0.026258 | 21.2436 | 0.00025193 | Yes | No | No | Yes | No | No | Yes | p5 | g6 | F | 150 | HFr | 5 | * | 0.00025027
274 | L10 | p5g6F150_HFr_5 | unkn | cDNA | PPIA | non-saturating DNA binding dye |  |  | 518.764 | 8 | 4 | 1.9353 | 1.9825 | 0.026258 | 21.263 | 0.00024861 | Yes | No | No | Yes | No | No | Yes | p5 | g6 | F | 150 | HFr | 5 | *
275 | L11 | p6g4M150_HFr_0 | unkn | cDNA | PPIA | non-saturating DNA binding dye |  |  | 518.764 | 8 | 4 | 1.9317 | 1.9825 | 0.026258 | 22.1221 | 0.0001381 | Yes | No | No | Yes | No | No | Yes | p6 | g4 | M | 150 | HFr | 0 | * | 0.00013692
276 | L12 | p6g4M150_HFr_0 | unkn | cDNA | PPIA | non-saturating DNA binding dye |  |  | 518.764 | 9 | 4 | 1.9531 | 1.9825 | 0.026258 | 22.1473 | 0.00013573 | Yes | No | No | Yes | No | No | Yes | p6 | g4 | M | 150 | HFr | 0 | *
277 | L13 | p6g5M150_HFr_.5 | unkn | cDNA | PPIA | non-saturating DNA binding dye |  |  | 518.764 | 8 | 4 | 1.9533 | 1.9825 | 0.026258 | 22.7339 | 9.0854e-05 | Yes | No | No | Yes | No | No | Yes | p6 | g5 | M | 150 | HFr | 0.5 | * | 8.6301e-05
278 | L14 | p6g5M150_HFr_.5 | unkn | cDNA | PPIA | non-saturating DNA binding dye |  |  | 518.764 | 7 | 5 | 1.9224 | 1.9825 | 0.026258 | 22.8883 | 8.1748e-05 | Yes | No | No | Yes | No | No | Yes | p6 | g5 | M | 150 | HFr | 0.5 | *
279 | L15 | NTC | ntc | cDNA | PPIA | non-saturating DNA binding dye |  |  | 518.764 |  |  |  | 1.9825 | 0.026258 |  |  | No | No | No | No | No | No | No | NTC | [5 empty] | *
280 | L16 | NTC | ntc | cDNA | PPIA | non-saturating DNA binding dye |  |  | 518.764 |  |  |  | 1.9825 | 0.026258 |  |  | No | No | No | No | No | No | No | NTC | [5 empty] | *

## RPLP0
id | well | sample | sample type | sample nucleotide | target | target chemistry | excluded | note | common threshold | n in log phase | n included | indiv PCR eff | mean PCR eff - no plateau - stat efficiency | standard error of the stat PCR eff - no plateau - stat efficiency | Cq (mean eff) - no plateau - stat efficiency | N0 (mean eff) - no plateau - stat efficiency | amplification | baseline error | instable baseline | plateau | noisy sample | PCR efficiency outlier - no plateau | used for W-o-L setting | Plate | Group | Sex | PND | Diet | Cd | Possible drop | Tech avg
1 | A1 | p1g1M38_CTL_0 | unkn | cDNA | RPLP0 | non-saturating DNA binding dye |  |  | 594.251 | 10 | 4 | 1.9419 | 1.9471 | 0.02665 | 21.1113 | 0.00046205 | Yes | No | No | Yes | No | No | Yes | p1 | g1 | M | 38 | CTL | 0 |  | 0.00048824
2 | A2 | p1g1M38_CTL_0 | unkn | cDNA | RPLP0 | non-saturating DNA binding dye |  |  | 594.251 | 9 | 4 | 1.916 | 1.9471 | 0.02665 | 20.9501 | 0.00051444 | Yes | No | No | Yes | No | No | Yes | p1 | g1 | M | 38 | CTL | 0
3 | A3 | p1g1M88_CTL_0 | unkn | cDNA | RPLP0 | non-saturating DNA binding dye |  |  | 594.251 | 9 | 4 | 1.9538 | 1.9471 | 0.02665 | 20.5712 | 0.00066217 | Yes | No | No | Yes | No | No | Yes | p1 | g1 | M | 88 | CTL | 0 |  | 0.00067085
4 | A4 | p1g1M88_CTL_0 | unkn | cDNA | RPLP0 | non-saturating DNA binding dye |  |  | 594.251 | 9 | 4 | 1.9257 | 1.9471 | 0.02665 | 20.5324 | 0.00067953 | Yes | No | No | Yes | No | No | Yes | p1 | g1 | M | 88 | CTL | 0
5 | A5 | p1g1M150_CTL_0 | unkn | cDNA | RPLP0 | non-saturating DNA binding dye |  |  | 594.251 | 9 | 4 | 1.9518 | 1.9471 | 0.02665 | 20.8039 | 0.00056708 | Yes | No | No | Yes | No | No | Yes | p1 | g1 | M | 150 | CTL | 0 |  | 0.00058018
6 | A6 | p1g1M150_CTL_0 | unkn | cDNA | RPLP0 | non-saturating DNA binding dye |  |  | 594.251 | 9 | 4 | 1.9435 | 1.9471 | 0.02665 | 20.7361 | 0.00059328 | Yes | No | No | Yes | No | No | Yes | p1 | g1 | M | 150 | CTL | 0
7 | A7 | p1g2M38_CTL_.5 | unkn | cDNA | RPLP0 | non-saturating DNA binding dye |  |  | 594.251 | 9 | 4 | 1.9535 | 1.9471 | 0.02665 | 20.2101 | 0.00084229 | Yes | No | No | Yes | No | No | Yes | p1 | g2 | M | 38 | CTL | 0.5 |  | 0.00085923
8 | A8 | p1g2M38_CTL_.5 | unkn | cDNA | RPLP0 | non-saturating DNA binding dye |  |  | 594.251 | 8 | 4 | 1.9428 | 1.9471 | 0.02665 | 20.151 | 0.00087616 | Yes | No | No | Yes | No | No | Yes | p1 | g2 | M | 38 | CTL | 0.5
9 | A9 | p1g2M88_CTL_.5 | unkn | cDNA | RPLP0 | non-saturating DNA binding dye |  |  | 594.251 | 9 | 4 | 1.9275 | 1.9471 | 0.02665 | 21.4571 | 0.00036695 | Yes | No | No | Yes | No | No | Yes | p1 | g2 | M | 88 | CTL | 0.5 |  | 0.00036284
10 | A10 | p1g2M88_CTL_.5 | unkn | cDNA | RPLP0 | non-saturating DNA binding dye |  |  | 594.251 | 9 | 4 | 1.9433 | 1.9471 | 0.02665 | 21.4911 | 0.00035873 | Yes | No | No | Yes | No | No | Yes | p1 | g2 | M | 88 | CTL | 0.5
11 | A11 | p1g2M150_CTL_.5 | unkn | cDNA | RPLP0 | non-saturating DNA binding dye |  |  | 594.251 | 8 | 4 | 1.9527 | 1.9471 | 0.02665 | 21.3314 | 0.00039902 | Yes | No | No | Yes | No | No | Yes | p1 | g2 | M | 150 | CTL | 0.5 |  | 0.00039511
12 | A12 | p1g2M150_CTL_.5 | unkn | cDNA | RPLP0 | non-saturating DNA binding dye |  |  | 594.251 | 10 | 4 | 1.9714 | 1.9471 | 0.02665 | 21.361 | 0.00039121 | Yes | No | No | Yes | No | No | Yes | p1 | g2 | M | 150 | CTL | 0.5
13 | A13 | p1g3M38_CTL_5 | unkn | cDNA | RPLP0 | non-saturating DNA binding dye |  |  | 594.251 | 9 | 4 | 1.9653 | 1.9471 | 0.02665 | 21.3909 | 0.0003835 | Yes | No | No | Yes | No | No | Yes | p1 | g3 | M | 38 | CTL | 5 |  | 0.00038918
14 | A14 | p1g3M38_CTL_5 | unkn | cDNA | RPLP0 | non-saturating DNA binding dye |  |  | 594.251 | 8 | 4 | 1.9287 | 1.9471 | 0.02665 | 21.3471 | 0.00039486 | Yes | No | No | Yes | No | No | Yes | p1 | g3 | M | 38 | CTL | 5
15 | A15 | p1g3M88_CTL_5 | unkn | cDNA | RPLP0 | non-saturating DNA binding dye |  |  | 594.251 | 10 | 4 | 1.9639 | 1.9471 | 0.02665 | 20.5142 | 0.00068781 | Yes | No | No | Yes | No | No | Yes | p1 | g3 | M | 88 | CTL | 5 |  | 0.00071857
16 | A16 | p1g3M88_CTL_5 | unkn | cDNA | RPLP0 | non-saturating DNA binding dye |  |  | 594.251 | 9 | 4 | 1.9353 | 1.9471 | 0.02665 | 20.3857 | 0.00074932 | Yes | No | No | Yes | No | No | Yes | p1 | g3 | M | 88 | CTL | 5
17 | A17 | p1g3M150_CTL_5 | unkn | cDNA | RPLP0 | non-saturating DNA binding dye |  |  | 594.251 | 10 | 4 | 1.9237 | 1.9471 | 0.02665 | 20.9858 | 0.00050233 | Yes | No | No | Yes | No | No | Yes | p1 | g3 | M | 150 | CTL | 5 |  | 0.00053544
18 | A18 | p1g3M150_CTL_5 | unkn | cDNA | RPLP0 | non-saturating DNA binding dye |  |  | 594.251 | 9 | 4 | 1.9417 | 1.9471 | 0.02665 | 20.8 | 0.00056856 | Yes | No | No | Yes | No | No | Yes | p1 | g3 | M | 150 | CTL | 5
19 | A19 | p1g4M38_HFr_0 | unkn | cDNA | RPLP0 | non-saturating DNA binding dye |  |  | 594.251 | 8 | 4 | 1.8921 | 1.9471 | 0.02665 | 21.1154 | 0.00046077 | Yes | No | No | Yes | No | No | Yes | p1 | g4 | M | 38 | HFr | 0 |  | 0.00046476
20 | A20 | p1g4M38_HFr_0 | unkn | cDNA | RPLP0 | non-saturating DNA binding dye |  |  | 594.251 | 8 | 4 | 1.9169 | 1.9471 | 0.02665 | 21.0896 | 0.00046876 | Yes | No | No | Yes | No | No | Yes | p1 | g4 | M | 38 | HFr | 0
21 | A21 | p1g4M88_HFr_0 | unkn | cDNA | RPLP0 | non-saturating DNA binding dye |  |  | 594.251 | 10 | 4 | 1.9485 | 1.9471 | 0.02665 | 20.5318 | 0.0006798 | Yes | No | No | Yes | No | No | Yes | p1 | g4 | M | 88 | HFr | 0 |  | 0.00069151
22 | A22 | p1g4M88_HFr_0 | unkn | cDNA | RPLP0 | non-saturating DNA binding dye |  |  | 594.251 | 9 | 4 | 1.9546 | 1.9471 | 0.02665 | 20.481 | 0.00070321 | Yes | No | No | Yes | No | No | Yes | p1 | g4 | M | 88 | HFr | 0
23 | A23 | p1g4M150_HFr_0 | unkn | cDNA | RPLP0 | non-saturating DNA binding dye |  |  | 594.251 | 7 | 4 | 1.9224 | 1.9471 | 0.02665 | 21.1529 | 0.00044941 | Yes | No | No | Yes | No | No | Yes | p1 | g4 | M | 150 | HFr | 0 |  | 0.000523
24 | A24 | p1g4M150_HFr_0 | unkn | cDNA | RPLP0 | non-saturating DNA binding dye |  |  | 594.251 | 8 | 4 | 2.0202 | 1.9471 | 0.02665 | 20.7277 | 0.00059659 | Yes | No | No | Yes | No | No | Yes | p1 | g4 | M | 150 | HFr | 0
25 | B1 | p1g5M38_Hfr_.5 | unkn | cDNA | RPLP0 | non-saturating DNA binding dye |  |  | 594.251 | 9 | 4 | 1.9331 | 1.9471 | 0.02665 | 21.1159 | 0.00046064 | Yes | No | No | Yes | No | No | Yes | p1 | g5 | M | 38 | Hfr | 0.5 |  | 0.00044811
26 | B2 | p1g5M38_Hfr_.5 | unkn | cDNA | RPLP0 | non-saturating DNA binding dye |  |  | 594.251 | 9 | 4 | 1.9371 | 1.9471 | 0.02665 | 21.1998 | 0.00043559 | Yes | No | No | Yes | No | No | Yes | p1 | g5 | M | 38 | Hfr | 0.5
27 | B3 | p1g5M88_Hfr_.5 | unkn | cDNA | RPLP0 | non-saturating DNA binding dye |  |  | 594.251 | 9 | 4 | 1.9193 | 1.9471 | 0.02665 | 21.1578 | 0.00044795 | Yes | No | No | Yes | No | No | Yes | p1 | g5 | M | 88 | Hfr | 0.5 |  | 0.00044296
28 | B4 | p1g5M88_Hfr_.5 | unkn | cDNA | RPLP0 | non-saturating DNA binding dye |  |  | 594.251 | 10 | 4 | 1.9511 | 1.9471 | 0.02665 | 21.1916 | 0.00043797 | Yes | No | No | Yes | No | No | Yes | p1 | g5 | M | 88 | Hfr | 0.5
29 | B5 | p1g5M150_Hfr_.5 | unkn | cDNA | RPLP0 | non-saturating DNA binding dye |  |  | 594.251 | 9 | 4 | 1.9575 | 1.9471 | 0.02665 | 21.5037 | 0.00035574 | Yes | No | No | Yes | No | No | Yes | p1 | g5 | M | 150 | Hfr | 0.5 |  | 0.0003573
30 | B6 | p1g5M150_Hfr_.5 | unkn | cDNA | RPLP0 | non-saturating DNA binding dye |  |  | 594.251 | 9 | 4 | 1.9577 | 1.9471 | 0.02665 | 21.4906 | 0.00035886 | Yes | No | No | Yes | No | No | Yes | p1 | g5 | M | 150 | Hfr | 0.5
31 | B7 | p1g6M38_HFr_5 | unkn | cDNA | RPLP0 | non-saturating DNA binding dye |  |  | 594.251 | 9 | 4 | 1.9577 | 1.9471 | 0.02665 | 21.6741 | 0.00031755 | Yes | No | No | Yes | No | No | Yes | p1 | g6 | M | 38 | HFr | 5 |  | 0.00030536
32 | B8 | p1g6M38_HFr_5 | unkn | cDNA | RPLP0 | non-saturating DNA binding dye |  |  | 594.251 | 10 | 4 | 1.9842 | 1.9471 | 0.02665 | 21.794 | 0.00029317 | Yes | No | No | Yes | No | No | Yes | p1 | g6 | M | 38 | HFr | 5
33 | B9 | p1g6M88_HFr_5 | unkn | cDNA | RPLP0 | non-saturating DNA binding dye |  |  | 594.251 | 9 | 4 | 1.9496 | 1.9471 | 0.02665 | 21.3662 | 0.00038987 | Yes | No | No | Yes | No | No | Yes | p1 | g6 | M | 88 | HFr | 5 |  | 0.00038048
34 | B10 | p1g6M88_HFr_5 | unkn | cDNA | RPLP0 | non-saturating DNA binding dye |  |  | 594.251 | 9 | 4 | 1.9532 | 1.9471 | 0.02665 | 21.4402 | 0.0003711 | Yes | No | No | Yes | No | No | Yes | p1 | g6 | M | 88 | HFr | 5
35 | B11 | p1g6M150_HFr_5 | unkn | cDNA | RPLP0 | non-saturating DNA binding dye |  |  | 594.251 | 9 | 4 | 1.9336 | 1.9471 | 0.02665 | 21.4691 | 0.00036403 | Yes | No | No | Yes | No | No | Yes | p1 | g6 | M | 150 | HFr | 5 |  | 0.00034959
36 | B12 | p1g6M150_HFr_5 | unkn | cDNA | RPLP0 | non-saturating DNA binding dye |  |  | 594.251 | 10 | 4 | 1.9669 | 1.9471 | 0.02665 | 21.5931 | 0.00033516 | Yes | No | No | Yes | No | No | Yes | p1 | g6 | M | 150 | HFr | 5
37 | B13 | p1g1F38_CTL_0 | unkn | cDNA | RPLP0 | non-saturating DNA binding dye |  |  | 594.251 | 9 | 4 | 1.9588 | 1.9471 | 0.02665 | 21.5559 | 0.00034357 | Yes | No | No | Yes | No | No | Yes | p1 | g1 | F | 38 | CTL | 0 |  | 0.00034025
38 | B14 | p1g1F38_CTL_0 | unkn | cDNA | RPLP0 | non-saturating DNA binding dye |  |  | 594.251 | 9 | 4 | 1.949 | 1.9471 | 0.02665 | 21.5852 | 0.00033693 | Yes | No | No | Yes | No | No | Yes | p1 | g1 | F | 38 | CTL | 0
39 | B15 | p1g1F88_CTL_0 | unkn | cDNA | RPLP0 | non-saturating DNA binding dye |  |  | 594.251 | 9 | 4 | 1.9784 | 1.9471 | 0.02665 | 20.7441 | 0.00059011 | Yes | No | No | Yes | No | No | Yes | p1 | g1 | F | 88 | CTL | 0 |  | 0.00058087
40 | B16 | p1g1F88_CTL_0 | unkn | cDNA | RPLP0 | non-saturating DNA binding dye |  |  | 594.251 | 10 | 4 | 1.9656 | 1.9471 | 0.02665 | 20.7919 | 0.00057163 | Yes | No | No | Yes | No | No | Yes | p1 | g1 | F | 88 | CTL | 0
41 | B17 | p1g1F150_CTL_0 | unkn | cDNA | RPLP0 | non-saturating DNA binding dye |  |  | 594.251 | 9 | 4 | 1.9173 | 1.9471 | 0.02665 | 21.1315 | 0.00045587 | Yes | No | No | Yes | No | No | Yes | p1 | g1 | F | 150 | CTL | 0 |  | 0.00048288
42 | B18 | p1g1F150_CTL_0 | unkn | cDNA | RPLP0 | non-saturating DNA binding dye |  |  | 594.251 | 8 | 5 | 1.9228 | 1.9471 | 0.02665 | 20.9634 | 0.00050988 | Yes | No | No | Yes | No | No | Yes | p1 | g1 | F | 150 | CTL | 0
43 | B19 | p1g2F38_CTL_.5 | unkn | cDNA | RPLP0 | non-saturating DNA binding dye |  |  | 594.251 | 10 | 4 | 1.9527 | 1.9471 | 0.02665 | 21.6232 | 0.00032851 | Yes | No | No | Yes | No | No | Yes | p1 | g2 | F | 38 | CTL | 0.5 |  | 0.00031878
44 | B20 | p1g2F38_CTL_.5 | unkn | cDNA | RPLP0 | non-saturating DNA binding dye |  |  | 594.251 | 9 | 4 | 1.9513 | 1.9471 | 0.02665 | 21.7148 | 0.00030906 | Yes | No | No | Yes | No | No | Yes | p1 | g2 | F | 38 | CTL | 0.5
45 | B21 | p1g2F88_CTL_.5 | unkn | cDNA | RPLP0 | non-saturating DNA binding dye |  |  | 594.251 | 9 | 4 | 1.9194 | 1.9471 | 0.02665 | 22.2774 | 0.00021243 | Yes | No | No | Yes | No | No | Yes | p1 | g2 | F | 88 | CTL | 0.5 |  | 0.00019891
46 | B22 | p1g2F88_CTL_.5 | unkn | cDNA | RPLP0 | non-saturating DNA binding dye |  |  | 594.251 | 9 | 4 | 1.91 | 1.9471 | 0.02665 | 22.4817 | 0.0001854 | Yes | No | No | Yes | No | No | Yes | p1 | g2 | F | 88 | CTL | 0.5
47 | B23 | p1g2F150_CTL_.5 | unkn | cDNA | RPLP0 | non-saturating DNA binding dye |  |  | 594.251 | 9 | 5 | 1.9186 | 1.9471 | 0.02665 | 21.9794 | 0.00025911 | Yes | No | No | Yes | No | No | Yes | p1 | g2 | F | 150 | CTL | 0.5 |  | 0.00027076
48 | B24 | p1g2F150_CTL_.5 | unkn | cDNA | RPLP0 | non-saturating DNA binding dye |  |  | 594.251 | 10 | 4 | 1.9433 | 1.9471 | 0.02665 | 21.8501 | 0.00028241 | Yes | No | No | Yes | No | No | Yes | p1 | g2 | F | 150 | CTL | 0.5
49 | C1 | p1g3F38_CTL_5 | unkn | cDNA | RPLP0 | non-saturating DNA binding dye |  |  | 594.251 | 9 | 4 | 1.9531 | 1.9471 | 0.02665 | 20.3495 | 0.00076761 | Yes | No | No | Yes | No | No | Yes | p1 | g3 | F | 38 | CTL | 5 |  | 0.00075996
50 | C2 | p1g3F38_CTL_5 | unkn | cDNA | RPLP0 | non-saturating DNA binding dye |  |  | 594.251 | 9 | 4 | 1.9658 | 1.9471 | 0.02665 | 20.3797 | 0.00075231 | Yes | No | No | Yes | No | No | Yes | p1 | g3 | F | 38 | CTL | 5
51 | C3 | p1g3F88_CTL_5 | unkn | cDNA | RPLP0 | non-saturating DNA binding dye |  |  | 594.251 | 9 | 4 | 1.9298 | 1.9471 | 0.02665 | 21.0565 | 0.00047924 | Yes | No | No | Yes | No | No | Yes | p1 | g3 | F | 88 | CTL | 5 |  | 0.00049064
52 | C4 | p1g3F88_CTL_5 | unkn | cDNA | RPLP0 | non-saturating DNA binding dye |  |  | 594.251 | 8 | 5 | 1.9133 | 1.9471 | 0.02665 | 20.9867 | 0.00050205 | Yes | No | No | Yes | No | No | Yes | p1 | g3 | F | 88 | CTL | 5
53 | C5 | p1g3F150_CTL_5 | unkn | cDNA | RPLP0 | non-saturating DNA binding dye |  |  | 594.251 | 8 | 4 | 1.9407 | 1.9471 | 0.02665 | 20.1263 | 0.00089067 | Yes | No | No | Yes | No | No | Yes | p1 | g3 | F | 150 | CTL | 5 |  | 0.00091725
54 | C6 | p1g3F150_CTL_5 | unkn | cDNA | RPLP0 | non-saturating DNA binding dye |  |  | 594.251 | 10 | 4 | 1.9595 | 1.9471 | 0.02665 | 20.0393 | 0.00094383 | Yes | No | No | Yes | No | No | Yes | p1 | g3 | F | 150 | CTL | 5
55 | C7 | p1g4F38_HFr_0 | unkn | cDNA | RPLP0 | non-saturating DNA binding dye |  |  | 594.251 | 10 | 4 | 1.9689 | 1.9471 | 0.02665 | 20.4687 | 0.000709 | Yes | No | No | Yes | No | No | Yes | p1 | g4 | F | 38 | HFr | 0 |  | 0.00068302
56 | C8 | p1g4F38_HFr_0 | unkn | cDNA | RPLP0 | non-saturating DNA binding dye |  |  | 594.251 | 10 | 4 | 1.9803 | 1.9471 | 0.02665 | 20.5829 | 0.00065704 | Yes | No | No | Yes | No | No | Yes | p1 | g4 | F | 38 | HFr | 0
57 | C9 | p1g4F88_HFr_0 | unkn | cDNA | RPLP0 | non-saturating DNA binding dye |  |  | 594.251 | 9 | 4 | 1.9187 | 1.9471 | 0.02665 | 20.9478 | 0.00051524 | Yes | No | No | Yes | No | No | Yes | p1 | g4 | F | 88 | HFr | 0 |  | 0.00053191
58 | C10 | p1g4F88_HFr_0 | unkn | cDNA | RPLP0 | non-saturating DNA binding dye |  |  | 594.251 | 10 | 4 | 1.9644 | 1.9471 | 0.02665 | 20.8536 | 0.00054858 | Yes | No | No | Yes | No | No | Yes | p1 | g4 | F | 88 | HFr | 0
59 | C11 | p1g4F150_HFr_0 | unkn | cDNA | RPLP0 | non-saturating DNA binding dye |  |  | 594.251 | 10 | 4 | 1.981 | 1.9471 | 0.02665 | 20.2959 | 0.00079548 | Yes | No | No | Yes | No | No | Yes | p1 | g4 | F | 150 | HFr | 0 |  | 0.00075601
60 | C12 | p1g4F150_HFr_0 | unkn | cDNA | RPLP0 | non-saturating DNA binding dye |  |  | 594.251 | 8 | 4 | 1.9583 | 1.9471 | 0.02665 | 20.4528 | 0.00071653 | Yes | No | No | Yes | No | No | Yes | p1 | g4 | F | 150 | HFr | 0
61 | C13 | p1g5F38_HFr_.5 | unkn | cDNA | RPLP0 | non-saturating DNA binding dye |  |  | 594.251 | 9 | 4 | 1.9431 | 1.9471 | 0.02665 | 20.9564 | 0.00051226 | Yes | No | No | Yes | No | No | Yes | p1 | g5 | F | 38 | HFr | 0.5 |  | 0.0005078
62 | C14 | p1g5F38_HFr_.5 | unkn | cDNA | RPLP0 | non-saturating DNA binding dye |  |  | 594.251 | 10 | 4 | 1.9297 | 1.9471 | 0.02665 | 20.9828 | 0.00050333 | Yes | No | No | Yes | No | No | Yes | p1 | g5 | F | 38 | HFr | 0.5
63 | C15 | p1g5F88_HFr_.5 | unkn | cDNA | RPLP0 | non-saturating DNA binding dye |  |  | 594.251 | 9 | 4 | 1.94 | 1.9471 | 0.02665 | 20.5449 | 0.00067388 | Yes | No | No | Yes | No | No | Yes | p1 | g5 | F | 88 | HFr | 0.5 |  | 0.00065159
64 | C16 | p1g5F88_HFr_.5 | unkn | cDNA | RPLP0 | non-saturating DNA binding dye |  |  | 594.251 | 9 | 4 | 1.9553 | 1.9471 | 0.02665 | 20.6476 | 0.00062931 | Yes | No | No | Yes | No | No | Yes | p1 | g5 | F | 88 | HFr | 0.5
65 | C17 | p1g5F150_HFr_.5 | unkn | cDNA | RPLP0 | non-saturating DNA binding dye |  |  | 594.251 | 8 | 4 | 1.9571 | 1.9471 | 0.02665 | 21.3991 | 0.0003814 | Yes | No | No | Yes | No | No | Yes | p1 | g5 | F | 150 | HFr | 0.5 |  | 0.00037758
66 | C18 | p1g5F150_HFr_.5 | unkn | cDNA | RPLP0 | non-saturating DNA binding dye |  |  | 594.251 | 9 | 4 | 1.9549 | 1.9471 | 0.02665 | 21.4295 | 0.00037376 | Yes | No | No | Yes | No | No | Yes | p1 | g5 | F | 150 | HFr | 0.5
67 | C19 | p1g6F38_HFr_5 | unkn | cDNA | RPLP0 | non-saturating DNA binding dye |  |  | 594.251 | 10 | 4 | 1.9812 | 1.9471 | 0.02665 | 20.5854 | 0.00065592 | Yes | No | No | Yes | No | No | Yes | p1 | g6 | F | 38 | HFr | 5 |  | 0.00065661
68 | C20 | p1g6F38_HFr_5 | unkn | cDNA | RPLP0 | non-saturating DNA binding dye |  |  | 594.251 | 9 | 4 | 1.9775 | 1.9471 | 0.02665 | 20.5823 | 0.0006573 | Yes | No | No | Yes | No | No | Yes | p1 | g6 | F | 38 | HFr | 5
69 | C21 | p1g6F88_HFr_5 | unkn | cDNA | RPLP0 | non-saturating DNA binding dye |  |  | 594.251 | 8 | 4 | 1.9518 | 1.9471 | 0.02665 | 20.2753 | 0.00080649 | Yes | No | No | Yes | No | No | Yes | p1 | g6 | F | 88 | HFr | 5 |  | 0.00079072
70 | C22 | p1g6F88_HFr_5 | unkn | cDNA | RPLP0 | non-saturating DNA binding dye |  |  | 594.251 | 8 | 4 | 1.9271 | 1.9471 | 0.02665 | 20.3352 | 0.00077495 | Yes | No | No | Yes | No | No | Yes | p1 | g6 | F | 88 | HFr | 5
71 | C23 | p1g6F150_HFr_5 | unkn | cDNA | RPLP0 | non-saturating DNA binding dye |  |  | 594.251 | 9 | 4 | 1.9316 | 1.9471 | 0.02665 | 20.8032 | 0.00056733 | Yes | No | No | Yes | No | No | Yes | p1 | g6 | F | 150 | HFr | 5 |  | 0.00056571
72 | C24 | p1g6F150_HFr_5 | unkn | cDNA | RPLP0 | non-saturating DNA binding dye |  |  | 594.251 | 9 | 4 | 1.9513 | 1.9471 | 0.02665 | 20.8118 | 0.00056409 | Yes | No | No | Yes | No | No | Yes | p1 | g6 | F | 150 | HFr | 5
73 | D1 | p2g1M38_CTL_0 | unkn | cDNA | RPLP0 | non-saturating DNA binding dye |  |  | 594.251 | 7 | 4 | 1.9598 | 1.9471 | 0.02665 | 21.3254 | 0.00040062 | Yes | No | No | Yes | No | No | Yes | p2 | g1 | M | 38 | CTL | 0 |  | 0.00039655
74 | D2 | p2g1M38_CTL_0 | unkn | cDNA | RPLP0 | non-saturating DNA binding dye |  |  | 594.251 | 9 | 4 | 1.9541 | 1.9471 | 0.02665 | 21.3562 | 0.00039248 | Yes | No | No | Yes | No | No | Yes | p2 | g1 | M | 38 | CTL | 0
75 | D3 | p2g1M88_CTL_0 | unkn | cDNA | RPLP0 | non-saturating DNA binding dye |  |  | 594.251 | 8 | 4 | 1.9352 | 1.9471 | 0.02665 | 20.5598 | 0.00066721 | Yes | No | No | Yes | No | No | Yes | p2 | g1 | M | 88 | CTL | 0 |  | 0.000651
76 | D4 | p2g1M88_CTL_0 | unkn | cDNA | RPLP0 | non-saturating DNA binding dye |  |  | 594.251 | 11 | 4 | 1.9878 | 1.9471 | 0.02665 | 20.6346 | 0.00063478 | Yes | No | No | Yes | No | No | Yes | p2 | g1 | M | 88 | CTL | 0
77 | D5 | p2g1M150_CTL_0 | unkn | cDNA | RPLP0 | non-saturating DNA binding dye |  |  | 594.251 | 10 | 4 | 1.9248 | 1.9471 | 0.02665 | 20.9932 | 0.00049985 | Yes | No | No | Yes | No | No | Yes | p2 | g1 | M | 150 | CTL | 0 |  | 0.00050615
78 | D6 | p2g1M150_CTL_0 | unkn | cDNA | RPLP0 | non-saturating DNA binding dye |  |  | 594.251 | 9 | 5 | 1.9312 | 1.9471 | 0.02665 | 20.9559 | 0.00051244 | Yes | No | No | Yes | No | No | Yes | p2 | g1 | M | 150 | CTL | 0
79 | D7 | p2g2M38_CTL_.5 | unkn | cDNA | RPLP0 | non-saturating DNA binding dye |  |  | 594.251 | 9 | 4 | 1.9656 | 1.9471 | 0.02665 | 20.6379 | 0.00063338 | Yes | No | No | Yes | No | No | Yes | p2 | g2 | M | 38 | CTL | 0.5 |  | 0.00063029
80 | D8 | p2g2M38_CTL_.5 | unkn | cDNA | RPLP0 | non-saturating DNA binding dye |  |  | 594.251 | 10 | 4 | 1.974 | 1.9471 | 0.02665 | 20.6526 | 0.00062721 | Yes | No | No | Yes | No | No | Yes | p2 | g2 | M | 38 | CTL | 0.5
81 | D9 | p2g2M88_CTL_.5 | unkn | cDNA | RPLP0 | non-saturating DNA binding dye |  |  | 594.251 | 9 | 4 | 1.9555 | 1.9471 | 0.02665 | 21.8127 | 0.00028953 | Yes | No | No | Yes | No | No | Yes | p2 | g2 | M | 88 | CTL | 0.5 |  | 0.00028621
82 | D10 | p2g2M88_CTL_.5 | unkn | cDNA | RPLP0 | non-saturating DNA binding dye |  |  | 594.251 | 10 | 4 | 1.9802 | 1.9471 | 0.02665 | 21.8476 | 0.00028289 | Yes | No | No | Yes | No | No | Yes | p2 | g2 | M | 88 | CTL | 0.5
83 | D11 | p2g2M150_CTL_.5 | unkn | cDNA | RPLP0 | non-saturating DNA binding dye |  |  | 594.251 | 9 | 4 | 1.9726 | 1.9471 | 0.02665 | 21.2337 | 0.00042584 | Yes | No | No | Yes | No | No | Yes | p2 | g2 | M | 150 | CTL | 0.5 |  | 0.00039897
84 | D12 | p2g2M150_CTL_.5 | unkn | cDNA | RPLP0 | non-saturating DNA binding dye |  |  | 594.251 | 8 | 4 | 1.9641 | 1.9471 | 0.02665 | 21.4362 | 0.0003721 | Yes | No | No | Yes | No | No | Yes | p2 | g2 | M | 150 | CTL | 0.5
85 | D13 | p2g3M38_CTL_5 | unkn | cDNA | RPLP0 | non-saturating DNA binding dye |  |  | 594.251 | 9 | 4 | 1.9798 | 1.9471 | 0.02665 | 20.7663 | 0.00058147 | Yes | No | No | Yes | No | No | Yes | p2 | g3 | M | 38 | CTL | 5 |  | 0.00056579
86 | D14 | p2g3M38_CTL_5 | unkn | cDNA | RPLP0 | non-saturating DNA binding dye |  |  | 594.251 | 11 | 4 | 1.9915 | 1.9471 | 0.02665 | 20.8495 | 0.0005501 | Yes | No | No | Yes | No | No | Yes | p2 | g3 | M | 38 | CTL | 5
87 | D15 | p2g3M88_CTL_5 | unkn | cDNA | RPLP0 | non-saturating DNA binding dye |  |  | 594.251 | 9 | 4 | 1.9606 | 1.9471 | 0.02665 | 21.1768 | 0.0004423 | Yes | No | No | Yes | No | No | Yes | p2 | g3 | M | 88 | CTL | 5 |  | 0.00042821
88 | D16 | p2g3M88_CTL_5 | unkn | cDNA | RPLP0 | non-saturating DNA binding dye |  |  | 594.251 | 9 | 4 | 1.9785 | 1.9471 | 0.02665 | 21.2756 | 0.00041413 | Yes | No | No | Yes | No | No | Yes | p2 | g3 | M | 88 | CTL | 5
89 | D17 | p2g3M150_CTL_5 | unkn | cDNA | RPLP0 | non-saturating DNA binding dye |  |  | 594.251 | 9 | 4 | 1.9221 | 1.9471 | 0.02665 | 21.1235 | 0.00045829 | Yes | No | No | Yes | No | No | Yes | p2 | g3 | M | 150 | CTL | 5 |  | 0.00050629
90 | D18 | p2g3M150_CTL_5 | unkn | cDNA | RPLP0 | non-saturating DNA binding dye |  |  | 594.251 | 9 | 4 | 1.957 | 1.9471 | 0.02665 | 20.8381 | 0.00055429 | Yes | No | No | Yes | No | No | Yes | p2 | g3 | M | 150 | CTL | 5
91 | D19 | p2g4M38_HFr_0 | unkn | cDNA | RPLP0 | non-saturating DNA binding dye |  |  | 594.251 | 9 | 4 | 1.9441 | 1.9471 | 0.02665 | 20.7999 | 0.00056857 | Yes | No | No | Yes | No | No | Yes | p2 | g4 | M | 38 | HFr | 0 |  | 0.00054427
92 | D20 | p2g4M38_HFr_0 | unkn | cDNA | RPLP0 | non-saturating DNA binding dye |  |  | 594.251 | 10 | 5 | 1.9391 | 1.9471 | 0.02665 | 20.934 | 0.00051998 | Yes | No | No | Yes | No | No | Yes | p2 | g4 | M | 38 | HFr | 0
93 | D21 | p2g4M38_HFr_0 | unkn | cDNA | RPLP0 | non-saturating DNA binding dye |  |  | 594.251 | 8 | 4 | 1.9041 | 1.9471 | 0.02665 | 20.649 | 0.00062873 | Yes | No | No | Yes | No | No | Yes | p2 | g4 | M | 38 | HFr | 0 |  | 0.00062527
94 | D22 | p2g4M38_HFr_0 | unkn | cDNA | RPLP0 | non-saturating DNA binding dye |  |  | 594.251 | 8 | 4 | 1.9184 | 1.9471 | 0.02665 | 20.6656 | 0.00062181 | Yes | No | No | Yes | No | No | Yes | p2 | g4 | M | 38 | HFr | 0
95 | D23 | p2g4M38_HFr_0 | unkn | cDNA | RPLP0 | non-saturating DNA binding dye |  |  | 594.251 | 9 | 4 | 1.9339 | 1.9471 | 0.02665 | 21.3362 | 0.00039774 | Yes | No | No | Yes | No | No | Yes | p2 | g4 | M | 38 | HFr | 0 |  | 0.00039467
96 | D24 | p2g4M38_HFr_0 | unkn | cDNA | RPLP0 | non-saturating DNA binding dye |  |  | 594.251 | 9 | 4 | 1.9647 | 1.9471 | 0.02665 | 21.3595 | 0.00039161 | Yes | No | No | Yes | No | No | Yes | p2 | g4 | M | 38 | HFr | 0
97 | E1 | p2g5M38_HFr_.5 | unkn | cDNA | RPLP0 | non-saturating DNA binding dye |  |  | 594.251 | 11 | 4 | 2.0031 | 1.9471 | 0.02665 | 20.5686 | 0.00066333 | Yes | No | No | Yes | No | No | Yes | p2 | g5 | M | 38 | HFr | 0.5 |  | 0.00068286
98 | E2 | p2g5M38_HFr_.5 | unkn | cDNA | RPLP0 | non-saturating DNA binding dye |  |  | 594.251 | 8 | 4 | 1.929 | 1.9471 | 0.02665 | 20.4827 | 0.0007024 | Yes | No | No | Yes | No | No | Yes | p2 | g5 | M | 38 | HFr | 0.5
99 | E3 | p2g5M88_HFr_.5 | unkn | cDNA | RPLP0 | non-saturating DNA binding dye |  |  | 594.251 | 9 | 4 | 1.9765 | 1.9471 | 0.02665 | 20.9032 | 0.00053076 | Yes | No | No | Yes | No | No | Yes | p2 | g5 | M | 88 | HFr | 0.5 |  | 0.00053331
100 | E4 | p2g5M88_HFr_.5 | unkn | cDNA | RPLP0 | non-saturating DNA binding dye |  |  | 594.251 | 10 | 3 | 1.9722 | 1.9471 | 0.02665 | 20.8888 | 0.00053587 | Yes | No | No | Yes | No | No | Yes | p2 | g5 | M | 88 | HFr | 0.5
101 | E5 | p2g5M150_HFr_.5 | unkn | cDNA | RPLP0 | non-saturating DNA binding dye |  |  | 594.251 | 11 | 4 | 2.0166 | 1.9471 | 0.02665 | 20.7067 | 0.00060501 | Yes | No | No | Yes | No | No | Yes | p2 | g5 | M | 150 | HFr | 0.5 |  | 0.00060228
102 | E6 | p2g5M150_HFr_.5 | unkn | cDNA | RPLP0 | non-saturating DNA binding dye |  |  | 594.251 | 10 | 4 | 2.0063 | 1.9471 | 0.02665 | 20.7203 | 0.00059956 | Yes | No | No | Yes | No | No | Yes | p2 | g5 | M | 150 | HFr | 0.5
103 | E7 | p2g6M38_HFr_5 | unkn | cDNA | RPLP0 | non-saturating DNA binding dye |  |  | 594.251 | 10 | 4 | 1.9976 | 1.9471 | 0.02665 | 20.6171 | 0.00064224 | Yes | No | No | Yes | No | No | Yes | p2 | g6 | M | 38 | HFr | 5 |  | 0.00062845
104 | E8 | p2g6M38_HFr_5 | unkn | cDNA | RPLP0 | non-saturating DNA binding dye |  |  | 594.251 | 10 | 4 | 2.0025 | 1.9471 | 0.02665 | 20.6829 | 0.00061467 | Yes | No | No | Yes | No | No | Yes | p2 | g6 | M | 38 | HFr | 5
105 | E9 | p2g6M88_HFr_5 | unkn | cDNA | RPLP0 | non-saturating DNA binding dye |  |  | 594.251 | 9 | 4 | 1.9602 | 1.9471 | 0.02665 | 20.601 | 0.00064918 | Yes | No | No | Yes | No | No | Yes | p2 | g6 | M | 88 | HFr | 5 |  | 0.00064008
106 | E10 | p2g6M88_HFr_5 | unkn | cDNA | RPLP0 | non-saturating DNA binding dye |  |  | 594.251 | 10 | 4 | 1.9836 | 1.9471 | 0.02665 | 20.6436 | 0.00063099 | Yes | No | No | Yes | No | No | Yes | p2 | g6 | M | 88 | HFr | 5
107 | E11 | p2g6M150_HFr_5 | unkn | cDNA | RPLP0 | non-saturating DNA binding dye |  |  | 594.251 | 10 | 4 | 1.9418 | 1.9471 | 0.02665 | 20.9355 | 0.00051945 | Yes | No | No | Yes | No | No | Yes | p2 | g6 | M | 150 | HFr | 5 |  | 0.00051488
108 | E12 | p2g6M150_HFr_5 | unkn | cDNA | RPLP0 | non-saturating DNA binding dye |  |  | 594.251 | 7 | 5 | 1.9225 | 1.9471 | 0.02665 | 20.9622 | 0.00051032 | Yes | No | No | Yes | No | No | Yes | p2 | g6 | M | 150 | HFr | 5
109 | E13 | p2g1F38_CTL_0 | unkn | cDNA | RPLP0 | non-saturating DNA binding dye |  |  | 594.251 | 8 | 4 | 1.9553 | 1.9471 | 0.02665 | 20.345 | 0.00076988 | Yes | No | No | Yes | No | No | Yes | p2 | g1 | F | 38 | CTL | 0 |  | 0.00078582
110 | E14 | p2g1F38_CTL_0 | unkn | cDNA | RPLP0 | non-saturating DNA binding dye |  |  | 594.251 | 8 | 4 | 1.967 | 1.9471 | 0.02665 | 20.2841 | 0.00080177 | Yes | No | No | Yes | No | No | Yes | p2 | g1 | F | 38 | CTL | 0
111 | E15 | p2g1F88_CTL_0 | unkn | cDNA | RPLP0 | non-saturating DNA binding dye |  |  | 594.251 | 10 | 4 | 1.9803 | 1.9471 | 0.02665 | 20.5586 | 0.00066774 | Yes | No | No | Yes | No | No | Yes | p2 | g1 | F | 88 | CTL | 0 |  | 0.00063759
112 | E16 | p2g1F88_CTL_0 | unkn | cDNA | RPLP0 | non-saturating DNA binding dye |  |  | 594.251 | 11 | 4 | 2.0006 | 1.9471 | 0.02665 | 20.7007 | 0.00060744 | Yes | No | No | Yes | No | No | Yes | p2 | g1 | F | 88 | CTL | 0
113 | E17 | p2g1F150_CTL_0 | unkn | cDNA | RPLP0 | non-saturating DNA binding dye |  |  | 594.251 | 9 | 4 | 1.9558 | 1.9471 | 0.02665 | 20.7588 | 0.00058436 | Yes | No | No | Yes | No | No | Yes | p2 | g1 | F | 150 | CTL | 0 |  | 0.00058123
114 | E18 | p2g1F150_CTL_0 | unkn | cDNA | RPLP0 | non-saturating DNA binding dye |  |  | 594.251 | 9 | 4 | 1.9477 | 1.9471 | 0.02665 | 20.775 | 0.0005781 | Yes | No | No | Yes | No | No | Yes | p2 | g1 | F | 150 | CTL | 0
115 | E19 | p2g2F38_CTL_.5 | unkn | cDNA | RPLP0 | non-saturating DNA binding dye |  |  | 594.251 | 9 | 4 | 1.9524 | 1.9471 | 0.02665 | 20.5639 | 0.0006654 | Yes | No | No | Yes | No | No | Yes | p2 | g2 | F | 38 | CTL | 0.5 |  | 0.00065621
116 | E20 | p2g2F38_CTL_.5 | unkn | cDNA | RPLP0 | non-saturating DNA binding dye |  |  | 594.251 | 11 | 4 | 2.0176 | 1.9471 | 0.02665 | 20.606 | 0.00064702 | Yes | No | No | Yes | No | No | Yes | p2 | g2 | F | 38 | CTL | 0.5
117 | E21 | p2g2F88_CTL_.5 | unkn | cDNA | RPLP0 | non-saturating DNA binding dye |  |  | 594.251 | 11 | 4 | 1.9923 | 1.9471 | 0.02665 | 20.876 | 0.00054047 | Yes | No | No | Yes | No | No | Yes | p2 | g2 | F | 88 | CTL | 0.5 |  | 0.00053654
118 | E22 | p2g2F88_CTL_.5 | unkn | cDNA | RPLP0 | non-saturating DNA binding dye |  |  | 594.251 | 9 | 5 | 1.9201 | 1.9471 | 0.02665 | 20.898 | 0.00053261 | Yes | No | No | Yes | No | No | Yes | p2 | g2 | F | 88 | CTL | 0.5
119 | E23 | p2g2F150_CTL_.5 | unkn | cDNA | RPLP0 | non-saturating DNA binding dye |  |  | 594.251 | 10 | 4 | 1.962 | 1.9471 | 0.02665 | 21.6043 | 0.00033267 | Yes | No | No | Yes | No | No | Yes | p2 | g2 | F | 150 | CTL | 0.5 |  | 0.00034592
120 | E24 | p2g2F150_CTL_.5 | unkn | cDNA | RPLP0 | non-saturating DNA binding dye |  |  | 594.251 | 9 | 4 | 1.9341 | 1.9471 | 0.02665 | 21.4892 | 0.00035918 | Yes | No | No | Yes | No | No | Yes | p2 | g2 | F | 150 | CTL | 0.5
121 | F1 | p2g3F38_CTL_5 | unkn | cDNA | RPLP0 | non-saturating DNA binding dye |  |  | 594.251 | 10 | 4 | 1.9545 | 1.9471 | 0.02665 | 22.5544 | 0.00017663 | Yes | No | No | Yes | No | No | Yes | p2 | g3 | F | 38 | CTL | 5 |  | 0.00017641
122 | F2 | p2g3F38_CTL_5 | unkn | cDNA | RPLP0 | non-saturating DNA binding dye |  |  | 594.251 | 11 | 4 | 1.9489 | 1.9471 | 0.02665 | 22.5581 | 0.00017619 | Yes | No | No | Yes | No | No | Yes | p2 | g3 | F | 38 | CTL | 5
123 | F3 | p2g3F88_CTL_5 | unkn | cDNA | RPLP0 | non-saturating DNA binding dye |  |  | 594.251 | 9 | 4 | 1.966 | 1.9471 | 0.02665 | 20.5967 | 0.00065101 | Yes | No | No | Yes | No | No | Yes | p2 | g3 | F | 88 | CTL | 5 |  | 0.00062952
124 | F4 | p2g3F88_CTL_5 | unkn | cDNA | RPLP0 | non-saturating DNA binding dye |  |  | 594.251 | 10 | 4 | 2.0075 | 1.9471 | 0.02665 | 20.6992 | 0.00060804 | Yes | No | No | Yes | No | No | Yes | p2 | g3 | F | 88 | CTL | 5
125 | F5 | p2g3F150_CTL_5 | unkn | cDNA | RPLP0 | non-saturating DNA binding dye |  |  | 594.251 | 8 | 4 | 1.93 | 1.9471 | 0.02665 | 21.0167 | 0.00049211 | Yes | No | No | Yes | No | No | Yes | p2 | g3 | F | 150 | CTL | 5 |  | 0.00049078
126 | F6 | p2g3F150_CTL_5 | unkn | cDNA | RPLP0 | non-saturating DNA binding dye |  |  | 594.251 | 9 | 4 | 1.9419 | 1.9471 | 0.02665 | 21.0248 | 0.00048944 | Yes | No | No | Yes | No | No | Yes | p2 | g3 | F | 150 | CTL | 5
127 | F7 | p2g4F38_HFr_0 | unkn | cDNA | RPLP0 | non-saturating DNA binding dye |  |  | 594.251 | 9 | 4 | 1.9964 | 1.9471 | 0.02665 | 20.8694 | 0.00054285 | Yes | No | No | Yes | No | No | Yes | p2 | g4 | F | 38 | HFr | 0 |  | 0.00054617
128 | F8 | p2g4F38_HFr_0 | unkn | cDNA | RPLP0 | non-saturating DNA binding dye |  |  | 594.251 | 9 | 4 | 1.9719 | 1.9471 | 0.02665 | 20.8512 | 0.00054949 | Yes | No | No | Yes | No | No | Yes | p2 | g4 | F | 38 | HFr | 0
129 | F9 | p2g4F88_HFr_0 | unkn | cDNA | RPLP0 | non-saturating DNA binding dye |  |  | 594.251 | 9 | 4 | 1.975 | 1.9471 | 0.02665 | 20.3645 | 0.00075995 | Yes | No | No | Yes | No | No | Yes | p2 | g4 | F | 88 | HFr | 0 |  | 0.0007545
130 | F10 | p2g4F88_HFr_0 | unkn | cDNA | RPLP0 | non-saturating DNA binding dye |  |  | 594.251 | 9 | 4 | 1.977 | 1.9471 | 0.02665 | 20.3862 | 0.00074905 | Yes | No | No | Yes | No | No | Yes | p2 | g4 | F | 88 | HFr | 0
131 | F11 | p2g4F150_HFr_0 | unkn | cDNA | RPLP0 | non-saturating DNA binding dye |  |  | 594.251 | 9 | 4 | 1.965 | 1.9471 | 0.02665 | 20.7437 | 0.00059026 | Yes | No | No | Yes | No | No | Yes | p2 | g4 | F | 150 | HFr | 0 |  | 0.00059483
132 | F12 | p2g4F150_HFr_0 | unkn | cDNA | RPLP0 | non-saturating DNA binding dye |  |  | 594.251 | 9 | 4 | 1.9665 | 1.9471 | 0.02665 | 20.7207 | 0.00059939 | Yes | No | No | Yes | No | No | Yes | p2 | g4 | F | 150 | HFr | 0
133 | F13 | p2g5F38_HFr_.5 | unkn | cDNA | RPLP0 | non-saturating DNA binding dye |  |  | 594.251 | 10 | 4 | 1.9806 | 1.9471 | 0.02665 | 20.3143 | 0.0007858 | Yes | No | No | Yes | No | No | Yes | p2 | g5 | F | 38 | HFr | 0.5 |  | 0.00077103
134 | F14 | p2g5F38_HFr_.5 | unkn | cDNA | RPLP0 | non-saturating DNA binding dye |  |  | 594.251 | 9 | 4 | 1.9743 | 1.9471 | 0.02665 | 20.3718 | 0.00075625 | Yes | No | No | Yes | No | No | Yes | p2 | g5 | F | 38 | HFr | 0.5
135 | F15 | p2g5F88_HFr_.5 | unkn | cDNA | RPLP0 | non-saturating DNA binding dye |  |  | 594.251 | 9 | 4 | 1.9354 | 1.9471 | 0.02665 | 21.088 | 0.00046927 | Yes | No | No | Yes | No | No | Yes | p2 | g5 | F | 88 | HFr | 0.5 |  | 0.00045751
136 | F16 | p2g5F88_HFr_.5 | unkn | cDNA | RPLP0 | non-saturating DNA binding dye |  |  | 594.251 | 8 | 4 | 1.9053 | 1.9471 | 0.02665 | 21.1652 | 0.00044574 | Yes | No | No | Yes | No | No | Yes | p2 | g5 | F | 88 | HFr | 0.5
137 | F17 | p2g5F150_HFr_.5 | unkn | cDNA | RPLP0 | non-saturating DNA binding dye |  |  | 594.251 | 9 | 4 | 1.9636 | 1.9471 | 0.02665 | 21.7016 | 0.00031179 | Yes | No | No | Yes | No | No | Yes | p2 | g5 | F | 150 | HFr | 0.5 |  | 0.00032205
138 | F18 | p2g5F150_HFr_.5 | unkn | cDNA | RPLP0 | non-saturating DNA binding dye |  |  | 594.251 | 9 | 4 | 1.9712 | 1.9471 | 0.02665 | 21.6059 | 0.00033231 | Yes | No | No | Yes | No | No | Yes | p2 | g5 | F | 150 | HFr | 0.5
139 | F19 | p2g6F38_HFr_5 | unkn | cDNA | RPLP0 | non-saturating DNA binding dye |  |  | 594.251 | 10 | 4 | 1.9661 | 1.9471 | 0.02665 | 20.5789 | 0.0006588 | Yes | No | No | Yes | No | No | Yes | p2 | g6 | F | 38 | HFr | 5 |  | 0.00062629
140 | F20 | p2g6F38_HFr_5 | unkn | cDNA | RPLP0 | non-saturating DNA binding dye |  |  | 594.251 | 10 | 4 | 1.9968 | 1.9471 | 0.02665 | 20.7348 | 0.00059378 | Yes | No | No | Yes | No | No | Yes | p2 | g6 | F | 38 | HFr | 5
141 | F21 | p2g6F88_HFr_5 | unkn | cDNA | RPLP0 | non-saturating DNA binding dye |  |  | 594.251 | 10 | 4 | 1.9642 | 1.9471 | 0.02665 | 23.6489 | 8.5179e-05 | Yes | No | No | Yes | No | No | Yes | p2 | g6 | F | 88 | HFr | 5 |  | 8.1689e-05
142 | F22 | p2g6F88_HFr_5 | unkn | cDNA | RPLP0 | non-saturating DNA binding dye |  |  | 594.251 | 9 | 4 | 1.9574 | 1.9471 | 0.02665 | 23.7772 | 7.8199e-05 | Yes | No | No | Yes | No | No | Yes | p2 | g6 | F | 88 | HFr | 5
143 | F23 | p2g6F150_HFr_5 | unkn | cDNA | RPLP0 | non-saturating DNA binding dye |  |  | 594.251 | 9 | 4 | 1.9191 | 1.9471 | 0.02665 | 21.2489 | 0.00042156 | Yes | No | No | Yes | No | No | Yes | p2 | g6 | F | 150 | HFr | 5 |  | 0.00041313
144 | F24 | p2g6F150_HFr_5 | unkn | cDNA | RPLP0 | non-saturating DNA binding dye |  |  | 594.251 | 9 | 4 | 1.9338 | 1.9471 | 0.02665 | 21.3102 | 0.0004047 | Yes | No | No | Yes | No | No | Yes | p2 | g6 | F | 150 | HFr | 5
145 | G1 | p3g1M38_CTL_0 | unkn | cDNA | RPLP0 | non-saturating DNA binding dye |  |  | 594.251 | 8 | 4 | 1.9531 | 1.9471 | 0.02665 | 19.7965 | 0.0011096 | Yes | No | No | Yes | No | No | Yes | p3 | g1 | M | 38 | CTL | 0 |  | 0.0010731
146 | G2 | p3g1M38_CTL_0 | unkn | cDNA | RPLP0 | non-saturating DNA binding dye |  |  | 594.251 | 10 | 3 | 1.9737 | 1.9471 | 0.02665 | 19.8986 | 0.0010366 | Yes | No | No | Yes | No | No | Yes | p3 | g1 | M | 38 | CTL | 0
147 | G3 | p3g1M88_CTL_0 | unkn | cDNA | RPLP0 | non-saturating DNA binding dye |  |  | 594.251 | 7 | 4 | 1.9271 | 1.9471 | 0.02665 | 20.5361 | 0.00067783 | Yes | No | No | Yes | No | No | Yes | p3 | g1 | M | 88 | CTL | 0 |  | 0.00065906
148 | G4 | p3g1M88_CTL_0 | unkn | cDNA | RPLP0 | non-saturating DNA binding dye |  |  | 594.251 | 10 | 4 | 1.9835 | 1.9471 | 0.02665 | 20.6216 | 0.0006403 | Yes | No | No | Yes | No | No | Yes | p3 | g1 | M | 88 | CTL | 0
149 | G5 | p3g1M150_CTL_0 | unkn | cDNA | RPLP0 | non-saturating DNA binding dye |  |  | 594.251 | 8 | 4 | 1.9121 | 1.9471 | 0.02665 | 20.373 | 0.00075568 | Yes | No | No | Yes | No | No | Yes | p3 | g1 | M | 150 | CTL | 0 |  | 0.00074256
150 | G6 | p3g1M150_CTL_0 | unkn | cDNA | RPLP0 | non-saturating DNA binding dye |  |  | 594.251 | 10 | 4 | 1.9854 | 1.9471 | 0.02665 | 20.426 | 0.00072944 | Yes | No | No | Yes | No | No | Yes | p3 | g1 | M | 150 | CTL | 0
151 | G7 | p3g2M38_CTL_.5 | unkn | cDNA | RPLP0 | non-saturating DNA binding dye |  |  | 594.251 | 8 | 4 | 1.9152 | 1.9471 | 0.02665 | 20.318 | 0.0007839 | Yes | No | No | Yes | No | No | Yes | p3 | g2 | M | 38 | CTL | 0.5 |  | 0.00074894
152 | G8 | p3g2M38_CTL_.5 | unkn | cDNA | RPLP0 | non-saturating DNA binding dye |  |  | 594.251 | 10 | 4 | 2.0074 | 1.9471 | 0.02665 | 20.4582 | 0.00071398 | Yes | No | No | Yes | No | No | Yes | p3 | g2 | M | 38 | CTL | 0.5
153 | G9 | p3g2M88_CTL_.5 | unkn | cDNA | RPLP0 | non-saturating DNA binding dye |  |  | 594.251 | 9 | 4 | 1.9677 | 1.9471 | 0.02665 | 21.3173 | 0.00040278 | Yes | No | No | Yes | No | No | Yes | p3 | g2 | M | 88 | CTL | 0.5 |  | 0.00041371
154 | G10 | p3g2M88_CTL_.5 | unkn | cDNA | RPLP0 | non-saturating DNA binding dye |  |  | 594.251 | 9 | 4 | 1.9359 | 1.9471 | 0.02665 | 21.238 | 0.00042464 | Yes | No | No | Yes | No | No | Yes | p3 | g2 | M | 88 | CTL | 0.5
155 | G11 | p3g2M150_CTL_.5 | unkn | cDNA | RPLP0 | non-saturating DNA binding dye |  |  | 594.251 | 8 | 4 | 1.9185 | 1.9471 | 0.02665 | 22.0255 | 0.00025126 | Yes | No | No | Yes | No | No | Yes | p3 | g2 | M | 150 | CTL | 0.5 |  | 0.00025097
156 | G12 | p3g2M150_CTL_.5 | unkn | cDNA | RPLP0 | non-saturating DNA binding dye |  |  | 594.251 | 9 | 4 | 1.9092 | 1.9471 | 0.02665 | 22.0289 | 0.00025069 | Yes | No | No | Yes | No | No | Yes | p3 | g2 | M | 150 | CTL | 0.5
157 | G13 | p3g3M38_HFr_5 | unkn | cDNA | RPLP0 | non-saturating DNA binding dye |  |  | 594.251 | 8 | 4 | 1.9693 | 1.9471 | 0.02665 | 20.3848 | 0.00074973 | Yes | No | No | Yes | No | No | Yes | p3 | g3 | M | 38 | HFr | 5 |  | 0.00077184
158 | G14 | p3g3M38_HFr_5 | unkn | cDNA | RPLP0 | non-saturating DNA binding dye |  |  | 594.251 | 9 | 4 | 1.9795 | 1.9471 | 0.02665 | 20.2988 | 0.00079395 | Yes | No | No | Yes | No | No | Yes | p3 | g3 | M | 38 | HFr | 5
159 | G15 | p3g3M88_HFr_5 | unkn | cDNA | RPLP0 | non-saturating DNA binding dye |  |  | 594.251 | 10 | 4 | 1.9759 | 1.9471 | 0.02665 | 21.6702 | 0.00031837 | Yes | No | No | Yes | No | No | Yes | p3 | g3 | M | 88 | HFr | 5 |  | 0.00031931
160 | G16 | p3g3M88_HFr_5 | unkn | cDNA | RPLP0 | non-saturating DNA binding dye |  |  | 594.251 | 9 | 4 | 1.9517 | 1.9471 | 0.02665 | 21.6614 | 0.00032024 | Yes | No | No | Yes | No | No | Yes | p3 | g3 | M | 88 | HFr | 5
161 | G17 | p3g3M150_HFr_5 | unkn | cDNA | RPLP0 | non-saturating DNA binding dye |  |  | 594.251 | 7 | 4 | 1.8989 | 1.9471 | 0.02665 | 20.9948 | 0.00049932 | Yes | No | No | Yes | No | No | Yes | p3 | g3 | M | 150 | HFr | 5 |  | 0.00048878
162 | G18 | p3g3M150_HFr_5 | unkn | cDNA | RPLP0 | non-saturating DNA binding dye |  |  | 594.251 | 8 | 4 | 1.9228 | 1.9471 | 0.02665 | 21.0596 | 0.00047825 | Yes | No | No | Yes | No | No | Yes | p3 | g3 | M | 150 | HFr | 5
163 | G19 | p3g4M38_HFr_0 | unkn | cDNA | RPLP0 | non-saturating DNA binding dye |  |  | 594.251 | 9 | 4 | 1.9459 | 1.9471 | 0.02665 | 20.6848 | 0.00061389 | Yes | No | No | Yes | No | No | Yes | p3 | g4 | M | 38 | HFr | 0 |  | 0.0005877
164 | G20 | p3g4M38_HFr_0 | unkn | cDNA | RPLP0 | non-saturating DNA binding dye |  |  | 594.251 | 9 | 4 | 1.9986 | 1.9471 | 0.02665 | 20.8187 | 0.00056151 | Yes | No | No | Yes | No | No | Yes | p3 | g4 | M | 38 | HFr | 0
165 | G21 | p3g4M88_HFr_0 | unkn | cDNA | RPLP0 | non-saturating DNA binding dye |  |  | 594.251 | 9 | 4 | 1.9425 | 1.9471 | 0.02665 | 21.5614 | 0.00034231 | Yes | No | No | Yes | No | No | Yes | p3 | g4 | M | 88 | HFr | 0 |  | 0.00034864
166 | G22 | p3g4M88_HFr_0 | unkn | cDNA | RPLP0 | non-saturating DNA binding dye |  |  | 594.251 | 9 | 4 | 1.9229 | 1.9471 | 0.02665 | 21.5069 | 0.00035497 | Yes | No | No | Yes | No | No | Yes | p3 | g4 | M | 88 | HFr | 0
167 | G23 | p3g5M38_HFr_.5 | unkn | cDNA | RPLP0 | non-saturating DNA binding dye |  |  | 594.251 | 9 | 4 | 1.9305 | 1.9471 | 0.02665 | 21.5142 | 0.00035325 | Yes | No | No | Yes | No | No | Yes | p3 | g5 | M | 38 | HFr | 0.5 |  | 0.00034706
168 | G24 | p3g5M38_HFr_.5 | unkn | cDNA | RPLP0 | non-saturating DNA binding dye |  |  | 594.251 | 11 | 4 | 1.9805 | 1.9471 | 0.02665 | 21.5677 | 0.00034087 | Yes | No | No | Yes | No | No | Yes | p3 | g5 | M | 38 | HFr | 0.5
169 | H1 | p3g5M88_HFr_.5 | unkn | cDNA | RPLP0 | non-saturating DNA binding dye |  |  | 594.251 | 8 | 4 | 1.9461 | 1.9471 | 0.02665 | 21.4593 | 0.00036641 | Yes | No | No | Yes | No | No | Yes | p3 | g5 | M | 88 | HFr | 0.5 | * | 0.00037019
170 | H2 | p3g5M88_HFr_.5 | unkn | cDNA | RPLP0 | non-saturating DNA binding dye |  |  | 594.251 | 8 | 4 | 1.9358 | 1.9471 | 0.02665 | 21.4286 | 0.00037398 | Yes | No | No | Yes | No | No | Yes | p3 | g5 | M | 88 | HFr | 0.5 | *
171 | H3 | p3g6M38_HFr_5 | unkn | cDNA | RPLP0 | non-saturating DNA binding dye |  |  | 594.251 | 9 | 4 | 1.9612 | 1.9471 | 0.02665 | 21.7406 | 0.00030379 | Yes | No | No | Yes | No | No | Yes | p3 | g6 | M | 38 | HFr | 5 | * | 0.00031149
172 | H4 | p3g6M38_HFr_5 | unkn | cDNA | RPLP0 | non-saturating DNA binding dye |  |  | 594.251 | 10 | 4 | 1.9867 | 1.9471 | 0.02665 | 21.6664 | 0.00031919 | Yes | No | No | Yes | No | No | Yes | p3 | g6 | M | 38 | HFr | 5 | *
173 | H5 | p3g6M88_HFr_5 | unkn | cDNA | RPLP0 | non-saturating DNA binding dye |  |  | 594.251 | 9 | 5 | 1.8968 | 1.9471 | 0.02665 | 22.9548 | 0.00013527 | Yes | No | No | Yes | No | No | Yes | p3 | g6 | M | 88 | HFr | 5 | * | 0.00013566
174 | H6 | p3g6M88_HFr_5 | unkn | cDNA | RPLP0 | non-saturating DNA binding dye |  |  | 594.251 | 9 | 5 | 1.9388 | 1.9471 | 0.02665 | 22.9461 | 0.00013605 | Yes | No | No | Yes | No | No | Yes | p3 | g6 | M | 88 | HFr | 5 | *
175 | H7 | p3g1F38_CTL_0 | unkn | cDNA | RPLP0 | non-saturating DNA binding dye |  |  | 594.251 | 9 | 4 | 1.9596 | 1.9471 | 0.02665 | 23.509 | 9.3501e-05 | Yes | No | No | Yes | No | No | Yes | p3 | g1 | F | 38 | CTL | 0 | * | 9.4115e-05
176 | H8 | p3g1F38_CTL_0 | unkn | cDNA | RPLP0 | non-saturating DNA binding dye |  |  | 594.251 | 11 | 4 | 1.9917 | 1.9471 | 0.02665 | 23.4894 | 9.4729e-05 | Yes | No | No | Yes | No | No | Yes | p3 | g1 | F | 38 | CTL | 0 | *
177 | H9 | p3g1F88_CTL_0 | unkn | cDNA | RPLP0 | non-saturating DNA binding dye |  |  | 594.251 | 9 | 4 | 1.9292 | 1.9471 | 0.02665 | 24.1653 | 6.0382e-05 | Yes | No | No | Yes | No | No | Yes | p3 | g1 | F | 88 | CTL | 0 | * | 6.1638e-05
178 | H10 | p3g1F88_CTL_0 | unkn | cDNA | RPLP0 | non-saturating DNA binding dye |  |  | 594.251 | 11 | 4 | 1.9304 | 1.9471 | 0.02665 | 24.1041 | 6.2894e-05 | Yes | No | No | Yes | No | No | Yes | p3 | g1 | F | 88 | CTL | 0 | *
179 | H11 | p3g1F150_CTL_0 | unkn | cDNA | RPLP0 | non-saturating DNA binding dye |  |  | 594.251 | 8 | 4 | 1.9243 | 1.9471 | 0.02665 | 24.9585 | 3.5592e-05 | Yes | No | No | Yes | No | No | Yes | p3 | g1 | F | 150 | CTL | 0 | * | 3.4895e-05
180 | H12 | p3g1F150_CTL_0 | unkn | cDNA | RPLP0 | non-saturating DNA binding dye |  |  | 594.251 | 9 | 4 | 1.9118 | 1.9471 | 0.02665 | 25.0185 | 3.4199e-05 | Yes | No | No | Yes | No | No | Yes | p3 | g1 | F | 150 | CTL | 0 | *
181 | H13 | p3g2F38_CTL_.5 | unkn | cDNA | RPLP0 | non-saturating DNA binding dye |  |  | 594.251 | 7 | 4 | 1.9029 | 1.9471 | 0.02665 | 25.0389 | 3.3737e-05 | Yes | No | No | Yes | No | No | Yes | p3 | g2 | F | 38 | CTL | 0.5 | * | 3.3112e-05
182 | H14 | p3g2F38_CTL_.5 | unkn | cDNA | RPLP0 | non-saturating DNA binding dye |  |  | 594.251 | 9 | 4 | 1.9115 | 1.9471 | 0.02665 | 25.0955 | 3.2486e-05 | Yes | No | No | Yes | No | No | Yes | p3 | g2 | F | 38 | CTL | 0.5 | *
183 | H15 | p3g2F88_CTL_.5 | unkn | cDNA | RPLP0 | non-saturating DNA binding dye |  |  | 594.251 | 9 | 4 | 1.923 | 1.9471 | 0.02665 | 25.2047 | 3.0208e-05 | Yes | No | No | Yes | No | No | Yes | p3 | g2 | F | 88 | CTL | 0.5 | * | 2.9449e-05
184 | H16 | p3g2F88_CTL_.5 | unkn | cDNA | RPLP0 | non-saturating DNA binding dye |  |  | 594.251 | 10 | 4 | 1.9352 | 1.9471 | 0.02665 | 25.2821 | 2.869e-05 | Yes | No | No | Yes | No | No | Yes | p3 | g2 | F | 88 | CTL | 0.5 | *
185 | H17 | p3g2F150_CTL_.5 | unkn | cDNA | RPLP0 | non-saturating DNA binding dye |  |  | 594.251 | 7 | 4 | 1.9177 | 1.9471 | 0.02665 | 26.5327 | 1.2468e-05 | Yes | No | No | Yes | No | No | Yes | p3 | g2 | F | 150 | CTL | 0.5 | * | 1.2541e-05
186 | H18 | p3g2F150_CTL_.5 | unkn | cDNA | RPLP0 | non-saturating DNA binding dye |  |  | 594.251 | 10 | 4 | 1.9325 | 1.9471 | 0.02665 | 26.5154 | 1.2613e-05 | Yes | No | No | Yes | No | No | Yes | p3 | g2 | F | 150 | CTL | 0.5 | *
187 | H19 | p3g3F38_CTL_5 | unkn | cDNA | RPLP0 | non-saturating DNA binding dye |  |  | 594.251 | 10 | 4 | 1.9395 | 1.9471 | 0.02665 | 25.8563 | 1.9569e-05 | Yes | No | No | Yes | No | No | Yes | p3 | g3 | F | 38 | CTL | 5 | * | 1.8766e-05
188 | H20 | p3g3F38_CTL_5 | unkn | cDNA | RPLP0 | non-saturating DNA binding dye |  |  | 594.251 | 11 | 4 | 1.9225 | 1.9471 | 0.02665 | 25.9848 | 1.7962e-05 | Yes | No | No | Yes | No | No | Yes | p3 | g3 | F | 38 | CTL | 5 | *
189 | H21 | p3g3F88_CTL_5 | unkn | cDNA | RPLP0 | non-saturating DNA binding dye |  |  | 594.251 | 9 | 4 | 1.9797 | 1.9471 | 0.02665 | 26.8385 | 1.017e-05 | Yes | No | No | Yes | No | No | Yes | p3 | g3 | F | 88 | CTL | 5 | * | 9.8216e-06
190 | H22 | p3g3F88_CTL_5 | unkn | cDNA | RPLP0 | non-saturating DNA binding dye |  |  | 594.251 | 9 | 5 | 1.9342 | 1.9471 | 0.02665 | 26.945 | 9.4731e-06 | Yes | No | No | Yes | No | No | Yes | p3 | g3 | F | 88 | CTL | 5 | *
191 | H23 | p3g3F150_CTL_5 | unkn | cDNA | RPLP0 | non-saturating DNA binding dye |  |  | 594.251 | 11 | 4 | 1.9352 | 1.9471 | 0.02665 | 28.1136 | 4.3483e-06 | Yes | No | No | Yes | No | No | Yes | p3 | g3 | F | 150 | CTL | 5 | * | 4.9299e-06
192 | H24 | p3g3F150_CTL_5 | unkn | cDNA | RPLP0 | non-saturating DNA binding dye |  |  | 594.251 | 10 | 4 | 1.971 | 1.9471 | 0.02665 | 27.7579 | 5.5114e-06 | Yes | No | No | Yes | No | No | Yes | p3 | g3 | F | 150 | CTL | 5 | *
193 | I1 | p3g4F38_HFr_0 | unkn | cDNA | RPLP0 | non-saturating DNA binding dye |  |  | 594.251 | 11 | 4 | 1.976 | 1.9471 | 0.02665 | 20.8701 | 0.0005426 | Yes | No | No | Yes | No | No | Yes | p3 | g4 | F | 38 | HFr | 0 |  | 0.00053183
194 | I2 | p3g4F38_HFr_0 | unkn | cDNA | RPLP0 | non-saturating DNA binding dye |  |  | 594.251 | 10 | 4 | 1.9481 | 1.9471 | 0.02665 | 20.9309 | 0.00052105 | Yes | No | No | Yes | No | No | Yes | p3 | g4 | F | 38 | HFr | 0
195 | I3 | p3g4F88_HFr_0 | unkn | cDNA | RPLP0 | non-saturating DNA binding dye |  |  | 594.251 | 8 | 5 | 1.9386 | 1.9471 | 0.02665 | 20.9227 | 0.0005239 | Yes | No | No | Yes | No | No | Yes | p3 | g4 | F | 88 | HFr | 0 |  | 0.00051319
196 | I4 | p3g4F88_HFr_0 | unkn | cDNA | RPLP0 | non-saturating DNA binding dye |  |  | 594.251 | 10 | 4 | 1.9477 | 1.9471 | 0.02665 | 20.9854 | 0.00050249 | Yes | No | No | Yes | No | No | Yes | p3 | g4 | F | 88 | HFr | 0
197 | I5 | p3g5F38_HFr_.5 | unkn | cDNA | RPLP0 | non-saturating DNA binding dye |  |  | 594.251 | 9 | 4 | 1.9478 | 1.9471 | 0.02665 | 21.0718 | 0.00047438 | Yes | No | No | Yes | No | No | Yes | p3 | g5 | F | 38 | HFr | 0.5 |  | 0.00048319
198 | I6 | p3g5F38_HFr_.5 | unkn | cDNA | RPLP0 | non-saturating DNA binding dye |  |  | 594.251 | 8 | 4 | 1.9098 | 1.9471 | 0.02665 | 21.017 | 0.00049201 | Yes | No | No | Yes | No | No | Yes | p3 | g5 | F | 38 | HFr | 0.5
199 | I7 | p3g5F88_HFr_.5 | unkn | cDNA | RPLP0 | non-saturating DNA binding dye |  |  | 594.251 | 10 | 4 | 2.0043 | 1.9471 | 0.02665 | 20.6503 | 0.00062819 | Yes | No | No | Yes | No | No | Yes | p3 | g5 | F | 88 | HFr | 0.5 |  | 0.00060759
200 | I8 | p3g5F88_HFr_.5 | unkn | cDNA | RPLP0 | non-saturating DNA binding dye |  |  | 594.251 | 9 | 4 | 1.9907 | 1.9471 | 0.02665 | 20.7521 | 0.00058699 | Yes | No | No | Yes | No | No | Yes | p3 | g5 | F | 88 | HFr | 0.5
201 | I9 | p3g6F38_HFr_5 | unkn | cDNA | RPLP0 | non-saturating DNA binding dye |  |  | 594.251 | 9 | 4 | 1.9917 | 1.9471 | 0.02665 | 20.5268 | 0.00068204 | Yes | No | No | Yes | No | No | Yes | p3 | g6 | F | 38 | HFr | 5 |  | 0.00067579
202 | I10 | p3g6F38_HFr_5 | unkn | cDNA | RPLP0 | non-saturating DNA binding dye |  |  | 594.251 | 10 | 4 | 1.9959 | 1.9471 | 0.02665 | 20.5546 | 0.00066953 | Yes | No | No | Yes | No | No | Yes | p3 | g6 | F | 38 | HFr | 5
203 | I11 | p3g6F88_HFr_5 | unkn | cDNA | RPLP0 | non-saturating DNA binding dye |  |  | 594.251 | 10 | 3 | 1.9696 | 1.9471 | 0.02665 | 20.8581 | 0.00054696 | Yes | No | No | Yes | No | No | Yes | p3 | g6 | F | 88 | HFr | 5 |  | 0.00055144
204 | I12 | p3g6F88_HFr_5 | unkn | cDNA | RPLP0 | non-saturating DNA binding dye |  |  | 594.251 | 11 | 3 | 1.9677 | 1.9471 | 0.02665 | 20.8337 | 0.00055592 | Yes | No | No | Yes | No | No | Yes | p3 | g6 | F | 88 | HFr | 5
205 | I13 | p4g1M38_CTL_0 | unkn | cDNA | RPLP0 | non-saturating DNA binding dye |  |  | 594.251 | 10 | 4 | 1.9472 | 1.9471 | 0.02665 | 21.0416 | 0.000484 | Yes | No | No | Yes | No | No | Yes | p4 | g1 | M | 38 | CTL | 0 |  | 0.00049275
206 | I14 | p4g1M38_CTL_0 | unkn | cDNA | RPLP0 | non-saturating DNA binding dye |  |  | 594.251 | 9 | 4 | 1.9347 | 1.9471 | 0.02665 | 20.9883 | 0.00050151 | Yes | No | No | Yes | No | No | Yes | p4 | g1 | M | 38 | CTL | 0
207 | I15 | p4g1M88_CTL_0 | unkn | cDNA | RPLP0 | non-saturating DNA binding dye |  |  | 594.251 | 9 | 4 | 1.9391 | 1.9471 | 0.02665 | 21.179 | 0.00044167 | Yes | No | No | Yes | No | No | Yes | p4 | g1 | M | 88 | CTL | 0 |  | 0.00044048
208 | I16 | p4g1M88_CTL_0 | unkn | cDNA | RPLP0 | non-saturating DNA binding dye |  |  | 594.251 | 8 | 4 | 1.909 | 1.9471 | 0.02665 | 21.1871 | 0.00043929 | Yes | No | No | Yes | No | No | Yes | p4 | g1 | M | 88 | CTL | 0
209 | I17 | p4g1M150_CTL_0 | unkn | cDNA | RPLP0 | non-saturating DNA binding dye |  |  | 594.251 | 9 | 4 | 1.9459 | 1.9471 | 0.02665 | 21.659 | 0.00032075 | Yes | No | No | Yes | No | No | Yes | p4 | g1 | M | 150 | CTL | 0 |  | 0.00033011
210 | I18 | p4g1M150_CTL_0 | unkn | cDNA | RPLP0 | non-saturating DNA binding dye |  |  | 594.251 | 9 | 4 | 1.9568 | 1.9471 | 0.02665 | 21.574 | 0.00033946 | Yes | No | No | Yes | No | No | Yes | p4 | g1 | M | 150 | CTL | 0
211 | I19 | p4g2M38_CTL_.5 | unkn | cDNA | RPLP0 | non-saturating DNA binding dye |  |  | 594.251 | 11 | 4 | 1.9345 | 1.9471 | 0.02665 | 21.0796 | 0.00047191 | Yes | No | No | Yes | No | No | Yes | p4 | g2 | M | 38 | CTL | 0.5 |  | 0.00049165
212 | I20 | p4g2M38_CTL_.5 | unkn | cDNA | RPLP0 | non-saturating DNA binding dye |  |  | 594.251 | 10 | 4 | 1.9268 | 1.9471 | 0.02665 | 20.959 | 0.00051139 | Yes | No | No | Yes | No | No | Yes | p4 | g2 | M | 38 | CTL | 0.5
213 | I21 | p4g2M88_CTL_.5 | unkn | cDNA | RPLP0 | non-saturating DNA binding dye |  |  | 594.251 | 8 | 4 | 1.9174 | 1.9471 | 0.02665 | 21.7597 | 0.00029995 | Yes | No | No | Yes | No | No | Yes | p4 | g2 | M | 88 | CTL | 0.5 |  | 0.00029325
214 | I22 | p4g2M88_CTL_.5 | unkn | cDNA | RPLP0 | non-saturating DNA binding dye |  |  | 594.251 | 9 | 4 | 1.9542 | 1.9471 | 0.02665 | 21.8283 | 0.00028655 | Yes | No | No | Yes | No | No | Yes | p4 | g2 | M | 88 | CTL | 0.5
215 | I23 | p4g2M150_CTL_.5 | unkn | cDNA | RPLP0 | non-saturating DNA binding dye |  |  | 594.251 | 9 | 4 | 1.963 | 1.9471 | 0.02665 | 23.6749 | 8.3717e-05 | Yes | No | No | Yes | No | No | Yes | p4 | g2 | M | 150 | CTL | 0.5 |  | 8.4106e-05
216 | I24 | p4g2M150_CTL_.5 | unkn | cDNA | RPLP0 | non-saturating DNA binding dye |  |  | 594.251 | 11 | 4 | 1.9618 | 1.9471 | 0.02665 | 23.661 | 8.4495e-05 | Yes | No | No | Yes | No | No | Yes | p4 | g2 | M | 150 | CTL | 0.5
217 | J1 | p4g3M38_CTL_5 | unkn | cDNA | RPLP0 | non-saturating DNA binding dye |  |  | 594.251 | 10 | 4 | 1.9242 | 1.9471 | 0.02665 | 21.2443 | 0.00042287 | Yes | No | No | Yes | No | No | Yes | p4 | g3 | M | 38 | CTL | 5 |  | 0.00040795
218 | J2 | p4g3M38_CTL_5 | unkn | cDNA | RPLP0 | non-saturating DNA binding dye |  |  | 594.251 | 8 | 4 | 1.9414 | 1.9471 | 0.02665 | 21.3541 | 0.00039303 | Yes | No | No | Yes | No | No | Yes | p4 | g3 | M | 38 | CTL | 5
219 | J3 | p4g3M88_CTL_5 | unkn | cDNA | RPLP0 | non-saturating DNA binding dye |  |  | 594.251 | 8 | 4 | 1.9429 | 1.9471 | 0.02665 | 21.3986 | 0.00038155 | Yes | No | No | Yes | No | No | Yes | p4 | g3 | M | 88 | CTL | 5 |  | 0.00038217
220 | J4 | p4g3M88_CTL_5 | unkn | cDNA | RPLP0 | non-saturating DNA binding dye |  |  | 594.251 | 10 | 4 | 1.9553 | 1.9471 | 0.02665 | 21.3937 | 0.00038279 | Yes | No | No | Yes | No | No | Yes | p4 | g3 | M | 88 | CTL | 5
221 | J5 | p4g3M150_CTL_5 | unkn | cDNA | RPLP0 | non-saturating DNA binding dye |  |  | 594.251 | 9 | 4 | 1.9597 | 1.9471 | 0.02665 | 21.5604 | 0.00034254 | Yes | No | No | Yes | No | No | Yes | p4 | g3 | M | 150 | CTL | 5 |  | 0.00031291
222 | J6 | p4g3M150_CTL_5 | unkn | cDNA | RPLP0 | non-saturating DNA binding dye |  |  | 594.251 | 9 | 4 | 1.9563 | 1.9471 | 0.02665 | 21.8455 | 0.00028328 | Yes | No | No | Yes | No | No | Yes | p4 | g3 | M | 150 | CTL | 5
223 | J7 | p4g4M38_HFr_0 | unkn | cDNA | RPLP0 | non-saturating DNA binding dye |  |  | 594.251 | 9 | 4 | 1.9604 | 1.9471 | 0.02665 | 20.7431 | 0.0005905 | Yes | No | No | Yes | No | No | Yes | p4 | g4 | M | 38 | HFr | 0 |  | 0.00055931
224 | J8 | p4g4M38_HFr_0 | unkn | cDNA | RPLP0 | non-saturating DNA binding dye |  |  | 594.251 | 7 | 5 | 1.911 | 1.9471 | 0.02665 | 20.9107 | 0.00052812 | Yes | No | No | Yes | No | No | Yes | p4 | g4 | M | 38 | HFr | 0
225 | J9 | p4g4M88_HFr_0 | unkn | cDNA | RPLP0 | non-saturating DNA binding dye |  |  | 594.251 | 8 | 4 | 1.9108 | 1.9471 | 0.02665 | 21.2488 | 0.0004216 | Yes | No | No | Yes | No | No | Yes | p4 | g4 | M | 88 | HFr | 0 |  | 0.00041749
226 | J10 | p4g4M88_HFr_0 | unkn | cDNA | RPLP0 | non-saturating DNA binding dye |  |  | 594.251 | 8 | 4 | 1.9348 | 1.9471 | 0.02665 | 21.2783 | 0.00041338 | Yes | No | No | Yes | No | No | Yes | p4 | g4 | M | 88 | HFr | 0
227 | J11 | p4g5M38_HFr_.5 | unkn | cDNA | RPLP0 | non-saturating DNA binding dye |  |  | 594.251 | 8 | 5 | 1.9107 | 1.9471 | 0.02665 | 20.8908 | 0.00053516 | Yes | No | No | Yes | No | No | Yes | p4 | g5 | M | 38 | HFr | 0.5 |  | 0.00052812
228 | J12 | p4g5M38_HFr_.5 | unkn | cDNA | RPLP0 | non-saturating DNA binding dye |  |  | 594.251 | 8 | 5 | 1.9159 | 1.9471 | 0.02665 | 20.9308 | 0.00052108 | Yes | No | No | Yes | No | No | Yes | p4 | g5 | M | 38 | HFr | 0.5
229 | J13 | p4g5M88_HFr_.5 | unkn | cDNA | RPLP0 | non-saturating DNA binding dye |  |  | 594.251 | 8 | 4 | 1.9059 | 1.9471 | 0.02665 | 21.227 | 0.00042776 | Yes | No | No | Yes | No | No | Yes | p4 | g5 | M | 88 | HFr | 0.5 |  | 0.00043304
230 | J14 | p4g5M88_HFr_.5 | unkn | cDNA | RPLP0 | non-saturating DNA binding dye |  |  | 594.251 | 8 | 4 | 1.9182 | 1.9471 | 0.02665 | 21.1904 | 0.00043833 | Yes | No | No | Yes | No | No | Yes | p4 | g5 | M | 88 | HFr | 0.5
231 | J15 | p4g5M150_HFr_.5 | unkn | cDNA | RPLP0 | non-saturating DNA binding dye |  |  | 594.251 | 8 | 4 | 1.9508 | 1.9471 | 0.02665 | 21.7407 | 0.00030377 | Yes | No | No | Yes | No | No | Yes | p4 | g5 | M | 150 | HFr | 0.5 |  | 0.00030156
232 | J16 | p4g5M150_HFr_.5 | unkn | cDNA | RPLP0 | non-saturating DNA binding dye |  |  | 594.251 | 9 | 4 | 1.9262 | 1.9471 | 0.02665 | 21.7627 | 0.00029934 | Yes | No | No | Yes | No | No | Yes | p4 | g5 | M | 150 | HFr | 0.5
233 | J17 | p4g6M38_HFr_5 | unkn | cDNA | RPLP0 | non-saturating DNA binding dye |  |  | 594.251 | 8 | 4 | 1.8996 | 1.9471 | 0.02665 | 21.0385 | 0.000485 | Yes | No | No | Yes | No | No | Yes | p4 | g6 | M | 38 | HFr | 5 |  | 0.00048316
234 | J18 | p4g6M38_HFr_5 | unkn | cDNA | RPLP0 | non-saturating DNA binding dye |  |  | 594.251 | 9 | 4 | 1.9405 | 1.9471 | 0.02665 | 21.05 | 0.00048131 | Yes | No | No | Yes | No | No | Yes | p4 | g6 | M | 38 | HFr | 5
235 | J19 | p4g6M88_HFr_5 | unkn | cDNA | RPLP0 | non-saturating DNA binding dye |  |  | 594.251 | 10 | 4 | 1.9355 | 1.9471 | 0.02665 | 21.1173 | 0.00046018 | Yes | No | No | Yes | No | No | Yes | p4 | g6 | M | 88 | HFr | 5 |  | 0.0004548
236 | J20 | p4g6M88_HFr_5 | unkn | cDNA | RPLP0 | non-saturating DNA binding dye |  |  | 594.251 | 8 | 4 | 1.9091 | 1.9471 | 0.02665 | 21.1528 | 0.00044942 | Yes | No | No | Yes | No | No | Yes | p4 | g6 | M | 88 | HFr | 5
237 | J21 | p4g6M150_HFr_5 | unkn | cDNA | RPLP0 | non-saturating DNA binding dye |  |  | 594.251 | 9 | 5 | 1.9147 | 1.9471 | 0.02665 | 21.9563 | 0.00026312 | Yes | No | No | Yes | No | No | Yes | p4 | g6 | M | 150 | HFr | 5 |  | 0.0002661
238 | J22 | p4g6M150_HFr_5 | unkn | cDNA | RPLP0 | non-saturating DNA binding dye |  |  | 594.251 | 10 | 4 | 1.908 | 1.9471 | 0.02665 | 21.9227 | 0.00026908 | Yes | No | No | Yes | No | No | Yes | p4 | g6 | M | 150 | HFr | 5
239 | J23 | p4g1F38_CTL_0 | unkn | cDNA | RPLP0 | non-saturating DNA binding dye |  |  | 594.251 | 9 | 4 | 1.9173 | 1.9471 | 0.02665 | 21.0549 | 0.00047974 | Yes | No | No | Yes | No | No | Yes | p4 | g1 | F | 38 | CTL | 0 |  | 0.00048352
240 | J24 | p4g1F38_CTL_0 | unkn | cDNA | RPLP0 | non-saturating DNA binding dye |  |  | 594.251 | 11 | 4 | 1.9164 | 1.9471 | 0.02665 | 21.0314 | 0.0004873 | Yes | No | No | Yes | No | No | Yes | p4 | g1 | F | 38 | CTL | 0
241 | K1 | p4g1F88_CTL_0 | unkn | cDNA | RPLP0 | non-saturating DNA binding dye |  |  | 594.251 | 10 | 4 | 1.9372 | 1.9471 | 0.02665 | 22.3953 | 0.00019638 | Yes | No | No | Yes | No | No | Yes | p4 | g1 | F | 88 | CTL | 0 |  | 0.00019137
242 | K2 | p4g1F88_CTL_0 | unkn | cDNA | RPLP0 | non-saturating DNA binding dye |  |  | 594.251 | 10 | 4 | 1.9436 | 1.9471 | 0.02665 | 22.474 | 0.00018635 | Yes | No | No | Yes | No | No | Yes | p4 | g1 | F | 88 | CTL | 0
243 | K3 | p4g1F150_CTL_0 | unkn | cDNA | RPLP0 | non-saturating DNA binding dye |  |  | 594.251 | 7 | 4 | 1.9208 | 1.9471 | 0.02665 | 20.6933 | 0.00061045 | Yes | No | No | Yes | No | No | Yes | p4 | g1 | F | 150 | CTL | 0 |  | 0.00061309
244 | K4 | p4g1F150_CTL_0 | unkn | cDNA | RPLP0 | non-saturating DNA binding dye |  |  | 594.251 | 8 | 4 | 1.9183 | 1.9471 | 0.02665 | 20.6804 | 0.00061572 | Yes | No | No | Yes | No | No | Yes | p4 | g1 | F | 150 | CTL | 0
245 | K5 | p4g2F38_CTL_.5 | unkn | cDNA | RPLP0 | non-saturating DNA binding dye |  |  | 594.251 | 10 | 4 | 1.9607 | 1.9471 | 0.02665 | 20.5404 | 0.00067592 | Yes | No | No | Yes | No | No | Yes | p4 | g2 | F | 38 | CTL | 0.5 |  | 0.00059672
246 | K6 | p4g2F38_CTL_.5 | unkn | cDNA | RPLP0 | non-saturating DNA binding dye |  |  | 594.251 | 8 | 5 | 1.904 | 1.9471 | 0.02665 | 20.9411 | 0.00051751 | Yes | No | No | Yes | No | No | Yes | p4 | g2 | F | 38 | CTL | 0.5
247 | K7 | p4g2F88_CTL_.5 | unkn | cDNA | RPLP0 | non-saturating DNA binding dye |  |  | 594.251 | 8 | 4 | 1.9124 | 1.9471 | 0.02665 | 21.0179 | 0.00049172 | Yes | No | No | Yes | No | No | Yes | p4 | g2 | F | 88 | CTL | 0.5 |  | 0.00048781
248 | K8 | p4g2F88_CTL_.5 | unkn | cDNA | RPLP0 | non-saturating DNA binding dye |  |  | 594.251 | 10 | 4 | 1.9251 | 1.9471 | 0.02665 | 21.0419 | 0.0004839 | Yes | No | No | Yes | No | No | Yes | p4 | g2 | F | 88 | CTL | 0.5
249 | K9 | p4g2F150_CTL_.5 | unkn | cDNA | RPLP0 | non-saturating DNA binding dye |  |  | 594.251 | 10 | 4 | 1.9472 | 1.9471 | 0.02665 | 20.9618 | 0.00051044 | Yes | No | No | Yes | No | No | Yes | p4 | g2 | F | 150 | CTL | 0.5 |  | 0.00051221
250 | K10 | p4g2F150_CTL_.5 | unkn | cDNA | RPLP0 | non-saturating DNA binding dye |  |  | 594.251 | 9 | 5 | 1.9391 | 1.9471 | 0.02665 | 20.9514 | 0.00051399 | Yes | No | No | Yes | No | No | Yes | p4 | g2 | F | 150 | CTL | 0.5
251 | K11 | p4g3F38_CTL_5 | unkn | cDNA | RPLP0 | non-saturating DNA binding dye |  |  | 594.251 | 8 | 4 | 1.9013 | 1.9471 | 0.02665 | 21.1114 | 0.00046202 | Yes | No | No | Yes | No | No | Yes | p4 | g3 | F | 38 | CTL | 5 |  | 0.00045958
252 | K12 | p4g3F38_CTL_5 | unkn | cDNA | RPLP0 | non-saturating DNA binding dye |  |  | 594.251 | 9 | 4 | 1.941 | 1.9471 | 0.02665 | 21.1273 | 0.00045714 | Yes | No | No | Yes | No | No | Yes | p4 | g3 | F | 38 | CTL | 5
253 | K13 | p4g3F88_CTL_5 | unkn | cDNA | RPLP0 | non-saturating DNA binding dye |  |  | 594.251 | 8 | 4 | 1.9264 | 1.9471 | 0.02665 | 21.1138 | 0.00046128 | Yes | No | No | Yes | No | No | Yes | p4 | g3 | F | 88 | CTL | 5 |  | 0.00045978
254 | K14 | p4g3F88_CTL_5 | unkn | cDNA | RPLP0 | non-saturating DNA binding dye |  |  | 594.251 | 8 | 4 | 1.9097 | 1.9471 | 0.02665 | 21.1235 | 0.00045829 | Yes | No | No | Yes | No | No | Yes | p4 | g3 | F | 88 | CTL | 5
255 | K15 | p4g3F150_CTL_5 | unkn | cDNA | RPLP0 | non-saturating DNA binding dye |  |  | 594.251 | 9 | 4 | 1.9416 | 1.9471 | 0.02665 | 21.0934 | 0.0004676 | Yes | No | No | Yes | No | No | Yes | p4 | g3 | F | 150 | CTL | 5 |  | 0.00046308
256 | K16 | p4g3F150_CTL_5 | unkn | cDNA | RPLP0 | non-saturating DNA binding dye |  |  | 594.251 | 8 | 4 | 1.905 | 1.9471 | 0.02665 | 21.1226 | 0.00045857 | Yes | No | No | Yes | No | No | Yes | p4 | g3 | F | 150 | CTL | 5
257 | K17 | p4g4F38_HFr_0 | unkn | cDNA | RPLP0 | non-saturating DNA binding dye |  |  | 594.251 | 8 | 5 | 1.8964 | 1.9471 | 0.02665 | 21.0161 | 0.00049231 | Yes | No | No | Yes | No | No | Yes | p4 | g4 | F | 38 | HFr | 0 |  | 0.00049737
258 | K18 | p4g4F38_HFr_0 | unkn | cDNA | RPLP0 | non-saturating DNA binding dye |  |  | 594.251 | 7 | 5 | 1.889 | 1.9471 | 0.02665 | 20.9855 | 0.00050244 | Yes | No | No | Yes | No | No | Yes | p4 | g4 | F | 38 | HFr | 0
259 | K19 | p4g4F38_HFr_0 | unkn | cDNA | RPLP0 | non-saturating DNA binding dye |  |  | 594.251 | 10 | 4 | 1.9404 | 1.9471 | 0.02665 | 21.0878 | 0.00046933 | Yes | No | No | Yes | No | No | Yes | p4 | g4 | F | 38 | HFr | 0 |  | 0.0004647
260 | K20 | p4g4F38_HFr_0 | unkn | cDNA | RPLP0 | non-saturating DNA binding dye |  |  | 594.251 | 10 | 4 | 1.9406 | 1.9471 | 0.02665 | 21.1177 | 0.00046007 | Yes | No | No | Yes | No | No | Yes | p4 | g4 | F | 38 | HFr | 0
261 | K21 | p4g5F38_HFr_.5 | unkn | cDNA | RPLP0 | non-saturating DNA binding dye |  |  | 594.251 | 9 | 4 | 1.9623 | 1.9471 | 0.02665 | 21.3614 | 0.00039111 | Yes | No | No | Yes | No | No | Yes | p4 | g5 | F | 38 | HFr | 0.5 |  | 0.00038937
262 | K22 | p4g5F38_HFr_.5 | unkn | cDNA | RPLP0 | non-saturating DNA binding dye |  |  | 594.251 | 8 | 4 | 1.9333 | 1.9471 | 0.02665 | 21.3749 | 0.00038762 | Yes | No | No | Yes | No | No | Yes | p4 | g5 | F | 38 | HFr | 0.5
263 | K23 | p4g5F88_HFr_.5 | unkn | cDNA | RPLP0 | non-saturating DNA binding dye |  |  | 594.251 | 8 | 4 | 1.9307 | 1.9471 | 0.02665 | 22.3562 | 0.00020157 | Yes | No | No | Yes | No | No | Yes | p4 | g5 | F | 88 | HFr | 0.5 |  | 0.00021513
264 | K24 | p4g5F88_HFr_.5 | unkn | cDNA | RPLP0 | non-saturating DNA binding dye |  |  | 594.251 | 9 | 4 | 1.9064 | 1.9471 | 0.02665 | 22.1667 | 0.00022869 | Yes | No | No | Yes | No | No | Yes | p4 | g5 | F | 88 | HFr | 0.5
265 | L1 | p4g6F38_HFr_5 | unkn | cDNA | RPLP0 | non-saturating DNA binding dye |  |  | 594.251 | 9 | 4 | 1.9334 | 1.9471 | 0.02665 | 23.2903 | 0.00010817 | Yes | No | No | Yes | No | No | Yes | p4 | g6 | F | 38 | HFr | 5 | * | 0.00011071
266 | L2 | p4g6F38_HFr_5 | unkn | cDNA | RPLP0 | non-saturating DNA binding dye |  |  | 594.251 | 10 | 4 | 1.9383 | 1.9471 | 0.02665 | 23.2215 | 0.00011324 | Yes | No | No | Yes | No | No | Yes | p4 | g6 | F | 38 | HFr | 5 | *
267 | L3 | p4g6F88_HFr_5 | unkn | cDNA | RPLP0 | non-saturating DNA binding dye |  |  | 594.251 | 10 | 4 | 1.9342 | 1.9471 | 0.02665 | 22.6002 | 0.00017132 | Yes | No | No | Yes | No | No | Yes | p4 | g6 | F | 88 | HFr | 5 | * | 0.00017792
268 | L4 | p4g6F88_HFr_5 | unkn | cDNA | RPLP0 | non-saturating DNA binding dye |  |  | 594.251 | 10 | 4 | 1.928 | 1.9471 | 0.02665 | 22.4888 | 0.00018452 | Yes | No | No | Yes | No | No | Yes | p4 | g6 | F | 88 | HFr | 5 | *
269 | L5 | p5g4M150_HFr_0 | unkn | cDNA | RPLP0 | non-saturating DNA binding dye |  |  | 594.251 | 11 | 4 | 1.9558 | 1.9471 | 0.02665 | 22.8824 | 0.00014195 | Yes | No | No | Yes | No | No | Yes | p5 | g4 | M | 150 | HFr | 0 | * | 0.00013941
270 | L6 | p5g4M150_HFr_0 | unkn | cDNA | RPLP0 | non-saturating DNA binding dye |  |  | 594.251 | 10 | 5 | 1.9372 | 1.9471 | 0.02665 | 22.937 | 0.00013688 | Yes | No | No | Yes | No | No | Yes | p5 | g4 | M | 150 | HFr | 0 | *
271 | L7 | p5g6M150_HFr_5 | unkn | cDNA | RPLP0 | non-saturating DNA binding dye |  |  | 594.251 | 9 | 4 | 1.9238 | 1.9471 | 0.02665 | 22.1482 | 0.00023153 | Yes | No | No | Yes | No | No | Yes | p5 | g6 | M | 150 | HFr | 5 | * | 0.00022563
272 | L8 | p5g6M150_HFr_5 | unkn | cDNA | RPLP0 | non-saturating DNA binding dye |  |  | 594.251 | 8 | 4 | 1.9163 | 1.9471 | 0.02665 | 22.2267 | 0.00021974 | Yes | No | No | Yes | No | No | Yes | p5 | g6 | M | 150 | HFr | 5 | *
273 | L9 | p5g6F150_HFr_5 | unkn | cDNA | RPLP0 | non-saturating DNA binding dye |  |  | 594.251 | 9 | 4 | 1.9492 | 1.9471 | 0.02665 | 23.2573 | 0.00011058 | Yes | No | No | Yes | No | No | Yes | p5 | g6 | F | 150 | HFr | 5 | * | 0.00011445
274 | L10 | p5g6F150_HFr_5 | unkn | cDNA | RPLP0 | non-saturating DNA binding dye |  |  | 594.251 | 10 | 4 | 1.9152 | 1.9471 | 0.02665 | 23.1556 | 0.00011833 | Yes | No | No | Yes | No | No | Yes | p5 | g6 | F | 150 | HFr | 5 | *
275 | L11 | p6g4M150_HFr_0 | unkn | cDNA | RPLP0 | non-saturating DNA binding dye |  |  | 594.251 | 8 | 4 | 1.9843 | 1.9471 | 0.02665 | 23.4976 | 9.4212e-05 | Yes | No | No | Yes | No | No | Yes | p6 | g4 | M | 150 | HFr | 0 | * | 9.6701e-05
276 | L12 | p6g4M150_HFr_0 | unkn | cDNA | RPLP0 | non-saturating DNA binding dye |  |  | 594.251 | 8 | 4 | 1.9383 | 1.9471 | 0.02665 | 23.4204 | 9.9189e-05 | Yes | No | No | Yes | No | No | Yes | p6 | g4 | M | 150 | HFr | 0 | *
277 | L13 | p6g5M150_HFr_.5 | unkn | cDNA | RPLP0 | non-saturating DNA binding dye |  |  | 594.251 | 10 | 4 | 1.9683 | 1.9471 | 0.02665 | 24.6798 | 4.2855e-05 | Yes | No | No | Yes | No | No | Yes | p6 | g5 | M | 150 | HFr | 0.5 | * | 4.5168e-05
278 | L14 | p6g5M150_HFr_.5 | unkn | cDNA | RPLP0 | non-saturating DNA binding dye |  |  | 594.251 | 11 | 4 | 1.9417 | 1.9471 | 0.02665 | 24.526 | 4.7482e-05 | Yes | No | No | Yes | No | No | Yes | p6 | g5 | M | 150 | HFr | 0.5 | *
279 | L15 | NTC | ntc | cDNA | RPLP0 | non-saturating DNA binding dye |  |  | 594.251 |  |  |  | 1.9471 | 0.02665 |  |  | No | No | No | No | No | No | No | NTC | [5 empty] | *
280 | L16 | NTC | ntc | cDNA | RPLP0 | non-saturating DNA binding dye |  |  | 594.251 |  |  |  | 1.9471 | 0.02665 |  |  | No | No | No | No | No | No | No | NTC | [5 empty] | *

## ALL targets
Select avg | well | Plate | Group | Sex | PND | Diet | Cd | ACLY | ACSS2 | ELVOLV6 | FASN | PKLR | SCD1 | RGS16 | PPIA | RPLP0 | Bio avg | ACLY | ACSS2 | ELVOLV6 | FASN | PKLR | SCD1 | RGS16 | PPIA | RPLP0 | SD | ACLY | ACSS2 | ELVOLV6 | FASN | PKLR | SCD1 | RGS16 | PPIA | RPLP0 | ttest (vs CTLD_0Cd) | ACLY | ACSS2 | ELVOLV6 | FASN | PKLR | SCD1 | RGS16 | PPIA | RPLP0 | ttest (vs matched Diet control) | ACLY | ACSS2 | ELVOLV6 | FASN | PKLR | SCD1 | RGS16 | PPIA | RPLP0
* | B13 | p1 | g1 | F | 38 | CTL | 0 | 5.0479e-05 | 1.0299e-05 | 1.7649e-05 | 9.3159e-06 | 9.8376e-06 | 7.1716e-05 | 1.0262e-06 | 0.00060139 | 0.00034025 |  | 2.0066e-05 | 4.2163e-06 | 5.7093e-06 | 5.5323e-06 | 5.2568e-06 | 2.402e-05 | 7.4412e-07 | 0.0010818 | 0.00042593 |  | 2.1137e-05 | 4.3074e-06 | 8.0478e-06 | 3.3426e-06 | 4.6421e-06 | 3.2396e-05 | 6.4661e-07 | 0.00090217 | 0.00028884 |  | 1 | 1 | 1 | 1 | 1 | 1 | 1 | 1 | 1 |  | 1 | 1 | 1 | 1 | 1 | 1 | 1 | 1 | 1
* | E13 | p2 | g1 | F | 38 | CTL | 0 | 1.4314e-05 | 2.997e-06 | 2.8564e-06 | 3.4096e-06 | 8.4319e-06 | 1.5431e-05 | 3.5633e-07 | 0.0020887 | 0.00078582
* | H7 | p3 | g1 | F | 38 | CTL | 0 | 1.4851e-06 | 1.491e-07 | 8.6766e-08 | 2.1212e-06 | 5.5189e-08 | 2.7321e-07 | 8.3249e-08 | 9.1005e-05 | 9.4115e-05
* | J23 | p4 | g1 | F | 38 | CTL | 0 | 1.3985e-05 | 3.4202e-06 | 2.2454e-06 | 7.2824e-06 | 2.7025e-06 | 8.6607e-06 | 1.5106e-06 | 0.001546 | 0.00048352
* | B19 | p1 | g2 | F | 38 | CTL | 0.5 | 2.4948e-05 | 5.9256e-06 | 4.9897e-06 | 5.5647e-06 | 1.3288e-05 | 4.2108e-05 | 7.0669e-07 | 0.000218 | 0.00031878 |  | 2.5792e-05 | 6.1208e-06 | 9.1729e-06 | 9.2778e-06 | 1.0735e-05 | 5.7611e-05 | 9.8645e-07 | 0.0004998 | 0.00040121 |  | 1.8389e-05 | 4.3744e-06 | 3.6266e-06 | 8.478e-06 | 8.9012e-06 | 4.6391e-05 | 9.3493e-07 | 0.00048353 | 0.00028609 |  | 0.69687 | 0.55777 | 0.52512 | 0.44251 | 0.31699 | 0.27997 | 0.69916 | 0.29885 | 0.90717 |  | 0.69687 | 0.55777 | 0.52512 | 0.44251 | 0.31699 | 0.27997 | 0.69916 | 0.29885 | 0.90717
* | E19 | p2 | g2 | F | 38 | CTL | 0.5 | 3.8196e-05 | 9.1735e-06 | 1.1431e-05 | 1.1285e-05 | 2.1279e-05 | 0.00010505 | 2.0293e-06 | 0.0011075 | 0.00065621
* | H13 | p3 | g2 | F | 38 | CTL | 0.5 | 9.9595e-08 | 3.4559e-09 |  | 2.2231e-07 | 4.9574e-08 | 7.6469e-08 |  | 2.094e-05 | 3.3112e-05
* | K5 | p4 | g2 | F | 38 | CTL | 0.5 | 3.9925e-05 | 9.3808e-06 | 1.1098e-05 | 2.0039e-05 | 8.3223e-06 | 8.3214e-05 | 2.2334e-07 | 0.00065279 | 0.00059672
* | C1 | p1 | g3 | F | 38 | CTL | 5 | 2.7775e-05 | 5.2495e-06 | 1.0066e-05 | 1.126e-05 | 1.146e-05 | 8.3089e-05 | 1.5241e-06 | 0.00080525 | 0.00075996 |  | 1.3614e-05 | 1.86e-06 | 4.4027e-06 | 4.0896e-06 | 5.2914e-06 | 3.261e-05 | 6.1289e-07 | 0.00038955 | 0.00035368 |  | 1.2433e-05 | 2.3309e-06 | 5.0371e-06 | 5.1392e-06 | 5.3967e-06 | 4.4113e-05 | 7.8916e-07 | 0.00035332 | 0.00032653 |  | 0.66143 | 0.3731 | 0.81666 | 0.65451 | 0.99307 | 0.77647 | 0.81766 | 0.20296 | 0.75157 |  | 0.66143 | 0.3731 | 0.81666 | 0.65451 | 0.99307 | 0.77647 | 0.81766 | 0.20296 | 0.75157
* | F1 | p2 | g3 | F | 38 | CTL | 5 | 4.4899e-06 | 7.4789e-07 | 4.2234e-07 | 7.0738e-07 | 1.4391e-06 | 1.4664e-06 | 1.503e-07 | 0.00018765 | 0.00017641
* | H19 | p3 | g3 | F | 38 | CTL | 5 |  | 2.0868e-08 |  | 4.9801e-08 |  |  |  | 1.9893e-05 | 1.8766e-05
* | K11 | p4 | g3 | F | 38 | CTL | 5 | 8.5767e-06 | 1.4218e-06 | 2.7201e-06 | 4.3415e-06 | 2.9755e-06 | 1.3273e-05 | 1.6427e-07 | 0.00054542 | 0.00045958
* | C7 | p1 | g4 | F | 38 | HFr | 0 | 1.5238e-05 | 2.7051e-06 | 2.2143e-06 | 4.6431e-06 | 6.4685e-06 | 6.1357e-05 | 1.0954e-06 | 0.00069598 | 0.00068302 |  | 2.2358e-05 | 4.4377e-06 | 4.139e-06 | 8.1847e-06 | 6.8159e-06 | 3.8352e-05 | 6.0481e-07 | 0.0012756 | 0.00054462 |  | 2.2861e-05 | 5.3282e-06 | 5.1709e-06 | 4.8748e-06 | 6.0545e-06 | 3.1458e-05 | 4.1486e-07 | 0.00081482 | 8.3577e-05 |  | 0.8817 | 0.94836 | 0.73173 | 0.38692 | 0.68496 | 0.52404 | 0.72928 | 0.7449 | 0.40427 |  | 1 | 1 | 1 | 1 | 1 | 1 | 1 | 1 | 1
* | F7 | p2 | g4 | F | 38 | HFr | 0 | 1.7484e-05 | 4.7131e-06 | 4.3242e-06 | 3.0396e-06 | 9.6369e-06 | 6.9312e-05 | 4.5359e-07 | 0.00096082 | 0.00054617
* | I1 | p3 | g4 | F | 38 | HFr | 0 | 6.2546e-05 | 1.3478e-05 | 1.2967e-05 | 1.5064e-05 | 1.5529e-05 | 5.1969e-05 | 7.475e-07 | 0.0027063 | 0.00053183
* | K17 | p4 | g4 | F | 38 | HFr | 0 | 9.5845e-06 | 7.1231e-07 | 8.7356e-07 | 1.0969e-05 | 1.3915e-06 | 3.6402e-06 |  | 0.00088515 | 0.00049737
* | K19 | p4 | g4 | F | 38 | HFr | 0 | 6.9357e-06 | 5.8015e-07 | 3.1587e-07 | 7.2071e-06 | 1.0534e-06 | 5.4821e-06 | 1.2273e-07 | 0.0011295 | 0.0004647
* | C13 | p1 | g5 | F | 38 | HFr | 0.5 | 1.2591e-05 | 1.8114e-06 | 4.825e-06 | 5.4042e-06 | 5.2109e-06 | 3.2852e-05 | 7.2139e-07 | 0.00045658 | 0.0005078 |  | 1.9752e-05 | 4.0155e-06 | 3.0874e-06 | 8.0428e-06 | 6.5334e-06 | 2.4487e-05 | 4.7945e-07 | 0.0012172 | 0.00053785 |  | 1.6821e-05 | 3.8079e-06 | 2.6133e-06 | 9.5144e-06 | 5.9686e-06 | 2.2865e-05 | 2.3426e-07 | 0.00071775 | 0.00016361 |  | 0.98224 | 0.94658 | 0.55823 | 0.63628 | 0.74711 | 0.982 | 0.53641 | 0.82211 | 0.52524 |  | 0.85505 | 0.89804 | 0.7242 | 0.9775 | 0.94618 | 0.4859 | 0.66227 | 0.9137 | 0.93758
* | F13 | p2 | g5 | F | 38 | HFr | 0.5 | 4.2222e-05 | 8.9492e-06 | 5.7065e-06 | 2.2146e-05 | 1.4829e-05 | 5.255e-05 | 2.5372e-07 | 0.001535 | 0.00077103
* | I5 | p3 | g5 | F | 38 | HFr | 0.5 | 2.1465e-05 | 4.9501e-06 | 1.6575e-06 | 2.3119e-06 | 5.4964e-06 | 1.1142e-05 | 4.6325e-07 | 0.0020582 | 0.00048319
* | K21 | p4 | g5 | F | 38 | HFr | 0.5 | 2.7318e-06 | 3.5118e-07 | 1.6086e-07 | 2.3093e-06 | 5.9759e-07 | 1.4025e-06 |  | 0.00081887 | 0.00038937
* | C19 | p1 | g6 | F | 38 | HFr | 5 | 2.962e-05 | 6.9064e-06 | 6.985e-06 | 2.1988e-05 | 9.2917e-06 | 4.8886e-05 | 3.5599e-07 | 0.00092023 | 0.00065661 |  | 2.1212e-05 | 5.9046e-06 | 5.3035e-06 | 1.2664e-05 | 6.0036e-06 | 3.2393e-05 | 3.2791e-07 | 0.0014752 | 0.00051735 |  | 1.5632e-05 | 5.6404e-06 | 4.4635e-06 | 1.0133e-05 | 4.3752e-06 | 2.4932e-05 | 2.3348e-07 | 0.0010756 | 0.00027186 |  | 0.93336 | 0.65106 | 0.93259 | 0.22973 | 0.82266 | 0.69629 | 0.34448 | 0.59542 | 0.66106 |  | 0.9346 | 0.70094 | 0.73254 | 0.40805 | 0.82895 | 0.76707 | 0.35232 | 0.75966 | 0.83571
* | F19 | p2 | g6 | F | 38 | HFr | 5 | 1.8166e-05 | 3.4312e-06 | 3.6436e-06 | 7.9573e-06 | 5.2084e-06 | 2.5529e-05 | 8.1671e-08 | 0.0025264 | 0.00062629
* | I9 | p3 | g6 | F | 38 | HFr | 5 | 3.6402e-05 | 1.3245e-05 | 1.0498e-05 | 2.0059e-05 | 9.3871e-06 | 5.4959e-05 | 5.4608e-07 | 0.0022106 | 0.00067579
* | L1 | p4 | g6 | F | 38 | HFr | 5 | 6.5942e-07 | 3.5862e-08 | 8.7572e-08 | 6.533e-07 | 1.2708e-07 | 1.9956e-07 |  | 0.00024361 | 0.00011071
* | B15 | p1 | g1 | F | 88 | CTL | 0 | 9.0296e-06 | 1.998e-06 | 4.2913e-06 | 3.9937e-06 | 3.9072e-06 | 3.5096e-06 | 6.1704e-07 | 0.00077015 | 0.00058087 |  | 6.6969e-06 | 1.647e-06 | 3.3624e-06 | 2.8712e-06 | 3.0237e-06 | 6.6111e-06 | 3.8489e-07 | 0.00064911 | 0.00036787 |  | 7.6936e-06 | 1.8335e-06 | 2.0255e-06 | 2.1682e-06 | 3.1078e-06 | 7.4123e-06 | 2.4319e-07 | 0.0007 | 0.00028463 |  | 1 | 1 | 1 | 1 | 1 | 1 | 1 | 1 | 1 |  | 1 | 1 | 1 | 1 | 1 | 1 | 1 | 1 | 1
* | E15 | p2 | g1 | F | 88 | CTL | 0 | 1.6567e-05 | 4.0891e-06 | 4.7568e-06 | 5.3392e-06 | 6.9993e-06 | 1.7198e-05 | 5.3208e-07 | 0.0015884 | 0.00063759
* | H9 | p3 | g1 | F | 88 | CTL | 0 | 2.3835e-07 | 2.9788e-08 |  | 6.8519e-07 | 5.3211e-08 | 1.2078e-07 | 7.2915e-08 | 4.537e-05 | 6.1638e-05
* | K1 | p4 | g1 | F | 88 | CTL | 0 | 9.5244e-07 | 4.7105e-07 | 1.0389e-06 | 1.4666e-06 | 1.1352e-06 | 5.6155e-06 | 3.1753e-07 | 0.00019247 | 0.00019137
* | B21 | p1 | g2 | F | 88 | CTL | 0.5 | 3.9174e-05 | 9.4076e-06 | 1.5612e-05 | 1.7666e-05 | 3.1237e-06 | 4.1889e-05 | 3.2231e-07 | 0.00063296 | 0.00019891 |  | 4.8469e-05 | 9.5285e-06 | 2.2095e-05 | 1.5131e-05 | 1.104e-05 | 9.244e-05 | 5.0048e-07 | 0.00059755 | 0.00031318 |  | 3.2166e-05 | 1.0226e-05 | 2.328e-05 | 1.0746e-05 | 1.3877e-05 | 0.00011354 | 1.9812e-07 | 0.00052173 | 0.00024079 |  | 0.049432 | 0.17999 | 0.2373 | 0.066648 | 0.30092 | 0.17953 | 0.53316 | 0.90983 | 0.77912 |  | 0.049432 | 0.17999 | 0.2373 | 0.066648 | 0.30092 | 0.17953 | 0.53316 | 0.90983 | 0.77912
* | E21 | p2 | g2 | F | 88 | CTL | 0.5 | 8.426e-05 | 2.3743e-05 | 4.793e-05 | 2.5595e-05 | 2.7064e-05 | 0.00022248 | 7.1385e-07 | 0.0012793 | 0.00053654
* | H15 | p3 | g2 | F | 88 | CTL | 0.5 |  | 6.4225e-10 |  | 8.6873e-08 |  |  |  | 2.2776e-05 | 2.9449e-05
* | K7 | p4 | g2 | F | 88 | CTL | 0.5 | 2.1974e-05 | 4.9625e-06 | 2.7449e-06 | 1.7177e-05 | 2.933e-06 | 1.2951e-05 | 4.6529e-07 | 0.0004552 | 0.00048781
* | C3 | p1 | g3 | F | 88 | CTL | 5 | 2.021e-05 | 6.203e-06 | 7.8752e-06 | 1.2522e-05 | 6.7353e-06 | 5.7904e-05 | 2.8889e-07 | 0.0010123 | 0.00049064 |  | 4.3168e-05 | 1.1264e-05 | 2.0921e-05 | 1.6797e-05 | 1.2289e-05 | 0.00016754 | 4.5116e-07 | 0.00081681 | 0.00039744 |  | 3.6223e-05 | 1.6001e-05 | 2.4853e-05 | 1.5313e-05 | 1.357e-05 | 0.00021746 | 4.1489e-07 | 0.00073595 | 0.00026875 |  | 0.09972 | 0.27748 | 0.28961 | 0.12182 | 0.23166 | 0.1864 | 0.79895 | 0.75246 | 0.88484 |  | 0.09972 | 0.27748 | 0.28961 | 0.12182 | 0.23166 | 0.1864 | 0.79895 | 0.75246 | 0.88484
* | F3 | p2 | g3 | F | 88 | CTL | 5 | 8.4926e-05 | 3.4957e-05 | 4.9581e-05 | 3.6879e-05 | 2.7755e-05 | 0.00041799 | 9.2267e-07 | 0.001734 | 0.00062952
* | H21 | p3 | g3 | F | 88 | CTL | 5 |  | 9.9255e-10 |  | 3.3093e-08 |  |  |  | 8.9813e-06 | 9.8216e-06
* | K13 | p4 | g3 | F | 88 | CTL | 5 | 2.4369e-05 | 3.8939e-06 | 5.3063e-06 | 1.7753e-05 | 2.3767e-06 | 2.6719e-05 | 1.4193e-07 | 0.00051201 | 0.00045978
* | C9 | p1 | g4 | F | 88 | HFr | 0 | 1.862e-05 | 7.2834e-06 | 6.5212e-06 | 7.4951e-06 | 1.0192e-05 | 5.4809e-05 | 2.9909e-07 | 0.00070629 | 0.00053191 |  | 1.5194e-05 | 4.0407e-06 | 4.4782e-06 | 5.1242e-06 | 6.708e-06 | 2.5855e-05 | 1.5172e-06 | 0.0014785 | 0.00059987 |  | 3.1011e-06 | 2.8161e-06 | 1.8329e-06 | 2.1937e-06 | 3.8113e-06 | 2.552e-05 | 2.1807e-06 | 0.0010975 | 0.00013424 |  | 0.13638 | 0.22731 | 0.5183 | 0.23367 | 0.21594 | 0.20131 | 0.33555 | 0.27242 | 0.25487 |  | 1 | 1 | 1 | 1 | 1 | 1 | 1 | 1 | 1
* | F9 | p2 | g4 | F | 88 | HFr | 0 | 1.258e-05 | 2.2084e-06 | 3.9354e-06 | 3.1665e-06 | 7.2943e-06 | 1.6123e-05 | 4.0348e-06 | 0.00099438 | 0.0007545
* | I3 | p3 | g4 | F | 88 | HFr | 0 | 1.4382e-05 | 2.6305e-06 | 2.978e-06 | 4.711e-06 | 2.6376e-06 | 6.6325e-06 | 2.1775e-07 | 0.0027347 | 0.00051319
* | C15 | p1 | g5 | F | 88 | HFr | 0.5 | 5.2388e-05 | 1.0321e-05 | 1.6226e-05 | 3.6286e-05 | 1.1039e-05 | 6.5052e-05 | 9.2542e-07 | 0.0014775 | 0.00065159 |  | 1.9329e-05 | 4.0795e-06 | 5.1338e-06 | 1.3628e-05 | 4.8081e-06 | 1.8785e-05 | 5.4302e-07 | 0.0013997 | 0.00048295 |  | 2.2333e-05 | 4.3429e-06 | 7.435e-06 | 1.5267e-05 | 4.4192e-06 | 3.099e-05 | 3.3452e-07 | 0.0006293 | 0.00019693 |  | 0.32596 | 0.34186 | 0.71044 | 0.21242 | 0.5334 | 0.47376 | 0.47344 | 0.16185 | 0.53075 |  | 0.76839 | 0.98987 | 0.88954 | 0.39266 | 0.57826 | 0.76191 | 0.40507 | 0.908 | 0.42071
* | F15 | p2 | g5 | F | 88 | HFr | 0.5 | 9.1602e-06 | 2.1526e-06 | 1.4578e-06 | 5.0665e-06 | 3.5783e-06 | 7.5695e-06 | 5.7802e-07 | 0.001492 | 0.00045751
* | I7 | p3 | g5 | F | 88 | HFr | 0.5 | 1.2242e-05 | 3.439e-06 | 2.3746e-06 | 4.0124e-06 | 4.0024e-06 | 7.8959e-07 | 5.5922e-07 | 0.002076 | 0.00060759
* | K23 | p4 | g5 | F | 88 | HFr | 0.5 | 3.524e-06 | 4.052e-07 | 4.7713e-07 | 9.147e-06 | 6.1277e-07 | 1.7296e-06 | 1.0944e-07 | 0.00055346 | 0.00021513
* | C21 | p1 | g6 | F | 88 | HFr | 5 | 1.9668e-05 | 6.502e-06 | 4.8605e-06 | 1.8767e-05 | 6.6883e-06 | 3.5021e-05 | 7.9734e-08 | 0.00095033 | 0.00079072 |  | 6.8738e-05 | 1.3211e-05 | 2.3532e-05 | 3.0091e-05 | 9.3218e-06 | 8.4865e-05 | 9.3487e-07 | 0.00085699 | 0.00040044 |  | 0.00011181 | 1.9931e-05 | 4.1116e-05 | 3.7939e-05 | 1.0984e-05 | 0.00012843 | 1.5552e-06 | 0.00089542 | 0.00032977 |  | 0.31064 | 0.2918 | 0.44512 | 0.20194 | 0.31212 | 0.26943 | 0.51086 | 0.72706 | 0.88601 |  | 0.45514 | 0.47468 | 0.46919 | 0.31706 | 0.71469 | 0.47791 | 0.69441 | 0.44472 | 0.37659
* | F21 | p2 | g6 | F | 88 | HFr | 5 | 1.2391e-05 | 2.3222e-06 | 2.8369e-06 | 2.1537e-06 | 4.5546e-06 | 2.3676e-05 | 2.7396e-07 | 0.00013591 | 8.1689e-05
* | I11 | p3 | g6 | F | 88 | HFr | 5 | 0.00023626 | 4.2906e-05 | 8.5167e-05 | 8.6044e-05 | 2.5369e-05 | 0.00027656 | 3.2644e-06 | 0.0020873 | 0.00055144
* | L3 | p4 | g6 | F | 88 | HFr | 5 | 6.6302e-06 | 1.1139e-06 | 1.2634e-06 | 1.3401e-05 | 6.7477e-07 | 4.2029e-06 | 1.2143e-07 | 0.00025445 | 0.00017792
* | B17 | p1 | g1 | F | 150 | CTL | 0 | 8.4834e-05 | 2.9072e-05 | 4.0188e-05 | 5.1819e-05 | 1.3024e-05 | 0.00016849 | 1.3319e-06 | 0.00080986 | 0.00048288 |  | 6.5235e-05 | 1.6567e-05 | 4.0359e-05 | 3.6096e-05 | 1.0287e-05 | 0.00023767 | 2.5308e-06 | 0.00084957 | 0.00042802 |  | 7.4906e-05 | 1.6963e-05 | 5.5886e-05 | 3.8122e-05 | 1.0385e-05 | 0.00036521 | 2.8244e-06 | 0.00070075 | 0.00026788 |  | 1 | 1 | 1 | 1 | 1 | 1 | 1 | 1 | 1 |  | 1 | 1 | 1 | 1 | 1 | 1 | 1 | 1 | 1
* | E17 | p2 | g1 | F | 150 | CTL | 0 | 0.00016275 | 3.3173e-05 | 0.00011944 | 8.2541e-05 | 2.3626e-05 | 0.00077306 | 5.7569e-06 | 0.0017428 | 0.00058123
* | H11 | p3 | g1 | F | 150 | CTL | 0 | 2.8571e-07 | 9.5635e-08 | 5.0089e-08 | 1.6232e-06 | 1.3716e-07 | 8.5628e-08 |  | 2.938e-05 | 3.4895e-05
* | K3 | p4 | g1 | F | 150 | CTL | 0 | 1.307e-05 | 3.9274e-06 | 1.7552e-06 | 8.399e-06 | 4.3625e-06 | 9.0691e-06 | 5.0357e-07 | 0.00081631 | 0.00061309
* | B23 | p1 | g2 | F | 150 | CTL | 0.5 | 6.4166e-05 | 1.9022e-05 | 6.2861e-05 | 3.3977e-05 | 9.7147e-06 | 0.00020579 | 1.8433e-06 | 0.00079084 | 0.00027076 |  | 4.8007e-05 | 1.6791e-05 | 3.7004e-05 | 2.5153e-05 | 8.4402e-06 | 0.00014721 | 1.179e-06 | 0.00099519 | 0.00028536 |  | 3.6155e-05 | 1.4612e-05 | 2.4016e-05 | 1.8139e-05 | 2.9268e-06 | 0.0001465 | 6.5871e-07 | 0.00092608 | 0.00020799 |  | 0.69308 | 0.98467 | 0.92742 | 0.62274 | 0.78128 | 0.66183 | 0.46477 | 0.81036 | 0.43242 |  | 0.69308 | 0.98467 | 0.92742 | 0.62274 | 0.78128 | 0.66183 | 0.46477 | 0.81036 | 0.43242
* | E23 | p2 | g2 | F | 150 | CTL | 0.5 | 8.4648e-05 | 3.5217e-05 | 3.2753e-05 | 2.4247e-05 | 1.0514e-05 | 0.00032449 | 1.1678e-06 | 0.0022423 | 0.00034592
* | H17 | p3 | g2 | F | 150 | CTL | 0.5 | 1.1325e-07 | 3.0597e-08 |  | 2.5351e-07 |  | 4.8684e-08 |  | 8.9872e-06 | 1.2541e-05
* | K9 | p4 | g2 | F | 150 | CTL | 0.5 | 4.3099e-05 | 1.2896e-05 | 1.5397e-05 | 4.2134e-05 | 5.0923e-06 | 5.8497e-05 | 5.2602e-07 | 0.00093861 | 0.00051221
* | C5 | p1 | g3 | F | 150 | CTL | 5 | 6.0816e-05 | 2.5545e-05 | 2.1642e-05 | 5.1297e-05 | 9.8618e-06 | 0.00019083 | 2.0855e-06 | 0.0017036 | 0.00091725 |  | 2.156e-05 | 7.6647e-06 | 8.9938e-06 | 1.9316e-05 | 6.3894e-06 | 6.9085e-05 | 1.3173e-06 | 0.00072845 | 0.00046901 |  | 2.768e-05 | 1.2042e-05 | 1.1085e-05 | 2.7705e-05 | 3.8627e-06 | 0.00010555 | 8.5027e-07 | 0.00071065 | 0.00037274 |  | 0.31599 | 0.42492 | 0.39202 | 0.55043 | 0.5703 | 0.48184 | 0.51546 | 0.8163 | 0.86413 |  | 0.3663 | 0.53338 | 0.3276 | 0.6494 | 0.64812 | 0.45718 | 0.44897 | 0.82341 | 0.69862
* | F5 | p2 | g3 | F | 150 | CTL | 5 | 2.0978e-05 | 4.0394e-06 | 4.3711e-06 | 4.0101e-06 | 7.0773e-06 | 1.3167e-05 | 1.4626e-06 | 0.00054855 | 0.00049078
* | H23 | p3 | g3 | F | 150 | CTL | 5 | 5.8413e-08 | 1.8609e-09 | [5 empty] | 2.5507e-06 | 4.9299e-06
* | K15 | p4 | g3 | F | 150 | CTL | 5 | 4.3895e-06 | 1.0726e-06 | 9.6778e-07 | 2.6396e-06 | 2.2289e-06 | 3.2529e-06 | 4.0369e-07 | 0.00065906 | 0.00046308
* | C11 | p1 | g4 | F | 150 | HFr | 0 | 3.4199e-05 | 1.1624e-05 | 1.6204e-05 | 2.7966e-05 | 1.9234e-05 | 6.0722e-05 | 1.9795e-06 | 0.0010353 | 0.00075601 |  | 3.8413e-05 | 1.4616e-05 | 1.3149e-05 | 2.2963e-05 | 1.3247e-05 | 8.11e-05 | 1.9703e-06 | 0.0013067 | 0.00067542 |  | 5.959e-06 | 4.231e-06 | 4.321e-06 | 7.0755e-06 | 8.4669e-06 | 2.8818e-05 | 1.3087e-08 | 0.00038386 | 0.00011397 |  | 0.6583 | 0.8867 | 0.55198 | 0.67157 | 0.74832 | 0.59852 | 0.8073 | 0.45352 | 0.29781 |  | 1 | 1 | 1 | 1 | 1 | 1 | 1 | 1 | 1
* | F11 | p2 | g4 | F | 150 | HFr | 0 | 4.2626e-05 | 1.7608e-05 | 1.0094e-05 | 1.7959e-05 | 7.26e-06 | 0.00010148 | 1.961e-06 | 0.0015782 | 0.00059483
* | C17 | p1 | g5 | F | 150 | HFr | 0.5 | 2.2442e-05 | 6.214e-06 | 1.1067e-05 | 1.363e-05 | 6.1838e-06 | 7.9059e-05 | 4.3418e-07 | 0.00036745 | 0.00037758 |  | 2.473e-05 | 4.5697e-06 | 9.0639e-06 | 1.3245e-05 | 5.6577e-06 | 5.4313e-05 | 1.2334e-06 | 0.00053288 | 0.00034982 |  | 3.2355e-06 | 2.3254e-06 | 2.8334e-06 | 5.441e-07 | 7.4401e-07 | 3.4996e-05 | 1.1303e-06 | 0.00023396 | 3.9269e-05 |  | 0.62909 | 0.45341 | 0.53136 | 0.74724 | 0.89316 | 0.53735 | 0.94159 | 0.56648 | 0.86039 |  | 0.10399 | 0.098678 | 0.37981 | 0.19241 | 0.33396 | 0.4913 | 0.45389 | 0.13531 | 0.062209
* | F17 | p2 | g5 | F | 150 | HFr | 0.5 | 2.7018e-05 | 2.9254e-06 | 7.0604e-06 | 1.286e-05 | 5.1316e-06 | 2.9568e-05 | 2.0326e-06 | 0.00069832 | 0.00032205
* | C23 | p1 | g6 | F | 150 | HFr | 5 | 0.00015624 | 1.6991e-05 | 7.2528e-05 | 0.00010317 | 1.5248e-05 | 0.00022879 | 3.5161e-06 | 0.00038691 | 0.00056571 |  | 5.7848e-05 | 7.7037e-06 | 2.5865e-05 | 3.7093e-05 | 7.8785e-06 | 9.1074e-05 | 2.7705e-06 | 0.00045126 | 0.00036443 |  | 8.5559e-05 | 8.5804e-06 | 4.0483e-05 | 5.7277e-05 | 7.5414e-06 | 0.00012128 | 1.0544e-06 | 0.00023974 | 0.00022954 |  | 0.84086 | 0.38671 | 0.70289 | 0.70405 | 0.91007 | 0.61457 | 0.12115 | 0.376 | 0.65322 |  | 0.78072 | 0.3826 | 0.70262 | 0.76329 | 0.50875 | 0.92022 | 0.39551 | 0.050507 | 0.18484
* | F23 | p2 | g6 | F | 150 | HFr | 5 | 1.637e-05 | 6.0504e-06 | 4.9384e-06 | 6.516e-06 | 8.2118e-06 | 4.4231e-05 | 2.0249e-06 | 0.00071661 | 0.00041313
* | L9 | p5 | g6 | F | 150 | HFr | 5 | 9.34e-07 | 7.0272e-08 | 1.2715e-07 | 1.5933e-06 | 1.7598e-07 | 1.9807e-07 |  | 0.00025027 | 0.00011445
* | A1 | p1 | g1 | M | 38 | CTL | 0 | 1.4562e-05 | 3.6221e-06 | 4.3179e-06 | 3.6419e-06 | 7.2685e-06 | 3.8518e-05 | 2.1845e-07 | 0.00057446 | 0.00048824 |  | 2.8594e-05 | 5.7688e-06 | 1.3358e-05 | 1.5553e-05 | 9.6681e-06 | 7.8906e-05 | 1.2626e-06 | 0.0014478 | 0.00061266 |  | 2.4828e-05 | 5.012e-06 | 1.8878e-05 | 2.0379e-05 | 8.1027e-06 | 7.884e-05 | 1.7583e-06 | 0.00067347 | 0.00031014 |  | 1 | 1 | 1 | 1 | 1 | 1 | 1 | 1 | 1 |  | 1 | 1 | 1 | 1 | 1 | 1 | 1 | 1 | 1
* | D1 | p2 | g1 | M | 38 | CTL | 0 | 5.7856e-06 | 1.6519e-06 | 8.4361e-07 | 1.3832e-06 | 2.1205e-06 | 1.3487e-05 | 7.3824e-08 | 0.0015566 | 0.00039655
* | G1 | p3 | g1 | M | 38 | CTL | 0 | 6.2073e-05 | 1.3035e-05 | 4.1434e-05 | 4.5374e-05 | 2.1152e-05 | 0.00019155 | 3.8417e-06 | 0.0014468 | 0.0010731
* | I13 | p4 | g1 | M | 38 | CTL | 0 | 3.1954e-05 | 4.7662e-06 | 6.8373e-06 | 1.1812e-05 | 8.1314e-06 | 7.2067e-05 | 9.1643e-07 | 0.0022134 | 0.00049275
* | A7 | p1 | g2 | M | 38 | CTL | 0.5 | 1.9021e-05 | 5.9629e-06 | 6.3817e-06 | 6.9442e-06 | 5.3879e-06 | 0.00029297 | 4.9921e-07 | 0.0012429 | 0.00085923 |  | 1.6395e-05 | 4.2528e-06 | 5.7301e-06 | 7.1081e-06 | 6.5072e-06 | 0.00010833 | 5.3673e-07 | 0.0017318 | 0.00068253 |  | 5.7376e-06 | 1.7186e-06 | 4.3528e-06 | 4.5922e-06 | 3.4952e-06 | 0.00012583 | 3.388e-07 | 0.0010451 | 0.0001579 |  | 0.37532 | 0.58793 | 0.46096 | 0.44968 | 0.50067 | 0.70558 | 0.44848 | 0.66389 | 0.70195 |  | 0.37532 | 0.58793 | 0.46096 | 0.44968 | 0.50067 | 0.70558 | 0.44848 | 0.66389 | 0.70195
* | D7 | p2 | g2 | M | 38 | CTL | 0.5 | 9.0063e-06 | 2.0559e-06 | 2.3685e-06 | 4.7238e-06 | 3.8154e-06 | 2.9583e-05 | 4.4201e-07 | 0.0014835 | 0.00063029
* | G7 | p3 | g2 | M | 38 | CTL | 0.5 | 2.2377e-05 | 5.2003e-06 | 1.1637e-05 | 1.3593e-05 | 1.1644e-05 | 8.3695e-05 | 1.996e-07 | 0.00093749 | 0.00074894
* | I19 | p4 | g2 | M | 38 | CTL | 0.5 | 1.5175e-05 | 3.792e-06 | 2.5331e-06 | 3.1714e-06 | 5.1812e-06 | 2.7078e-05 | 1.0061e-06 | 0.0032631 | 0.00049165
* | A13 | p1 | g3 | M | 38 | CTL | 5 | 5.5905e-06 | 1.5412e-06 | 1.5149e-06 | 8.8892e-07 | 1.6579e-06 | 2.1916e-05 | 3.6805e-07 | 0.00055256 | 0.00038918 |  | 1.6067e-05 | 2.6762e-06 | 4.3555e-06 | 9.2303e-06 | 4.1694e-06 | 3.1093e-05 | 3.9656e-07 | 0.0011535 | 0.00045431 |  | 1.106e-05 | 1.3823e-06 | 2.9156e-06 | 1.2254e-05 | 2.2544e-06 | 1.7118e-05 | 1.4097e-07 | 0.00084891 | 9.7001e-05 |  | 0.45923 | 0.35559 | 0.46014 | 0.65765 | 0.31416 | 0.35913 | 0.44395 | 0.62867 | 0.44115 |  | 0.45923 | 0.35559 | 0.46014 | 0.65765 | 0.31416 | 0.35913 | 0.44395 | 0.62867 | 0.44115
* | D13 | p2 | g3 | M | 38 | CTL | 5 | 1.4979e-05 | 2.2717e-06 | 7.3407e-06 | 2.3299e-05 | 6.0183e-06 | 5.0843e-05 | 2.7202e-07 | 0.00078331 | 0.00056579
* | J1 | p4 | g3 | M | 38 | CTL | 5 | 2.763e-05 | 4.2156e-06 | 4.211e-06 | 3.5027e-06 | 4.832e-06 | 2.052e-05 | 5.496e-07 | 0.0021246 | 0.00040795
* | A19 | p1 | g4 | M | 38 | HFr | 0 | 1.0685e-05 | 3.939e-06 | 5.2858e-06 | 2.4013e-06 | 5.5031e-06 | 6.2698e-05 | 9.0095e-07 | 0.0010213 | 0.00046476 |  | 1.0877e-05 | 2.3178e-06 | 4.4462e-06 | 6.9304e-06 | 4.3592e-06 | 4.4349e-05 | 4.5688e-07 | 0.00094129 | 0.00052933 |  | 4.7249e-06 | 1.1519e-06 | 4.0365e-06 | 6.1443e-06 | 2.31e-06 | 4.3579e-05 | 3.1191e-07 | 0.00039528 | 8.4893e-05 |  | 0.11767 | 0.13347 | 0.28288 | 0.34775 | 0.15843 | 0.3931 | 0.29122 | 0.16787 | 0.53952 |  | 1 | 1 | 1 | 1 | 1 | 1 | 1 | 1 | 1
* | D19 | p2 | g4 | M | 38 | HFr | 0 | 5.4167e-06 | 1.131e-06 | 7.7656e-07 | 3.9384e-06 | 1.8833e-06 | 1.1693e-05 | 6.8429e-08 | 0.00077515 | 0.00054427
* | D21 | p2 | g4 | M | 38 | HFr | 0 | 8.2357e-06 | 1.487e-06 | 4.4766e-06 | 1.8527e-05 | 3.7898e-06 | 1.7558e-05 | 2.8504e-07 | 0.00080458 | 0.00062527
* | D23 | p2 | g4 | M | 38 | HFr | 0 | 7.8823e-06 | 1.3518e-06 | 1.0858e-06 | 8.6644e-06 | 1.6983e-06 | 5.9202e-06 | 2.9412e-07 | 0.0006147 | 0.00039467
* | G19 | p3 | g4 | M | 38 | HFr | 0 | 1.5489e-05 | 2.8459e-06 | 1.1829e-05 | 5.5984e-06 | 7.4861e-06 | 0.0001211 | 4.4906e-07 | 0.00073077 | 0.0005877
* | J7 | p4 | g4 | M | 38 | HFr | 0 | 1.7552e-05 | 3.1519e-06 | 3.2233e-06 | 2.453e-06 | 5.7944e-06 | 4.713e-05 | 7.4367e-07 | 0.0017013 | 0.00055931
* | B1 | p1 | g5 | M | 38 | Hfr | 0.5 | 9.428e-06 | 1.9551e-06 | 1.6164e-06 | 1.676e-06 | 3.9629e-06 | 1.5393e-05 | 2.27e-07 | 0.0016008 | 0.00044811 |  | 1.8068e-05 | 6.5298e-06 | 3.7409e-06 | 5.4299e-06 | 6.758e-06 | 7.4865e-05 | 4.1357e-07 | 0.0014351 | 0.00050154 |  | 1.9879e-05 | 8.3754e-06 | 3.7083e-06 | 6.2802e-06 | 6.4554e-06 | 7.8831e-05 | 2.0058e-07 | 0.0007503 | 0.00014178 |  | 0.44465 | 0.98806 | 0.30146 | 0.28362 | 0.59462 | 0.35477 | 0.26292 | 0.72077 | 0.12287 |  | 0.40713 | 0.2457 | 0.78733 | 0.71728 | 0.41825 | 0.4484 | 0.81369 | 0.20586 | 0.70505
* | E1 | p2 | g5 | M | 38 | HFr | 0.5 | 4.7155e-05 | 1.8828e-05 | 8.9495e-06 | 1.4675e-05 | 1.6046e-05 | 0.0001852 | 2.7377e-07 | 0.0022603 | 0.00068286
* | G23 | p3 | g5 | M | 38 | HFr | 0.5 | 2.5626e-06 | 6.1254e-07 | 6.4076e-07 | 1.327e-06 | 1.2917e-06 | 2.0814e-05 | 4.9584e-07 | 0.00044491 | 0.00034706
* | J11 | p4 | g5 | M | 38 | HFr | 0.5 | 1.3126e-05 | 4.7237e-06 | 3.7568e-06 | 4.0417e-06 | 5.7312e-06 | 7.8048e-05 | 6.5766e-07 | 0.0014345 | 0.00052812
* | B7 | p1 | g6 | M | 38 | HFr | 5 | 1.0766e-05 | 2.1412e-06 | 1.606e-06 | 2.1413e-06 | 2.9419e-06 | 1.132e-05 | 5.4236e-07 | 0.001709 | 0.00030536 |  | 1.2782e-05 | 3.6131e-06 | 2.9329e-06 | 4.9762e-06 | 5.2854e-06 | 5.1203e-05 | 6.265e-07 | 0.0014296 | 0.00050006 |  | 8.6879e-06 | 2.6563e-06 | 2.243e-06 | 2.661e-06 | 3.3582e-06 | 4.185e-05 | 3.1759e-07 | 0.0005142 | 0.00020255 |  | 0.49954 | 0.69109 | 0.24888 | 0.40875 | 0.61057 | 0.36665 | 0.69447 | 0.58493 | 0.1844 |  | 0.6536 | 0.30529 | 0.47594 | 0.52756 | 0.60124 | 0.79747 | 0.39621 | 0.10808 | 0.75322
* | E7 | p2 | g6 | M | 38 | HFr | 5 | 1.5102e-05 | 6.0875e-06 | 6.1563e-06 | 8.0356e-06 | 8.8837e-06 | 9.4303e-05 | 1.0155e-06 | 0.0016158 | 0.00062845
* | G13 | p3 | g3 | M | 38 | HFr | 5 | 9.944e-06 | 2.9492e-06 | 2.7787e-06 | 7.4775e-06 | 7.5185e-06 | 7.2048e-05 | 6.6047e-07 | 0.0010949 | 0.00077184
* | H3 | p3 | g6 | M | 38 | HFr | 5 | 2.1905e-06 | 3.2645e-07 | 2.6838e-07 | 2.9224e-06 | 7.4864e-07 | 1.5345e-06 | 1.5172e-07 | 0.00072218 | 0.00031149
* | J17 | p4 | g6 | M | 38 | HFr | 5 | 2.5906e-05 | 6.5613e-06 | 3.855e-06 | 4.304e-06 | 6.3345e-06 | 7.6811e-05 | 7.6246e-07 | 0.0020062 | 0.00048316
* | A3 | p1 | g1 | M | 88 | CTL | 0 | 2.8321e-05 | 6.287e-06 | 8.8976e-06 | 1.1299e-05 | 1.1529e-05 | 0.00012303 | 5.5839e-06 | 0.00085949 | 0.00067085 |  | 2.1413e-05 | 6.8073e-06 | 6.3551e-06 | 1.703e-05 | 7.3244e-06 | 8.0616e-05 | 2.3387e-06 | 0.0016159 | 0.00060535 |  | 5.479e-06 | 1.8023e-06 | 2.3443e-06 | 7.4538e-06 | 2.8494e-06 | 3.632e-05 | 2.4175e-06 | 0.00072614 | 0.00011021 |  | 1 | 1 | 1 | 1 | 1 | 1 | 1 | 1 | 1 |  | 1 | 1 | 1 | 1 | 1 | 1 | 1 | 1 | 1
* | D3 | p2 | g1 | M | 88 | CTL | 0 | 1.5212e-05 | 7.3061e-06 | 5.4449e-06 | 1.4177e-05 | 5.1992e-06 | 6.9726e-05 | 7.4896e-07 | 0.0016367 | 0.000651
* | G3 | p3 | g1 | M | 88 | CTL | 0 | 1.9713e-05 | 8.9657e-06 | 7.5215e-06 | 2.7987e-05 | 6.2648e-06 | 9.2626e-05 | 2.7566e-06 | 0.0013762 | 0.00065906
* | I15 | p4 | g1 | M | 88 | CTL | 0 | 2.2408e-05 | 4.6703e-06 | 3.5563e-06 | 1.4657e-05 | 6.3046e-06 | 3.708e-05 | 2.6525e-07 | 0.0025915 | 0.00044048
* | A9 | p1 | g2 | M | 88 | CTL | 0.5 | 4.2902e-05 | 8.9706e-06 | 2.3254e-05 | 1.4615e-05 | 1.9561e-05 | 0.00033208 | 3.6595e-06 | 0.00055892 | 0.00036284 |  | 2.9802e-05 | 5.2675e-06 | 1.486e-05 | 1.4119e-05 | 8.4882e-06 | 0.00012033 | 1.614e-06 | 0.0014287 | 0.000339 |  | 1.8157e-05 | 3.3711e-06 | 1.2348e-05 | 1.022e-05 | 7.5771e-06 | 0.00014392 | 1.3837e-06 | 0.0017041 | 6.0636e-05 |  | 0.4104 | 0.45122 | 0.22468 | 0.6615 | 0.78337 | 0.61184 | 0.62145 | 0.84649 | 0.0054715 |  | 0.4104 | 0.45122 | 0.22468 | 0.6615 | 0.78337 | 0.61184 | 0.62145 | 0.84649 | 0.0054715
* | D9 | p2 | g2 | M | 88 | CTL | 0.5 | 4.1361e-05 | 4.9285e-06 | 2.7191e-05 | 2.8181e-05 | 6.9937e-06 | 7.8348e-05 | 9.8967e-07 | 0.00066175 | 0.00028621
* | G9 | p3 | g2 | M | 88 | CTL | 0.5 | 3.6928e-06 | 8.8295e-07 | 1.3234e-06 | 4.6724e-06 | 2.8281e-06 | 1.1652e-05 | 6.2043e-07 | 0.00051104 | 0.00041371
* | I21 | p4 | g2 | M | 88 | CTL | 0.5 | 3.1252e-05 | 6.2881e-06 | 7.6726e-06 | 9.0064e-06 | 4.5698e-06 | 5.9238e-05 | 1.1862e-06 | 0.0039832 | 0.00029325
* | A15 | p1 | g3 | M | 88 | CTL | 5 | 4.1116e-05 | 1.1195e-05 | 1.5744e-05 | 2.4169e-05 | 1.1341e-05 | 0.00017783 | 3.792e-06 | 0.0008761 | 0.00071857 |  | 2.3298e-05 | 7.12e-06 | 7.4823e-06 | 1.4161e-05 | 7.1042e-06 | 8.9324e-05 | 1.6626e-06 | 0.001097 | 0.00050965 |  | 1.6274e-05 | 3.839e-06 | 7.1861e-06 | 8.9624e-06 | 4.0435e-06 | 7.7283e-05 | 1.8521e-06 | 0.00043362 | 0.00018239 |  | 0.83333 | 0.88947 | 0.77512 | 0.66193 | 0.93531 | 0.84776 | 0.70513 | 0.32712 | 0.42254 |  | 0.83333 | 0.88947 | 0.77512 | 0.66193 | 0.93531 | 0.84776 | 0.70513 | 0.32712 | 0.42254
* | D15 | p2 | g3 | M | 88 | CTL | 5 | 9.2186e-06 | 3.5708e-06 | 2.6802e-06 | 1.1436e-05 | 3.2864e-06 | 3.5167e-05 | 4.2599e-07 | 0.00081832 | 0.00042821
* | J3 | p4 | g3 | M | 88 | CTL | 5 | 1.956e-05 | 6.5946e-06 | 4.023e-06 | 6.8765e-06 | 6.6856e-06 | 5.4978e-05 | 7.6969e-07 | 0.0015966 | 0.00038217
* | A21 | p1 | g4 | M | 88 | HFr | 0 | 1.2631e-05 | 4.4357e-06 | 4.5849e-06 | 3.2671e-06 | 7.2248e-06 | 0.00015278 | 2.5821e-06 | 0.0013363 | 0.00069151 |  | 1.8619e-05 | 7.3293e-06 | 5.9356e-06 | 6.924e-06 | 7.1536e-06 | 0.00014547 | 4.1368e-06 | 0.0012755 | 0.00048588 |  | 1.6609e-05 | 7.0503e-06 | 6.0533e-06 | 8.0283e-06 | 6.0452e-06 | 0.00013874 | 4.6894e-06 | 0.00012995 | 0.00018138 |  | 0.75979 | 0.88941 | 0.90194 | 0.14589 | 0.96156 | 0.39905 | 0.53184 | 0.46847 | 0.32387 |  | 1 | 1 | 1 | 1 | 1 | 1 | 1 | 1 | 1
* | G21 | p3 | g4 | M | 88 | HFr | 0 | 5.8341e-06 | 2.1863e-06 | 6.718e-07 | 1.3752e-06 | 1.0731e-06 | 3.224e-06 | 4.2219e-07 | 0.0011263 | 0.00034864
* | J9 | p4 | g4 | M | 88 | HFr | 0 | 3.7391e-05 | 1.5366e-05 | 1.255e-05 | 1.613e-05 | 1.3163e-05 | 0.00028042 | 9.4061e-06 | 0.001364 | 0.00041749
* | B3 | p1 | g5 | M | 88 | Hfr | 0.5 | 1.9522e-05 | 7.6411e-06 | 6.7337e-06 | 8.0305e-06 | 8.8287e-06 | 6.5064e-05 | 9.478e-07 | 0.0013323 | 0.00044296 |  | 1.2443e-05 | 6.2135e-06 | 3.4423e-06 | 7.5099e-06 | 5.1728e-06 | 5.3595e-05 | 1.6974e-06 | 0.0012337 | 0.00044488 |  | 6.4084e-06 | 3.3194e-06 | 2.743e-06 | 2.4044e-06 | 3.7486e-06 | 4.5964e-05 | 1.8735e-06 | 0.00037941 | 6.7186e-05 |  | 0.17198 | 0.58514 | 0.17642 | 0.15794 | 0.39722 | 0.45827 | 0.81706 | 0.78615 | 0.19818 |  | 0.51744 | 0.78791 | 0.48946 | 0.89275 | 0.61224 | 0.25986 | 0.44984 | 0.86481 | 0.68771
* | E3 | p2 | g5 | M | 88 | HFr | 0.5 | 1.3994e-05 | 7.4628e-06 | 4.4098e-06 | 9.4146e-06 | 7.7353e-06 | 0.00011152 | 3.8297e-06 | 0.0012285 | 0.00053331
* | H1 | p3 | g5 | M | 88 | HFr | 0.5 | 4.039e-06 | 1.2783e-06 | 3.8191e-07 | 8.5888e-06 | 8.6166e-07 | 4.0006e-06 |  | 0.00073003 | 0.00037019
* | J13 | p4 | g5 | M | 88 | HFr | 0.5 | 1.2215e-05 | 8.4719e-06 | 2.2439e-06 | 4.0055e-06 | 3.2653e-06 | 3.3798e-05 | 3.1474e-07 | 0.0016441 | 0.00043304
* | B9 | p1 | g6 | M | 88 | HFr | 5 | 4.5819e-05 | 8.7448e-06 | 4.4313e-05 | 2.992e-05 | 1.4825e-05 | 0.00012258 | 4.7442e-06 | 0.0010042 | 0.00038048 |  | 1.0463e-05 | 4.1098e-06 | 5.1546e-06 | 8.2025e-06 | 4.3736e-06 | 7.2745e-05 | 8.9666e-07 | 0.00090227 | 0.00038746 |  | 1.8393e-05 | 4.3721e-06 | 1.9899e-05 | 1.1293e-05 | 6.7618e-06 | 9.7841e-05 | 1.8598e-06 | 0.00074061 | 0.00018469 |  | 0.50893 | 0.49668 | 0.5016 | 0.96234 | 0.99863 | 0.98776 | 0.91862 | 0.27285 | 0.5919 |  | 0.93631 | 0.58313 | 0.49107 | 0.48388 | 0.88978 | 0.47624 | 0.31761 | 0.458 | 0.48475
* | E9 | p2 | g6 | M | 88 | HFr | 5 | 2.1684e-05 | 8.9648e-06 | 8.6713e-06 | 1.6498e-05 | 1.226e-05 | 0.00023328 | 1.8265e-06 | 0.0019411 | 0.00064008
* | G15 | p3 | g3 | M | 88 | HFr | 5 | 1.8439e-06 | 5.5956e-07 | 2.9225e-07 | 3.4043e-06 | 4.5663e-07 | 1.9338e-06 | 2.7297e-07 | 0.00022511 | 0.00031931
* | H5 | p3 | g6 | M | 88 | HFr | 5 | 5.1367e-07 | 1.2213e-07 |  | 2.281e-06 | 1.4437e-07 | 5.3952e-07 | 1.5527e-07 | 0.00018169 | 0.00013566
* | J19 | p4 | g6 | M | 88 | HFr | 5 | 1.7813e-05 | 6.7926e-06 | 6.5003e-06 | 1.0627e-05 | 4.6331e-06 | 5.523e-05 | 1.3319e-06 | 0.0012612 | 0.0004548
* | A5 | p1 | g1 | M | 150 | CTL | 0 | 2.8504e-05 | 4.3059e-06 | 1.6453e-05 | 1.3574e-05 | 9.5897e-06 | 0.00010433 | 6.9957e-07 | 0.0010685 | 0.00058018 |  | 3.5759e-05 | 4.801e-06 | 1.5871e-05 | 3.0471e-05 | 9.9522e-06 | 7.8258e-05 | 1.2478e-06 | 0.0013116 | 0.00053975 |  | 1.5945e-05 | 1.2032e-06 | 5.5449e-06 | 1.8451e-05 | 1.8032e-06 | 2.6247e-05 | 7.0083e-07 | 0.00027165 | 0.00017112 |  | 1 | 1 | 1 | 1 | 1 | 1 | 1 | 1 | 1 |  | 1 | 1 | 1 | 1 | 1 | 1 | 1 | 1 | 1
* | D5 | p2 | g1 | M | 150 | CTL | 0 | 5.0002e-05 | 4.6975e-06 | 2.3368e-05 | 5.6413e-05 | 1.0514e-05 | 6.7823e-05 | 2.2632e-06 | 0.0013553 | 0.00050615
* | G5 | p3 | g1 | M | 150 | CTL | 0 | 1.6728e-05 | 3.7025e-06 | 1.3064e-05 | 2.9262e-05 | 1.2008e-05 | 9.4482e-05 | 1.1422e-06 | 0.0011461 | 0.00074256
* | I17 | p4 | g1 | M | 150 | CTL | 0 | 4.7801e-05 | 6.4982e-06 | 1.0597e-05 | 2.2635e-05 | 7.6978e-06 | 4.6399e-05 | 8.863e-07 | 0.0016763 | 0.00033011
* | A11 | p1 | g2 | M | 150 | CTL | 0.5 | 2.1462e-05 | 7.8703e-06 | 1.9975e-05 | 1.741e-05 | 7.4589e-06 | 0.00015544 | 6.7626e-07 | 0.00087527 | 0.00039511 |  | 1.449e-05 | 3.2253e-06 | 8.39e-06 | 1.4542e-05 | 3.8212e-06 | 5.1029e-05 | 5.7942e-07 | 0.0006176 | 0.00028229 |  | 5.5246e-06 | 3.1411e-06 | 8.1324e-06 | 9.0619e-06 | 2.534e-06 | 7.0633e-05 | 5.3538e-07 | 0.00030558 | 0.000149 |  | 0.045243 | 0.38497 | 0.17932 | 0.17218 | 0.0076008 | 0.49705 | 0.18035 | 0.014594 | 0.063724 |  | 0.045243 | 0.38497 | 0.17932 | 0.17218 | 0.0076008 | 0.49705 | 0.18035 | 0.014594 | 0.063724
* | D11 | p2 | g2 | M | 150 | CTL | 0.5 | 1.0863e-05 | 2.3107e-06 | 8.1312e-06 | 2.4892e-05 | 3.6474e-06 | 3.3111e-05 | 1.2984e-06 | 0.00081936 | 0.00039897
* | G11 | p3 | g2 | M | 150 | CTL | 0.5 | 9.3391e-06 | 1.0215e-06 | 2.7346e-06 | 1.2609e-05 | 2.0917e-06 | 6.4646e-06 | 1.5002e-07 | 0.00020417 | 0.00025097
* | I23 | p4 | g2 | M | 150 | CTL | 0.5 | 1.6297e-05 | 1.6987e-06 | 2.7194e-06 | 3.2602e-06 | 2.0866e-06 | 9.0979e-06 | 1.9305e-07 | 0.00057158 | 8.4106e-05
* | A17 | p1 | g3 | M | 150 | CTL | 5 | 2.4665e-05 | 7.1062e-06 | 6.5308e-06 | 9.654e-06 | 5.6421e-06 | 7.5358e-05 | 3.876e-07 | 0.0010466 | 0.00053544 |  | 3.6896e-05 | 5.7542e-06 | 2.2695e-05 | 1.4193e-05 | 1.275e-05 | 0.00015366 | 9.0448e-07 | 0.0010878 | 0.00045155 |  | 3.1902e-05 | 1.2877e-06 | 2.6127e-05 | 8.5045e-06 | 9.4313e-06 | 0.00010443 | 5.1034e-07 | 0.0003397 | 0.00012095 |  | 0.95223 | 0.35958 | 0.62309 | 0.22164 | 0.57587 | 0.21249 | 0.50841 | 0.37464 | 0.48449 |  | 0.95223 | 0.35958 | 0.62309 | 0.22164 | 0.57587 | 0.21249 | 0.50841 | 0.37464 | 0.48449
* | D17 | p2 | g3 | M | 150 | CTL | 5 | 1.292e-05 | 4.5421e-06 | 8.7172e-06 | 8.9218e-06 | 9.1594e-06 | 0.00011339 | 9.1781e-07 | 0.00077049 | 0.00050629
* | J5 | p4 | g3 | M | 150 | CTL | 5 | 7.3104e-05 | 5.6143e-06 | 5.2837e-05 | 2.4004e-05 | 2.345e-05 | 0.00027223 | 1.408e-06 | 0.0014462 | 0.00031291
* | A23 | p1 | g4 | M | 150 | HFr | 0 | 5.2382e-05 | 6.926e-06 | 1.5068e-05 | 2.3297e-05 | 1.0781e-05 | 0.0001177 | 4.8207e-07 | 0.0015498 | 0.000523 |  | 1.8306e-05 | 2.3698e-06 | 5.2125e-06 | 1.0144e-05 | 3.7443e-06 | 3.9788e-05 | 3.0147e-07 | 0.0006901 | 0.00025304 |  | 2.952e-05 | 3.946e-06 | 8.5365e-06 | 1.1572e-05 | 6.0949e-06 | 6.7474e-05 | 2.554e-07 | 0.00075465 | 0.00023477 |  | 0.35417 | 0.28572 | 0.099026 | 0.15833 | 0.10425 | 0.33535 | 0.15288 | 0.17953 | 0.11796 |  | 1 | 1 | 1 | 1 | 1 | 1 | 1 | 1 | 1
* | L5 | p5 | g4 | M | 150 | HFr | 0 | 1.9896e-06 | 1.3989e-07 | 4.546e-07 | 5.6059e-06 | 3.5413e-07 | 1.5695e-06 | 1.2087e-07 | 0.00038362 | 0.00013941
* | L11 | p6 | g4 | M | 150 | HFr | 0 | 5.4565e-07 | 4.3608e-08 | 1.152e-07 | 1.5296e-06 | 9.8219e-08 | 9.8875e-08 |  | 0.00013692 | 9.6701e-05
* | B5 | p1 | g5 | M | 150 | Hfr | 0.5 | 3.2935e-05 | 9.4089e-06 | 1.2197e-05 | 1.4974e-05 | 9.7512e-06 | 8.8661e-05 | 3.0294e-07 | 0.0015147 | 0.0003573 |  | 3.5873e-05 | 6.6369e-06 | 1.7224e-05 | 1.4604e-05 | 7.6547e-06 | 6.153e-05 | 1.9603e-06 | 0.0012489 | 0.00032658 |  | 2.7409e-05 | 4.7234e-06 | 1.7262e-05 | 9.7714e-06 | 7.6607e-06 | 5.8376e-05 | 2.8466e-06 | 0.00081511 | 0.0002286 |  | 0.44007 | 0.47085 | 0.49642 | 0.42638 | 0.57284 | 0.97949 | 0.42898 | 0.51008 | 0.89014 |  | 0.45289 | 0.26279 | 0.34078 | 0.60306 | 0.50177 | 0.66627 | 0.49214 | 0.39773 | 0.69421
* | E5 | p2 | g5 | M | 150 | HFr | 0.5 | 6.5792e-05 | 6.4774e-06 | 3.6442e-05 | 2.524e-05 | 1.7433e-05 | 0.00012934 | 5.2472e-06 | 0.0019879 | 0.00060228
* | J15 | p4 | g5 | M | 150 | HFr | 0.5 | 4.4585e-05 | 1.0613e-05 | 3.0334e-06 | 1.6604e-05 | 3.3807e-06 | 2.7877e-05 | 3.3073e-07 | 0.0014066 | 0.00030156
* | L13 | p6 | g5 | M | 150 | HFr | 0.5 | 1.7862e-07 | 4.8092e-08 |  | 1.5973e-06 | 5.3548e-08 | 2.4092e-07 |  | 8.6301e-05 | 4.5168e-05
* | B11 | p1 | g6 | M | 150 | HFr | 5 | 3.3452e-05 | 5.1248e-06 | 3.5503e-05 | 2.6817e-05 | 1.1369e-05 | 0.00012684 | 2.8572e-06 | 0.00067617 | 0.00034959 |  | 3.9226e-05 | 7.5298e-06 | 2.5046e-05 | 2.6382e-05 | 1.0399e-05 | 0.00014205 | 1.1914e-06 | 0.00095996 | 0.000369 |  | 3.165e-05 | 6.697e-06 | 2.0443e-05 | 1.9728e-05 | 7.6213e-06 | 0.0001247 | 1.2525e-06 | 0.00069179 | 0.00012956 |  | 0.72241 | 0.45668 | 0.63138 | 0.20694 | 0.9571 | 0.76823 | 0.52193 | 0.99753 | 0.93647 |  | 0.39047 | 0.27799 | 0.16968 | 0.24944 | 0.24956 | 0.24635 | 0.40007 | 0.623 | 0.39138
* | E11 | p2 | g6 | M | 150 | HFr | 5 | 7.9287e-05 | 1.7e-05 | 3.0414e-05 | 5.7168e-05 | 1.9418e-05 | 0.00032965 | 3.0269e-07 | 0.002187 | 0.00051488
* | G17 | p3 | g3 | M | 150 | HFr | 5 | 1.8246e-05 | 3.6815e-06 | 8.7368e-06 | 1.8727e-05 | 5.1449e-06 | 7.074e-05 | 1.5487e-07 | 0.00061632 | 0.00048878
* | J21 | p4 | g6 | M | 150 | HFr | 5 | 6.2904e-05 | 1.1576e-05 | 5.0463e-05 | 2.6274e-05 | 1.549e-05 | 0.00018255 | 1.4507e-06 | 0.00078355 | 0.0002661
* | L7 | p5 | g6 | M | 150 | HFr | 5 | 2.2402e-06 | 2.6667e-07 | 1.1436e-07 | 2.9249e-06 | 5.7398e-07 | 4.5296e-07 |  | 0.00053682 | 0.00022563
* | L15 | NTC | [6 empty] | 1.4785e-09
| A2 | p1 | g1 | M | 38 | CTL | 0 | 0 | 0 | 0 | 0 | 0 | 0 | 0 | 0 | 0
| A4 | p1 | g1 | M | 88 | CTL | 0 | 0 | 0 | 0 | 0 | 0 | 0 | 0 | 0 | 0
| A6 | p1 | g1 | M | 150 | CTL | 0 | 0 | 0 | 0 | 0 | 0 | 0 | 0 | 0 | 0
| A8 | p1 | g2 | M | 38 | CTL | 0.5 | 0 | 0 | 0 | 0 | 0 | 0 | 0 | 0 | 0
| A10 | p1 | g2 | M | 88 | CTL | 0.5 | 0 | 0 | 0 | 0 | 0 | 0 | 0 | 0 | 0
| A12 | p1 | g2 | M | 150 | CTL | 0.5 | 0 | 0 | 0 | 0 | 0 | 0 | 0 | 0 | 0
| A14 | p1 | g3 | M | 38 | CTL | 5 | 0 | 0 | 0 | 0 | 0 | 0 | 0 | 0 | 0
| A16 | p1 | g3 | M | 88 | CTL | 5 | 0 | 0 | 0 | 0 | 0 | 0 | 0 | 0 | 0
| A18 | p1 | g3 | M | 150 | CTL | 5 | 0 | 0 | 0 | 0 | 0 | 0 | 0 | 0 | 0
| A20 | p1 | g4 | M | 38 | HFr | 0 | 0 | 0 | 0 | 0 | 0 | 0 | 0 | 0 | 0
| A22 | p1 | g4 | M | 88 | HFr | 0 | 0 | 0 | 0 | 0 | 0 | 0 | 0 | 0 | 0
| A24 | p1 | g4 | M | 150 | HFr | 0 | 0 | 0 | 0 | 0 | 0 | 0 | 0 | 0 | 0
| B2 | p1 | g5 | M | 38 | Hfr | 0.5 | 0 | 0 | 0 | 0 | 0 | 0 | 0 | 0 | 0
| B4 | p1 | g5 | M | 88 | Hfr | 0.5 | 0 | 0 | 0 | 0 | 0 | 0 | 0 | 0 | 0
| B6 | p1 | g5 | M | 150 | Hfr | 0.5 | 0 | 0 | 0 | 0 | 0 | 0 | 0 | 0 | 0
| B8 | p1 | g6 | M | 38 | HFr | 5 | 0 | 0 | 0 | 0 | 0 | 0 | 0 | 0 | 0
| B10 | p1 | g6 | M | 88 | HFr | 5 | 0 | 0 | 0 | 0 | 0 | 0 | 0 | 0 | 0
| B12 | p1 | g6 | M | 150 | HFr | 5 | 0 | 0 | 0 | 0 | 0 | 0 | 0 | 0 | 0
| B14 | p1 | g1 | F | 38 | CTL | 0 | 0 | 0 | 0 | 0 | 0 | 0 | 0 | 0 | 0
| B16 | p1 | g1 | F | 88 | CTL | 0 | 0 | 0 | 0 | 0 | 0 | 0 | 0 | 0 | 0
| B18 | p1 | g1 | F | 150 | CTL | 0 | 0 | 0 | 0 | 0 | 0 | 0 | 0 | 0 | 0
| B20 | p1 | g2 | F | 38 | CTL | 0.5 | 0 | 0 | 0 | 0 | 0 | 0 | 0 | 0 | 0
| B22 | p1 | g2 | F | 88 | CTL | 0.5 | 0 | 0 | 0 | 0 | 0 | 0 | 0 | 0 | 0
| B24 | p1 | g2 | F | 150 | CTL | 0.5 | 0 | 0 | 0 | 0 | 0 | 0 | 0 | 0 | 0
| C2 | p1 | g3 | F | 38 | CTL | 5 | 0 | 0 | 0 | 0 | 0 | 0 | 0 | 0 | 0
| C4 | p1 | g3 | F | 88 | CTL | 5 | 0 | 0 | 0 | 0 | 0 | 0 | 0 | 0 | 0
| C6 | p1 | g3 | F | 150 | CTL | 5 | 0 | 0 | 0 | 0 | 0 | 0 | 0 | 0 | 0
| C8 | p1 | g4 | F | 38 | HFr | 0 | 0 | 0 | 0 | 0 | 0 | 0 | 0 | 0 | 0
| C10 | p1 | g4 | F | 88 | HFr | 0 | 0 | 0 | 0 | 0 | 0 | 0 | 0 | 0 | 0
| C12 | p1 | g4 | F | 150 | HFr | 0 | 0 | 0 | 0 | 0 | 0 | 0 | 0 | 0 | 0
| C14 | p1 | g5 | F | 38 | HFr | 0.5 | 0 | 0 | 0 | 0 | 0 | 0 | 0 | 0 | 0
| C16 | p1 | g5 | F | 88 | HFr | 0.5 | 0 | 0 | 0 | 0 | 0 | 0 | 0 | 0 | 0
| C18 | p1 | g5 | F | 150 | HFr | 0.5 | 0 | 0 | 0 | 0 | 0 | 0 | 0 | 0 | 0
| C20 | p1 | g6 | F | 38 | HFr | 5 | 0 | 0 | 0 | 0 | 0 | 0 | 0 | 0 | 0
| C22 | p1 | g6 | F | 88 | HFr | 5 | 0 | 0 | 0 | 0 | 0 | 0 | 0 | 0 | 0
| C24 | p1 | g6 | F | 150 | HFr | 5 | 0 | 0 | 0 | 0 | 0 | 0 | 0 | 0 | 0
| D2 | p2 | g1 | M | 38 | CTL | 0 | 0 | 0 | 0 | 0 | 0 | 0 | 0 | 0 | 0
| D4 | p2 | g1 | M | 88 | CTL | 0 | 0 | 0 | 0 | 0 | 0 | 0 | 0 | 0 | 0
| D6 | p2 | g1 | M | 150 | CTL | 0 | 0 | 0 | 0 | 0 | 0 | 0 | 0 | 0 | 0
| D8 | p2 | g2 | M | 38 | CTL | 0.5 | 0 | 0 | 0 | 0 | 0 | 0 | 0 | 0 | 0
| D10 | p2 | g2 | M | 88 | CTL | 0.5 | 0 | 0 | 0 | 0 | 0 | 0 | 0 | 0 | 0
| D12 | p2 | g2 | M | 150 | CTL | 0.5 | 0 | 0 | 0 | 0 | 0 | 0 | 0 | 0 | 0
| D14 | p2 | g3 | M | 38 | CTL | 5 | 0 | 0 | 0 | 0 | 0 | 0 | 0 | 0 | 0
| D16 | p2 | g3 | M | 88 | CTL | 5 | 0 | 0 | 0 | 0 | 0 | 0 | 0 | 0 | 0
| D18 | p2 | g3 | M | 150 | CTL | 5 | 0 | 0 | 0 | 0 | 0 | 0 | 0 | 0 | 0
| D20 | p2 | g4 | M | 38 | HFr | 0 | 0 | 0 | 0 | 0 | 0 | 0 | 0 | 0 | 0
| D22 | p2 | g4 | M | 38 | HFr | 0 | 0 | 0 | 0 | 0 | 0 | 0 | 0 | 0 | 0
| D24 | p2 | g4 | M | 38 | HFr | 0 | 0 | 0 | 0 | 0 | 0 | 0 | 0 | 0 | 0
| E2 | p2 | g5 | M | 38 | HFr | 0.5 | 0 | 0 | 0 | 0 | 0 | 0 | 0 | 0 | 0
| E4 | p2 | g5 | M | 88 | HFr | 0.5 | 0 | 0 | 0 | 0 | 0 | 0 | 0 | 0 | 0
| E6 | p2 | g5 | M | 150 | HFr | 0.5 | 0 | 0 | 0 | 0 | 0 | 0 | 0 | 0 | 0
| E8 | p2 | g6 | M | 38 | HFr | 5 | 0 | 0 | 0 | 0 | 0 | 0 | 0 | 0 | 0
| E10 | p2 | g6 | M | 88 | HFr | 5 | 0 | 0 | 0 | 0 | 0 | 0 | 0 | 0 | 0
| E12 | p2 | g6 | M | 150 | HFr | 5 | 0 | 0 | 0 | 0 | 0 | 0 | 0 | 0 | 0
| E14 | p2 | g1 | F | 38 | CTL | 0 | 0 | 0 | 0 | 0 | 0 | 0 | 0 | 0 | 0
| E16 | p2 | g1 | F | 88 | CTL | 0 | 0 | 0 | 0 | 0 | 0 | 0 | 0 | 0 | 0
| E18 | p2 | g1 | F | 150 | CTL | 0 | 0 | 0 | 0 | 0 | 0 | 0 | 0 | 0 | 0
| E20 | p2 | g2 | F | 38 | CTL | 0.5 | 0 | 0 | 0 | 0 | 0 | 0 | 0 | 0 | 0
| E22 | p2 | g2 | F | 88 | CTL | 0.5 | 0 | 0 | 0 | 0 | 0 | 0 | 0 | 0 | 0
| E24 | p2 | g2 | F | 150 | CTL | 0.5 | 0 | 0 | 0 | 0 | 0 | 0 | 0 | 0 | 0
| F2 | p2 | g3 | F | 38 | CTL | 5 | 0 | 0 | 0 | 0 | 0 | 0 | 0 | 0 | 0
| F4 | p2 | g3 | F | 88 | CTL | 5 | 0 | 0 | 0 | 0 | 0 | 0 | 0 | 0 | 0
| F6 | p2 | g3 | F | 150 | CTL | 5 | 0 | 0 | 0 | 0 | 0 | 0 | 0 | 0 | 0
| F8 | p2 | g4 | F | 38 | HFr | 0 | 0 | 0 | 0 | 0 | 0 | 0 | 0 | 0 | 0
| F10 | p2 | g4 | F | 88 | HFr | 0 | 0 | 0 | 0 | 0 | 0 | 0 | 0 | 0 | 0
| F12 | p2 | g4 | F | 150 | HFr | 0 | 0 | 0 | 0 | 0 | 0 | 0 | 0 | 0 | 0
| F14 | p2 | g5 | F | 38 | HFr | 0.5 | 0 | 0 | 0 | 0 | 0 | 0 | 0 | 0 | 0
| F16 | p2 | g5 | F | 88 | HFr | 0.5 | 0 | 0 | 0 | 0 | 0 | 0 | 0 | 0 | 0
| F18 | p2 | g5 | F | 150 | HFr | 0.5 | 0 | 0 | 0 | 0 | 0 | 0 | 0 | 0 | 0
| F20 | p2 | g6 | F | 38 | HFr | 5 | 0 | 0 | 0 | 0 | 0 | 0 | 0 | 0 | 0
| F22 | p2 | g6 | F | 88 | HFr | 5 | 0 | 0 | 0 | 0 | 0 | 0 | 0 | 0 | 0
| F24 | p2 | g6 | F | 150 | HFr | 5 | 0 | 0 | 0 | 0 | 0 | 0 | 0 | 0 | 0
| G2 | p3 | g1 | M | 38 | CTL | 0 | 0 | 0 | 0 | 0 | 0 | 0 | 0 | 0 | 0
| G4 | p3 | g1 | M | 88 | CTL | 0 | 0 | 0 | 0 | 0 | 0 | 0 | 0 | 0 | 0
| G6 | p3 | g1 | M | 150 | CTL | 0 | 0 | 0 | 0 | 0 | 0 | 0 | 0 | 0 | 0
| G8 | p3 | g2 | M | 38 | CTL | 0.5 | 0 | 0 | 0 | 0 | 0 | 0 | 0 | 0 | 0
| G10 | p3 | g2 | M | 88 | CTL | 0.5 | 0 | 0 | 0 | 0 | 0 | 0 | 0 | 0 | 0
| G12 | p3 | g2 | M | 150 | CTL | 0.5 | 0 | 0 | 0 | 0 | 0 | 0 | 0 | 0 | 0
| G14 | p3 | g3 | M | 38 | HFr | 5 | 0 | 0 | 0 | 0 | 0 | 0 | 0 | 0 | 0
| G16 | p3 | g3 | M | 88 | HFr | 5 | 0 | 0 | 0 | 0 | 0 | 0 | 0 | 0 | 0
| G18 | p3 | g3 | M | 150 | HFr | 5 | 0 | 0 | 0 | 0 | 0 | 0 | 0 | 0 | 0
| G20 | p3 | g4 | M | 38 | HFr | 0 | 0 | 0 | 0 | 0 | 0 | 0 | 0 | 0 | 0
| G22 | p3 | g4 | M | 88 | HFr | 0 | 0 | 0 | 0 | 0 | 0 | 0 | 0 | 0 | 0
| G24 | p3 | g5 | M | 38 | HFr | 0.5 | 0 | 0 | 0 | 0 | 0 | 0 | 0 | 0 | 0
| H2 | p3 | g5 | M | 88 | HFr | 0.5 | 0 | 0 | 0 | 0 | 0 | 0 | 0 | 0 | 0
| H4 | p3 | g6 | M | 38 | HFr | 5 | 0 | 0 | 0 | 0 | 0 | 0 | 0 | 0 | 0
| H6 | p3 | g6 | M | 88 | HFr | 5 | 0 | 0 | 0 | 0 | 0 | 0 | 0 | 0 | 0
| H8 | p3 | g1 | F | 38 | CTL | 0 | 0 | 0 | 0 | 0 | 0 | 0 | 0 | 0 | 0
| H10 | p3 | g1 | F | 88 | CTL | 0 | 0 | 0 | 0 | 0 | 0 | 0 | 0 | 0 | 0
| H12 | p3 | g1 | F | 150 | CTL | 0 | 0 | 0 | 0 | 0 | 0 | 0 | 0 | 0 | 0
| H14 | p3 | g2 | F | 38 | CTL | 0.5 | 0 | 0 | 0 | 0 | 0 | 0 | 0 | 0 | 0
| H16 | p3 | g2 | F | 88 | CTL | 0.5 | 0 | 0 | 0 | 0 | 0 | 0 | 0 | 0 | 0
| H18 | p3 | g2 | F | 150 | CTL | 0.5 | 0 | 0 | 0 | 0 | 0 | 0 | 0 | 0 | 0
| H20 | p3 | g3 | F | 38 | CTL | 5 | 0 | 0 | 0 | 0 | 0 | 0 | 0 | 0 | 0
| H22 | p3 | g3 | F | 88 | CTL | 5 | 0 | 0 | 0 | 0 | 0 | 0 | 0 | 0 | 0
| H24 | p3 | g3 | F | 150 | CTL | 5 | 0 | 0 | 0 | 0 | 0 | 0 | 0 | 0 | 0
| I2 | p3 | g4 | F | 38 | HFr | 0 | 0 | 0 | 0 | 0 | 0 | 0 | 0 | 0 | 0
| I4 | p3 | g4 | F | 88 | HFr | 0 | 0 | 0 | 0 | 0 | 0 | 0 | 0 | 0 | 0
| I6 | p3 | g5 | F | 38 | HFr | 0.5 | 0 | 0 | 0 | 0 | 0 | 0 | 0 | 0 | 0
| I8 | p3 | g5 | F | 88 | HFr | 0.5 | 0 | 0 | 0 | 0 | 0 | 0 | 0 | 0 | 0
| I10 | p3 | g6 | F | 38 | HFr | 5 | 0 | 0 | 0 | 0 | 0 | 0 | 0 | 0 | 0
| I12 | p3 | g6 | F | 88 | HFr | 5 | 0 | 0 | 0 | 0 | 0 | 0 | 0 | 0 | 0
| I14 | p4 | g1 | M | 38 | CTL | 0 | 0 | 0 | 0 | 0 | 0 | 0 | 0 | 0 | 0
| I16 | p4 | g1 | M | 88 | CTL | 0 | 0 | 0 | 0 | 0 | 0 | 0 | 0 | 0 | 0
| I18 | p4 | g1 | M | 150 | CTL | 0 | 0 | 0 | 0 | 0 | 0 | 0 | 0 | 0 | 0
| I20 | p4 | g2 | M | 38 | CTL | 0.5 | 0 | 0 | 0 | 0 | 0 | 0 | 0 | 0 | 0
| I22 | p4 | g2 | M | 88 | CTL | 0.5 | 0 | 0 | 0 | 0 | 0 | 0 | 0 | 0 | 0
| I24 | p4 | g2 | M | 150 | CTL | 0.5 | 0 | 0 | 0 | 0 | 0 | 0 | 0 | 0 | 0
| J2 | p4 | g3 | M | 38 | CTL | 5 | 0 | 0 | 0 | 0 | 0 | 0 | 0 | 0 | 0
| J4 | p4 | g3 | M | 88 | CTL | 5 | 0 | 0 | 0 | 0 | 0 | 0 | 0 | 0 | 0
| J6 | p4 | g3 | M | 150 | CTL | 5 | 0 | 0 | 0 | 0 | 0 | 0 | 0 | 0 | 0
| J8 | p4 | g4 | M | 38 | HFr | 0 | 0 | 0 | 0 | 0 | 0 | 0 | 0 | 0 | 0
| J10 | p4 | g4 | M | 88 | HFr | 0 | 0 | 0 | 0 | 0 | 0 | 0 | 0 | 0 | 0
| J12 | p4 | g5 | M | 38 | HFr | 0.5 | 0 | 0 | 0 | 0 | 0 | 0 | 0 | 0 | 0
| J14 | p4 | g5 | M | 88 | HFr | 0.5 | 0 | 0 | 0 | 0 | 0 | 0 | 0 | 0 | 0
| J16 | p4 | g5 | M | 150 | HFr | 0.5 | 0 | 0 | 0 | 0 | 0 | 0 | 0 | 0 | 0
| J18 | p4 | g6 | M | 38 | HFr | 5 | 0 | 0 | 0 | 0 | 0 | 0 | 0 | 0 | 0
| J20 | p4 | g6 | M | 88 | HFr | 5 | 0 | 0 | 0 | 0 | 0 | 0 | 0 | 0 | 0
| J22 | p4 | g6 | M | 150 | HFr | 5 | 0 | 0 | 0 | 0 | 0 | 0 | 0 | 0 | 0
| J24 | p4 | g1 | F | 38 | CTL | 0 | 0 | 0 | 0 | 0 | 0 | 0 | 0 | 0 | 0
| K2 | p4 | g1 | F | 88 | CTL | 0 | 0 | 0 | 0 | 0 | 0 | 0 | 0 | 0 | 0
| K4 | p4 | g1 | F | 150 | CTL | 0 | 0 | 0 | 0 | 0 | 0 | 0 | 0 | 0 | 0
| K6 | p4 | g2 | F | 38 | CTL | 0.5 | 0 | 0 | 0 | 0 | 0 | 0 | 0 | 0 | 0
| K8 | p4 | g2 | F | 88 | CTL | 0.5 | 0 | 0 | 0 | 0 | 0 | 0 | 0 | 0 | 0
| K10 | p4 | g2 | F | 150 | CTL | 0.5 | 0 | 0 | 0 | 0 | 0 | 0 | 0 | 0 | 0
| K12 | p4 | g3 | F | 38 | CTL | 5 | 0 | 0 | 0 | 0 | 0 | 0 | 0 | 0 | 0
| K14 | p4 | g3 | F | 88 | CTL | 5 | 0 | 0 | 0 | 0 | 0 | 0 | 0 | 0 | 0
| K16 | p4 | g3 | F | 150 | CTL | 5 | 0 | 0 | 0 | 0 | 0 | 0 | 0 | 0 | 0
| K18 | p4 | g4 | F | 38 | HFr | 0 | 0 | 0 | 0 | 0 | 0 | 0 | 0 | 0 | 0
| K20 | p4 | g4 | F | 38 | HFr | 0 | 0 | 0 | 0 | 0 | 0 | 0 | 0 | 0 | 0
| K22 | p4 | g5 | F | 38 | HFr | 0.5 | 0 | 0 | 0 | 0 | 0 | 0 | 0 | 0 | 0
| K24 | p4 | g5 | F | 88 | HFr | 0.5 | 0 | 0 | 0 | 0 | 0 | 0 | 0 | 0 | 0
| L2 | p4 | g6 | F | 38 | HFr | 5 | 0 | 0 | 0 | 0 | 0 | 0 | 0 | 0 | 0
| L4 | p4 | g6 | F | 88 | HFr | 5 | 0 | 0 | 0 | 0 | 0 | 0 | 0 | 0 | 0
| L6 | p5 | g4 | M | 150 | HFr | 0 | 0 | 0 | 0 | 0 | 0 | 0 | 0 | 0 | 0
| L8 | p5 | g6 | M | 150 | HFr | 5 | 0 | 0 | 0 | 0 | 0 | 0 | 0 | 0 | 0
| L10 | p5 | g6 | F | 150 | HFr | 5 | 0 | 0 | 0 | 0 | 0 | 0 | 0 | 0 | 0
| L12 | p6 | g4 | M | 150 | HFr | 0 | 0 | 0 | 0 | 0 | 0 | 0 | 0 | 0 | 0
| L14 | p6 | g5 | M | 150 | HFr | 0.5 | 0 | 0 | 0 | 0 | 0 | 0 | 0 | 0 | 0
| L16 | NTC | [5 empty] | 0 | 0 | 0 | 0 | 0 | 0 | 0 | 0 | 0

## ALL targets_ref Norm
Select avg | well | Plate | Group | Sex | PND | Diet | Cd | ACLY | ACSS2 | ELVOLV6 | FASN | PKLR | SCD1 | RGS16 | PPIA | RPLP0 | Bio avg | ACLY | ACSS2 | ELVOLV6 | FASN | PKLR | SCD1 | RGS16 | PPIA | RPLP0 | SD | ACLY | ACSS2 | ELVOLV6 | FASN | PKLR | SCD1 | RGS16 | PPIA | RPLP0 | ttest (vs CTLD_0Cd) | ACLY | ACSS2 | ELVOLV6 | FASN | PKLR | SCD1 | RGS16 | PPIA | RPLP0 | ttest (vs matched Diet control) | ACLY | ACSS2 | ELVOLV6 | FASN | PKLR | SCD1 | RGS16 | PPIA | RPLP0
* | B13 | p1 | g1 | F | 38 | CTL | 0 | 5.0479e-05 | 1.0299e-05 | 1.7649e-05 | 9.3159e-06 | 9.8376e-06 | 7.1716e-05 | 1.0262e-06 | 0.00060139 | 0.00034025 | * | 2.0066e-05 | 4.2163e-06 | 5.7093e-06 | 5.5323e-06 | 5.2568e-06 | 2.402e-05 | 7.4412e-07 | 0.0010818 | 0.00042593 |  | 2.1137e-05 | 4.3074e-06 | 8.0478e-06 | 3.3426e-06 | 4.6421e-06 | 3.2396e-05 | 6.4661e-07 | 0.00090217 | 0.00028884 |  | 1 | 1 | 1 | 1 | 1 | 1 | 1 | 1 | 1 |  | 1 | 1 | 1 | 1 | 1 | 1 | 1 | 1 | 1
* | E13 | p2 | g1 | F | 38 | CTL | 0 | 1.4314e-05 | 2.997e-06 | 2.8564e-06 | 3.4096e-06 | 8.4319e-06 | 1.5431e-05 | 3.5633e-07 | 0.0020887 | 0.00078582
* | H7 | p3 | g1 | F | 38 | CTL | 0 | 1.4851e-06 | 1.491e-07 | 8.6766e-08 | 2.1212e-06 | 5.5189e-08 | 2.7321e-07 | 8.3249e-08 | 9.1005e-05 | 9.4115e-05
* | J23 | p4 | g1 | F | 38 | CTL | 0 | 1.3985e-05 | 3.4202e-06 | 2.2454e-06 | 7.2824e-06 | 2.7025e-06 | 8.6607e-06 | 1.5106e-06 | 0.001546 | 0.00048352
* | B19 | p1 | g2 | F | 38 | CTL | 0.5 | 2.4948e-05 | 5.9256e-06 | 4.9897e-06 | 5.5647e-06 | 1.3288e-05 | 4.2108e-05 | 7.0669e-07 | 0.000218 | 0.00031878 | * | 2.5792e-05 | 6.1208e-06 | 9.1729e-06 | 9.2778e-06 | 1.0735e-05 | 5.7611e-05 | 9.8645e-07 | 0.0004998 | 0.00040121 |  | 1.8389e-05 | 4.3744e-06 | 3.6266e-06 | 8.478e-06 | 8.9012e-06 | 4.6391e-05 | 9.3493e-07 | 0.00048353 | 0.00028609 |  | 0.69687 | 0.55777 | 0.52512 | 0.44251 | 0.31699 | 0.27997 | 0.69916 | 0.29885 | 0.90717 |  | 0.69687 | 0.55777 | 0.52512 | 0.44251 | 0.31699 | 0.27997 | 0.69916 | 0.29885 | 0.90717
* | E19 | p2 | g2 | F | 38 | CTL | 0.5 | 3.8196e-05 | 9.1735e-06 | 1.1431e-05 | 1.1285e-05 | 2.1279e-05 | 0.00010505 | 2.0293e-06 | 0.0011075 | 0.00065621
* | H13 | p3 | g2 | F | 38 | CTL | 0.5 | 9.9595e-08 | 3.4559e-09 |  | 2.2231e-07 | 4.9574e-08 | 7.6469e-08 |  | 2.094e-05 | 3.3112e-05
* | K5 | p4 | g2 | F | 38 | CTL | 0.5 | 3.9925e-05 | 9.3808e-06 | 1.1098e-05 | 2.0039e-05 | 8.3223e-06 | 8.3214e-05 | 2.2334e-07 | 0.00065279 | 0.00059672
* | C1 | p1 | g3 | F | 38 | CTL | 5 | 2.7775e-05 | 5.2495e-06 | 1.0066e-05 | 1.126e-05 | 1.146e-05 | 8.3089e-05 | 1.5241e-06 | 0.00080525 | 0.00075996 | * | 1.3614e-05 | 1.86e-06 | 4.4027e-06 | 4.0896e-06 | 5.2914e-06 | 3.261e-05 | 6.1289e-07 | 0.00038955 | 0.00035368 |  | 1.2433e-05 | 2.3309e-06 | 5.0371e-06 | 5.1392e-06 | 5.3967e-06 | 4.4113e-05 | 7.8916e-07 | 0.00035332 | 0.00032653 |  | 0.66143 | 0.3731 | 0.81666 | 0.65451 | 0.99307 | 0.77647 | 0.81766 | 0.20296 | 0.75157 |  | 0.66143 | 0.3731 | 0.81666 | 0.65451 | 0.99307 | 0.77647 | 0.81766 | 0.20296 | 0.75157
* | F1 | p2 | g3 | F | 38 | CTL | 5 | 4.4899e-06 | 7.4789e-07 | 4.2234e-07 | 7.0738e-07 | 1.4391e-06 | 1.4664e-06 | 1.503e-07 | 0.00018765 | 0.00017641
* | H19 | p3 | g3 | F | 38 | CTL | 5 |  | 2.0868e-08 |  | 4.9801e-08 |  |  |  | 1.9893e-05 | 1.8766e-05
* | K11 | p4 | g3 | F | 38 | CTL | 5 | 8.5767e-06 | 1.4218e-06 | 2.7201e-06 | 4.3415e-06 | 2.9755e-06 | 1.3273e-05 | 1.6427e-07 | 0.00054542 | 0.00045958
* | C7 | p1 | g4 | F | 38 | HFr | 0 | 1.5238e-05 | 2.7051e-06 | 2.2143e-06 | 4.6431e-06 | 6.4685e-06 | 6.1357e-05 | 1.0954e-06 | 0.00069598 | 0.00068302 | * | 2.2358e-05 | 4.4377e-06 | 4.139e-06 | 8.1847e-06 | 6.8159e-06 | 3.8352e-05 | 6.0481e-07 | 0.0012756 | 0.00054462 |  | 2.2861e-05 | 5.3282e-06 | 5.1709e-06 | 4.8748e-06 | 6.0545e-06 | 3.1458e-05 | 4.1486e-07 | 0.00081482 | 8.3577e-05 |  | 0.8817 | 0.94836 | 0.73173 | 0.38692 | 0.68496 | 0.52404 | 0.72928 | 0.7449 | 0.40427 |  | 1 | 1 | 1 | 1 | 1 | 1 | 1 | 1 | 1
* | F7 | p2 | g4 | F | 38 | HFr | 0 | 1.7484e-05 | 4.7131e-06 | 4.3242e-06 | 3.0396e-06 | 9.6369e-06 | 6.9312e-05 | 4.5359e-07 | 0.00096082 | 0.00054617
* | I1 | p3 | g4 | F | 38 | HFr | 0 | 6.2546e-05 | 1.3478e-05 | 1.2967e-05 | 1.5064e-05 | 1.5529e-05 | 5.1969e-05 | 7.475e-07 | 0.0027063 | 0.00053183
* | K17 | p4 | g4 | F | 38 | HFr | 0 | 9.5845e-06 | 7.1231e-07 | 8.7356e-07 | 1.0969e-05 | 1.3915e-06 | 3.6402e-06 |  | 0.00088515 | 0.00049737
* | K19 | p4 | g4 | F | 38 | HFr | 0 | 6.9357e-06 | 5.8015e-07 | 3.1587e-07 | 7.2071e-06 | 1.0534e-06 | 5.4821e-06 | 1.2273e-07 | 0.0011295 | 0.0004647
* | C13 | p1 | g5 | F | 38 | HFr | 0.5 | 1.2591e-05 | 1.8114e-06 | 4.825e-06 | 5.4042e-06 | 5.2109e-06 | 3.2852e-05 | 7.2139e-07 | 0.00045658 | 0.0005078 | * | 1.9752e-05 | 4.0155e-06 | 3.0874e-06 | 8.0428e-06 | 6.5334e-06 | 2.4487e-05 | 4.7945e-07 | 0.0012172 | 0.00053785 |  | 1.6821e-05 | 3.8079e-06 | 2.6133e-06 | 9.5144e-06 | 5.9686e-06 | 2.2865e-05 | 2.3426e-07 | 0.00071775 | 0.00016361 |  | 0.98224 | 0.94658 | 0.55823 | 0.63628 | 0.74711 | 0.982 | 0.53641 | 0.82211 | 0.52524 |  | 0.85505 | 0.89804 | 0.7242 | 0.9775 | 0.94618 | 0.4859 | 0.66227 | 0.9137 | 0.93758
* | F13 | p2 | g5 | F | 38 | HFr | 0.5 | 4.2222e-05 | 8.9492e-06 | 5.7065e-06 | 2.2146e-05 | 1.4829e-05 | 5.255e-05 | 2.5372e-07 | 0.001535 | 0.00077103
* | I5 | p3 | g5 | F | 38 | HFr | 0.5 | 2.1465e-05 | 4.9501e-06 | 1.6575e-06 | 2.3119e-06 | 5.4964e-06 | 1.1142e-05 | 4.6325e-07 | 0.0020582 | 0.00048319
* | K21 | p4 | g5 | F | 38 | HFr | 0.5 | 2.7318e-06 | 3.5118e-07 | 1.6086e-07 | 2.3093e-06 | 5.9759e-07 | 1.4025e-06 |  | 0.00081887 | 0.00038937
* | C19 | p1 | g6 | F | 38 | HFr | 5 | 2.962e-05 | 6.9064e-06 | 6.985e-06 | 2.1988e-05 | 9.2917e-06 | 4.8886e-05 | 3.5599e-07 | 0.00092023 | 0.00065661 | * | 2.1212e-05 | 5.9046e-06 | 5.3035e-06 | 1.2664e-05 | 6.0036e-06 | 3.2393e-05 | 3.2791e-07 | 0.0014752 | 0.00051735 |  | 1.5632e-05 | 5.6404e-06 | 4.4635e-06 | 1.0133e-05 | 4.3752e-06 | 2.4932e-05 | 2.3348e-07 | 0.0010756 | 0.00027186 |  | 0.93336 | 0.65106 | 0.93259 | 0.22973 | 0.82266 | 0.69629 | 0.34448 | 0.59542 | 0.66106 |  | 0.9346 | 0.70094 | 0.73254 | 0.40805 | 0.82895 | 0.76707 | 0.35232 | 0.75966 | 0.83571
* | F19 | p2 | g6 | F | 38 | HFr | 5 | 1.8166e-05 | 3.4312e-06 | 3.6436e-06 | 7.9573e-06 | 5.2084e-06 | 2.5529e-05 | 8.1671e-08 | 0.0025264 | 0.00062629
* | I9 | p3 | g6 | F | 38 | HFr | 5 | 3.6402e-05 | 1.3245e-05 | 1.0498e-05 | 2.0059e-05 | 9.3871e-06 | 5.4959e-05 | 5.4608e-07 | 0.0022106 | 0.00067579
* | L1 | p4 | g6 | F | 38 | HFr | 5 | 6.5942e-07 | 3.5862e-08 | 8.7572e-08 | 6.533e-07 | 1.2708e-07 | 1.9956e-07 |  | 0.00024361 | 0.00011071
* | B15 | p1 | g1 | F | 88 | CTL | 0 | 9.0296e-06 | 1.998e-06 | 4.2913e-06 | 3.9937e-06 | 3.9072e-06 | 3.5096e-06 | 6.1704e-07 | 0.00077015 | 0.00058087 | * | 6.6969e-06 | 1.647e-06 | 3.3624e-06 | 2.8712e-06 | 3.0237e-06 | 6.6111e-06 | 3.8489e-07 | 0.00064911 | 0.00036787 |  | 7.6936e-06 | 1.8335e-06 | 2.0255e-06 | 2.1682e-06 | 3.1078e-06 | 7.4123e-06 | 2.4319e-07 | 0.0007 | 0.00028463 |  | 1 | 1 | 1 | 1 | 1 | 1 | 1 | 1 | 1 |  | 1 | 1 | 1 | 1 | 1 | 1 | 1 | 1 | 1
* | E15 | p2 | g1 | F | 88 | CTL | 0 | 1.6567e-05 | 4.0891e-06 | 4.7568e-06 | 5.3392e-06 | 6.9993e-06 | 1.7198e-05 | 5.3208e-07 | 0.0015884 | 0.00063759
* | H9 | p3 | g1 | F | 88 | CTL | 0 | 2.3835e-07 | 2.9788e-08 |  | 6.8519e-07 | 5.3211e-08 | 1.2078e-07 | 7.2915e-08 | 4.537e-05 | 6.1638e-05
* | K1 | p4 | g1 | F | 88 | CTL | 0 | 9.5244e-07 | 4.7105e-07 | 1.0389e-06 | 1.4666e-06 | 1.1352e-06 | 5.6155e-06 | 3.1753e-07 | 0.00019247 | 0.00019137
* | B21 | p1 | g2 | F | 88 | CTL | 0.5 | 3.9174e-05 | 9.4076e-06 | 1.5612e-05 | 1.7666e-05 | 3.1237e-06 | 4.1889e-05 | 3.2231e-07 | 0.00063296 | 0.00019891 | * | 4.8469e-05 | 9.5285e-06 | 2.2095e-05 | 1.5131e-05 | 1.104e-05 | 9.244e-05 | 5.0048e-07 | 0.00059755 | 0.00031318 |  | 3.2166e-05 | 1.0226e-05 | 2.328e-05 | 1.0746e-05 | 1.3877e-05 | 0.00011354 | 1.9812e-07 | 0.00052173 | 0.00024079 |  | 0.049432 | 0.17999 | 0.2373 | 0.066648 | 0.30092 | 0.17953 | 0.53316 | 0.90983 | 0.77912 |  | 0.049432 | 0.17999 | 0.2373 | 0.066648 | 0.30092 | 0.17953 | 0.53316 | 0.90983 | 0.77912
* | E21 | p2 | g2 | F | 88 | CTL | 0.5 | 8.426e-05 | 2.3743e-05 | 4.793e-05 | 2.5595e-05 | 2.7064e-05 | 0.00022248 | 7.1385e-07 | 0.0012793 | 0.00053654
* | H15 | p3 | g2 | F | 88 | CTL | 0.5 |  | 6.4225e-10 |  | 8.6873e-08 |  |  |  | 2.2776e-05 | 2.9449e-05
* | K7 | p4 | g2 | F | 88 | CTL | 0.5 | 2.1974e-05 | 4.9625e-06 | 2.7449e-06 | 1.7177e-05 | 2.933e-06 | 1.2951e-05 | 4.6529e-07 | 0.0004552 | 0.00048781
* | C3 | p1 | g3 | F | 88 | CTL | 5 | 2.021e-05 | 6.203e-06 | 7.8752e-06 | 1.2522e-05 | 6.7353e-06 | 5.7904e-05 | 2.8889e-07 | 0.0010123 | 0.00049064 | * | 4.3168e-05 | 1.1264e-05 | 2.0921e-05 | 1.6797e-05 | 1.2289e-05 | 0.00016754 | 4.5116e-07 | 0.00081681 | 0.00039744 |  | 3.6223e-05 | 1.6001e-05 | 2.4853e-05 | 1.5313e-05 | 1.357e-05 | 0.00021746 | 4.1489e-07 | 0.00073595 | 0.00026875 |  | 0.09972 | 0.27748 | 0.28961 | 0.12182 | 0.23166 | 0.1864 | 0.79895 | 0.75246 | 0.88484 |  | 0.09972 | 0.27748 | 0.28961 | 0.12182 | 0.23166 | 0.1864 | 0.79895 | 0.75246 | 0.88484
* | F3 | p2 | g3 | F | 88 | CTL | 5 | 8.4926e-05 | 3.4957e-05 | 4.9581e-05 | 3.6879e-05 | 2.7755e-05 | 0.00041799 | 9.2267e-07 | 0.001734 | 0.00062952
* | H21 | p3 | g3 | F | 88 | CTL | 5 |  | 9.9255e-10 |  | 3.3093e-08 |  |  |  | 8.9813e-06 | 9.8216e-06
* | K13 | p4 | g3 | F | 88 | CTL | 5 | 2.4369e-05 | 3.8939e-06 | 5.3063e-06 | 1.7753e-05 | 2.3767e-06 | 2.6719e-05 | 1.4193e-07 | 0.00051201 | 0.00045978
* | C9 | p1 | g4 | F | 88 | HFr | 0 | 1.862e-05 | 7.2834e-06 | 6.5212e-06 | 7.4951e-06 | 1.0192e-05 | 5.4809e-05 | 2.9909e-07 | 0.00070629 | 0.00053191 | * | 1.5194e-05 | 4.0407e-06 | 4.4782e-06 | 5.1242e-06 | 6.708e-06 | 2.5855e-05 | 1.5172e-06 | 0.0014785 | 0.00059987 |  | 3.1011e-06 | 2.8161e-06 | 1.8329e-06 | 2.1937e-06 | 3.8113e-06 | 2.552e-05 | 2.1807e-06 | 0.0010975 | 0.00013424 |  | 0.13638 | 0.22731 | 0.5183 | 0.23367 | 0.21594 | 0.20131 | 0.33555 | 0.27242 | 0.25487 |  | 1 | 1 | 1 | 1 | 1 | 1 | 1 | 1 | 1
* | F9 | p2 | g4 | F | 88 | HFr | 0 | 1.258e-05 | 2.2084e-06 | 3.9354e-06 | 3.1665e-06 | 7.2943e-06 | 1.6123e-05 | 4.0348e-06 | 0.00099438 | 0.0007545
* | I3 | p3 | g4 | F | 88 | HFr | 0 | 1.4382e-05 | 2.6305e-06 | 2.978e-06 | 4.711e-06 | 2.6376e-06 | 6.6325e-06 | 2.1775e-07 | 0.0027347 | 0.00051319
* | C15 | p1 | g5 | F | 88 | HFr | 0.5 | 5.2388e-05 | 1.0321e-05 | 1.6226e-05 | 3.6286e-05 | 1.1039e-05 | 6.5052e-05 | 9.2542e-07 | 0.0014775 | 0.00065159 | * | 1.9329e-05 | 4.0795e-06 | 5.1338e-06 | 1.3628e-05 | 4.8081e-06 | 1.8785e-05 | 5.4302e-07 | 0.0013997 | 0.00048295 |  | 2.2333e-05 | 4.3429e-06 | 7.435e-06 | 1.5267e-05 | 4.4192e-06 | 3.099e-05 | 3.3452e-07 | 0.0006293 | 0.00019693 |  | 0.32596 | 0.34186 | 0.71044 | 0.21242 | 0.5334 | 0.47376 | 0.47344 | 0.16185 | 0.53075 |  | 0.76839 | 0.98987 | 0.88954 | 0.39266 | 0.57826 | 0.76191 | 0.40507 | 0.908 | 0.42071
* | F15 | p2 | g5 | F | 88 | HFr | 0.5 | 9.1602e-06 | 2.1526e-06 | 1.4578e-06 | 5.0665e-06 | 3.5783e-06 | 7.5695e-06 | 5.7802e-07 | 0.001492 | 0.00045751
* | I7 | p3 | g5 | F | 88 | HFr | 0.5 | 1.2242e-05 | 3.439e-06 | 2.3746e-06 | 4.0124e-06 | 4.0024e-06 | 7.8959e-07 | 5.5922e-07 | 0.002076 | 0.00060759
* | K23 | p4 | g5 | F | 88 | HFr | 0.5 | 3.524e-06 | 4.052e-07 | 4.7713e-07 | 9.147e-06 | 6.1277e-07 | 1.7296e-06 | 1.0944e-07 | 0.00055346 | 0.00021513
* | C21 | p1 | g6 | F | 88 | HFr | 5 | 1.9668e-05 | 6.502e-06 | 4.8605e-06 | 1.8767e-05 | 6.6883e-06 | 3.5021e-05 | 7.9734e-08 | 0.00095033 | 0.00079072 | * | 6.8738e-05 | 1.3211e-05 | 2.3532e-05 | 3.0091e-05 | 9.3218e-06 | 8.4865e-05 | 9.3487e-07 | 0.00085699 | 0.00040044 |  | 0.00011181 | 1.9931e-05 | 4.1116e-05 | 3.7939e-05 | 1.0984e-05 | 0.00012843 | 1.5552e-06 | 0.00089542 | 0.00032977 |  | 0.31064 | 0.2918 | 0.44512 | 0.20194 | 0.31212 | 0.26943 | 0.51086 | 0.72706 | 0.88601 |  | 0.45514 | 0.47468 | 0.46919 | 0.31706 | 0.71469 | 0.47791 | 0.69441 | 0.44472 | 0.37659
* | F21 | p2 | g6 | F | 88 | HFr | 5 | 1.2391e-05 | 2.3222e-06 | 2.8369e-06 | 2.1537e-06 | 4.5546e-06 | 2.3676e-05 | 2.7396e-07 | 0.00013591 | 8.1689e-05
* | I11 | p3 | g6 | F | 88 | HFr | 5 | 0.00023626 | 4.2906e-05 | 8.5167e-05 | 8.6044e-05 | 2.5369e-05 | 0.00027656 | 3.2644e-06 | 0.0020873 | 0.00055144
* | L3 | p4 | g6 | F | 88 | HFr | 5 | 6.6302e-06 | 1.1139e-06 | 1.2634e-06 | 1.3401e-05 | 6.7477e-07 | 4.2029e-06 | 1.2143e-07 | 0.00025445 | 0.00017792
* | B17 | p1 | g1 | F | 150 | CTL | 0 | 8.4834e-05 | 2.9072e-05 | 4.0188e-05 | 5.1819e-05 | 1.3024e-05 | 0.00016849 | 1.3319e-06 | 0.00080986 | 0.00048288 | * | 6.5235e-05 | 1.6567e-05 | 4.0359e-05 | 3.6096e-05 | 1.0287e-05 | 0.00023767 | 2.5308e-06 | 0.00084957 | 0.00042802 |  | 7.4906e-05 | 1.6963e-05 | 5.5886e-05 | 3.8122e-05 | 1.0385e-05 | 0.00036521 | 2.8244e-06 | 0.00070075 | 0.00026788 |  | 1 | 1 | 1 | 1 | 1 | 1 | 1 | 1 | 1 |  | 1 | 1 | 1 | 1 | 1 | 1 | 1 | 1 | 1
* | E17 | p2 | g1 | F | 150 | CTL | 0 | 0.00016275 | 3.3173e-05 | 0.00011944 | 8.2541e-05 | 2.3626e-05 | 0.00077306 | 5.7569e-06 | 0.0017428 | 0.00058123
* | H11 | p3 | g1 | F | 150 | CTL | 0 | 2.8571e-07 | 9.5635e-08 | 5.0089e-08 | 1.6232e-06 | 1.3716e-07 | 8.5628e-08 |  | 2.938e-05 | 3.4895e-05
* | K3 | p4 | g1 | F | 150 | CTL | 0 | 1.307e-05 | 3.9274e-06 | 1.7552e-06 | 8.399e-06 | 4.3625e-06 | 9.0691e-06 | 5.0357e-07 | 0.00081631 | 0.00061309
* | B23 | p1 | g2 | F | 150 | CTL | 0.5 | 6.4166e-05 | 1.9022e-05 | 6.2861e-05 | 3.3977e-05 | 9.7147e-06 | 0.00020579 | 1.8433e-06 | 0.00079084 | 0.00027076 | * | 4.8007e-05 | 1.6791e-05 | 3.7004e-05 | 2.5153e-05 | 8.4402e-06 | 0.00014721 | 1.179e-06 | 0.00099519 | 0.00028536 |  | 3.6155e-05 | 1.4612e-05 | 2.4016e-05 | 1.8139e-05 | 2.9268e-06 | 0.0001465 | 6.5871e-07 | 0.00092608 | 0.00020799 |  | 0.69308 | 0.98467 | 0.92742 | 0.62274 | 0.78128 | 0.66183 | 0.46477 | 0.81036 | 0.43242 |  | 0.69308 | 0.98467 | 0.92742 | 0.62274 | 0.78128 | 0.66183 | 0.46477 | 0.81036 | 0.43242
* | E23 | p2 | g2 | F | 150 | CTL | 0.5 | 8.4648e-05 | 3.5217e-05 | 3.2753e-05 | 2.4247e-05 | 1.0514e-05 | 0.00032449 | 1.1678e-06 | 0.0022423 | 0.00034592
* | H17 | p3 | g2 | F | 150 | CTL | 0.5 | 1.1325e-07 | 3.0597e-08 |  | 2.5351e-07 |  | 4.8684e-08 |  | 8.9872e-06 | 1.2541e-05
* | K9 | p4 | g2 | F | 150 | CTL | 0.5 | 4.3099e-05 | 1.2896e-05 | 1.5397e-05 | 4.2134e-05 | 5.0923e-06 | 5.8497e-05 | 5.2602e-07 | 0.00093861 | 0.00051221
* | C5 | p1 | g3 | F | 150 | CTL | 5 | 6.0816e-05 | 2.5545e-05 | 2.1642e-05 | 5.1297e-05 | 9.8618e-06 | 0.00019083 | 2.0855e-06 | 0.0017036 | 0.00091725 | * | 2.156e-05 | 7.6647e-06 | 8.9938e-06 | 1.9316e-05 | 6.3894e-06 | 6.9085e-05 | 1.3173e-06 | 0.00072845 | 0.00046901 |  | 2.768e-05 | 1.2042e-05 | 1.1085e-05 | 2.7705e-05 | 3.8627e-06 | 0.00010555 | 8.5027e-07 | 0.00071065 | 0.00037274 |  | 0.31599 | 0.42492 | 0.39202 | 0.55043 | 0.5703 | 0.48184 | 0.51546 | 0.8163 | 0.86413 |  | 0.3663 | 0.53338 | 0.3276 | 0.6494 | 0.64812 | 0.45718 | 0.44897 | 0.82341 | 0.69862
* | F5 | p2 | g3 | F | 150 | CTL | 5 | 2.0978e-05 | 4.0394e-06 | 4.3711e-06 | 4.0101e-06 | 7.0773e-06 | 1.3167e-05 | 1.4626e-06 | 0.00054855 | 0.00049078
* | H23 | p3 | g3 | F | 150 | CTL | 5 | 5.8413e-08 | 1.8609e-09 | [5 empty] | 2.5507e-06 | 4.9299e-06
* | K15 | p4 | g3 | F | 150 | CTL | 5 | 4.3895e-06 | 1.0726e-06 | 9.6778e-07 | 2.6396e-06 | 2.2289e-06 | 3.2529e-06 | 4.0369e-07 | 0.00065906 | 0.00046308
* | C11 | p1 | g4 | F | 150 | HFr | 0 | 3.4199e-05 | 1.1624e-05 | 1.6204e-05 | 2.7966e-05 | 1.9234e-05 | 6.0722e-05 | 1.9795e-06 | 0.0010353 | 0.00075601 | * | 3.8413e-05 | 1.4616e-05 | 1.3149e-05 | 2.2963e-05 | 1.3247e-05 | 8.11e-05 | 1.9703e-06 | 0.0013067 | 0.00067542 |  | 5.959e-06 | 4.231e-06 | 4.321e-06 | 7.0755e-06 | 8.4669e-06 | 2.8818e-05 | 1.3087e-08 | 0.00038386 | 0.00011397 |  | 0.6583 | 0.8867 | 0.55198 | 0.67157 | 0.74832 | 0.59852 | 0.8073 | 0.45352 | 0.29781 |  | 1 | 1 | 1 | 1 | 1 | 1 | 1 | 1 | 1
* | F11 | p2 | g4 | F | 150 | HFr | 0 | 4.2626e-05 | 1.7608e-05 | 1.0094e-05 | 1.7959e-05 | 7.26e-06 | 0.00010148 | 1.961e-06 | 0.0015782 | 0.00059483
* | C17 | p1 | g5 | F | 150 | HFr | 0.5 | 2.2442e-05 | 6.214e-06 | 1.1067e-05 | 1.363e-05 | 6.1838e-06 | 7.9059e-05 | 4.3418e-07 | 0.00036745 | 0.00037758 | * | 2.473e-05 | 4.5697e-06 | 9.0639e-06 | 1.3245e-05 | 5.6577e-06 | 5.4313e-05 | 1.2334e-06 | 0.00053288 | 0.00034982 |  | 3.2355e-06 | 2.3254e-06 | 2.8334e-06 | 5.441e-07 | 7.4401e-07 | 3.4996e-05 | 1.1303e-06 | 0.00023396 | 3.9269e-05 |  | 0.62909 | 0.45341 | 0.53136 | 0.74724 | 0.89316 | 0.53735 | 0.94159 | 0.56648 | 0.86039 |  | 0.10399 | 0.098678 | 0.37981 | 0.19241 | 0.33396 | 0.4913 | 0.45389 | 0.13531 | 0.062209
* | F17 | p2 | g5 | F | 150 | HFr | 0.5 | 2.7018e-05 | 2.9254e-06 | 7.0604e-06 | 1.286e-05 | 5.1316e-06 | 2.9568e-05 | 2.0326e-06 | 0.00069832 | 0.00032205
* | C23 | p1 | g6 | F | 150 | HFr | 5 | 0.00015624 | 1.6991e-05 | 7.2528e-05 | 0.00010317 | 1.5248e-05 | 0.00022879 | 3.5161e-06 | 0.00038691 | 0.00056571 | * | 5.7848e-05 | 7.7037e-06 | 2.5865e-05 | 3.7093e-05 | 7.8785e-06 | 9.1074e-05 | 2.7705e-06 | 0.00045126 | 0.00036443 |  | 8.5559e-05 | 8.5804e-06 | 4.0483e-05 | 5.7277e-05 | 7.5414e-06 | 0.00012128 | 1.0544e-06 | 0.00023974 | 0.00022954 |  | 0.84086 | 0.38671 | 0.70289 | 0.70405 | 0.91007 | 0.61457 | 0.12115 | 0.376 | 0.65322 |  | 0.78072 | 0.3826 | 0.70262 | 0.76329 | 0.50875 | 0.92022 | 0.39551 | 0.050507 | 0.18484
* | F23 | p2 | g6 | F | 150 | HFr | 5 | 1.637e-05 | 6.0504e-06 | 4.9384e-06 | 6.516e-06 | 8.2118e-06 | 4.4231e-05 | 2.0249e-06 | 0.00071661 | 0.00041313
* | L9 | p5 | g6 | F | 150 | HFr | 5 | 9.34e-07 | 7.0272e-08 | 1.2715e-07 | 1.5933e-06 | 1.7598e-07 | 1.9807e-07 |  | 0.00025027 | 0.00011445
* | A1 | p1 | g1 | M | 38 | CTL | 0 | 1.4562e-05 | 3.6221e-06 | 4.3179e-06 | 3.6419e-06 | 7.2685e-06 | 3.8518e-05 | 2.1845e-07 | 0.00057446 | 0.00048824 | * | 2.8594e-05 | 5.7688e-06 | 1.3358e-05 | 1.5553e-05 | 9.6681e-06 | 7.8906e-05 | 1.2626e-06 | 0.0014478 | 0.00061266 |  | 2.4828e-05 | 5.012e-06 | 1.8878e-05 | 2.0379e-05 | 8.1027e-06 | 7.884e-05 | 1.7583e-06 | 0.00067347 | 0.00031014 |  | 1 | 1 | 1 | 1 | 1 | 1 | 1 | 1 | 1 |  | 1 | 1 | 1 | 1 | 1 | 1 | 1 | 1 | 1
* | D1 | p2 | g1 | M | 38 | CTL | 0 | 5.7856e-06 | 1.6519e-06 | 8.4361e-07 | 1.3832e-06 | 2.1205e-06 | 1.3487e-05 | 7.3824e-08 | 0.0015566 | 0.00039655
* | G1 | p3 | g1 | M | 38 | CTL | 0 | 6.2073e-05 | 1.3035e-05 | 4.1434e-05 | 4.5374e-05 | 2.1152e-05 | 0.00019155 | 3.8417e-06 | 0.0014468 | 0.0010731
* | I13 | p4 | g1 | M | 38 | CTL | 0 | 3.1954e-05 | 4.7662e-06 | 6.8373e-06 | 1.1812e-05 | 8.1314e-06 | 7.2067e-05 | 9.1643e-07 | 0.0022134 | 0.00049275
* | A7 | p1 | g2 | M | 38 | CTL | 0.5 | 1.9021e-05 | 5.9629e-06 | 6.3817e-06 | 6.9442e-06 | 5.3879e-06 | 0.00029297 | 4.9921e-07 | 0.0012429 | 0.00085923 | * | 1.6395e-05 | 4.2528e-06 | 5.7301e-06 | 7.1081e-06 | 6.5072e-06 | 0.00010833 | 5.3673e-07 | 0.0017318 | 0.00068253 |  | 5.7376e-06 | 1.7186e-06 | 4.3528e-06 | 4.5922e-06 | 3.4952e-06 | 0.00012583 | 3.388e-07 | 0.0010451 | 0.0001579 |  | 0.37532 | 0.58793 | 0.46096 | 0.44968 | 0.50067 | 0.70558 | 0.44848 | 0.66389 | 0.70195 |  | 0.37532 | 0.58793 | 0.46096 | 0.44968 | 0.50067 | 0.70558 | 0.44848 | 0.66389 | 0.70195
* | D7 | p2 | g2 | M | 38 | CTL | 0.5 | 9.0063e-06 | 2.0559e-06 | 2.3685e-06 | 4.7238e-06 | 3.8154e-06 | 2.9583e-05 | 4.4201e-07 | 0.0014835 | 0.00063029
* | G7 | p3 | g2 | M | 38 | CTL | 0.5 | 2.2377e-05 | 5.2003e-06 | 1.1637e-05 | 1.3593e-05 | 1.1644e-05 | 8.3695e-05 | 1.996e-07 | 0.00093749 | 0.00074894
* | I19 | p4 | g2 | M | 38 | CTL | 0.5 | 1.5175e-05 | 3.792e-06 | 2.5331e-06 | 3.1714e-06 | 5.1812e-06 | 2.7078e-05 | 1.0061e-06 | 0.0032631 | 0.00049165
* | A13 | p1 | g3 | M | 38 | CTL | 5 | 5.5905e-06 | 1.5412e-06 | 1.5149e-06 | 8.8892e-07 | 1.6579e-06 | 2.1916e-05 | 3.6805e-07 | 0.00055256 | 0.00038918 | * | 1.6067e-05 | 2.6762e-06 | 4.3555e-06 | 9.2303e-06 | 4.1694e-06 | 3.1093e-05 | 3.9656e-07 | 0.0011535 | 0.00045431 |  | 1.106e-05 | 1.3823e-06 | 2.9156e-06 | 1.2254e-05 | 2.2544e-06 | 1.7118e-05 | 1.4097e-07 | 0.00084891 | 9.7001e-05 |  | 0.45923 | 0.35559 | 0.46014 | 0.65765 | 0.31416 | 0.35913 | 0.44395 | 0.62867 | 0.44115 |  | 0.45923 | 0.35559 | 0.46014 | 0.65765 | 0.31416 | 0.35913 | 0.44395 | 0.62867 | 0.44115
* | D13 | p2 | g3 | M | 38 | CTL | 5 | 1.4979e-05 | 2.2717e-06 | 7.3407e-06 | 2.3299e-05 | 6.0183e-06 | 5.0843e-05 | 2.7202e-07 | 0.00078331 | 0.00056579
* | J1 | p4 | g3 | M | 38 | CTL | 5 | 2.763e-05 | 4.2156e-06 | 4.211e-06 | 3.5027e-06 | 4.832e-06 | 2.052e-05 | 5.496e-07 | 0.0021246 | 0.00040795
* | A19 | p1 | g4 | M | 38 | HFr | 0 | 1.0685e-05 | 3.939e-06 | 5.2858e-06 | 2.4013e-06 | 5.5031e-06 | 6.2698e-05 | 9.0095e-07 | 0.0010213 | 0.00046476 | * | 1.0877e-05 | 2.3178e-06 | 4.4462e-06 | 6.9304e-06 | 4.3592e-06 | 4.4349e-05 | 4.5688e-07 | 0.00094129 | 0.00052933 |  | 4.7249e-06 | 1.1519e-06 | 4.0365e-06 | 6.1443e-06 | 2.31e-06 | 4.3579e-05 | 3.1191e-07 | 0.00039528 | 8.4893e-05 |  | 0.11767 | 0.13347 | 0.28288 | 0.34775 | 0.15843 | 0.3931 | 0.29122 | 0.16787 | 0.53952 |  | 1 | 1 | 1 | 1 | 1 | 1 | 1 | 1 | 1
* | D19 | p2 | g4 | M | 38 | HFr | 0 | 5.4167e-06 | 1.131e-06 | 7.7656e-07 | 3.9384e-06 | 1.8833e-06 | 1.1693e-05 | 6.8429e-08 | 0.00077515 | 0.00054427
* | D21 | p2 | g4 | M | 38 | HFr | 0 | 8.2357e-06 | 1.487e-06 | 4.4766e-06 | 1.8527e-05 | 3.7898e-06 | 1.7558e-05 | 2.8504e-07 | 0.00080458 | 0.00062527
* | D23 | p2 | g4 | M | 38 | HFr | 0 | 7.8823e-06 | 1.3518e-06 | 1.0858e-06 | 8.6644e-06 | 1.6983e-06 | 5.9202e-06 | 2.9412e-07 | 0.0006147 | 0.00039467
* | G19 | p3 | g4 | M | 38 | HFr | 0 | 1.5489e-05 | 2.8459e-06 | 1.1829e-05 | 5.5984e-06 | 7.4861e-06 | 0.0001211 | 4.4906e-07 | 0.00073077 | 0.0005877
* | J7 | p4 | g4 | M | 38 | HFr | 0 | 1.7552e-05 | 3.1519e-06 | 3.2233e-06 | 2.453e-06 | 5.7944e-06 | 4.713e-05 | 7.4367e-07 | 0.0017013 | 0.00055931
* | B1 | p1 | g5 | M | 38 | Hfr | 0.5 | 9.428e-06 | 1.9551e-06 | 1.6164e-06 | 1.676e-06 | 3.9629e-06 | 1.5393e-05 | 2.27e-07 | 0.0016008 | 0.00044811 | * | 1.8068e-05 | 6.5298e-06 | 3.7409e-06 | 5.4299e-06 | 6.758e-06 | 7.4865e-05 | 4.1357e-07 | 0.0014351 | 0.00050154 |  | 1.9879e-05 | 8.3754e-06 | 3.7083e-06 | 6.2802e-06 | 6.4554e-06 | 7.8831e-05 | 2.0058e-07 | 0.0007503 | 0.00014178 |  | 0.44465 | 0.98806 | 0.30146 | 0.28362 | 0.59462 | 0.35477 | 0.26292 | 0.72077 | 0.12287 |  | 0.40713 | 0.2457 | 0.78733 | 0.71728 | 0.41825 | 0.4484 | 0.81369 | 0.20586 | 0.70505
* | E1 | p2 | g5 | M | 38 | HFr | 0.5 | 4.7155e-05 | 1.8828e-05 | 8.9495e-06 | 1.4675e-05 | 1.6046e-05 | 0.0001852 | 2.7377e-07 | 0.0022603 | 0.00068286
* | G23 | p3 | g5 | M | 38 | HFr | 0.5 | 2.5626e-06 | 6.1254e-07 | 6.4076e-07 | 1.327e-06 | 1.2917e-06 | 2.0814e-05 | 4.9584e-07 | 0.00044491 | 0.00034706
* | J11 | p4 | g5 | M | 38 | HFr | 0.5 | 1.3126e-05 | 4.7237e-06 | 3.7568e-06 | 4.0417e-06 | 5.7312e-06 | 7.8048e-05 | 6.5766e-07 | 0.0014345 | 0.00052812
* | B7 | p1 | g6 | M | 38 | HFr | 5 | 1.0766e-05 | 2.1412e-06 | 1.606e-06 | 2.1413e-06 | 2.9419e-06 | 1.132e-05 | 5.4236e-07 | 0.001709 | 0.00030536 | * | 1.2782e-05 | 3.6131e-06 | 2.9329e-06 | 4.9762e-06 | 5.2854e-06 | 5.1203e-05 | 6.265e-07 | 0.0014296 | 0.00050006 |  | 8.6879e-06 | 2.6563e-06 | 2.243e-06 | 2.661e-06 | 3.3582e-06 | 4.185e-05 | 3.1759e-07 | 0.0005142 | 0.00020255 |  | 0.49954 | 0.69109 | 0.24888 | 0.40875 | 0.61057 | 0.36665 | 0.69447 | 0.58493 | 0.1844 |  | 0.6536 | 0.30529 | 0.47594 | 0.52756 | 0.60124 | 0.79747 | 0.39621 | 0.10808 | 0.75322
* | E7 | p2 | g6 | M | 38 | HFr | 5 | 1.5102e-05 | 6.0875e-06 | 6.1563e-06 | 8.0356e-06 | 8.8837e-06 | 9.4303e-05 | 1.0155e-06 | 0.0016158 | 0.00062845
* | G13 | p3 | g3 | M | 38 | HFr | 5 | 9.944e-06 | 2.9492e-06 | 2.7787e-06 | 7.4775e-06 | 7.5185e-06 | 7.2048e-05 | 6.6047e-07 | 0.0010949 | 0.00077184
* | H3 | p3 | g6 | M | 38 | HFr | 5 | 2.1905e-06 | 3.2645e-07 | 2.6838e-07 | 2.9224e-06 | 7.4864e-07 | 1.5345e-06 | 1.5172e-07 | 0.00072218 | 0.00031149
* | J17 | p4 | g6 | M | 38 | HFr | 5 | 2.5906e-05 | 6.5613e-06 | 3.855e-06 | 4.304e-06 | 6.3345e-06 | 7.6811e-05 | 7.6246e-07 | 0.0020062 | 0.00048316
* | A3 | p1 | g1 | M | 88 | CTL | 0 | 2.8321e-05 | 6.287e-06 | 8.8976e-06 | 1.1299e-05 | 1.1529e-05 | 0.00012303 | 5.5839e-06 | 0.00085949 | 0.00067085 | * | 2.1413e-05 | 6.8073e-06 | 6.3551e-06 | 1.703e-05 | 7.3244e-06 | 8.0616e-05 | 2.3387e-06 | 0.0016159 | 0.00060535 |  | 5.479e-06 | 1.8023e-06 | 2.3443e-06 | 7.4538e-06 | 2.8494e-06 | 3.632e-05 | 2.4175e-06 | 0.00072614 | 0.00011021 |  | 1 | 1 | 1 | 1 | 1 | 1 | 1 | 1 | 1 |  | 1 | 1 | 1 | 1 | 1 | 1 | 1 | 1 | 1
* | D3 | p2 | g1 | M | 88 | CTL | 0 | 1.5212e-05 | 7.3061e-06 | 5.4449e-06 | 1.4177e-05 | 5.1992e-06 | 6.9726e-05 | 7.4896e-07 | 0.0016367 | 0.000651
* | G3 | p3 | g1 | M | 88 | CTL | 0 | 1.9713e-05 | 8.9657e-06 | 7.5215e-06 | 2.7987e-05 | 6.2648e-06 | 9.2626e-05 | 2.7566e-06 | 0.0013762 | 0.00065906
* | I15 | p4 | g1 | M | 88 | CTL | 0 | 2.2408e-05 | 4.6703e-06 | 3.5563e-06 | 1.4657e-05 | 6.3046e-06 | 3.708e-05 | 2.6525e-07 | 0.0025915 | 0.00044048
* | A9 | p1 | g2 | M | 88 | CTL | 0.5 | 4.2902e-05 | 8.9706e-06 | 2.3254e-05 | 1.4615e-05 | 1.9561e-05 | 0.00033208 | 3.6595e-06 | 0.00055892 | 0.00036284 | * | 2.9802e-05 | 5.2675e-06 | 1.486e-05 | 1.4119e-05 | 8.4882e-06 | 0.00012033 | 1.614e-06 | 0.0014287 | 0.000339 |  | 1.8157e-05 | 3.3711e-06 | 1.2348e-05 | 1.022e-05 | 7.5771e-06 | 0.00014392 | 1.3837e-06 | 0.0017041 | 6.0636e-05 |  | 0.4104 | 0.45122 | 0.22468 | 0.6615 | 0.78337 | 0.61184 | 0.62145 | 0.84649 | 0.0054715 |  | 0.4104 | 0.45122 | 0.22468 | 0.6615 | 0.78337 | 0.61184 | 0.62145 | 0.84649 | 0.0054715
* | D9 | p2 | g2 | M | 88 | CTL | 0.5 | 4.1361e-05 | 4.9285e-06 | 2.7191e-05 | 2.8181e-05 | 6.9937e-06 | 7.8348e-05 | 9.8967e-07 | 0.00066175 | 0.00028621
* | G9 | p3 | g2 | M | 88 | CTL | 0.5 | 3.6928e-06 | 8.8295e-07 | 1.3234e-06 | 4.6724e-06 | 2.8281e-06 | 1.1652e-05 | 6.2043e-07 | 0.00051104 | 0.00041371
* | I21 | p4 | g2 | M | 88 | CTL | 0.5 | 3.1252e-05 | 6.2881e-06 | 7.6726e-06 | 9.0064e-06 | 4.5698e-06 | 5.9238e-05 | 1.1862e-06 | 0.0039832 | 0.00029325
* | A15 | p1 | g3 | M | 88 | CTL | 5 | 4.1116e-05 | 1.1195e-05 | 1.5744e-05 | 2.4169e-05 | 1.1341e-05 | 0.00017783 | 3.792e-06 | 0.0008761 | 0.00071857 | * | 2.3298e-05 | 7.12e-06 | 7.4823e-06 | 1.4161e-05 | 7.1042e-06 | 8.9324e-05 | 1.6626e-06 | 0.001097 | 0.00050965 |  | 1.6274e-05 | 3.839e-06 | 7.1861e-06 | 8.9624e-06 | 4.0435e-06 | 7.7283e-05 | 1.8521e-06 | 0.00043362 | 0.00018239 |  | 0.83333 | 0.88947 | 0.77512 | 0.66193 | 0.93531 | 0.84776 | 0.70513 | 0.32712 | 0.42254 |  | 0.83333 | 0.88947 | 0.77512 | 0.66193 | 0.93531 | 0.84776 | 0.70513 | 0.32712 | 0.42254
* | D15 | p2 | g3 | M | 88 | CTL | 5 | 9.2186e-06 | 3.5708e-06 | 2.6802e-06 | 1.1436e-05 | 3.2864e-06 | 3.5167e-05 | 4.2599e-07 | 0.00081832 | 0.00042821
* | J3 | p4 | g3 | M | 88 | CTL | 5 | 1.956e-05 | 6.5946e-06 | 4.023e-06 | 6.8765e-06 | 6.6856e-06 | 5.4978e-05 | 7.6969e-07 | 0.0015966 | 0.00038217
* | A21 | p1 | g4 | M | 88 | HFr | 0 | 1.2631e-05 | 4.4357e-06 | 4.5849e-06 | 3.2671e-06 | 7.2248e-06 | 0.00015278 | 2.5821e-06 | 0.0013363 | 0.00069151 | * | 1.8619e-05 | 7.3293e-06 | 5.9356e-06 | 6.924e-06 | 7.1536e-06 | 0.00014547 | 4.1368e-06 | 0.0012755 | 0.00048588 |  | 1.6609e-05 | 7.0503e-06 | 6.0533e-06 | 8.0283e-06 | 6.0452e-06 | 0.00013874 | 4.6894e-06 | 0.00012995 | 0.00018138 |  | 0.75979 | 0.88941 | 0.90194 | 0.14589 | 0.96156 | 0.39905 | 0.53184 | 0.46847 | 0.32387 |  | 1 | 1 | 1 | 1 | 1 | 1 | 1 | 1 | 1
* | G21 | p3 | g4 | M | 88 | HFr | 0 | 5.8341e-06 | 2.1863e-06 | 6.718e-07 | 1.3752e-06 | 1.0731e-06 | 3.224e-06 | 4.2219e-07 | 0.0011263 | 0.00034864
* | J9 | p4 | g4 | M | 88 | HFr | 0 | 3.7391e-05 | 1.5366e-05 | 1.255e-05 | 1.613e-05 | 1.3163e-05 | 0.00028042 | 9.4061e-06 | 0.001364 | 0.00041749
* | B3 | p1 | g5 | M | 88 | Hfr | 0.5 | 1.9522e-05 | 7.6411e-06 | 6.7337e-06 | 8.0305e-06 | 8.8287e-06 | 6.5064e-05 | 9.478e-07 | 0.0013323 | 0.00044296 | * | 1.2443e-05 | 6.2135e-06 | 3.4423e-06 | 7.5099e-06 | 5.1728e-06 | 5.3595e-05 | 1.6974e-06 | 0.0012337 | 0.00044488 |  | 6.4084e-06 | 3.3194e-06 | 2.743e-06 | 2.4044e-06 | 3.7486e-06 | 4.5964e-05 | 1.8735e-06 | 0.00037941 | 6.7186e-05 |  | 0.17198 | 0.58514 | 0.17642 | 0.15794 | 0.39722 | 0.45827 | 0.81706 | 0.78615 | 0.19818 |  | 0.51744 | 0.78791 | 0.48946 | 0.89275 | 0.61224 | 0.25986 | 0.44984 | 0.86481 | 0.68771
* | E3 | p2 | g5 | M | 88 | HFr | 0.5 | 1.3994e-05 | 7.4628e-06 | 4.4098e-06 | 9.4146e-06 | 7.7353e-06 | 0.00011152 | 3.8297e-06 | 0.0012285 | 0.00053331
* | H1 | p3 | g5 | M | 88 | HFr | 0.5 | 4.039e-06 | 1.2783e-06 | 3.8191e-07 | 8.5888e-06 | 8.6166e-07 | 4.0006e-06 |  | 0.00073003 | 0.00037019
* | J13 | p4 | g5 | M | 88 | HFr | 0.5 | 1.2215e-05 | 8.4719e-06 | 2.2439e-06 | 4.0055e-06 | 3.2653e-06 | 3.3798e-05 | 3.1474e-07 | 0.0016441 | 0.00043304
* | B9 | p1 | g6 | M | 88 | HFr | 5 | 4.5819e-05 | 8.7448e-06 | 4.4313e-05 | 2.992e-05 | 1.4825e-05 | 0.00012258 | 4.7442e-06 | 0.0010042 | 0.00038048 | * | 1.0463e-05 | 4.1098e-06 | 5.1546e-06 | 8.2025e-06 | 4.3736e-06 | 7.2745e-05 | 8.9666e-07 | 0.00090227 | 0.00038746 |  | 1.8393e-05 | 4.3721e-06 | 1.9899e-05 | 1.1293e-05 | 6.7618e-06 | 9.7841e-05 | 1.8598e-06 | 0.00074061 | 0.00018469 |  | 0.50893 | 0.49668 | 0.5016 | 0.96234 | 0.99863 | 0.98776 | 0.91862 | 0.27285 | 0.5919 |  | 0.93631 | 0.58313 | 0.49107 | 0.48388 | 0.88978 | 0.47624 | 0.31761 | 0.458 | 0.48475
* | E9 | p2 | g6 | M | 88 | HFr | 5 | 2.1684e-05 | 8.9648e-06 | 8.6713e-06 | 1.6498e-05 | 1.226e-05 | 0.00023328 | 1.8265e-06 | 0.0019411 | 0.00064008
* | G15 | p3 | g3 | M | 88 | HFr | 5 | 1.8439e-06 | 5.5956e-07 | 2.9225e-07 | 3.4043e-06 | 4.5663e-07 | 1.9338e-06 | 2.7297e-07 | 0.00022511 | 0.00031931
* | H5 | p3 | g6 | M | 88 | HFr | 5 | 5.1367e-07 | 1.2213e-07 |  | 2.281e-06 | 1.4437e-07 | 5.3952e-07 | 1.5527e-07 | 0.00018169 | 0.00013566
* | J19 | p4 | g6 | M | 88 | HFr | 5 | 1.7813e-05 | 6.7926e-06 | 6.5003e-06 | 1.0627e-05 | 4.6331e-06 | 5.523e-05 | 1.3319e-06 | 0.0012612 | 0.0004548
* | A5 | p1 | g1 | M | 150 | CTL | 0 | 2.8504e-05 | 4.3059e-06 | 1.6453e-05 | 1.3574e-05 | 9.5897e-06 | 0.00010433 | 6.9957e-07 | 0.0010685 | 0.00058018 | * | 3.5759e-05 | 4.801e-06 | 1.5871e-05 | 3.0471e-05 | 9.9522e-06 | 7.8258e-05 | 1.2478e-06 | 0.0013116 | 0.00053975 |  | 1.5945e-05 | 1.2032e-06 | 5.5449e-06 | 1.8451e-05 | 1.8032e-06 | 2.6247e-05 | 7.0083e-07 | 0.00027165 | 0.00017112 |  | 1 | 1 | 1 | 1 | 1 | 1 | 1 | 1 | 1 |  | 1 | 1 | 1 | 1 | 1 | 1 | 1 | 1 | 1
* | D5 | p2 | g1 | M | 150 | CTL | 0 | 5.0002e-05 | 4.6975e-06 | 2.3368e-05 | 5.6413e-05 | 1.0514e-05 | 6.7823e-05 | 2.2632e-06 | 0.0013553 | 0.00050615
* | G5 | p3 | g1 | M | 150 | CTL | 0 | 1.6728e-05 | 3.7025e-06 | 1.3064e-05 | 2.9262e-05 | 1.2008e-05 | 9.4482e-05 | 1.1422e-06 | 0.0011461 | 0.00074256
* | I17 | p4 | g1 | M | 150 | CTL | 0 | 4.7801e-05 | 6.4982e-06 | 1.0597e-05 | 2.2635e-05 | 7.6978e-06 | 4.6399e-05 | 8.863e-07 | 0.0016763 | 0.00033011
* | A11 | p1 | g2 | M | 150 | CTL | 0.5 | 2.1462e-05 | 7.8703e-06 | 1.9975e-05 | 1.741e-05 | 7.4589e-06 | 0.00015544 | 6.7626e-07 | 0.00087527 | 0.00039511 | * | 1.449e-05 | 3.2253e-06 | 8.39e-06 | 1.4542e-05 | 3.8212e-06 | 5.1029e-05 | 5.7942e-07 | 0.0006176 | 0.00028229 |  | 5.5246e-06 | 3.1411e-06 | 8.1324e-06 | 9.0619e-06 | 2.534e-06 | 7.0633e-05 | 5.3538e-07 | 0.00030558 | 0.000149 |  | 0.045243 | 0.38497 | 0.17932 | 0.17218 | 0.0076008 | 0.49705 | 0.18035 | 0.014594 | 0.063724 |  | 0.045243 | 0.38497 | 0.17932 | 0.17218 | 0.0076008 | 0.49705 | 0.18035 | 0.014594 | 0.063724
* | D11 | p2 | g2 | M | 150 | CTL | 0.5 | 1.0863e-05 | 2.3107e-06 | 8.1312e-06 | 2.4892e-05 | 3.6474e-06 | 3.3111e-05 | 1.2984e-06 | 0.00081936 | 0.00039897
* | G11 | p3 | g2 | M | 150 | CTL | 0.5 | 9.3391e-06 | 1.0215e-06 | 2.7346e-06 | 1.2609e-05 | 2.0917e-06 | 6.4646e-06 | 1.5002e-07 | 0.00020417 | 0.00025097
* | I23 | p4 | g2 | M | 150 | CTL | 0.5 | 1.6297e-05 | 1.6987e-06 | 2.7194e-06 | 3.2602e-06 | 2.0866e-06 | 9.0979e-06 | 1.9305e-07 | 0.00057158 | 8.4106e-05
* | A17 | p1 | g3 | M | 150 | CTL | 5 | 2.4665e-05 | 7.1062e-06 | 6.5308e-06 | 9.654e-06 | 5.6421e-06 | 7.5358e-05 | 3.876e-07 | 0.0010466 | 0.00053544 | * | 3.6896e-05 | 5.7542e-06 | 2.2695e-05 | 1.4193e-05 | 1.275e-05 | 0.00015366 | 9.0448e-07 | 0.0010878 | 0.00045155 |  | 3.1902e-05 | 1.2877e-06 | 2.6127e-05 | 8.5045e-06 | 9.4313e-06 | 0.00010443 | 5.1034e-07 | 0.0003397 | 0.00012095 |  | 0.95223 | 0.35958 | 0.62309 | 0.22164 | 0.57587 | 0.21249 | 0.50841 | 0.37464 | 0.48449 |  | 0.95223 | 0.35958 | 0.62309 | 0.22164 | 0.57587 | 0.21249 | 0.50841 | 0.37464 | 0.48449
* | D17 | p2 | g3 | M | 150 | CTL | 5 | 1.292e-05 | 4.5421e-06 | 8.7172e-06 | 8.9218e-06 | 9.1594e-06 | 0.00011339 | 9.1781e-07 | 0.00077049 | 0.00050629
* | J5 | p4 | g3 | M | 150 | CTL | 5 | 7.3104e-05 | 5.6143e-06 | 5.2837e-05 | 2.4004e-05 | 2.345e-05 | 0.00027223 | 1.408e-06 | 0.0014462 | 0.00031291
* | A23 | p1 | g4 | M | 150 | HFr | 0 | 5.2382e-05 | 6.926e-06 | 1.5068e-05 | 2.3297e-05 | 1.0781e-05 | 0.0001177 | 4.8207e-07 | 0.0015498 | 0.000523 | * | 1.8306e-05 | 2.3698e-06 | 5.2125e-06 | 1.0144e-05 | 3.7443e-06 | 3.9788e-05 | 3.0147e-07 | 0.0006901 | 0.00025304 |  | 2.952e-05 | 3.946e-06 | 8.5365e-06 | 1.1572e-05 | 6.0949e-06 | 6.7474e-05 | 2.554e-07 | 0.00075465 | 0.00023477 |  | 0.35417 | 0.28572 | 0.099026 | 0.15833 | 0.10425 | 0.33535 | 0.15288 | 0.17953 | 0.11796 |  | 1 | 1 | 1 | 1 | 1 | 1 | 1 | 1 | 1
* | L5 | p5 | g4 | M | 150 | HFr | 0 | 1.9896e-06 | 1.3989e-07 | 4.546e-07 | 5.6059e-06 | 3.5413e-07 | 1.5695e-06 | 1.2087e-07 | 0.00038362 | 0.00013941
* | L11 | p6 | g4 | M | 150 | HFr | 0 | 5.4565e-07 | 4.3608e-08 | 1.152e-07 | 1.5296e-06 | 9.8219e-08 | 9.8875e-08 |  | 0.00013692 | 9.6701e-05
* | B5 | p1 | g5 | M | 150 | Hfr | 0.5 | 3.2935e-05 | 9.4089e-06 | 1.2197e-05 | 1.4974e-05 | 9.7512e-06 | 8.8661e-05 | 3.0294e-07 | 0.0015147 | 0.0003573 | * | 3.5873e-05 | 6.6369e-06 | 1.7224e-05 | 1.4604e-05 | 7.6547e-06 | 6.153e-05 | 1.9603e-06 | 0.0012489 | 0.00032658 |  | 2.7409e-05 | 4.7234e-06 | 1.7262e-05 | 9.7714e-06 | 7.6607e-06 | 5.8376e-05 | 2.8466e-06 | 0.00081511 | 0.0002286 |  | 0.44007 | 0.47085 | 0.49642 | 0.42638 | 0.57284 | 0.97949 | 0.42898 | 0.51008 | 0.89014 |  | 0.45289 | 0.26279 | 0.34078 | 0.60306 | 0.50177 | 0.66627 | 0.49214 | 0.39773 | 0.69421
* | E5 | p2 | g5 | M | 150 | HFr | 0.5 | 6.5792e-05 | 6.4774e-06 | 3.6442e-05 | 2.524e-05 | 1.7433e-05 | 0.00012934 | 5.2472e-06 | 0.0019879 | 0.00060228
* | J15 | p4 | g5 | M | 150 | HFr | 0.5 | 4.4585e-05 | 1.0613e-05 | 3.0334e-06 | 1.6604e-05 | 3.3807e-06 | 2.7877e-05 | 3.3073e-07 | 0.0014066 | 0.00030156
* | L13 | p6 | g5 | M | 150 | HFr | 0.5 | 1.7862e-07 | 4.8092e-08 |  | 1.5973e-06 | 5.3548e-08 | 2.4092e-07 |  | 8.6301e-05 | 4.5168e-05
* | B11 | p1 | g6 | M | 150 | HFr | 5 | 3.3452e-05 | 5.1248e-06 | 3.5503e-05 | 2.6817e-05 | 1.1369e-05 | 0.00012684 | 2.8572e-06 | 0.00067617 | 0.00034959 | * | 3.9226e-05 | 7.5298e-06 | 2.5046e-05 | 2.6382e-05 | 1.0399e-05 | 0.00014205 | 1.1914e-06 | 0.00095996 | 0.000369 |  | 3.165e-05 | 6.697e-06 | 2.0443e-05 | 1.9728e-05 | 7.6213e-06 | 0.0001247 | 1.2525e-06 | 0.00069179 | 0.00012956 |  | 0.72241 | 0.45668 | 0.63138 | 0.20694 | 0.9571 | 0.76823 | 0.52193 | 0.99753 | 0.93647 |  | 0.39047 | 0.27799 | 0.16968 | 0.24944 | 0.24956 | 0.24635 | 0.40007 | 0.623 | 0.39138
* | E11 | p2 | g6 | M | 150 | HFr | 5 | 7.9287e-05 | 1.7e-05 | 3.0414e-05 | 5.7168e-05 | 1.9418e-05 | 0.00032965 | 3.0269e-07 | 0.002187 | 0.00051488
* | G17 | p3 | g3 | M | 150 | HFr | 5 | 1.8246e-05 | 3.6815e-06 | 8.7368e-06 | 1.8727e-05 | 5.1449e-06 | 7.074e-05 | 1.5487e-07 | 0.00061632 | 0.00048878
* | J21 | p4 | g6 | M | 150 | HFr | 5 | 6.2904e-05 | 1.1576e-05 | 5.0463e-05 | 2.6274e-05 | 1.549e-05 | 0.00018255 | 1.4507e-06 | 0.00078355 | 0.0002661
* | L7 | p5 | g6 | M | 150 | HFr | 5 | 2.2402e-06 | 2.6667e-07 | 1.1436e-07 | 2.9249e-06 | 5.7398e-07 | 4.5296e-07 |  | 0.00053682 | 0.00022563
* | L15 | NTC | [6 empty] | 1.4785e-09
Ref gene normalized (geomean[PPIA, RPLP0])
* | B13 | p1 | g1 | F | 38 | CTL | 0 | 0.11159 | 0.022767 | 0.039015 | 0.020594 | 0.021748 | 0.15854 | 0.0022687 | 1.3295 | 0.75217 | * | 0.038747 | 0.0076684 | 0.011195 | 0.01365 | 0.0080128 | 0.045889 | 0.0012984 | 1.4328 | 0.73543 |  | 0.04862 | 0.010114 | 0.018561 | 0.0096995 | 0.0094795 | 0.075202 | 0.00088373 | 0.35494 | 0.2045 |  | 1 | 1 | 1 | 1 | 1 | 1 | 1 | 1 | 1 |  | 1 | 1 | 1 | 1 | 1 | 1 | 1 | 1 | 1
* | E13 | p2 | g1 | F | 38 | CTL | 0 | 0.011173 | 0.0023393 | 0.0022296 | 0.0026614 | 0.0065816 | 0.012045 | 0.00027813 | 1.6303 | 0.61338
* | H7 | p3 | g1 | F | 38 | CTL | 0 | 0.016047 | 0.0016111 | 0.00093753 | 0.022921 | 0.00059633 | 0.0029521 | 0.00089953 | 0.98334 | 1.0169
* | J23 | p4 | g1 | F | 38 | CTL | 0 | 0.016175 | 0.0039558 | 0.002597 | 0.0084228 | 0.0031257 | 0.010017 | 0.0017472 | 1.7881 | 0.55925
* | B19 | p1 | g2 | F | 38 | CTL | 0.5 | 0.094636 | 0.022478 | 0.018928 | 0.021109 | 0.050407 | 0.15973 | 0.0026807 | 0.82695 | 1.2093 | * | 0.051799 | 0.0121 | 0.016706 | 0.018724 | 0.022646 | 0.1048 | 0.0018063 | 0.99181 | 1.0481 |  | 0.038025 | 0.0093333 | 0.002912 | 0.010338 | 0.020768 | 0.06965 | 0.0012634 | 0.23323 | 0.22786 |  | 0.6871 | 0.54337 | 0.63972 | 0.50094 | 0.24714 | 0.29413 | 0.5551 | 0.083108 | 0.087114 |  | 0.6871 | 0.54337 | 0.63972 | 0.50094 | 0.24714 | 0.29413 | 0.5551 | 0.083108 | 0.087114
* | E19 | p2 | g2 | F | 38 | CTL | 0.5 | 0.044806 | 0.010761 | 0.013409 | 0.013238 | 0.024961 | 0.12322 | 0.0023805 | 1.2991 | 0.76976
* | H13 | p3 | g2 | F | 38 | CTL | 0.5 | 0.0037823 | 0.00013125 |  | 0.0084428 | 0.0018827 | 0.0029041 |  | 0.79524 | 1.2575
* | K5 | p4 | g2 | F | 38 | CTL | 0.5 | 0.06397 | 0.01503 | 0.017781 | 0.032108 | 0.013334 | 0.13333 | 0.00035784 | 1.0459 | 0.95609
* | C1 | p1 | g3 | F | 38 | CTL | 5 | 0.035506 | 0.0067105 | 0.012867 | 0.014394 | 0.014649 | 0.10621 | 0.0019483 | 1.0294 | 0.97147 | * | 0.025771 | 0.0036853 | 0.0068738 | 0.0073826 | 0.0095006 | 0.046929 | 0.0010342 | 1.0449 | 0.95757 |  | 0.0092362 | 0.0023689 | 0.0054187 | 0.0053577 | 0.0045658 | 0.052166 | 0.00082989 | 0.02966 | 0.026432 |  | 0.6744 | 0.47221 | 0.71761 | 0.30116 | 0.81482 | 0.98456 | 0.70493 | 0.072257 | 0.074645 |  | 0.6744 | 0.47221 | 0.71761 | 0.30116 | 0.81482 | 0.98456 | 0.70493 | 0.072257 | 0.074645
* | F1 | p2 | g3 | F | 38 | CTL | 5 | 0.024678 | 0.0041106 | 0.0023213 | 0.0038879 | 0.0079097 | 0.0080596 | 0.00082608 | 1.0314 | 0.96959
* | H19 | p3 | g3 | F | 38 | CTL | 5 |  | 0.0010801 |  | 0.0025776 |  |  |  | 1.0296 | 0.97126
* | K11 | p4 | g3 | F | 38 | CTL | 5 | 0.017131 | 0.0028399 | 0.005433 | 0.0086714 | 0.0059431 | 0.026511 | 0.00032811 | 1.0894 | 0.91794
* | C7 | p1 | g4 | F | 38 | HFr | 0 | 0.022101 | 0.0039234 | 0.0032116 | 0.0067342 | 0.0093818 | 0.088991 | 0.0015888 | 1.0094 | 0.99065 | * | 0.024478 | 0.0047076 | 0.0043484 | 0.0099934 | 0.007836 | 0.048209 | 0.00075185 | 1.4969 | 0.71578 |  | 0.016534 | 0.0043277 | 0.0041878 | 0.0048364 | 0.0057453 | 0.043063 | 0.0005978 | 0.46718 | 0.1987 |  | 0.55363 | 0.56889 | 0.44308 | 0.48116 | 0.97322 | 0.95491 | 0.34511 | 0.82758 | 0.88835 |  | 1 | 1 | 1 | 1 | 1 | 1 | 1 | 1 | 1
* | F7 | p2 | g4 | F | 38 | HFr | 0 | 0.024136 | 0.0065062 | 0.0059692 | 0.0041959 | 0.013303 | 0.095681 | 0.00062615 | 1.3263 | 0.75395
* | I1 | p3 | g4 | F | 38 | HFr | 0 | 0.052135 | 0.011234 | 0.010809 | 0.012557 | 0.012944 | 0.043318 | 0.00062307 | 2.2558 | 0.4433
* | K17 | p4 | g4 | F | 38 | HFr | 0 | 0.014445 | 0.0010735 | 0.0013166 | 0.016532 | 0.0020972 | 0.0054863 |  | 1.334 | 0.7496
* | K19 | p4 | g4 | F | 38 | HFr | 0 | 0.0095732 | 0.00080077 | 0.00043599 | 0.0099478 | 0.001454 | 0.0075668 | 0.0001694 | 1.5591 | 0.64142
* | C13 | p1 | g5 | F | 38 | HFr | 0.5 | 0.026149 | 0.003762 | 0.010021 | 0.011224 | 0.010822 | 0.068227 | 0.0014982 | 0.94822 | 1.0546 | * | 0.02283 | 0.0043934 | 0.0043032 | 0.009497 | 0.0077557 | 0.032547 | 0.00073198 | 1.4683 | 0.73435 |  | 0.014045 | 0.0031431 | 0.0043474 | 0.0081992 | 0.0055919 | 0.030995 | 0.00067357 | 0.45783 | 0.23639 |  | 0.55252 | 0.55901 | 0.49686 | 0.53739 | 0.96424 | 0.75402 | 0.39988 | 0.90645 | 0.99471 |  | 0.87869 | 0.90695 | 0.98783 | 0.91248 | 0.98376 | 0.56198 | 0.96863 | 0.9292 | 0.90147
* | F13 | p2 | g5 | F | 38 | HFr | 0.5 | 0.038811 | 0.0082261 | 0.0052455 | 0.020356 | 0.013631 | 0.048304 | 0.00023322 | 1.411 | 0.70873
* | I5 | p3 | g5 | F | 38 | HFr | 0.5 | 0.021524 | 0.0049637 | 0.001662 | 0.0023183 | 0.0055116 | 0.011173 | 0.00046452 | 2.0639 | 0.48452
* | K21 | p4 | g5 | F | 38 | HFr | 0.5 | 0.0048379 | 0.00062193 | 0.00028487 | 0.0040897 | 0.0010583 | 0.0024838 |  | 1.4502 | 0.68956
* | C19 | p1 | g6 | F | 38 | HFr | 5 | 0.038105 | 0.0088848 | 0.008986 | 0.028286 | 0.011953 | 0.06289 | 0.00045796 | 1.1838 | 0.84471 | * | 0.021586 | 0.0056669 | 0.0052512 | 0.01375 | 0.006137 | 0.032342 | 0.00032323 | 1.6211 | 0.64241 |  | 0.015274 | 0.0050135 | 0.0041989 | 0.01109 | 0.0047945 | 0.027121 | 0.00022376 | 0.36303 | 0.15365 |  | 0.52573 | 0.735 | 0.55518 | 0.98955 | 0.73605 | 0.74622 | 0.12733 | 0.48632 | 0.4944 |  | 0.79545 | 0.76662 | 0.75758 | 0.51302 | 0.65084 | 0.54383 | 0.29878 | 0.67683 | 0.56422
* | F19 | p2 | g6 | F | 38 | HFr | 5 | 0.014441 | 0.0027278 | 0.0028966 | 0.006326 | 0.0041406 | 0.020295 | 6.4928e-05 | 2.0085 | 0.49789
* | I9 | p3 | g6 | F | 38 | HFr | 5 | 0.029783 | 0.010837 | 0.008589 | 0.016411 | 0.0076802 | 0.044966 | 0.00044679 | 1.8086 | 0.55291
* | L1 | p4 | g6 | F | 38 | HFr | 5 | 0.0040154 | 0.00021837 | 0.00053325 | 0.0039781 | 0.00077382 | 0.0012151 |  | 1.4834 | 0.67412
* | B15 | p1 | g1 | F | 88 | CTL | 0 | 0.0135 | 0.0029872 | 0.006416 | 0.0059711 | 0.0058417 | 0.0052472 | 0.00092254 | 1.1515 | 0.86846 | * | 0.0098581 | 0.002517 | 0.0055187 | 0.0079688 | 0.0049294 | 0.01347 | 0.0011211 | 1.1477 | 0.91618 |  | 0.0060409 | 0.0014643 | 0.00084956 | 0.0034676 | 0.0026644 | 0.012318 | 0.00049709 | 0.31115 | 0.22428 |  | 1 | 1 | 1 | 1 | 1 | 1 | 1 | 1 | 1 |  | 1 | 1 | 1 | 1 | 1 | 1 | 1 | 1 | 1
* | E15 | p2 | g1 | F | 88 | CTL | 0 | 0.016462 | 0.0040632 | 0.0047267 | 0.0053054 | 0.006955 | 0.01709 | 0.00052871 | 1.5784 | 0.63356
* | H9 | p3 | g1 | F | 88 | CTL | 0 | 0.0045072 | 0.00056328 |  | 0.012957 | 0.0010062 | 0.0022839 | 0.0013788 | 0.85795 | 1.1656
* | K1 | p4 | g1 | F | 88 | CTL | 0 | 0.0049627 | 0.0024544 | 0.0054135 | 0.0076419 | 0.0059148 | 0.02926 | 0.0016545 | 1.0029 | 0.99713
* | B21 | p1 | g2 | F | 88 | CTL | 0.5 | 0.1104 | 0.026513 | 0.043997 | 0.049788 | 0.0088034 | 0.11805 | 0.00090835 | 1.7838 | 0.56059 | * | 0.086246 | 0.016432 | 0.035892 | 0.030122 | 0.015898 | 0.13803 | 0.00091914 | 1.2933 | 0.84513 |  | 0.034581 | 0.013603 | 0.026944 | 0.019527 | 0.01458 | 0.12176 | 6.358e-05 | 0.44044 | 0.28364 |  | 0.0065685 | 0.088164 | 0.12275 | 0.066896 | 0.18901 | 0.08957 | 0.52485 | 0.60846 | 0.70792 |  | 0.0065685 | 0.088164 | 0.12275 | 0.066896 | 0.18901 | 0.08957 | 0.52485 | 0.60846 | 0.70792
* | E21 | p2 | g2 | F | 88 | CTL | 0.5 | 0.1017 | 0.028659 | 0.057853 | 0.030894 | 0.032667 | 0.26854 | 0.00086164 | 1.5441 | 0.64762
* | H15 | p3 | g2 | F | 88 | CTL | 0.5 |  | 2.4799e-05 |  | 0.0033544 |  |  |  | 0.87943 | 1.1371
* | K7 | p4 | g2 | F | 88 | CTL | 0.5 | 0.046632 | 0.010531 | 0.005825 | 0.036452 | 0.0062244 | 0.027484 | 0.00098742 | 0.96599 | 1.0352
* | C3 | p1 | g3 | F | 88 | CTL | 5 | 0.028676 | 0.0088018 | 0.011175 | 0.017768 | 0.0095571 | 0.082164 | 0.00040993 | 1.4364 | 0.6962 | * | 0.053396 | 0.012598 | 0.023189 | 0.023295 | 0.013674 | 0.1791 | 0.00052852 | 1.2769 | 0.82303 |  | 0.026447 | 0.014451 | 0.021016 | 0.01573 | 0.011405 | 0.19184 | 0.00031265 | 0.32856 | 0.20803 |  | 0.021908 | 0.21448 | 0.21933 | 0.10574 | 0.18754 | 0.13488 | 0.13302 | 0.58867 | 0.56483 |  | 0.021908 | 0.21448 | 0.21933 | 0.10574 | 0.18754 | 0.13488 | 0.13302 | 0.58867 | 0.56483
* | F3 | p2 | g3 | F | 88 | CTL | 5 | 0.081285 | 0.033458 | 0.047455 | 0.035298 | 0.026566 | 0.40007 | 0.00088312 | 1.6596 | 0.60254
* | H21 | p3 | g3 | F | 88 | CTL | 5 |  | 0.00010568 |  | 0.0035235 |  |  |  | 0.95626 | 1.0457
* | K13 | p4 | g3 | F | 88 | CTL | 5 | 0.050225 | 0.0080254 | 0.010937 | 0.036589 | 0.0048985 | 0.05507 | 0.00029252 | 1.0553 | 0.94763
* | C9 | p1 | g4 | F | 88 | HFr | 0 | 0.030379 | 0.011883 | 0.010639 | 0.012228 | 0.016629 | 0.089421 | 0.00048797 | 1.1523 | 0.86782 | * | 0.019014 | 0.005551 | 0.0058989 | 0.0066203 | 0.0090921 | 0.037878 | 0.0017766 | 1.5363 | 0.72403 |  | 0.0099142 | 0.0054861 | 0.004229 | 0.0048594 | 0.0072245 | 0.04511 | 0.0025001 | 0.66873 | 0.25187 |  | 0.18603 | 0.32616 | 0.88607 | 0.68334 | 0.32661 | 0.33669 | 0.62049 | 0.34382 | 0.3346 |  | 1 | 1 | 1 | 1 | 1 | 1 | 1 | 1 | 1
* | F9 | p2 | g4 | F | 88 | HFr | 0 | 0.014523 | 0.0025496 | 0.0045434 | 0.0036557 | 0.0084212 | 0.018614 | 0.0046582 | 1.148 | 0.87107
* | I3 | p3 | g4 | F | 88 | HFr | 0 | 0.01214 | 0.0022204 | 0.0025138 | 0.0039767 | 0.0022265 | 0.0055986 | 0.00018381 | 2.3084 | 0.43319
* | C15 | p1 | g5 | F | 88 | HFr | 0.5 | 0.053393 | 0.010519 | 0.016537 | 0.036983 | 0.011251 | 0.0663 | 0.00094318 | 1.5058 | 0.66409 | * | 0.021398 | 0.0043403 | 0.0054496 | 0.018299 | 0.0052304 | 0.020294 | 0.00061446 | 1.691 | 0.59557 |  | 0.021333 | 0.0041971 | 0.0073976 | 0.016139 | 0.004154 | 0.030864 | 0.00026912 | 0.16316 | 0.058314 |  | 0.33801 | 0.4434 | 0.98806 | 0.2573 | 0.90692 | 0.69555 | 0.12319 | 0.021303 | 0.03255 |  | 0.86674 | 0.75237 | 0.9295 | 0.28825 | 0.40707 | 0.56332 | 0.38386 | 0.66545 | 0.35635
* | F15 | p2 | g5 | F | 88 | HFr | 0.5 | 0.011087 | 0.0026055 | 0.0017644 | 0.0061323 | 0.004331 | 0.0091618 | 0.00069961 | 1.8059 | 0.55374
* | I7 | p3 | g5 | F | 88 | HFr | 0.5 | 0.010901 | 0.003062 | 0.0021143 | 0.0035726 | 0.0035637 | 0.00070304 | 0.00049792 | 1.8485 | 0.54099
* | K23 | p4 | g5 | F | 88 | HFr | 0.5 | 0.010213 | 0.0011743 | 0.0013827 | 0.026508 | 0.0017758 | 0.0050125 | 0.00031715 | 1.604 | 0.62346
* | C21 | p1 | g6 | F | 88 | HFr | 5 | 0.022688 | 0.0075006 | 0.005607 | 0.021649 | 0.0077155 | 0.0404 | 9.1981e-05 | 1.0963 | 0.91217 | * | 0.097917 | 0.018692 | 0.029463 | 0.046318 | 0.01944 | 0.13566 | 0.0015764 | 1.3819 | 0.75941 |  | 0.092125 | 0.016034 | 0.034742 | 0.030022 | 0.018126 | 0.12295 | 0.0014621 | 0.38398 | 0.17293 |  | 0.10506 | 0.091251 | 0.29667 | 0.044208 | 0.16427 | 0.095327 | 0.577 | 0.37981 | 0.31064 |  | 0.20884 | 0.23966 | 0.30561 | 0.077536 | 0.40092 | 0.25422 | 0.898 | 0.71198 | 0.83266
* | F21 | p2 | g6 | F | 88 | HFr | 5 | 0.1176 | 0.022039 | 0.026925 | 0.02044 | 0.043226 | 0.2247 | 0.0026001 | 1.2899 | 0.77528
* | I11 | p3 | g6 | F | 88 | HFr | 5 | 0.22022 | 0.039993 | 0.079384 | 0.080201 | 0.023647 | 0.25778 | 0.0030427 | 1.9455 | 0.514
* | L3 | p4 | g6 | F | 88 | HFr | 5 | 0.031161 | 0.0052354 | 0.005938 | 0.062983 | 0.0031714 | 0.019753 | 0.00057069 | 1.1959 | 0.8362
* | B17 | p1 | g1 | F | 150 | CTL | 0 | 0.13566 | 0.046489 | 0.064265 | 0.082865 | 0.020827 | 0.26943 | 0.0021298 | 1.2951 | 0.77217 | * | 0.081191 | 0.021997 | 0.046747 | 0.056861 | 0.013688 | 0.26326 | 0.0028539 | 1.2745 | 0.82653 |  | 0.078751 | 0.021228 | 0.05622 | 0.03352 | 0.0098617 | 0.35848 | 0.0025814 | 0.34219 | 0.21284 |  | 1 | 1 | 1 | 1 | 1 | 1 | 1 | 1 | 1 |  | 1 | 1 | 1 | 1 | 1 | 1 | 1 | 1 | 1
* | E17 | p2 | g1 | F | 150 | CTL | 0 | 0.16171 | 0.032961 | 0.11868 | 0.082012 | 0.023475 | 0.7681 | 0.00572 | 1.7316 | 0.57751
* | H11 | p3 | g1 | F | 150 | CTL | 0 | 0.0089231 | 0.0029868 | 0.0015644 | 0.050696 | 0.0042837 | 0.0026743 |  | 0.91758 | 1.0898
* | K3 | p4 | g1 | F | 150 | CTL | 0 | 0.018476 | 0.0055516 | 0.0024811 | 0.011872 | 0.0061666 | 0.01282 | 0.00071182 | 1.1539 | 0.86663
* | B23 | p1 | g2 | F | 150 | CTL | 0.5 | 0.13867 | 0.041107 | 0.13585 | 0.073427 | 0.020994 | 0.44472 | 0.0039835 | 1.7091 | 0.58512 | * | 0.076901 | 0.025643 | 0.06508 | 0.046401 | 0.013425 | 0.22553 | 0.0020227 | 1.6138 | 0.72447 |  | 0.054124 | 0.018372 | 0.061742 | 0.024495 | 0.0069456 | 0.21386 | 0.0017216 | 0.71517 | 0.33581 |  | 0.93138 | 0.80372 | 0.69852 | 0.63229 | 0.97037 | 0.8625 | 0.66678 | 0.4249 | 0.62601 |  | 0.93138 | 0.80372 | 0.69852 | 0.63229 | 0.97037 | 0.8625 | 0.66678 | 0.4249 | 0.62601
* | E23 | p2 | g2 | F | 150 | CTL | 0.5 | 0.096112 | 0.039986 | 0.037188 | 0.027531 | 0.011937 | 0.36844 | 0.0013259 | 2.546 | 0.39277
* | H17 | p3 | g2 | F | 150 | CTL | 0.5 | 0.010667 | 0.0028821 |  | 0.023879 |  | 0.0045858 |  | 0.84655 | 1.1813
* | K9 | p4 | g2 | F | 150 | CTL | 0.5 | 0.062159 | 0.018598 | 0.022206 | 0.060766 | 0.0073442 | 0.084366 | 0.00075863 | 1.3537 | 0.73872
* | C5 | p1 | g3 | F | 150 | CTL | 5 | 0.04865 | 0.020435 | 0.017313 | 0.041035 | 0.0078891 | 0.15266 | 0.0016683 | 1.3628 | 0.73377 | * | 0.028375 | 0.0076716 | 0.0091631 | 0.017847 | 0.0085213 | 0.061308 | 0.0017393 | 1.0831 | 0.97703 |  | 0.019283 | 0.0090706 | 0.0078069 | 0.020136 | 0.0048339 | 0.07971 | 0.0010459 | 0.27285 | 0.28876 |  | 0.24039 | 0.26089 | 0.31252 | 0.1376 | 0.44839 | 0.39182 | 0.52637 | 0.41529 | 0.43358 |  | 0.23801 | 0.268 | 0.2548 | 0.14041 | 0.44646 | 0.31918 | 0.33647 | 0.27394 | 0.3389
* | F5 | p2 | g3 | F | 150 | CTL | 5 | 0.040431 | 0.0077851 | 0.0084244 | 0.0077287 | 0.01364 | 0.025377 | 0.0028189 | 1.0572 | 0.94587
* | H23 | p3 | g3 | F | 150 | CTL | 5 | 0.016473 | 0.00052477 | [5 empty] | 0.7193 | 1.3902
* | K15 | p4 | g3 | F | 150 | CTL | 5 | 0.0079456 | 0.0019416 | 0.0017518 | 0.004778 | 0.0040346 | 0.0058882 | 0.00073072 | 1.193 | 0.83824
* | C11 | p1 | g4 | F | 150 | HFr | 0 | 0.038656 | 0.013139 | 0.018316 | 0.03161 | 0.02174 | 0.068635 | 0.0022375 | 1.1702 | 0.85453 | * | 0.041325 | 0.015656 | 0.014367 | 0.025073 | 0.014617 | 0.086686 | 0.0021308 | 1.3995 | 0.73423 |  | 0.0037756 | 0.0035597 | 0.0055849 | 0.0092447 | 0.010074 | 0.025527 | 0.00015096 | 0.32429 | 0.17013 |  | 0.53685 | 0.71203 | 0.48602 | 0.27986 | 0.91908 | 0.54754 | 0.73226 | 0.69113 | 0.62732 |  | 1 | 1 | 1 | 1 | 1 | 1 | 1 | 1 | 1
* | F11 | p2 | g4 | F | 150 | HFr | 0 | 0.043995 | 0.018173 | 0.010418 | 0.018536 | 0.0074931 | 0.10474 | 0.002024 | 1.6289 | 0.61393
* | C17 | p1 | g5 | F | 150 | HFr | 0.5 | 0.060251 | 0.016683 | 0.029713 | 0.036592 | 0.016602 | 0.21225 | 0.0011656 | 0.98649 | 1.0137 | * | 0.058612 | 0.011426 | 0.022301 | 0.031855 | 0.013711 | 0.1373 | 0.0027259 | 1.2295 | 0.8464 |  | 0.0023182 | 0.0074346 | 0.010483 | 0.0066988 | 0.0040876 | 0.106 | 0.0022065 | 0.34369 | 0.2366 |  | 0.72173 | 0.55066 | 0.59519 | 0.37903 | 0.99771 | 0.66822 | 0.95818 | 0.88674 | 0.92162 |  | 0.03131 | 0.54341 | 0.44456 | 0.48928 | 0.91699 | 0.57893 | 0.74015 | 0.66142 | 0.64078
* | F17 | p2 | g5 | F | 150 | HFr | 0.5 | 0.056973 | 0.0061687 | 0.014888 | 0.027118 | 0.010821 | 0.062349 | 0.0042861 | 1.4725 | 0.6791
* | C23 | p1 | g6 | F | 150 | HFr | 5 | 0.33396 | 0.036317 | 0.15503 | 0.22052 | 0.032591 | 0.48903 | 0.0075154 | 0.827 | 1.2092 | * | 0.12319 | 0.015951 | 0.054951 | 0.080637 | 0.016241 | 0.1905 | 0.0056184 | 1.2076 | 0.88157 |  | 0.18295 | 0.018432 | 0.086767 | 0.12115 | 0.015807 | 0.26162 | 0.0026828 | 0.33938 | 0.28674 |  | 0.69166 | 0.71068 | 0.88414 | 0.71622 | 0.80108 | 0.78006 | 0.33074 | 0.80746 | 0.78055 |  | 0.59064 | 0.98439 | 0.5752 | 0.58239 | 0.90792 | 0.63216 | 0.20783 | 0.57413 | 0.57014
* | F23 | p2 | g6 | F | 150 | HFr | 5 | 0.030087 | 0.01112 | 0.0090762 | 0.011976 | 0.015092 | 0.081292 | 0.0037215 | 1.317 | 0.75928
* | L9 | p5 | g6 | F | 150 | HFr | 5 | 0.0055186 | 0.00041521 | 0.0007513 | 0.009414 | 0.0010398 | 0.0011703 |  | 1.4787 | 0.67625
* | A1 | p1 | g1 | M | 38 | CTL | 0 | 0.027496 | 0.0068394 | 0.0081531 | 0.0068767 | 0.013725 | 0.07273 | 0.00041248 | 1.0847 | 0.92191 | * | 0.028819 | 0.0059918 | 0.012257 | 0.014091 | 0.010296 | 0.078159 | 0.0011168 | 1.5866 | 0.68993 |  | 0.01738 | 0.0035525 | 0.014322 | 0.015386 | 0.0063348 | 0.056407 | 0.0013499 | 0.53931 | 0.23454 |  | 1 | 1 | 1 | 1 | 1 | 1 | 1 | 1 | 1 |  | 1 | 1 | 1 | 1 | 1 | 1 | 1 | 1 | 1
* | D1 | p2 | g1 | M | 38 | CTL | 0 | 0.007364 | 0.0021025 | 0.0010737 | 0.0017606 | 0.002699 | 0.017166 | 9.3963e-05 | 1.9813 | 0.50473
* | G1 | p3 | g1 | M | 38 | CTL | 0 | 0.049817 | 0.010461 | 0.033253 | 0.036415 | 0.016976 | 0.15374 | 0.0030832 | 1.1611 | 0.86123
* | I13 | p4 | g1 | M | 38 | CTL | 0 | 0.030598 | 0.0045639 | 0.006547 | 0.011311 | 0.0077862 | 0.069007 | 0.00087751 | 2.1194 | 0.47183
* | A7 | p1 | g2 | M | 38 | CTL | 0.5 | 0.018406 | 0.0057701 | 0.0061753 | 0.0067197 | 0.0052137 | 0.28349 | 0.00048307 | 1.2027 | 0.83144 | * | 0.016601 | 0.004274 | 0.0061282 | 0.0075827 | 0.0067867 | 0.10884 | 0.00049317 | 1.608 | 0.69131 |  | 0.0077415 | 0.0020186 | 0.0055013 | 0.0060128 | 0.0047738 | 0.12159 | 0.00022884 | 0.66996 | 0.22664 |  | 0.2464 | 0.43268 | 0.45479 | 0.46072 | 0.41025 | 0.66325 | 0.39742 | 0.96197 | 0.99353 |  | 0.2464 | 0.43268 | 0.45479 | 0.46072 | 0.41025 | 0.66325 | 0.39742 | 0.96197 | 0.99353
* | D7 | p2 | g2 | M | 38 | CTL | 0.5 | 0.0093139 | 0.0021261 | 0.0024494 | 0.0048851 | 0.0039457 | 0.030594 | 0.00045711 | 1.5342 | 0.65182
* | G7 | p3 | g2 | M | 38 | CTL | 0.5 | 0.026705 | 0.0062062 | 0.013888 | 0.016222 | 0.013897 | 0.099883 | 0.0002382 | 1.1188 | 0.8938
* | I19 | p4 | g2 | M | 38 | CTL | 0.5 | 0.011981 | 0.0029938 | 0.0019999 | 0.0025038 | 0.0040906 | 0.021379 | 0.00079432 | 2.5763 | 0.38816
* | A13 | p1 | g3 | M | 38 | CTL | 5 | 0.012055 | 0.0033236 | 0.0032667 | 0.0019169 | 0.0035752 | 0.047261 | 0.00079368 | 1.1916 | 0.83924 | * | 0.021411 | 0.0037547 | 0.0062722 | 0.013559 | 0.0059352 | 0.048559 | 0.00059754 | 1.5501 | 0.7091 |  | 0.0088616 | 0.00067127 | 0.0041651 | 0.01859 | 0.0028076 | 0.027189 | 0.00019264 | 0.63399 | 0.23468 |  | 0.53545 | 0.34097 | 0.52252 | 0.96844 | 0.32373 | 0.44672 | 0.54685 | 0.93739 | 0.91892 |  | 0.53545 | 0.34097 | 0.52252 | 0.96844 | 0.32373 | 0.44672 | 0.54685 | 0.93739 | 0.91892
* | D13 | p2 | g3 | M | 38 | CTL | 5 | 0.022501 | 0.0034124 | 0.011027 | 0.034998 | 0.0090402 | 0.076373 | 0.00040861 | 1.1766 | 0.84988
* | J1 | p4 | g3 | M | 38 | CTL | 5 | 0.029678 | 0.0045281 | 0.0045231 | 0.0037623 | 0.0051901 | 0.022041 | 0.00059034 | 2.2821 | 0.43819
* | A19 | p1 | g4 | M | 38 | HFr | 0 | 0.015509 | 0.0057175 | 0.0076723 | 0.0034855 | 0.0079878 | 0.091006 | 0.0013077 | 1.4823 | 0.6746 | * | 0.015515 | 0.0033122 | 0.0064564 | 0.01072 | 0.0061736 | 0.063147 | 0.00064328 | 1.3195 | 0.77759 |  | 0.0052733 | 0.0014914 | 0.0061905 | 0.0092786 | 0.0031541 | 0.066208 | 0.0004018 | 0.24651 | 0.12769 |  | 0.10904 | 0.13194 | 0.39706 | 0.6734 | 0.20345 | 0.72037 | 0.43147 | 0.31205 | 0.46141 |  | 1 | 1 | 1 | 1 | 1 | 1 | 1 | 1 | 1
* | D19 | p2 | g4 | M | 38 | HFr | 0 | 0.0083394 | 0.0017412 | 0.0011956 | 0.0060634 | 0.0028995 | 0.018002 | 0.00010535 | 1.1934 | 0.83794
* | D21 | p2 | g4 | M | 38 | HFr | 0 | 0.011611 | 0.0020964 | 0.0063115 | 0.02612 | 0.0053432 | 0.024755 | 0.00040187 | 1.1344 | 0.88155
* | D23 | p2 | g4 | M | 38 | HFr | 0 | 0.016003 | 0.0027446 | 0.0022045 | 0.017591 | 0.0034481 | 0.01202 | 0.00059713 | 1.248 | 0.80128
* | G19 | p3 | g4 | M | 38 | HFr | 0 | 0.023635 | 0.0043426 | 0.01805 | 0.0085427 | 0.011423 | 0.18478 | 0.00068523 | 1.1151 | 0.89678
* | J7 | p4 | g4 | M | 38 | HFr | 0 | 0.017994 | 0.0032311 | 0.0033044 | 0.0025147 | 0.0059402 | 0.048315 | 0.00076237 | 1.7441 | 0.57338
* | B1 | p1 | g5 | M | 38 | Hfr | 0.5 | 0.011132 | 0.0023084 | 0.0019085 | 0.0019788 | 0.004679 | 0.018175 | 0.00026802 | 1.8901 | 0.52908 | * | 0.017672 | 0.0061123 | 0.0037647 | 0.0054529 | 0.0068667 | 0.077471 | 0.00062644 | 1.6224 | 0.64218 |  | 0.013968 | 0.0062568 | 0.0025904 | 0.004377 | 0.0042533 | 0.055953 | 0.00048776 | 0.34223 | 0.16402 |  | 0.35601 | 0.97437 | 0.28751 | 0.32164 | 0.40329 | 0.98674 | 0.51992 | 0.91437 | 0.74997 |  | 0.73449 | 0.31075 | 0.44107 | 0.32668 | 0.77348 | 0.73196 | 0.95376 | 0.13971 | 0.17893
* | E1 | p2 | g5 | M | 38 | HFr | 0.5 | 0.037956 | 0.015155 | 0.0072036 | 0.011812 | 0.012916 | 0.14907 | 0.00022036 | 1.8193 | 0.54965
* | G23 | p3 | g5 | M | 38 | HFr | 0.5 | 0.0065214 | 0.0015588 | 0.0016306 | 0.0033771 | 0.0032872 | 0.052968 | 0.0012618 | 1.1322 | 0.88321
* | J11 | p4 | g5 | M | 38 | HFr | 0.5 | 0.015081 | 0.005427 | 0.0043162 | 0.0046435 | 0.0065846 | 0.089669 | 0.00075558 | 1.6481 | 0.60675
* | B7 | p1 | g6 | M | 38 | HFr | 5 | 0.014903 | 0.0029641 | 0.0022231 | 0.0029641 | 0.0040724 | 0.01567 | 0.00075077 | 2.3657 | 0.4227 | * | 0.014328 | 0.0039132 | 0.0031673 | 0.0059212 | 0.0058159 | 0.053776 | 0.00071426 | 1.7441 | 0.60669 |  | 0.0079216 | 0.0024441 | 0.0020552 | 0.0022536 | 0.0029984 | 0.041182 | 0.00024831 | 0.46026 | 0.16151 |  | 0.13682 | 0.33154 | 0.19698 | 0.27204 | 0.20047 | 0.47624 | 0.52781 | 0.65018 | 0.54716 |  | 0.77256 | 0.62694 | 0.28829 | 0.29183 | 0.85242 | 0.79025 | 0.73981 | 0.081585 | 0.081138
* | E7 | p2 | g6 | M | 38 | HFr | 5 | 0.014987 | 0.0060411 | 0.0061093 | 0.0079743 | 0.0088159 | 0.093584 | 0.0010077 | 1.6034 | 0.62366
* | G13 | p3 | g3 | M | 38 | HFr | 5 | 0.010817 | 0.0032082 | 0.0030227 | 0.0081341 | 0.0081788 | 0.078375 | 0.00071847 | 1.191 | 0.83961
* | H3 | p3 | g6 | M | 38 | HFr | 5 | 0.0046186 | 0.00068829 | 0.00056586 | 0.0061617 | 0.0015784 | 0.0032354 | 0.00031988 | 1.5227 | 0.65675
* | J17 | p4 | g6 | M | 38 | HFr | 5 | 0.026313 | 0.0066645 | 0.0039156 | 0.0043717 | 0.0064341 | 0.078018 | 0.00077445 | 2.0377 | 0.49075
* | A3 | p1 | g1 | M | 88 | CTL | 0 | 0.037297 | 0.0082796 | 0.011718 | 0.01488 | 0.015183 | 0.16203 | 0.0073537 | 1.1319 | 0.88347 | * | 0.023427 | 0.0072858 | 0.0070548 | 0.01793 | 0.0081748 | 0.090386 | 0.0028055 | 1.647 | 0.65462 |  | 0.0096845 | 0.0021645 | 0.0036289 | 0.0076576 | 0.0047145 | 0.054165 | 0.0032434 | 0.55258 | 0.19414 |  | 1 | 1 | 1 | 1 | 1 | 1 | 1 | 1 | 1 |  | 1 | 1 | 1 | 1 | 1 | 1 | 1 | 1 | 1
* | D3 | p2 | g1 | M | 88 | CTL | 0 | 0.014737 | 0.0070781 | 0.005275 | 0.013734 | 0.005037 | 0.06755 | 0.00072559 | 1.5856 | 0.63068
* | G3 | p3 | g1 | M | 88 | CTL | 0 | 0.020699 | 0.0094143 | 0.0078978 | 0.029387 | 0.0065783 | 0.09726 | 0.0028945 | 1.445 | 0.69204
* | I15 | p4 | g1 | M | 88 | CTL | 0 | 0.020973 | 0.0043713 | 0.0033286 | 0.013718 | 0.0059009 | 0.034706 | 0.00024827 | 2.4256 | 0.41228
* | A9 | p1 | g2 | M | 88 | CTL | 0.5 | 0.095267 | 0.01992 | 0.051637 | 0.032453 | 0.043438 | 0.73741 | 0.0081262 | 1.2411 | 0.80572 | * | 0.056813 | 0.0097458 | 0.031023 | 0.028925 | 0.017472 | 0.2494 | 0.0032118 | 1.8897 | 0.65861 |  | 0.045084 | 0.0078033 | 0.030435 | 0.026282 | 0.018072 | 0.33218 | 0.0033151 | 1.2093 | 0.27675 |  | 0.19776 | 0.56575 | 0.16885 | 0.45243 | 0.3579 | 0.38119 | 0.86668 | 0.72764 | 0.98192 |  | 0.19776 | 0.56575 | 0.16885 | 0.45243 | 0.3579 | 0.38119 | 0.86668 | 0.72764 | 0.98192
* | D9 | p2 | g2 | M | 88 | CTL | 0.5 | 0.095039 | 0.011325 | 0.062479 | 0.064754 | 0.01607 | 0.18003 | 0.0022741 | 1.5206 | 0.65765
* | G9 | p3 | g2 | M | 88 | CTL | 0.5 | 0.0080311 | 0.0019203 | 0.0028782 | 0.010162 | 0.0061505 | 0.025341 | 0.0013493 | 1.1114 | 0.89974
* | I21 | p4 | g2 | M | 88 | CTL | 0.5 | 0.028917 | 0.0058181 | 0.0070992 | 0.0083333 | 0.0042283 | 0.05481 | 0.0010976 | 3.6855 | 0.27133
* | A15 | p1 | g3 | M | 88 | CTL | 5 | 0.051821 | 0.014109 | 0.019843 | 0.030461 | 0.014293 | 0.22412 | 0.0047792 | 1.1042 | 0.90564 | * | 0.030811 | 0.0095279 | 0.0098401 | 0.019528 | 0.0094679 | 0.11797 | 0.0021614 | 1.5102 | 0.70609 |  | 0.0188 | 0.0041464 | 0.0086679 | 0.01083 | 0.0044411 | 0.092093 | 0.002271 | 0.48274 | 0.20873 |  | 0.52221 | 0.38892 | 0.57963 | 0.82656 | 0.72829 | 0.63624 | 0.78244 | 0.74714 | 0.74995 |  | 0.52221 | 0.38892 | 0.57963 | 0.82656 | 0.72829 | 0.63624 | 0.78244 | 0.74714 | 0.74995
* | D15 | p2 | g3 | M | 88 | CTL | 5 | 0.015573 | 0.0060323 | 0.0045276 | 0.019319 | 0.0055517 | 0.059408 | 0.00071963 | 1.3824 | 0.72338
* | J3 | p4 | g3 | M | 88 | CTL | 5 | 0.02504 | 0.0084424 | 0.0051502 | 0.0088032 | 0.0085588 | 0.070382 | 0.00098535 | 2.0439 | 0.48925
* | A21 | p1 | g4 | M | 88 | HFr | 0 | 0.01314 | 0.0046144 | 0.0047697 | 0.0033988 | 0.0075159 | 0.15893 | 0.0026861 | 1.3901 | 0.71937 | * | 0.024 | 0.0094887 | 0.007491 | 0.0089894 | 0.0088905 | 0.17856 | 0.0052749 | 1.665 | 0.60966 |  | 0.02221 | 0.0094341 | 0.0081288 | 0.010743 | 0.007955 | 0.18402 | 0.0063074 | 0.23812 | 0.095025 |  | 0.96422 | 0.66123 | 0.92613 | 0.25097 | 0.88607 | 0.39356 | 0.52333 | 0.96061 | 0.73112 |  | 1 | 1 | 1 | 1 | 1 | 1 | 1 | 1 | 1
* | G21 | p3 | g4 | M | 88 | HFr | 0 | 0.0093102 | 0.0034889 | 0.0010721 | 0.0021945 | 0.0017124 | 0.0051449 | 0.00067374 | 1.7974 | 0.55636
* | J9 | p4 | g4 | M | 88 | HFr | 0 | 0.04955 | 0.020363 | 0.016631 | 0.021375 | 0.017443 | 0.37161 | 0.012465 | 1.8075 | 0.55325
* | B3 | p1 | g5 | M | 88 | Hfr | 0.5 | 0.025412 | 0.0099465 | 0.0087653 | 0.010453 | 0.011492 | 0.084694 | 0.0012338 | 1.7343 | 0.5766 | * | 0.016237 | 0.0079164 | 0.0044018 | 0.010838 | 0.0066441 | 0.067554 | 0.0021127 | 1.6512 | 0.6152 |  | 0.0073051 | 0.0036567 | 0.0034938 | 0.0048366 | 0.0046386 | 0.056461 | 0.0023083 | 0.24087 | 0.087916 |  | 0.28069 | 0.77663 | 0.33276 | 0.16839 | 0.65976 | 0.58073 | 0.7675 | 0.98934 | 0.72415 |  | 0.53185 | 0.76785 | 0.51734 | 0.76764 | 0.65431 | 0.29509 | 0.46058 | 0.94288 | 0.93947
* | E3 | p2 | g5 | M | 88 | HFr | 0.5 | 0.017289 | 0.0092197 | 0.005448 | 0.011631 | 0.0095565 | 0.13777 | 0.0047313 | 1.5178 | 0.65887
* | H1 | p3 | g5 | M | 88 | HFr | 0.5 | 0.0077694 | 0.002459 | 0.00073463 | 0.016521 | 0.0016575 | 0.0076955 |  | 1.4043 | 0.7121
* | J13 | p4 | g5 | M | 88 | HFr | 0.5 | 0.014476 | 0.01004 | 0.0026593 | 0.0047471 | 0.0038699 | 0.040055 | 0.00037301 | 1.9485 | 0.51322
* | B9 | p1 | g6 | M | 88 | HFr | 5 | 0.074127 | 0.014147 | 0.071691 | 0.048405 | 0.023985 | 0.19831 | 0.0076752 | 1.6246 | 0.61555 | * | 0.01328 | 0.0049691 | 0.0058174 | 0.014015 | 0.0049348 | 0.073214 | 0.0013511 | 1.3509 | 0.80746 |  | 0.028486 | 0.0054477 | 0.033107 | 0.015401 | 0.0094215 | 0.10032 | 0.0028498 | 0.39055 | 0.26315 |  | 0.8969 | 0.87386 | 0.39566 | 0.73776 | 0.91589 | 0.8928 | 0.92817 | 0.46613 | 0.49322 |  | 0.94285 | 0.61996 | 0.49222 | 0.28919 | 0.98296 | 0.44361 | 0.43179 | 0.34587 | 0.36293
* | E9 | p2 | g6 | M | 88 | HFr | 5 | 0.019453 | 0.0080427 | 0.0077794 | 0.014801 | 0.010999 | 0.20928 | 0.0016386 | 1.7414 | 0.57425
* | G15 | p3 | g3 | M | 88 | HFr | 5 | 0.0068775 | 0.0020871 | 0.0010901 | 0.012698 | 0.0017032 | 0.0072131 | 0.0010182 | 0.83963 | 1.191
* | H5 | p3 | g6 | M | 88 | HFr | 5 | 0.0032718 | 0.00077788 |  | 0.014529 | 0.00091959 | 0.0034365 | 0.00098897 | 1.1573 | 0.8641
* | J19 | p4 | g6 | M | 88 | HFr | 5 | 0.023519 | 0.0089686 | 0.0085827 | 0.014032 | 0.0061174 | 0.072924 | 0.0017586 | 1.6653 | 0.60051
* | A5 | p1 | g1 | M | 150 | CTL | 0 | 0.036202 | 0.0054688 | 0.020896 | 0.01724 | 0.01218 | 0.1325 | 0.0008885 | 1.3571 | 0.73687 | * | 0.044741 | 0.0059724 | 0.019379 | 0.036875 | 0.012059 | 0.094796 | 0.0015127 | 1.6223 | 0.64917 |  | 0.02165 | 0.0019847 | 0.0066816 | 0.021828 | 0.0011917 | 0.029988 | 0.00082789 | 0.45212 | 0.15874 |  | 1 | 1 | 1 | 1 | 1 | 1 | 1 | 1 | 1 |  | 1 | 1 | 1 | 1 | 1 | 1 | 1 | 1 | 1
* | D5 | p2 | g1 | M | 150 | CTL | 0 | 0.060371 | 0.0056716 | 0.028214 | 0.068111 | 0.012694 | 0.081887 | 0.0027325 | 1.6364 | 0.61111
* | G5 | p3 | g1 | M | 150 | CTL | 0 | 0.018132 | 0.0040134 | 0.014161 | 0.03172 | 0.013016 | 0.10242 | 0.0012382 | 1.2424 | 0.80492
* | I17 | p4 | g1 | M | 150 | CTL | 0 | 0.06426 | 0.0087357 | 0.014246 | 0.030428 | 0.010348 | 0.062375 | 0.0011915 | 2.2534 | 0.44377
* | A11 | p1 | g2 | M | 150 | CTL | 0.5 | 0.036496 | 0.013383 | 0.033966 | 0.029605 | 0.012684 | 0.26432 | 0.00115 | 1.4884 | 0.67188 | * | 0.04277 | 0.0074212 | 0.018168 | 0.035927 | 0.0094551 | 0.098072 | 0.001241 | 1.6076 | 0.7155 |  | 0.023113 | 0.0043025 | 0.010574 | 0.017628 | 0.0025777 | 0.11148 | 0.00071489 | 0.71676 | 0.29832 |  | 0.90499 | 0.56329 | 0.85278 | 0.94833 | 0.11631 | 0.95659 | 0.63704 | 0.97337 | 0.70821 |  | 0.90499 | 0.56329 | 0.85278 | 0.94833 | 0.11631 | 0.95659 | 0.63704 | 0.97337 | 0.70821
* | D11 | p2 | g2 | M | 150 | CTL | 0.5 | 0.019 | 0.0040415 | 0.014222 | 0.043535 | 0.0063794 | 0.057911 | 0.0022708 | 1.4331 | 0.6978
* | G11 | p3 | g2 | M | 150 | CTL | 0.5 | 0.041256 | 0.0045125 | 0.01208 | 0.0557 | 0.0092404 | 0.028558 | 0.00066272 | 0.90196 | 1.1087
* | I23 | p4 | g2 | M | 150 | CTL | 0.5 | 0.074328 | 0.0077474 | 0.012403 | 0.014869 | 0.0095169 | 0.041494 | 0.00088048 | 2.6069 | 0.3836
* | A17 | p1 | g3 | M | 150 | CTL | 5 | 0.032947 | 0.0094925 | 0.008724 | 0.012896 | 0.0075368 | 0.10066 | 0.00051776 | 1.3981 | 0.71525 | * | 0.054103 | 0.0083703 | 0.033742 | 0.020955 | 0.01902 | 0.22897 | 0.0013601 | 1.5938 | 0.66368 |  | 0.047657 | 0.0011103 | 0.038889 | 0.012775 | 0.014173 | 0.15746 | 0.00079336 | 0.48845 | 0.17841 |  | 0.73682 | 0.12235 | 0.48802 | 0.31659 | 0.35822 | 0.14646 | 0.81598 | 0.93948 | 0.91381 |  | 0.73682 | 0.12235 | 0.48802 | 0.31659 | 0.35822 | 0.14646 | 0.81598 | 0.93948 | 0.91381
* | D17 | p2 | g3 | M | 150 | CTL | 5 | 0.020686 | 0.0072723 | 0.013957 | 0.014285 | 0.014665 | 0.18155 | 0.0014695 | 1.2336 | 0.81061
* | J5 | p4 | g3 | M | 150 | CTL | 5 | 0.10867 | 0.0083461 | 0.078545 | 0.035684 | 0.03486 | 0.40469 | 0.0020931 | 2.1498 | 0.46516
* | A23 | p1 | g4 | M | 150 | HFr | 0 | 0.058183 | 0.007693 | 0.016736 | 0.025877 | 0.011974 | 0.13073 | 0.00053546 | 1.7214 | 0.58092 | * | 0.023843 | 0.0028923 | 0.0065677 | 0.021137 | 0.0047864 | 0.046125 | 0.00052906 | 1.5234 | 0.67472 |  | 0.029802 | 0.0041591 | 0.0088194 | 0.006842 | 0.0062342 | 0.07333 | 9.0427e-06 | 0.29048 | 0.1439 |  | 0.32762 | 0.24291 | 0.078645 | 0.29083 | 0.065432 | 0.27391 | 0.18835 | 0.75651 | 0.83552 |  | 1 | 1 | 1 | 1 | 1 | 1 | 1 | 1 | 1
* | L5 | p5 | g4 | M | 150 | HFr | 0 | 0.0086033 | 0.00060488 | 0.0019657 | 0.02424 | 0.0015313 | 0.0067868 | 0.00052267 | 1.6588 | 0.60284
* | L11 | p6 | g4 | M | 150 | HFr | 0 | 0.0047421 | 0.00037899 | 0.0010012 | 0.013293 | 0.0008536 | 0.0008593 |  | 1.1899 | 0.8404
* | B5 | p1 | g5 | M | 150 | Hfr | 0.5 | 0.04477 | 0.01279 | 0.016579 | 0.020355 | 0.013255 | 0.12052 | 0.00041179 | 2.0589 | 0.48569 | * | 0.044054 | 0.0089438 | 0.018181 | 0.023625 | 0.008809 | 0.071347 | 0.001905 | 1.8544 | 0.55565 |  | 0.029162 | 0.0069472 | 0.014391 | 0.0024721 | 0.0069959 | 0.057687 | 0.0025037 | 0.34612 | 0.11784 |  | 0.97104 | 0.44223 | 0.88669 | 0.2731 | 0.82674 | 0.44242 | 0.77574 | 0.44606 | 0.38063 |  | 0.40962 | 0.24317 | 0.29924 | 0.52179 | 0.46752 | 0.62996 | 0.51435 | 0.23985 | 0.28053
* | E5 | p2 | g5 | M | 150 | HFr | 0.5 | 0.060128 | 0.0059197 | 0.033305 | 0.023067 | 0.015932 | 0.11821 | 0.0047955 | 1.8167 | 0.55043
* | J15 | p4 | g5 | M | 150 | HFr | 0.5 | 0.068457 | 0.016296 | 0.0046575 | 0.025494 | 0.0051907 | 0.042802 | 0.00050781 | 2.1597 | 0.46302
* | L13 | p6 | g5 | M | 150 | HFr | 0.5 | 0.002861 | 0.00077027 |  | 0.025584 | 0.00085767 | 0.0038587 |  | 1.3823 | 0.72345
* | B11 | p1 | g6 | M | 150 | HFr | 5 | 0.068804 | 0.010541 | 0.073021 | 0.055158 | 0.023384 | 0.26087 | 0.0058766 | 1.3907 | 0.71904 | * | 0.064192 | 0.011877 | 0.045688 | 0.041819 | 0.017326 | 0.2203 | 0.0024052 | 1.5666 | 0.66518 |  | 0.049592 | 0.0093636 | 0.04523 | 0.020894 | 0.012471 | 0.1568 | 0.0026862 | 0.3518 | 0.15261 |  | 0.49284 | 0.26083 | 0.29264 | 0.73948 | 0.43397 | 0.16337 | 0.54882 | 0.84061 | 0.88217 |  | 0.25587 | 0.17561 | 0.20077 | 0.15695 | 0.16297 | 0.12735 | 0.40444 | 0.86462 | 0.9333
* | E11 | p2 | g6 | M | 150 | HFr | 5 | 0.074718 | 0.01602 | 0.028661 | 0.053874 | 0.018299 | 0.31066 | 0.00028525 | 2.0609 | 0.48521
* | G17 | p3 | g3 | M | 150 | HFr | 5 | 0.033244 | 0.0067075 | 0.015918 | 0.03412 | 0.0093738 | 0.12889 | 0.00028216 | 1.1229 | 0.89055
* | J21 | p4 | g6 | M | 150 | HFr | 5 | 0.13776 | 0.025352 | 0.11051 | 0.05754 | 0.033923 | 0.39978 | 0.003177 | 1.716 | 0.58276
* | L7 | p5 | g6 | M | 150 | HFr | 5 | 0.0064367 | 0.00076623 | 0.0003286 | 0.0084043 | 0.0016492 | 0.0013015 |  | 1.5425 | 0.64832
* | L15 | NTC

## Graphs_norm values
well | Plate | Group | Sex | PND | Diet | Cd | Treatment | Bio avg_norm | ACLY | ACSS2 | ELVOLV6 | FASN | PKLR | SCD1 | RGS16 | PPIA | RPLP0 | SD norm | ACLY | ACSS2 | ELVOLV6 | FASN | PKLR | SCD1 | RGS16 | PPIA | RPLP0
B13 | p1 | g1 | Female | PND38 | ConD | 0Cd | ConD+0Cd | * | 0.038747 | 0.0076684 | 0.011195 | 0.01365 | 0.0080128 | 0.045889 | 0.0012984 | 1.4328 | 0.73543 |  | 0.04862 | 0.010114 | 0.018561 | 0.0096995 | 0.0094795 | 0.075202 | 0.00088373 | 0.35494 | 0.2045
B19 | p1 | g2 | Female | PND38 | ConD | 0.5Cd | ConD+0.5Cd | * | 0.051799 | 0.0121 | 0.016706 | 0.018724 | 0.022646 | 0.1048 | 0.0018063 | 0.99181 | 1.0481 |  | 0.038025 | 0.0093333 | 0.002912 | 0.010338 | 0.020768 | 0.06965 | 0.0012634 | 0.23323 | 0.22786
C1 | p1 | g3 | Female | PND38 | ConD | 5Cd | ConD+5Cd | * | 0.025771 | 0.0036853 | 0.0068738 | 0.0073826 | 0.0095006 | 0.046929 | 0.0010342 | 1.0449 | 0.95757 |  | 0.0092362 | 0.0023689 | 0.0054187 | 0.0053577 | 0.0045658 | 0.052166 | 0.00082989 | 0.02966 | 0.026432
C7 | p1 | g4 | Female | PND38 | HFrD | 0Cd | HFrD+0Cd | * | 0.024478 | 0.0047076 | 0.0043484 | 0.0099934 | 0.007836 | 0.048209 | 0.00075185 | 1.4969 | 0.71578 |  | 0.016534 | 0.0043277 | 0.0041878 | 0.0048364 | 0.0057453 | 0.043063 | 0.0005978 | 0.46718 | 0.1987
C13 | p1 | g5 | Female | PND38 | HFrD | 0.5Cd | HFrD+0.5Cd | * | 0.02283 | 0.0043934 | 0.0043032 | 0.009497 | 0.0077557 | 0.032547 | 0.00073198 | 1.4683 | 0.73435 |  | 0.014045 | 0.0031431 | 0.0043474 | 0.0081992 | 0.0055919 | 0.030995 | 0.00067357 | 0.45783 | 0.23639
C19 | p1 | g6 | Female | PND38 | HFrD | 5Cd | HFrD+5Cd | * | 0.021586 | 0.0056669 | 0.0052512 | 0.01375 | 0.006137 | 0.032342 | 0.00032323 | 1.6211 | 0.64241 |  | 0.015274 | 0.0050135 | 0.0041989 | 0.01109 | 0.0047945 | 0.027121 | 0.00022376 | 0.36303 | 0.15365
B15 | p1 | g1 | Female | PND88 | ConD | 0Cd | ConD+0Cd | * | 0.0098581 | 0.002517 | 0.0055187 | 0.0079688 | 0.0049294 | 0.01347 | 0.0011211 | 1.1477 | 0.91618 |  | 0.0060409 | 0.0014643 | 0.00084956 | 0.0034676 | 0.0026644 | 0.012318 | 0.00049709 | 0.31115 | 0.22428
B21 | p1 | g2 | Female | PND88 | ConD | 0.5Cd | ConD+0.5Cd | * | 0.086246 | 0.016432 | 0.035892 | 0.030122 | 0.015898 | 0.13803 | 0.00091914 | 1.2933 | 0.84513 |  | 0.034581 | 0.013603 | 0.026944 | 0.019527 | 0.01458 | 0.12176 | 6.358e-05 | 0.44044 | 0.28364
C3 | p1 | g3 | Female | PND88 | ConD | 5Cd | ConD+5Cd | * | 0.053396 | 0.012598 | 0.023189 | 0.023295 | 0.013674 | 0.1791 | 0.00052852 | 1.2769 | 0.82303 |  | 0.026447 | 0.014451 | 0.021016 | 0.01573 | 0.011405 | 0.19184 | 0.00031265 | 0.32856 | 0.20803
C9 | p1 | g4 | Female | PND88 | HFrD | 0Cd | HFrD+0Cd | * | 0.019014 | 0.005551 | 0.0058989 | 0.0066203 | 0.0090921 | 0.037878 | 0.0017766 | 1.5363 | 0.72403 |  | 0.0099142 | 0.0054861 | 0.004229 | 0.0048594 | 0.0072245 | 0.04511 | 0.0025001 | 0.66873 | 0.25187
C15 | p1 | g5 | Female | PND88 | HFrD | 0.5Cd | HFrD+0.5Cd | * | 0.021398 | 0.0043403 | 0.0054496 | 0.018299 | 0.0052304 | 0.020294 | 0.00061446 | 1.691 | 0.59557 |  | 0.021333 | 0.0041971 | 0.0073976 | 0.016139 | 0.004154 | 0.030864 | 0.00026912 | 0.16316 | 0.058314
C21 | p1 | g6 | Female | PND88 | HFrD | 5Cd | HFrD+5Cd | * | 0.097917 | 0.018692 | 0.029463 | 0.046318 | 0.01944 | 0.13566 | 0.0015764 | 1.3819 | 0.75941 |  | 0.092125 | 0.016034 | 0.034742 | 0.030022 | 0.018126 | 0.12295 | 0.0014621 | 0.38398 | 0.17293
B17 | p1 | g1 | Female | PND150 | ConD | 0Cd | ConD+0Cd | * | 0.081191 | 0.021997 | 0.046747 | 0.056861 | 0.013688 | 0.26326 | 0.0028539 | 1.2745 | 0.82653 |  | 0.078751 | 0.021228 | 0.05622 | 0.03352 | 0.0098617 | 0.35848 | 0.0025814 | 0.34219 | 0.21284
B23 | p1 | g2 | Female | PND150 | ConD | 0.5Cd | ConD+0.5Cd | * | 0.076901 | 0.025643 | 0.06508 | 0.046401 | 0.013425 | 0.22553 | 0.0020227 | 1.6138 | 0.72447 |  | 0.054124 | 0.018372 | 0.061742 | 0.024495 | 0.0069456 | 0.21386 | 0.0017216 | 0.71517 | 0.33581
C5 | p1 | g3 | Female | PND150 | ConD | 5Cd | ConD+5Cd | * | 0.028375 | 0.0076716 | 0.0091631 | 0.017847 | 0.0085213 | 0.061308 | 0.0017393 | 1.0831 | 0.97703 |  | 0.019283 | 0.0090706 | 0.0078069 | 0.020136 | 0.0048339 | 0.07971 | 0.0010459 | 0.27285 | 0.28876
C11 | p1 | g4 | Female | PND150 | HFrD | 0Cd | HFrD+0Cd | * | 0.041325 | 0.015656 | 0.014367 | 0.025073 | 0.014617 | 0.086686 | 0.0021308 | 1.3995 | 0.73423 |  | 0.0037756 | 0.0035597 | 0.0055849 | 0.0092447 | 0.010074 | 0.025527 | 0.00015096 | 0.32429 | 0.17013
C17 | p1 | g5 | Female | PND150 | HFrD | 0.5Cd | HFrD+0.5Cd | * | 0.058612 | 0.011426 | 0.022301 | 0.031855 | 0.013711 | 0.1373 | 0.0027259 | 1.2295 | 0.8464 |  | 0.0023182 | 0.0074346 | 0.010483 | 0.0066988 | 0.0040876 | 0.106 | 0.0022065 | 0.34369 | 0.2366
C23 | p1 | g6 | Female | PND150 | HFrD | 5Cd | HFrD+5Cd | * | 0.12319 | 0.015951 | 0.054951 | 0.080637 | 0.016241 | 0.1905 | 0.0056184 | 1.2076 | 0.88157 |  | 0.18295 | 0.018432 | 0.086767 | 0.12115 | 0.015807 | 0.26162 | 0.0026828 | 0.33938 | 0.28674
A1 | p1 | g1 | Male | PND38 | ConD | 0Cd | ConD+0Cd | * | 0.028819 | 0.0059918 | 0.012257 | 0.014091 | 0.010296 | 0.078159 | 0.0011168 | 1.5866 | 0.68993 |  | 0.01738 | 0.0035525 | 0.014322 | 0.015386 | 0.0063348 | 0.056407 | 0.0013499 | 0.53931 | 0.23454
A7 | p1 | g2 | Male | PND38 | ConD | 0.5Cd | ConD+0.5Cd | * | 0.016601 | 0.004274 | 0.0061282 | 0.0075827 | 0.0067867 | 0.10884 | 0.00049317 | 1.608 | 0.69131 |  | 0.0077415 | 0.0020186 | 0.0055013 | 0.0060128 | 0.0047738 | 0.12159 | 0.00022884 | 0.66996 | 0.22664
A13 | p1 | g3 | Male | PND38 | ConD | 5Cd | ConD+5Cd | * | 0.021411 | 0.0037547 | 0.0062722 | 0.013559 | 0.0059352 | 0.048559 | 0.00059754 | 1.5501 | 0.7091 |  | 0.0088616 | 0.00067127 | 0.0041651 | 0.01859 | 0.0028076 | 0.027189 | 0.00019264 | 0.63399 | 0.23468
A19 | p1 | g4 | Male | PND38 | HFrD | 0Cd | HFrD+0Cd | * | 0.015515 | 0.0033122 | 0.0064564 | 0.01072 | 0.0061736 | 0.063147 | 0.00064328 | 1.3195 | 0.77759 |  | 0.0052733 | 0.0014914 | 0.0061905 | 0.0092786 | 0.0031541 | 0.066208 | 0.0004018 | 0.24651 | 0.12769
B1 | p1 | g5 | Male | PND38 | HFrD | 0.5Cd | HFrD+0.5Cd | * | 0.017672 | 0.0061123 | 0.0037647 | 0.0054529 | 0.0068667 | 0.077471 | 0.00062644 | 1.6224 | 0.64218 |  | 0.013968 | 0.0062568 | 0.0025904 | 0.004377 | 0.0042533 | 0.055953 | 0.00048776 | 0.34223 | 0.16402
B7 | p1 | g6 | Male | PND38 | HFrD | 5Cd | HFrD+5Cd | * | 0.014328 | 0.0039132 | 0.0031673 | 0.0059212 | 0.0058159 | 0.053776 | 0.00071426 | 1.7441 | 0.60669 |  | 0.0079216 | 0.0024441 | 0.0020552 | 0.0022536 | 0.0029984 | 0.041182 | 0.00024831 | 0.46026 | 0.16151
A3 | p1 | g1 | Male | PND88 | ConD | 0Cd | ConD+0Cd | * | 0.023427 | 0.0072858 | 0.0070548 | 0.01793 | 0.0081748 | 0.090386 | 0.0028055 | 1.647 | 0.65462 |  | 0.0096845 | 0.0021645 | 0.0036289 | 0.0076576 | 0.0047145 | 0.054165 | 0.0032434 | 0.55258 | 0.19414
A9 | p1 | g2 | Male | PND88 | ConD | 0.5Cd | ConD+0.5Cd | * | 0.056813 | 0.0097458 | 0.031023 | 0.028925 | 0.017472 | 0.2494 | 0.0032118 | 1.8897 | 0.65861 |  | 0.045084 | 0.0078033 | 0.030435 | 0.026282 | 0.018072 | 0.33218 | 0.0033151 | 1.2093 | 0.27675
A15 | p1 | g3 | Male | PND88 | ConD | 5Cd | ConD+5Cd | * | 0.030811 | 0.0095279 | 0.0098401 | 0.019528 | 0.0094679 | 0.11797 | 0.0021614 | 1.5102 | 0.70609 |  | 0.0188 | 0.0041464 | 0.0086679 | 0.01083 | 0.0044411 | 0.092093 | 0.002271 | 0.48274 | 0.20873
A21 | p1 | g4 | Male | PND88 | HFrD | 0Cd | HFrD+0Cd | * | 0.024 | 0.0094887 | 0.007491 | 0.0089894 | 0.0088905 | 0.17856 | 0.0052749 | 1.665 | 0.60966 |  | 0.02221 | 0.0094341 | 0.0081288 | 0.010743 | 0.007955 | 0.18402 | 0.0063074 | 0.23812 | 0.095025
B3 | p1 | g5 | Male | PND88 | HFrD | 0.5Cd | HFrD+0.5Cd | * | 0.016237 | 0.0079164 | 0.0044018 | 0.010838 | 0.0066441 | 0.067554 | 0.0021127 | 1.6512 | 0.6152 |  | 0.0073051 | 0.0036567 | 0.0034938 | 0.0048366 | 0.0046386 | 0.056461 | 0.0023083 | 0.24087 | 0.087916
B9 | p1 | g6 | Male | PND88 | HFrD | 5Cd | HFrD+5Cd | * | 0.01328 | 0.0049691 | 0.0058174 | 0.014015 | 0.0049348 | 0.073214 | 0.0013511 | 1.3509 | 0.80746 |  | 0.028486 | 0.0054477 | 0.033107 | 0.015401 | 0.0094215 | 0.10032 | 0.0028498 | 0.39055 | 0.26315
A5 | p1 | g1 | Male | PND150 | ConD | 0Cd | ConD+0Cd | * | 0.044741 | 0.0059724 | 0.019379 | 0.036875 | 0.012059 | 0.094796 | 0.0015127 | 1.6223 | 0.64917 |  | 0.02165 | 0.0019847 | 0.0066816 | 0.021828 | 0.0011917 | 0.029988 | 0.00082789 | 0.45212 | 0.15874
A11 | p1 | g2 | Male | PND150 | ConD | 0.5Cd | ConD+0.5Cd | * | 0.04277 | 0.0074212 | 0.018168 | 0.035927 | 0.0094551 | 0.098072 | 0.001241 | 1.6076 | 0.7155 |  | 0.023113 | 0.0043025 | 0.010574 | 0.017628 | 0.0025777 | 0.11148 | 0.00071489 | 0.71676 | 0.29832
A17 | p1 | g3 | Male | PND150 | ConD | 5Cd | ConD+5Cd | * | 0.054103 | 0.0083703 | 0.033742 | 0.020955 | 0.01902 | 0.22897 | 0.0013601 | 1.5938 | 0.66368 |  | 0.047657 | 0.0011103 | 0.038889 | 0.012775 | 0.014173 | 0.15746 | 0.00079336 | 0.48845 | 0.17841
A23 | p1 | g4 | Male | PND150 | HFrD | 0Cd | HFrD+0Cd | * | 0.023843 | 0.0028923 | 0.0065677 | 0.021137 | 0.0047864 | 0.046125 | 0.00052906 | 1.5234 | 0.67472 |  | 0.029802 | 0.0041591 | 0.0088194 | 0.006842 | 0.0062342 | 0.07333 | 9.0427e-06 | 0.29048 | 0.1439
B5 | p1 | g5 | Male | PND150 | HFrD | 0.5Cd | HFrD+0.5Cd | * | 0.044054 | 0.0089438 | 0.018181 | 0.023625 | 0.008809 | 0.071347 | 0.001905 | 1.8544 | 0.55565 |  | 0.029162 | 0.0069472 | 0.014391 | 0.0024721 | 0.0069959 | 0.057687 | 0.0025037 | 0.34612 | 0.11784
B11 | p1 | g6 | Male | PND150 | HFrD | 5Cd | HFrD+5Cd | * | 0.064192 | 0.011877 | 0.045688 | 0.041819 | 0.017326 | 0.2203 | 0.0024052 | 1.5666 | 0.66518 |  | 0.049592 | 0.0093636 | 0.04523 | 0.020894 | 0.012471 | 0.1568 | 0.0026862 | 0.3518 | 0.15261