## MMA Ps-Chem Prop
Chemical Name | Molecular Weight | Density | Henrys Constant atm | Logkow | koc | kow | Biodeg. 1/2 life (d) | kbio 1/d | biodeg@15deg C | sorption | Temp | HC@25 | HC@ temp | HC@ 35
MMA | 100.117 | 0.922 | 9.77e-05 | 1.38 | 29.3 | 23.9883 | 4.17 | 0.23981 | 0.010838 | 8.7177e-05 | 15 | 0.0039934 | 0.0025962 | 0.0061425
Green values are taken from the Comptox Database, the rest are calculated or adjusted for differences in temperature, equations found or referenced in manuscript.

## FlowRate & Conc Values
Output from ChemTEAPOTW model
Q1 | 21095.7896 | Q_k = Flow Rate @ location k (m3/d)
Q2 | 147.6705
Q3 | 20948.119
Q4 | 103200.5569
Q5 | 103202.5569
Q6 | 103202.5569
Q9 | 61921.5341
Q10 | 41281.0228
Q11 | 20640.5114
Q12 | 20640.5114
Q13 | 20330.9037
Q14 | 309.6077
Q15 | 30.9608
Q16 | 278.6469
Q17 | 178.6313
Q18 | 178.6313
Q19 | 9.8247
Q20 | 168.8066
SCH_1 | 0.098891 | SCH_k = contaminant liquid concentraion @ location k (mg/L)
SCH_2 | 0.098665
SCH_3 | 0.09855
GCH_3 | 7.0866e-05
SCH_4 | 0.022266
SCH_5 | 0.020226
SCH_6 | 0.018382
SCH_7 | 0.013758
SCH_8 | 0.010299
SCH_9 | 0.0077167
SCH_10 | 0.0077167
SCH_11 | 0.0076806
SCH_12 | 0.0076708
SCH_13 | 0.0076806
SCH_14 | 0.0076806
SCH_15 | 0.0076806
SCH_16 | 0.0076806
SCH_17 | 0.070025
SCH_AD | 0.11261
SCH_20 | 0.11261
XCH_1 | 0.0028747 | XCH_k = contaminant solid concentraion @ location k (mg/L)
XCH_2 | 0.19377
XCH_3 | 0.0014737
XCH_4 | 0.0063563
XCH_5 | 0.0057837
XCH_6 | 0.0052531
XCH_7 | 0.0039249
XCH_8 | 0.0029334
XCH_9 | 0.0021943
XCH_10 | 0.0021943
XCH_11 | 0.0043595
XCH_12 | 8.5318e-06
XCH_13 | 0.0043595
XCH_14 | 0.0043595
XCH_15 | 0.042197
XCH_16 | 0.00015535
XCH_17 | 0.18037
XCH_AD | 0.12759
XCH_19 | 2.3834
XCH_20 | 0.0026932
Biodegraded_Percent | 0.90359 | Percent of Total chemical mass flow (cell B66) removed via biodegradation
Soil_Percent | 0.011107 | Percent of Total chemical mass flow (cell B66) removed via biosolids removal i.e. landfill. This is the total that wasprovided to Jose
Volatized_Percent | 0.010247 | Percent of Total chemical mass flow (cell B66) removed via volatilization (liquid to gas mass transfer)
Removal_Percent | 0.92494 | Percent of chemical removal (Sum of B61, B62, B63)
Pass_perc | 0.075057 | Percentages not removed and discharged through effluent ("pass-through")
Removal_Total | 1964.7567 | Amount of chemical removed (g/d)
Total Mass Flow | 2124.192 | Total chemical mass flow into plant (g/d)
HRT_pc | 1.0239 | Hydraulic Retention Time of Primary Clarifier
HRT_sc | 3.4883 | Hydraulic Retention Time of Secondary Clarifier
HRT_as | 13.9479 | Hydraulic retention Time for activated Sludge syste, (all 5 tanks)
SRT_AD | 19.0336 | Sludge Retention Time @ Anaerobic Digester Unit
FtoM | [0.09796402] | Food to Mass ratio,
CODe | 47.6382 | COD concentration effluent, average effluent limit 100 mg/L
Ntot | 10.0135 | Total Nitrogen concentration @ effluent, average effluent limit xxx mg/L
Clarifier volume | 900 | m3
Clarifier 2 volume | 6000 | m3
A.S. 1-2 volume | 1500 | m3
A.S. 3-5 volume | 3000 | m3
Area of PC | 300 | m2
Area of SC | 1500 | m2