## Pivot
| Average of Log CFU/Sample | Std Dev of Log CFU/Sample | Average of CFU/Sample | Std Dev of CFU/Sample | Log Reduction | Standard Error
Inoculum
N/A | 6.9118 | #DIV/0! | 8162000 | #DIV/0!
Inoculation Control
N/A | 6.8995 | 0.031576 | 7950750 | 577517.8929
Positive Control
2 Hour | 6.866 | 0.032448 | 7358666.6667 | 557284.7866
4 Hour | 6.9132 | 0.016557 | 8192666.6667 | 315357.4691
Test Sample
2 Hour | 0.10445 | 0.017944 | 1.2726 | 0.053131 | 6.7615 | 0.021408
4 Hour | 0.18294 | 0.057214 | 1.5328 | 0.20451 | 6.7303 | 0.034388
Procedural Blank
2 Hour | 0.05061 | #DIV/0! | 1.1236 | #DIV/0!
4 Hour | 0.075721 | #DIV/0! | 1.1905 | #DIV/0!
Field Blank
N/A | 0.026872 | #DIV/0! | 1.0638 | #DIV/0!
Denotes at or below detection limit.

## Summary
Sample ID | Sample Material | Sample Type | Time Point | CFU/ml | Sample Volume | CFU/Sample | Log CFU/Sample
144-SS-N-01 | 2- x 2- cm Stainless Steel | Field Blank | N/A | 0.10638 | 10 | 1.0638 | 0.026872
144-SS-2H-PB-01 | 2- x 2- cm Stainless Steel | Procedural Blank | 2 Hour | 0.11236 | 10 | 1.1236 | 0.05061
144-SS-4H-PB-01 | 2- x 2- cm Stainless Steel | Procedural Blank | 4 Hour | 0.11905 | 10 | 1.1905 | 0.075721
144-E7-Bp-PBST-IC-01 | 1X PBS | Inoculation Control | N/A | 778300 | 10 | 7783000 | 6.8911
144-E7-Bp-PBST-IC-02 | 1X PBS | Inoculation Control | N/A | 727200 | 10 | 7272000 | 6.8617
144-E7-Bp-PBST-IC-03 | 1X PBS | Inoculation Control | N/A | 865100 | 10 | 8651000 | 6.9371
144-E7-Bp-PBST-IC-04 | 1X PBS | Inoculation Control | N/A | 809700 | 10 | 8097000 | 6.9083
144-E7-Bp-SS-2H-PC-01 | 2- x 2- cm Stainless Steel | Positive Control | 2 Hour | 719300 | 10 | 7193000 | 6.8569
144-E7-Bp-SS-2H-PC-02 | 2- x 2- cm Stainless Steel | Positive Control | 2 Hour | 798000 | 10 | 7980000 | 6.902
144-E7-Bp-SS-2H-PC-03 | 2- x 2- cm Stainless Steel | Positive Control | 2 Hour | 690300 | 10 | 6903000 | 6.839
144-E7-Bp-SS-2H-TS-01 | 2- x 2- cm Stainless Steel | Test Sample | 2 Hour | 0.13333 | 10 | 1.3333 | 0.12494
144-E7-Bp-SS-2H-TS-02 | 2- x 2- cm Stainless Steel | Test Sample | 2 Hour | 0.125 | 10 | 1.25 | 0.09691
144-E7-Bp-SS-2H-TS-03 | 2- x 2- cm Stainless Steel | Test Sample | 2 Hour | 0.12346 | 10 | 1.2346 | 0.091515
144-E7-Bp-SS-4H-PC-01 | 2- x 2- cm Stainless Steel | Positive Control | 4 Hour | 805800 | 10 | 8058000 | 6.9062
144-E7-Bp-SS-4H-PC-02 | 2- x 2- cm Stainless Steel | Positive Control | 4 Hour | 855300 | 10 | 8553000 | 6.9321
144-E7-Bp-SS-4H-PC-03 | 2- x 2- cm Stainless Steel | Positive Control | 4 Hour | 796700 | 10 | 7967000 | 6.9013
144-E7-Bp-SS-4H-TS-01 | 2- x 2- cm Stainless Steel | Test Sample | 4 Hour | 0.17544 | 10 | 1.7544 | 0.24413
144-E7-Bp-SS-4H-TS-02 | 2- x 2- cm Stainless Steel | Test Sample | 4 Hour | 0.13514 | 10 | 1.3514 | 0.13077
144-E7-Bp-SS-4H-TS-03 | 2- x 2- cm Stainless Steel | Test Sample | 4 Hour | 0.14925 | 10 | 1.4925 | 0.17393
144-E7-Bp-Inoculum | Inoculum | Inoculum | N/A | 816200000 | 0.01 | 8162000 | 6.9118
Inoculum Dilution | Dilution Scheme | Final Titer | Titer Delivered to Coupons
2750000000 | 916666666.6667 | 9166666.6667 | 6.9622
Inoculum Preparation Details

## Qcount
SCAN1200, version 8.4.1.0 v3.4
Operator name : | lauser
Date: | 2023-06-29
Sample N° | Count | Dilution | CFU/mL | % RSD
144-E7-Bp-Inoculum | 50 | 1e-05 | 969000000
144-E7-Bp-Inoculum | 49 | 1e-05 | 949600000
144-E7-Bp-Inoculum | 68 | 1e-05 | 670600000
144-E7-Bp-Inoculum | --- Average --- |  | 816200000 | 19.35%
144-E7-Bp-PBST-IC-01 | 55 | 0.01 | 1066000
144-E7-Bp-PBST-IC-01 | 69 | 0.01 | 680500
144-E7-Bp-PBST-IC-01 | 74 | 0.01 | 729800
144-E7-Bp-PBST-IC-01 | --- Average --- |  | 778300 | 25.42%
144-E7-Bp-PBST-IC-02 | 79 | 0.01 | 779100
144-E7-Bp-PBST-IC-02 | 44 | 0.01 | 852700
144-E7-Bp-PBST-IC-02 | 62 | 0.01 | 611400
144-E7-Bp-PBST-IC-02 | --- Average --- |  | 727200 | 16.54%
144-E7-Bp-PBST-IC-03 | 43 | 0.01 | 833300
144-E7-Bp-PBST-IC-03 | 95 | 0.01 | 936900
144-E7-Bp-PBST-IC-03 | 39 | 0.01 | 755800
144-E7-Bp-PBST-IC-03 | --- Average --- |  | 865100 | 10.79%
144-E7-Bp-PBST-IC-04 | 57 | 0.01 | 1105000
144-E7-Bp-PBST-IC-04 | 78 | 0.01 | 769200
144-E7-Bp-PBST-IC-04 | 71 | 0.01 | 700200
144-E7-Bp-PBST-IC-04 | --- Average --- |  | 809700 | 25.24%
144-E7-Bp-SS-2H-PC-01 | 40 | 0.01 | 775200
144-E7-Bp-SS-2H-PC-01 | 83 | 0.01 | 818500
144-E7-Bp-SS-2H-PC-01 | 60 | 0.01 | 591700
144-E7-Bp-SS-2H-PC-01 | --- Average --- |  | 719300 | 16.53%
144-E7-Bp-SS-2H-PC-02 | 86 | 0.01 | 848100
144-E7-Bp-SS-2H-PC-02 | 77 | 0.01 | 759400
144-E7-Bp-SS-2H-PC-02 | 40 | 0.01 | 775200
144-E7-Bp-SS-2H-PC-02 | --- Average --- |  | 798000 | 5.957%
144-E7-Bp-SS-2H-PC-03 | 79 | 0.01 | 779100
144-E7-Bp-SS-2H-PC-03 | 73 | 0.01 | 719900
144-E7-Bp-SS-2H-PC-03 | 58 | 0.01 | 572000
144-E7-Bp-SS-2H-PC-03 | --- Average --- |  | 690300 | 15.45%
144-E7-Bp-SS-4H-PC-01 | 45 | 0.01 | 872100
144-E7-Bp-SS-4H-PC-01 | 86 | 0.01 | 848100
144-E7-Bp-SS-4H-PC-01 | 74 | 0.01 | 729800
144-E7-Bp-SS-4H-PC-01 | --- Average --- |  | 805800 | 9.328%
144-E7-Bp-SS-4H-PC-02 | 57 | 0.01 | 1105000
144-E7-Bp-SS-4H-PC-02 | 48 | 0.01 | 930200
144-E7-Bp-SS-4H-PC-02 | 70 | 0.01 | 690300
144-E7-Bp-SS-4H-PC-02 | --- Average --- |  | 855300 | 22.92%
144-E7-Bp-SS-4H-PC-03 | 37 | 0.01 | 717100
144-E7-Bp-SS-4H-PC-03 | 49 | 0.01 | 949600
144-E7-Bp-SS-4H-PC-03 | 77 | 0.01 | 759400
144-E7-Bp-SS-4H-PC-03 | --- Average --- |  | 796700 | 15.31%
Lab Blank | 0 | 1 | 0
Lab Blank | 0 | 1 | 0
Lab Blank | 0 | 1 | 0
Lab Blank | --- Average --- |  | 0 | #DIV/0!

## Filters
Serial Dilution/Plating Results Sheet | [5 empty] | Page 1 of | 1
Test Information
EPA Project No. |  | TO-144 |  |  | Test Date | 2023-06-28
Analyst Name |  | Abdel-Hady/Aslett/Ford/Monge/Sandoval/Viola |  |  | Test No. | E7 Bacillus pumilus 2- and 4-hour UV-C Exposure
Counters Name |  | Abdel-Hady/Aslett/Ford/Monge/Sandoval/Viola
Data Entered by |  | Mariela Monge
Data Entry QC'd by |  | Brian Ford
Results
Date Plated | 6/(28-29)/23 | Organism | B. pumilus |  | Temperature |  | 30 °C
Date Counted | 6/(29-30)/23 |  | Volume Plated: | varies | Extraction Volume: |  | 10 mL
|  | Filter plates |  |  | Pall Filters #4805
Sample ID |  | Colony Count | Volume Plated (mL) |  | Comments |  |  | CFU/ml
144-SS-N-01 |  | 0 | 1 |  |  |  |  | 0.10638
|  | 0 | 8.4 | R
144-SS-2H-PB-01 |  | 0 | 1 |  |  |  |  | 0.11236
|  | 0 | 7.9 | R
144-SS-4H-PB-01 |  | 0 | 1 |  |  |  |  | 0.11905
|  | 0 | 7.4 | R
144-E7-Bp-SS-2H-TS-01 |  | 0 | 1 |  |  |  |  | 0.13333
|  | 0 | 6.5 | R
144-E7-Bp-SS-2H-TS-02 |  | 0 | 1 |  |  |  |  | 0.125
|  | 0 | 7 | R
144-E7-Bp-SS-2H-TS-03 |  | 0 | 1 |  |  |  |  | 0.12346
|  | 0 | 7.1 | R
144-E7-Bp-SS-4H-TS-01 |  | 0 | 1 |  |  |  |  | 0.17544
|  | 0 | 4.7 | R
144-E7-Bp-SS-4H-TS-02 |  | 0 | 1 |  |  |  |  | 0.13514
|  | 0 | 6.4 | R
144-E7-Bp-SS-4H-TS-03 |  | 0 | 1 |  |  |  |  | 0.14925
|  | 0 | 5.7 | R
Sterile DI Water |  | 0 | 10
TSA only |  | 0
0
0
Notes: R=Remainder