## Pivot
| Average of Log CFU/Sample | Std Dev of Log CFU/Sample | Average of CFU/Sample | Std Dev of CFU/Sample | Log Reduction | Standard Error
Inoculum
N/A | 5.7269 | #DIV/0! | 533200 | #DIV/0!
Inoculation Control
N/A | 5.7758 | 0.039572 | 598625 | 54324.3576
Positive Control
8 Hours | 5.6987 | 0.005751 | 499666.6667 | 6627.4681
Test Sample
8 Hours | 0.25131 | 0.34339 | 2.2348 | 1.9136 | 5.4473 | 0.19828
Procedural Blank
8 Hours | 0.055517 | #DIV/0! | 1.1364 | #DIV/0!
Field Blank
N/A | 0.060481 | #DIV/0! | 1.1494 | #DIV/0!
Denotes at or below detection limit.

## Summary
Sample ID | Sample Material | Sample Type | Time Point | CFU/ml | Sample Volume | CFU/Sample | Log CFU/Sample
144-SS-N-01 | 2- x 2- cm Stainless Steel | Field Blank | N/A | 0.11494 | 10 | 1.1494 | 0.060481
144-SS-8H-PB-01 | 2- x 2- cm Stainless Steel | Procedural Blank | 8 Hours | 0.11364 | 10 | 1.1364 | 0.055517
144-E6-Bg-PBST-IC-01 | 1X PBST | Inoculation Control | N/A | 59500 | 10 | 595000 | 5.7745
144-E6-Bg-PBST-IC-02 | 1X PBST | Inoculation Control | N/A | 53250 | 10 | 532500 | 5.7263
144-E6-Bg-PBST-IC-03 | 1X PBST | Inoculation Control | N/A | 66540 | 10 | 665400 | 5.8231
144-E6-Bg-PBST-IC-04 | 1X PBST | Inoculation Control | N/A | 60160 | 10 | 601600 | 5.7793
144-E6-Bg-SS-8H-PC-01 | 2- x 2- cm Stainless Steel | Positive Control | 8 Hours | 49850 | 10 | 498500 | 5.6977
144-E6-Bg-SS-8H-PC-02 | 2- x 2- cm Stainless Steel | Positive Control | 8 Hours | 49370 | 10 | 493700 | 5.6935
144-E6-Bg-SS-8H-PC-03 | 2- x 2- cm Stainless Steel | Positive Control | 8 Hours | 50680 | 10 | 506800 | 5.7048
144-E6-Bg-SS-8H-TS-01 | 2- x 2- cm Stainless Steel | Test Sample | 8 Hours | 0.11364 | 10 | 1.1364 | 0.055517
144-E6-Bg-SS-8H-TS-02 | 2- x 2- cm Stainless Steel | Test Sample | 8 Hours | 0.11236 | 10 | 1.1236 | 0.05061
144-E6-Bg-SS-8H-TS-03 | 2- x 2- cm Stainless Steel | Test Sample | 8 Hours | 0.44444 | 10 | 4.4444 | 0.64782
144-E6-Bg-Inoculum | Inoculum | Inoculum | N/A | 53320000 | 0.01 | 533200 | 5.7269

## Qcount
SCAN1200, version 8.4.1.0 v3.4
Operator name : | lauser
Date: | 2023-08-10
Sample N° | Count | Dilution | CFU/mL | % RSD
144-E6-Bg-Inoculum | 93 | 0.0001 | 51670000
144-E6-Bg-Inoculum | 68 | 0.0001 | 67060000
144-E6-Bg-Inoculum | 85 | 0.0001 | 47220000
144-E6-Bg-Inoculum | --- Average --- |  | 53320000 | 18.82%
144-E6-Bg-PBST-IC-01 | 65 | 0.1 | 64100
144-E6-Bg-PBST-IC-01 | 53 | 0.1 | 52270
144-E6-Bg-PBST-IC-01 | 63 | 0.1 | 62130
144-E6-Bg-PBST-IC-01 | --- Average --- |  | 59500 | 10.65%
144-E6-Bg-PBST-IC-02 | 50 | 0.1 | 49310
144-E6-Bg-PBST-IC-02 | 53 | 0.1 | 52270
144-E6-Bg-PBST-IC-02 | 59 | 0.1 | 58190
144-E6-Bg-PBST-IC-02 | --- Average --- |  | 53250 | 8.49%
144-E6-Bg-PBST-IC-03 | 72 | 0.1 | 71010
144-E6-Bg-PBST-IC-03 | 127 | 0.1 | 70560
144-E6-Bg-PBST-IC-03 | 108 | 0.1 | 60000
144-E6-Bg-PBST-IC-03 | --- Average --- |  | 66540 | 9.273%
144-E6-Bg-PBST-IC-04 | 62 | 0.1 | 61140
144-E6-Bg-PBST-IC-04 | 57 | 0.1 | 56210
144-E6-Bg-PBST-IC-04 | 64 | 0.1 | 63120
144-E6-Bg-PBST-IC-04 | --- Average --- |  | 60160 | 5.915%
144-E6-Bg-SS-8H-PC-01 | 84 | 0.1 | 46670
144-E6-Bg-SS-8H-PC-01 | 85 | 0.1 | 47220
144-E6-Bg-SS-8H-PC-01 | 61 | 0.1 | 60160
144-E6-Bg-SS-8H-PC-01 | --- Average --- |  | 49850 | 14.87%
144-E6-Bg-SS-8H-PC-02 | 49 | 0.1 | 48320
144-E6-Bg-SS-8H-PC-02 | 86 | 0.1 | 47780
144-E6-Bg-SS-8H-PC-02 | 54 | 0.1 | 53250
144-E6-Bg-SS-8H-PC-02 | --- Average --- |  | 49370 | 6.055%
144-E6-Bg-SS-8H-PC-03 | 89 | 0.1 | 49440
144-E6-Bg-SS-8H-PC-03 | 49 | 0.1 | 48320
144-E6-Bg-SS-8H-PC-03 | 56 | 0.1 | 55230
144-E6-Bg-SS-8H-PC-03 | --- Average --- |  | 50680 | 7.272%
QC Lab Blank | 0 | 1 | 0
QC Lab Blank | 0 | 1 | 0
QC Lab Blank | 0 | 1 | 0
QC Lab Blank | --- Average --- |  | 0 | #DIV/0!

## Filters
Serial Dilution/Plating Results Sheet | [5 empty] | Page 1 of | 1
Test Information
EPA Project No. |  | TO-144 |  |  | Test Date | 2023-08-09
Analyst Name |  | Abdel-Hady/Aslett/Ford/Monge/Sandoval/Viola |  |  | Test No. | E6 Bg 8-hour UV-C Exposure
Counters Name |  | Abdel-Hady/Aslett/Ford/Monge/Sandoval/Viola
Data Entered by |  | Mariela Monge
Data Entry QC'd by |  | Josh Viola
Results
Date Plated | 2023-08-09 | Organism | Bg |  | Temperature |  | 35°C
Date Counted | 2023-08-10 |  | Volume Plated: | varies | Extraction Volume: |  | 10 mL
|  | Filter plates |  |  | Pall Filters #4852
Sample ID |  | Colony Count | Volume Plated (mL) |  | Comments |  |  | CFU/ml
144-E6-Bg-SS-8H-TS-01 |  | 0 | 1 |  |  |  |  | 0.11364
|  | 1 | 7.8 | R
144-E6-Bg-SS-8H-TS-02 |  | 0 | 1 |  |  |  |  | 0.11236
|  | 0 | 7.9 | R
144-E6-Bg-SS-8H-TS-03 |  | 0 | 1 |  |  |  |  | 0.44444
|  | 4 | 8 | R
144-SS-8H-PB-01 |  | 1 | 1 |  |  |  |  | 0.11364
|  | 0 | 7.8 | R
144-SS-N-01 |  | 0 | 1 |  |  |  |  | 0.11494
|  | 0 | 7.7 | R
Sterile DI Water |  | 0 | 10
TSA only |  | 0
0
0
Notes: R=Remainder