## Pivot
| Average of Log CFU/Sample | Std Dev of Log CFU/Sample | Average of CFU/Sample | Std Dev of CFU/Sample | Log Reduction | Standard Error
Inoculum
N/A | 7.7535 | #DIV/0! | 56690000 | #DIV/0!
Inoculation Control
N/A | 7.7246 | 0.056655 | 53370000 | 6823093.1402
Positive Control
8 Hours | 7.5488 | 0.05064 | 35546666.6667 | 4197646.1658
Test Sample
8 Hours | 5.8164 | 0.11501 | 671100 | 182582.9127 | 1.7324 | 0.072552
Procedural Blank
8 Hours | 0.036212 | #DIV/0! | 1.087 | #DIV/0!
Field Blank
N/A | 0.96357 | #DIV/0! | 9.1954 | #DIV/0!
Denotes at or below detection limit.

## Summary
Sample ID | Sample Material | Sample Type | Time Point | CFU/ml | Sample Volume | CFU/Sample | Log CFU/Sample
144-SS-N-01 | 2- x 2- cm Stainless Steel | Field Blank | N/A | 1.0345 | 10 | 10.3448 | 1.0147
144-SS-8H-PB-01 | 2- x 2- cm Stainless Steel | Procedural Blank | 8 Hours | 0.1087 | 10 | 1.087 | 0.036212
144-E8-Bg-PBST-IC-01 | 1X PBST | Inoculation Control | N/A | 5325000 | 10 | 53250000 | 7.7263
144-E8-Bg-PBST-IC-02 | 1X PBST | Inoculation Control | N/A | 6132000 | 10 | 61320000 | 7.7876
144-E8-Bg-PBST-IC-03 | 1X PBST | Inoculation Control | N/A | 5424000 | 10 | 54240000 | 7.7343
144-E8-Bg-PBST-IC-04 | 1X PBST | Inoculation Control | N/A | 4467000 | 10 | 44670000 | 7.65
144-E8-Bg-SS-8H-PC-01 | 2- x 2- cm Stainless Steel | Positive Control | 8 Hours | 3185000 | 10 | 31850000 | 7.5031
144-E8-Bg-SS-8H-PC-02 | 2- x 2- cm Stainless Steel | Positive Control | 8 Hours | 4011000 | 10 | 40110000 | 7.6033
144-E8-Bg-SS-8H-PC-03 | 2- x 2- cm Stainless Steel | Positive Control | 8 Hours | 3468000 | 10 | 34680000 | 7.5401
144-E8-Bg-SS-8H-TS-01 | 2- x 2- cm Stainless Steel | Test Sample | 8 Hours | 87330 | 10 | 873300 | 5.9412
144-E8-Bg-SS-8H-TS-02 | 2- x 2- cm Stainless Steel | Test Sample | 8 Hours | 51830 | 10 | 518300 | 5.7146
144-E8-Bg-SS-8H-TS-03 | 2- x 2- cm Stainless Steel | Test Sample | 8 Hours | 62170 | 10 | 621700 | 5.7936
144-E8-Bg-Inoculum | Inoculum | Inoculum | N/A | 5669000000 | 0.01 | 56690000 | 7.7535

## Qcount
SCAN1200, version 8.4.1.0 v3.4
Operator name : | lauser
Date: | 2023-08-17
Sample N° | Count | Dilution | CFU/mL | % RSD
144-E8-Bg-SS-8H-TS-01 | 158 | 1 | 79000
144-E8-Bg-SS-8H-TS-01 | 171 | 1 | 85500
144-E8-Bg-SS-8H-TS-01 | 195 | 1 | 97500
144-E8-Bg-SS-8H-TS-01 | --- Average --- |  | 87330 | 10.75%
144-E8-Bg-SS-8H-TS-02 | 112 | 1 | 56000
144-E8-Bg-SS-8H-TS-02 | 99 | 1 | 49500
144-E8-Bg-SS-8H-TS-02 | 100 | 1 | 50000
144-E8-Bg-SS-8H-TS-02 | --- Average --- |  | 51830 | 6.978%
144-E8-Bg-SS-8H-TS-03 | 133 | 1 | 66500
144-E8-Bg-SS-8H-TS-03 | 129 | 1 | 64500
144-E8-Bg-SS-8H-TS-03 | 111 | 1 | 55500
144-E8-Bg-SS-8H-TS-03 | --- Average --- |  | 62170 | 9.425%
144-E8-Bg-SS-8H-PC-01 | 57 | 0.001 | 3167000
144-E8-Bg-SS-8H-PC-01 | 54 | 0.001 | 3000000
144-E8-Bg-SS-8H-PC-01 | 61 | 0.001 | 3389000
144-E8-Bg-SS-8H-PC-01 | --- Average --- |  | 3185000 | 6.126%
144-E8-Bg-SS-8H-PC-02 | 46 | 0.001 | 4536000
144-E8-Bg-SS-8H-PC-02 | 35 | 0.001 | 3452000
144-E8-Bg-SS-8H-PC-02 | 41 | 0.001 | 4043000
144-E8-Bg-SS-8H-PC-02 | --- Average --- |  | 4011000 | 13.53%
144-E8-Bg-SS-8H-PC-03 | 45 | 0.001 | 4438000
144-E8-Bg-SS-8H-PC-03 | 52 | 0.001 | 2889000
144-E8-Bg-SS-8H-PC-03 | 63 | 0.001 | 3500000
144-E8-Bg-SS-8H-PC-03 | --- Average --- |  | 3468000 | 21.62%
144-E8-Bg-Inoculum | 97 | 1e-06 | 5389000000
144-E8-Bg-Inoculum | 60 | 1e-06 | 5917000000
144-E8-Bg-Inoculum | 60 | 1e-06 | 5917000000
144-E8-Bg-Inoculum | --- Average --- |  | 5669000000 | 5.31%
144-E8-Bg-PBST-IC-01 | 56 | 0.001 | 5523000
144-E8-Bg-PBST-IC-01 | 49 | 0.001 | 4832000
144-E8-Bg-PBST-IC-01 | 57 | 0.001 | 5621000
144-E8-Bg-PBST-IC-01 | --- Average --- |  | 5325000 | 8.075%
144-E8-Bg-PBST-IC-02 | 36 | 0.001 | 6977000
144-E8-Bg-PBST-IC-02 | 54 | 0.001 | 5325000
144-E8-Bg-PBST-IC-02 | 66 | 0.001 | 6509000
144-E8-Bg-PBST-IC-02 | --- Average --- |  | 6132000 | 13.58%
144-E8-Bg-PBST-IC-03 | 54 | 0.001 | 5325000
144-E8-Bg-PBST-IC-03 | 57 | 0.001 | 5621000
144-E8-Bg-PBST-IC-03 | 54 | 0.001 | 5325000
144-E8-Bg-PBST-IC-03 | --- Average --- |  | 5424000 | 3.151%
144-E8-Bg-PBST-IC-04 | 51 | 0.001 | 5030000
144-E8-Bg-PBST-IC-04 | 45 | 0.001 | 4438000
144-E8-Bg-PBST-IC-04 | 75 | 0.001 | 4167000
144-E8-Bg-PBST-IC-04 | --- Average --- |  | 4467000 | 9.71%
QC Blank Plate | 0 | 1 | 0
QC Blank Plate | 0 | 1 | 0
QC Blank Plate | 0 | 1 | 0
QC Blank Plate | --- Average --- |  | 0

## Filters
Serial Dilution/Plating Results Sheet | [5 empty] | Page 1 of | 1
Test Information
EPA Project No. |  | TO-144 |  |  | Test Date | 2023-08-16
Analyst Name |  | Abdel-Hady/Aslett/Baartmans/Ford/Monge/Sandoval |  |  | Test No. | E8 Bg 8-hour UV-C Exposure
Counters Name |  | Abdel-Hady/Aslett/Baartmans/Ford/Monge/Sandoval
Data Entered by |  | Brian Ford
Data Entry QC'd by |  | Josh Viola
Results
Date Plated | 2023-08-16 | Organism | B.g. |  | Temperature |  | 35°C
Date Counted | 2023-08-17 |  | Volume Plated: | varies | Extraction Volume: |  | varies
|  | Filter plates |  |  | Pall Filters #4852
Sample ID |  | Colony Count | Volume Plated (mL) |  | Comments |  |  | CFU/ml
144-SS-8H-PB-01 |  | 0 | 1 |  |  |  |  | 0.1087
|  | 0 | 8.2 | R
144-SS-N-01 |  | 0 | 1 |  |  |  |  | 1.0345
|  | 9 | 7.7 | R
Sterile DI Water |  | 0 | 10
TSA only |  | 0
0
0
Notes: R=Remainder