## Pivot
| Average of Log CFU/Sample | Std Dev of Log CFU/Sample | Average of CFU/Sample | Std Dev of CFU/Sample | Log Reduction | Standard Error
Inoculum
N/A | 7.3424 | #DIV/0! | 22000000 | #DIV/0!
Inoculation Control
N/A | 7.3156 | 0.020583 | 20697500 | 983170.8905
Positive Control
2 Hour | 7.2369 | 0.056044 | 17353333.3333 | 2304654.7102
4 Hour | 7.283 | 0.039497 | 19240000 | 1705021.994
Test Sample
2 Hour | 1.9593 | 1.9473 | 3155.6843 | 5407.8325 | 5.2777 | 1.1247
4 Hour | 1.6668 | 1.5908 | 921.6064 | 1580.5631 | 5.6162 | 0.91876
Procedural Blank
2 Hour | 0.045757 | #DIV/0! | 1.1111 | #DIV/0!
4 Hour | 0.022276 | #DIV/0! | 1.0526 | #DIV/0!
Field Blank
N/A | 0.022276 | #DIV/0! | 1.0526 | #DIV/0!

## Summary
Sample ID | Sample Material | Sample Type | Time Point | CFU/ml | Sample Volume | CFU/Sample | Log CFU/Sample | avg PC | per cm2 | log per cm2
144-SS-N-01 | 2- x 2- cm Stainless Steel | Field Blank | N/A | 0.10526 | 10 | 1.0526 | 0.022276
144-SS-2H-PB-01 | 2- x 2- cm Stainless Steel | Procedural Blank | 2 Hour | 0.11111 | 10 | 1.1111 | 0.045757
144-SS-4H-PB-01 | 2- x 2- cm Stainless Steel | Procedural Blank | 4 Hour | 0.10526 | 10 | 1.0526 | 0.022276
144-E7-SAFR32-PBST-IC-01 | 1X PBS | Inoculation Control | N/A | 1972000 | 10 | 19720000 | 7.2949
144-E7-SAFR32-PBST-IC-02 | 1X PBS | Inoculation Control | N/A | 2119000 | 10 | 21190000 | 7.3261
144-E7-SAFR32-PBST-IC-03 | 1X PBS | Inoculation Control | N/A | 2183000 | 10 | 21830000 | 7.3391
144-E7-SAFR32-PBST-IC-04 | 1X PBS | Inoculation Control | N/A | 2005000 | 10 | 20050000 | 7.3021
144-E7-SAFR32-SS-2H-PC-01 | 2- x 2- cm Stainless Steel | Positive Control | 2 Hour | 1641000 | 10 | 16410000 | 7.2151 | 18296666.6667 | 4574166.6667 | 6.6603
144-E7-SAFR32-SS-2H-PC-02 | 2- x 2- cm Stainless Steel | Positive Control | 2 Hour | 1998000 | 10 | 19980000 | 7.3006
144-E7-SAFR32-SS-2H-PC-03 | 2- x 2- cm Stainless Steel | Positive Control | 2 Hour | 1567000 | 10 | 15670000 | 7.1951
144-E7-SAFR32-SS-2H-TS-01 | 2- x 2- cm Stainless Steel | Test Sample | 2 Hour | 0.12195 | 10 | 1.2195 | 0.086186
144-E7-SAFR32-SS-2H-TS-02 | 2- x 2- cm Stainless Steel | Test Sample | 2 Hour | 6.5833 | 10 | 65.8333 | 1.8184
144-E7-SAFR32-SS-2H-TS-03 | 2- x 2- cm Stainless Steel | Test Sample | 2 Hour | 940 | 10 | 9400 | 3.9731
144-E7-SAFR32-SS-4H-PC-01 | 2- x 2- cm Stainless Steel | Positive Control | 4 Hour | 2045000 | 10 | 20450000 | 7.3107
144-E7-SAFR32-SS-4H-PC-02 | 2- x 2- cm Stainless Steel | Positive Control | 4 Hour | 1998000 | 10 | 19980000 | 7.3006
144-E7-SAFR32-SS-4H-PC-03 | 2- x 2- cm Stainless Steel | Positive Control | 4 Hour | 1729000 | 10 | 17290000 | 7.2378
144-E7-SAFR32-SS-4H-TS-01 | 2- x 2- cm Stainless Steel | Test Sample | 4 Hour | 0.22989 | 10 | 2.2989 | 0.36151
144-E7-SAFR32-SS-4H-TS-02 | 2- x 2- cm Stainless Steel | Test Sample | 4 Hour | 1.5854 | 10 | 15.8537 | 1.2001
144-E7-SAFR32-SS-4H-TS-03 | 2- x 2- cm Stainless Steel | Test Sample | 4 Hour | 274.6667 | 10 | 2746.6667 | 3.4388
144-E7-SAFR32-Inoculum | Inoculum | Inoculum | N/A | 2200000000 | 0.01 | 22000000 | 7.3424

## Qcount
SCAN1200, version 8.4.1.0 v3.4
Operator name : | lauser
Date: | 2023-10-26
Sample N° | Count | Dilution | CFU/mL | % RSD
144-E7-SAFR32-Inoculum | 49 | 1e-05 | 2450000000
144-E7-SAFR32-Inoculum | 46 | 1e-05 | 2300000000
144-E7-SAFR32-Inoculum | 37 | 1e-05 | 1850000000
144-E7-SAFR32-Inoculum | --- Average --- |  | 2200000000 | 14.19%
144-E7-SAFR32-PBST-IC-01 | 37 | 0.01 | 1850000
144-E7-SAFR32-PBST-IC-01 | 108 | 0.01 | 2093000
144-E7-SAFR32-PBST-IC-01 | 98 | 0.01 | 1899000
144-E7-SAFR32-PBST-IC-01 | --- Average --- |  | 1972000 | 6.599%
144-E7-SAFR32-PBST-IC-02 | 110 | 0.01 | 2132000
144-E7-SAFR32-PBST-IC-02 | 109 | 0.01 | 2112000
144-E7-SAFR32-PBST-IC-02 | 42 | 0.01 | 2100000
144-E7-SAFR32-PBST-IC-02 | --- Average --- |  | 2119000 | 0.7645%
144-E7-SAFR32-PBST-IC-03 | 54 | 0.01 | 2700000
144-E7-SAFR32-PBST-IC-03 | 107 | 0.01 | 2074000
144-E7-SAFR32-PBST-IC-03 | 108 | 0.01 | 2093000
144-E7-SAFR32-PBST-IC-03 | --- Average --- |  | 2183000 | 15.56%
144-E7-SAFR32-PBST-IC-04 | 102 | 0.01 | 1977000
144-E7-SAFR32-PBST-IC-04 | 41 | 0.01 | 2050000
144-E7-SAFR32-PBST-IC-04 | 104 | 0.01 | 2016000
144-E7-SAFR32-PBST-IC-04 | --- Average --- |  | 2005000 | 1.813%
144-E7-SAFR32-SS-2H-PC-01 | 89 | 0.01 | 1725000
144-E7-SAFR32-SS-2H-PC-01 | 79 | 0.01 | 1531000
144-E7-SAFR32-SS-2H-PC-01 | 86 | 0.01 | 1667000
144-E7-SAFR32-SS-2H-PC-01 | --- Average --- |  | 1641000 | 6.068%
144-E7-SAFR32-SS-2H-PC-02 | 37 | 0.01 | 1850000
144-E7-SAFR32-SS-2H-PC-02 | 40 | 0.01 | 2000000
144-E7-SAFR32-SS-2H-PC-02 | 106 | 0.01 | 2054000
144-E7-SAFR32-SS-2H-PC-02 | --- Average --- |  | 1998000 | 5.371%
144-E7-SAFR32-SS-2H-PC-03 | 42 | 0.01 | 2100000
144-E7-SAFR32-SS-2H-PC-03 | 71 | 0.01 | 1376000
144-E7-SAFR32-SS-2H-PC-03 | 80 | 0.01 | 1550000
144-E7-SAFR32-SS-2H-PC-03 | --- Average --- |  | 1567000 | 22.56%
144-E7-SAFR32-SS-4H-PC-01 | 97 | 0.01 | 1880000
144-E7-SAFR32-SS-4H-PC-01 | 117 | 0.01 | 2267000
144-E7-SAFR32-SS-4H-PC-01 | 38 | 0.01 | 1900000
144-E7-SAFR32-SS-4H-PC-01 | --- Average --- |  | 2045000 | 10.81%
144-E7-SAFR32-SS-4H-PC-02 | 98 | 0.01 | 1899000
144-E7-SAFR32-SS-4H-PC-02 | 45 | 0.01 | 2250000
144-E7-SAFR32-SS-4H-PC-02 | 40 | 0.01 | 2000000
144-E7-SAFR32-SS-4H-PC-02 | --- Average --- |  | 1998000 | 8.816%
144-E7-SAFR32-SS-4H-PC-03 | 95 | 0.01 | 1841000
144-E7-SAFR32-SS-4H-PC-03 | 34 | 0.01 | 1700000
144-E7-SAFR32-SS-4H-PC-03 | 84 | 0.01 | 1628000
144-E7-SAFR32-SS-4H-PC-03 | --- Average --- |  | 1729000 | 6.288%
QC Blank Plate | 0 | 1 | 0
QC Blank Plate | 0 | 1 | 0
QC Blank Plate | 0 | 1 | 0
QC Blank Plate | --- Average --- |  | 0

## Filters
Serial Dilution/Plating Results Sheet | [5 empty] | Page 1 of | 1
Test Information
EPA Project No. |  | TO-144 |  |  | Test Date | 2023-10-25
Analyst Name |  | Abdel-Hady/Aslett/Ford/Monge/Sandoval/Viola |  |  | Test No. | E7 SAFR-032 2- and 4- hour UV-C Exposure
Counters Name |  | Abdel-Hady/Aslett/Ford/Monge/Sandoval/Viola
Data Entered by |  | Brian Ford/Mariela Monge/Josh Viola
Data Entry QC'd by |  | Lesley Mendez Sandoval
Results
Date Plated | 10/(25-30)/23 | Organism | Bp SAFR-032 |  | Temperature |  | 35°C
Date Counted | 10/(26-31)/23 |  | Volume Plated: | varies | Extraction Volume: |  | varies
|  | Filter plates |  |  | Pall Filters #4852
Sample ID |  | Colony Count | Volume Plated (mL) |  | Comments |  |  | CFU/mL
144-SS-2H-PB-01 |  | 0 | 1 |  |  |  |  | 0.11111
|  | 0 | 8 | R
144-SS-4H-PB-01 |  | 0 | 1 |  |  |  |  | 0.10526
|  | 0 | 8.5 | R
144-SS-N-01 |  | 0 | 1 |  |  |  |  | 0.10526
|  | 0 | 8.5 | R
144-E7-SAFR32-SS-2H-TS-01 |  | 0 | 1 |  |  |  |  | 0.12195
|  | 0 | 7.2 | R
144-E7-SAFR32-SS-2H-TS-02 |  | 20 | 3 |  | See Note |  |  | 6.5833
|  | 39 | 6
144-E7-SAFR32-SS-4H-TS-01 |  | 2 | 1 |  |  |  |  | 0.22989
|  | 0 | 7.7 | R
144-E7-SAFR32-SS-4H-TS-02 |  | 5 | 1 |  |  |  |  | 1.5854
|  | 8 | 7.2 | R
Sterile DI Water |  | 0 | 10
TSA only |  | 0
0
0
Notes: R=Remainder ; Approximate counts have been provided for 144-E7-SAFR32-SS-2H-TS-01 - 6 mL aliquot due to extensive background contamination. Sample was consumed during analysis. Picture of filter has been provided on DTRL.

## Spread
Serial Dilution/Plating Results Sheet | [5 empty] | Page 1 of | 1
Test Information
EPA Project No. |  | TO-144 |  |  | Test Date | 2023-10-25
Analyst Name |  | Abdel-Hady/Aslett/Ford/Monge/Sandoval/Viola |  |  | Test No. | E7 SAFR-032 2- and 4- hour UV-C Exposure
Counters Name |  | Abdel-Hady/Aslett/Ford/Monge/Sandoval/Viola
Data Entered by |  | Brian Ford/Mariela Monge
Data Entry QC'd by |  | Lesley Mendez Sandoval
Results
Date Plated | 10/(25-27)/23 | Organism |  | Bp SAFR-032 | Temperature |  | 35°C
Date Counted | 10/(26-28)/23 |  | Volume Plated: | varies |  | Extraction Volume: | varies
| Plate Replicate | Plate CFU Counts | Dilution Plated | Volume Plated (ml)
Sample ID |  |  |  |  | Comments |  |  | CFU/ml | %RSD
| A | 97 | 0 | 0.1 |  |  |  | 940 | 10.48%
144-E7-SAFR32-SS-2H-TS-03 | B | 83
| C | 102
| A | 70 | 0 | 0.25 |  |  |  | 274.6667 | 16.11%
144-E7-SAFR32-SS-4H-TS-03 | B | 57
| C | 79
| A | 0 | N/A | N/A
Cell Spreaders | B | 0
| C | 0
| A | 0 | N/A | N/A
TSA only | B | 0
| C | 0
Notes: