## Pivot
| Average of Log CFU/Sample | Std Dev of Log CFU/Sample | Average of CFU/Sample | Std Dev of CFU/Sample | Log Reduction | Standard Error
Inoculum
N/A | 6.4291 | #DIV/0! | 2686000 | #DIV/0!
Inoculation Control
N/A | 6.4134 | 0.060022 | 2609000 | 353319.4966
Positive Control
2 Hour | 6.4306 | 0.044454 | 2704666.6667 | 284472.0256
4 Hour | 6.4514 | 0.060289 | 2846333.3333 | 404804.0678
Test Sample
2 Hour | 0.58271 | 0.50114 | 5.4423 | 4.4708 | 5.8479 | 0.29047
4 Hour | 0.05085 | 0.017741 | 1.1248 | 0.046311 | 6.4006 | 0.036284
Procedural Blank
2 Hour | 0.022276 | #DIV/0! | 1.0526 | #DIV/0!
4 Hour | 0.036212 | #DIV/0! | 1.087 | #DIV/0!
Field Blank
N/A | 0.036212 | #DIV/0! | 1.087 | #DIV/0!

## Summary
Sample ID | Sample Material | Sample Type | Time Point | CFU/ml | Sample Volume | CFU/Sample | Log CFU/Sample | avg PC | per cm2 | log
144-SS-N-01 | 2- x 2- cm Stainless Steel | Field Blank | N/A | 0.1087 | 10 | 1.087 | 0.036212
144-SS-2H-PB-01 | 2- x 2- cm Stainless Steel | Procedural Blank | 2 Hour | 0.10526 | 10 | 1.0526 | 0.022276
144-SS-4H-PB-01 | 2- x 2- cm Stainless Steel | Procedural Blank | 4 Hour | 0.1087 | 10 | 1.087 | 0.036212
144-E6-SAFR32-PBST-IC-01 | 1X PBS | Inoculation Control | N/A | 246700 | 10 | 2467000 | 6.3922
144-E6-SAFR32-PBST-IC-02 | 1X PBS | Inoculation Control | N/A | 218300 | 10 | 2183000 | 6.3391
144-E6-SAFR32-PBST-IC-03 | 1X PBS | Inoculation Control | N/A | 281700 | 10 | 2817000 | 6.4498
144-E6-SAFR32-PBST-IC-04 | 1X PBS | Inoculation Control | N/A | 296900 | 10 | 2969000 | 6.4726
144-E6-SAFR32-SS-2H-PC-01 | 2- x 2- cm Stainless Steel | Positive Control | 2 Hour | 303300 | 10 | 3033000 | 6.4819 | 2775500 | 693875 | 5.8413
144-E6-SAFR32-SS-2H-PC-02 | 2- x 2- cm Stainless Steel | Positive Control | 2 Hour | 254900 | 10 | 2549000 | 6.4064
144-E6-SAFR32-SS-2H-PC-03 | 2- x 2- cm Stainless Steel | Positive Control | 2 Hour | 253200 | 10 | 2532000 | 6.4035
144-E6-SAFR32-SS-2H-TS-01 | 2- x 2- cm Stainless Steel | Test Sample | 2 Hour | 1 | 10 | 10 | 1
144-E6-SAFR32-SS-2H-TS-02 | 2- x 2- cm Stainless Steel | Test Sample | 2 Hour | 0.10638 | 10 | 1.0638 | 0.026872
144-E6-SAFR32-SS-2H-TS-03 | 2- x 2- cm Stainless Steel | Test Sample | 2 Hour | 0.52632 | 10 | 5.2632 | 0.72125
144-E6-SAFR32-SS-4H-PC-01 | 2- x 2- cm Stainless Steel | Positive Control | 4 Hour | 330000 | 10 | 3300000 | 6.5185
144-E6-SAFR32-SS-4H-PC-02 | 2- x 2- cm Stainless Steel | Positive Control | 4 Hour | 252200 | 10 | 2522000 | 6.4017
144-E6-SAFR32-SS-4H-PC-03 | 2- x 2- cm Stainless Steel | Positive Control | 4 Hour | 271700 | 10 | 2717000 | 6.4341
144-E6-SAFR32-SS-4H-TS-01 | 2- x 2- cm Stainless Steel | Test Sample | 4 Hour | 0.11765 | 10 | 1.1765 | 0.070581
144-E6-SAFR32-SS-4H-TS-02 | 2- x 2- cm Stainless Steel | Test Sample | 4 Hour | 0.11111 | 10 | 1.1111 | 0.045757
144-E6-SAFR32-SS-4H-TS-03 | 2- x 2- cm Stainless Steel | Test Sample | 4 Hour | 0.1087 | 10 | 1.087 | 0.036212
144-E6-SAFR32-Inoculum | Inoculum | Inoculum | N/A | 268600000 | 0.01 | 2686000 | 6.4291

## Qcount
SCAN1200, version 8.4.1.0 v3.4
Operator name : | lauser
Date: | 2023-11-09
Sample N° | Count | Dilution | CFU/mL | % RSD
144-E6-SAFR32-Inoculum | 74 | 0.0001 | 370000000
144-E6-SAFR32-Inoculum | 129 | 0.0001 | 250000000
144-E6-SAFR32-Inoculum | 43 | 0.0001 | 215000000
144-E6-SAFR32-Inoculum | --- Average --- |  | 268600000 | 29.21%
144-E6-SAFR32-PBST-IC-01 | 69 | 0.1 | 345000
144-E6-SAFR32-PBST-IC-01 | 66 | 0.1 | 330000
144-E6-SAFR32-PBST-IC-01 | 91 | 0.1 | 176400
144-E6-SAFR32-PBST-IC-01 | --- Average --- |  | 246700 | 32.88%
144-E6-SAFR32-PBST-IC-02 | 52 | 0.1 | 260000
144-E6-SAFR32-PBST-IC-02 | 45 | 0.1 | 225000
144-E6-SAFR32-PBST-IC-02 | 103 | 0.1 | 199600
144-E6-SAFR32-PBST-IC-02 | --- Average --- |  | 218300 | 13.29%
144-E6-SAFR32-PBST-IC-03 | 75 | 0.1 | 375000
144-E6-SAFR32-PBST-IC-03 | 137 | 0.1 | 265500
144-E6-SAFR32-PBST-IC-03 | 135 | 0.1 | 261600
144-E6-SAFR32-PBST-IC-03 | --- Average --- |  | 281700 | 21.41%
144-E6-SAFR32-PBST-IC-04 | 134 | 0.1 | 259700
144-E6-SAFR32-PBST-IC-04 | 75 | 0.1 | 375000
144-E6-SAFR32-PBST-IC-04 | 63 | 0.1 | 315000
144-E6-SAFR32-PBST-IC-04 | --- Average --- |  | 296900 | 18.22%
144-E6-SAFR32-SS-2H-PC-01 | 63 | 0.1 | 315000
144-E6-SAFR32-SS-2H-PC-01 | 73 | 0.1 | 365000
144-E6-SAFR32-SS-2H-PC-01 | 46 | 0.1 | 230000
144-E6-SAFR32-SS-2H-PC-01 | --- Average --- |  | 303300 | 22.5%
144-E6-SAFR32-SS-2H-PC-02 | 115 | 0.1 | 222900
144-E6-SAFR32-SS-2H-PC-02 | 82 | 0.1 | 410000
144-E6-SAFR32-SS-2H-PC-02 | 117 | 0.1 | 226700
144-E6-SAFR32-SS-2H-PC-02 | --- Average --- |  | 254900 | 37.32%
144-E6-SAFR32-SS-2H-PC-03 | 129 | 0.1 | 250000
144-E6-SAFR32-SS-2H-PC-03 | 69 | 0.1 | 345000
144-E6-SAFR32-SS-2H-PC-03 | 114 | 0.1 | 220900
144-E6-SAFR32-SS-2H-PC-03 | --- Average --- |  | 253200 | 23.86%
144-E6-SAFR32-SS-4H-PC-01 | 76 | 0.1 | 380000
144-E6-SAFR32-SS-4H-PC-01 | 60 | 0.1 | 300000
144-E6-SAFR32-SS-4H-PC-01 | 62 | 0.1 | 310000
144-E6-SAFR32-SS-4H-PC-01 | --- Average --- |  | 330000 | 13.21%
144-E6-SAFR32-SS-4H-PC-02 | 63 | 0.1 | 315000
144-E6-SAFR32-SS-4H-PC-02 | 57 | 0.1 | 285000
144-E6-SAFR32-SS-4H-PC-02 | 111 | 0.1 | 215100
144-E6-SAFR32-SS-4H-PC-02 | --- Average --- |  | 252200 | 18.87%
144-E6-SAFR32-SS-4H-PC-03 | 54 | 0.1 | 270000
144-E6-SAFR32-SS-4H-PC-03 | 52 | 0.1 | 260000
144-E6-SAFR32-SS-4H-PC-03 | 57 | 0.1 | 285000
144-E6-SAFR32-SS-4H-PC-03 | --- Average --- |  | 271700 | 4.632%
QC Blank Plate | 0 | 1 | 0
QC Blank Plate | 0 | 1 | 0
QC Blank Plate | 0 | 1 | 0
QC Blank Plate | --- Average --- |  | 0 | #DIV/0!

## Filters
Serial Dilution/Plating Results Sheet | [5 empty] | Page 1 of | 1
Test Information
EPA Project No. |  | TO-144 |  |  | Test Date | 2023-11-08
Analyst Name |  | Abdel-Hady/Aslett/Ford/Monge/Sandoval/Viola |  |  | Test No. | E6 SAFR-032 2- and 4- hour UV-C Exposure
Counters Name |  | Abdel-Hady/Aslett/Ford/Monge/Sandoval/Viola
Data Entered by |  | Ahmed Abdel-Hady/Mariela Monge
Data Entry QC'd by |  | Josh Viola
Results
Date Plated | 11/(08-13)/23 | Organism | Bp SAFR-032 |  | Temperature |  | 35°C
Date Counted | 11/(09-14)/23 |  | Volume Plated: | varies | Extraction Volume: |  | varies
|  | Filter plates |  |  | Pall Filters #4808
Sample ID |  | Colony Count | Volume Plated (mL) |  | Comments |  |  | CFU/mL
144-SS-2H-PB-01 |  | 0 | 1 |  |  |  |  | 0.10526
|  | 0 | 8.5 | R
144-SS-4H-PB-01 |  | 0 | 1 |  |  |  |  | 0.1087
|  | 0 | 8.2 | R
144-SS-N-01 |  | 0 | 1 |  |  |  |  | 0.1087
|  | 0 | 8.2 | R
144-E6-SAFR32-SS-2H-TS-01 |  | 0 | 1 |  |  |  |  | 1
|  | 9 | 8 | R
144-E6-SAFR32-SS-2H-TS-02 |  | 0 | 1 |  |  |  |  | 0.10638
|  | 1 | 8.4 | R
144-E6-SAFR32-SS-2H-TS-03 |  | 0 | 1 |  |  |  |  | 0.52632
|  | 5 | 8.5 | R
144-E6-SAFR32-SS-4H-TS-01 |  | 0 | 1 |  |  |  |  | 0.11765
|  | 0 | 7.5 | R
144-E6-SAFR32-SS-4H-TS-02 |  | 0 | 1 |  |  |  |  | 0.11111
|  | 0 | 8 | R
144-E6-SAFR32-SS-4H-TS-03 |  | 0 | 1 |  |  |  |  | 0.1087
|  | 0 | 8.2 | R
Sterile DI Water |  | 0 | 10
TSA only |  | 0
0
0
Notes: R=Remainder