## Pivot
| Average of Log CFU/Sample | Std Dev of Log CFU/Sample | Average of CFU/Sample | Std Dev of CFU/Sample | Log Reduction | Standard Error
Inoculum
N/A | 5.1623 | #DIV/0! | 145300 | #DIV/0!
Inoculation Control
N/A | 5.3225 | 0.066529 | 212000 | 33186.443
Positive Control
1 Hour | 5.2205 | 0.038396 | 166566.6667 | 14654.8058
2 Hour | 5.2298 | 0.052208 | 170566.6667 | 20400.0817
Test Sample
1 Hour | 0.030168 | 0.016307 | 1.0724 | 0.040167 | 5.1903 | 0.024084
2 Hour | 0.036331 | 0.012406 | 1.0875 | 0.030849 | 5.1935 | 0.030982
Procedural Blank
1 Hour | 0.055517 | #DIV/0! | 1.1364 | #DIV/0!
2 Hour | 0.013228 | #DIV/0! | 1.0309 | #DIV/0!
Field Blank
N/A | 0.040959 | #DIV/0! | 1.0989 | #DIV/0!
Denotes at or below detection limit

## Summary
Sample ID | Sample Material | Sample Type | Time Point | CFU/ml | Sample Volume | CFU/Sample | Log CFU/Sample | avg PC | per cm2 | log
144-SS-N-01 | 2- x 2- cm Stainless Steel | Field Blank | N/A | 0.10989 | 10 | 1.0989 | 0.040959
144-SS-1H-PB-01 | 2- x 2- cm Stainless Steel | Procedural Blank | 1 Hour | 0.11364 | 10 | 1.1364 | 0.055517
144-SS-2H-PB-01 | 2- x 2- cm Stainless Steel | Procedural Blank | 2 Hour | 0.10309 | 10 | 1.0309 | 0.013228
144-E5-SAFR32-PBST-IC-01 | 1X PBS | Inoculation Control | N/A | 25550 | 10 | 255500 | 5.4074
144-E5-SAFR32-PBST-IC-02 | 1X PBS | Inoculation Control | N/A | 18100 | 10 | 181000 | 5.2577
144-E5-SAFR32-PBST-IC-03 | 1X PBS | Inoculation Control | N/A | 19210 | 10 | 192100 | 5.2835
144-E5-SAFR32-PBST-IC-04 | 1X PBS | Inoculation Control | N/A | 21940 | 10 | 219400 | 5.3412
144-E5-SAFR32-SS-1H-PC-01 | 2- x 2- cm Stainless Steel | Positive Control | 1 Hour | 15170 | 10 | 151700 | 5.181 | 168566.6667 | 42141.6667 | 4.6247
144-E5-SAFR32-SS-1H-PC-02 | 2- x 2- cm Stainless Steel | Positive Control | 1 Hour | 16700 | 10 | 167000 | 5.2227
144-E5-SAFR32-SS-1H-PC-03 | 2- x 2- cm Stainless Steel | Positive Control | 1 Hour | 18100 | 10 | 181000 | 5.2577
144-E5-SAFR32-SS-1H-TS-01 | 2- x 2- cm Stainless Steel | Test Sample | 1 Hour | 0.11111 | 10 | 1.1111 | 0.045757
144-E5-SAFR32-SS-1H-TS-02 | 2- x 2- cm Stainless Steel | Test Sample | 1 Hour | 0.10753 | 10 | 1.0753 | 0.031517
144-E5-SAFR32-SS-1H-TS-03 | 2- x 2- cm Stainless Steel | Test Sample | 1 Hour | 0.10309 | 10 | 1.0309 | 0.013228
144-E5-SAFR32-SS-2H-PC-01 | 2- x 2- cm Stainless Steel | Positive Control | 2 Hour | 17050 | 10 | 170500 | 5.2317
144-E5-SAFR32-SS-2H-PC-02 | 2- x 2- cm Stainless Steel | Positive Control | 2 Hour | 15020 | 10 | 150200 | 5.1767
144-E5-SAFR32-SS-2H-PC-03 | 2- x 2- cm Stainless Steel | Positive Control | 2 Hour | 19100 | 10 | 191000 | 5.281
144-E5-SAFR32-SS-2H-TS-01 | 2- x 2- cm Stainless Steel | Test Sample | 2 Hour | 0.11111 | 10 | 1.1111 | 0.045757
144-E5-SAFR32-SS-2H-TS-02 | 2- x 2- cm Stainless Steel | Test Sample | 2 Hour | 0.10989 | 10 | 1.0989 | 0.040959
144-E5-SAFR32-SS-2H-TS-03 | 2- x 2- cm Stainless Steel | Test Sample | 2 Hour | 0.10526 | 10 | 1.0526 | 0.022276
144-E5-SAFR32-Inoculum | Inoculum | Inoculum | N/A | 14530000 | 0.01 | 145300 | 5.1623

## Qcount
SCAN1200, version 8.4.1.0 v3.4
Operator name : | lauser
Date: | 2023-11-16
Sample N° | Count | Dilution | CFU/mL | % RSD
144-E5-SAFR32-Inoculum | 42 | 0.001 | 21000000
144-E5-SAFR32-Inoculum | 76 | 0.001 | 14730000
144-E5-SAFR32-Inoculum | 61 | 0.001 | 11820000
144-E5-SAFR32-Inoculum | --- Average --- |  | 14530000 | 29.6%
144-E5-SAFR32-PBST-IC-01 | 58 | 1 | 29000
144-E5-SAFR32-PBST-IC-01 | 65 | 1 | 32500
144-E5-SAFR32-PBST-IC-01 | 111 | 1 | 21510
144-E5-SAFR32-PBST-IC-01 | --- Average --- |  | 25550 | 20.29%
144-E5-SAFR32-PBST-IC-02 | 90 | 1 | 17440
144-E5-SAFR32-PBST-IC-02 | 54 | 1 | 27000
144-E5-SAFR32-PBST-IC-02 | 79 | 1 | 15310
144-E5-SAFR32-PBST-IC-02 | --- Average --- |  | 18100 | 31.26%
144-E5-SAFR32-PBST-IC-03 | 47 | 1 | 23500
144-E5-SAFR32-PBST-IC-03 | 50 | 1 | 25000
144-E5-SAFR32-PBST-IC-03 | 79 | 1 | 15310
144-E5-SAFR32-PBST-IC-03 | --- Average --- |  | 19210 | 24.52%
144-E5-SAFR32-PBST-IC-04 | 112 | 1 | 21710
144-E5-SAFR32-PBST-IC-04 | 47 | 1 | 23500
144-E5-SAFR32-PBST-IC-04 | 42 | 1 | 21000
144-E5-SAFR32-PBST-IC-04 | --- Average --- |  | 21940 | 5.837%
144-E5-SAFR32-SS-1H-PC-01 | 37 | 1 | 18500
144-E5-SAFR32-SS-1H-PC-01 | 38 | 1 | 19000
144-E5-SAFR32-SS-1H-PC-01 | 64 | 1 | 12400
144-E5-SAFR32-SS-1H-PC-01 | --- Average --- |  | 15170 | 22.09%
144-E5-SAFR32-SS-1H-PC-02 | 83 | 1 | 16090
144-E5-SAFR32-SS-1H-PC-02 | 33 | 1 | 16500
144-E5-SAFR32-SS-1H-PC-02 | 37 | 1 | 18500
144-E5-SAFR32-SS-1H-PC-02 | --- Average --- |  | 16700 | 7.572%
144-E5-SAFR32-SS-1H-PC-03 | 98 | 1 | 18990
144-E5-SAFR32-SS-1H-PC-03 | 43 | 1 | 21500
144-E5-SAFR32-SS-1H-PC-03 | 82 | 1 | 15890
144-E5-SAFR32-SS-1H-PC-03 | --- Average --- |  | 18100 | 14.95%
144-E5-SAFR32-SS-2H-PC-01 | 93 | 1 | 18020
144-E5-SAFR32-SS-2H-PC-01 | 111 | 1 | 21510
144-E5-SAFR32-SS-2H-PC-01 | 60 | 1 | 11630
144-E5-SAFR32-SS-2H-PC-01 | --- Average --- |  | 17050 | 29.38%
144-E5-SAFR32-SS-2H-PC-02 | 86 | 1 | 16670
144-E5-SAFR32-SS-2H-PC-02 | 34 | 1 | 17000
144-E5-SAFR32-SS-2H-PC-02 | 65 | 1 | 12600
144-E5-SAFR32-SS-2H-PC-02 | --- Average --- |  | 15020 | 15.89%
144-E5-SAFR32-SS-2H-PC-03 | 54 | 1 | 27000
144-E5-SAFR32-SS-2H-PC-03 | 40 | 1 | 20000
144-E5-SAFR32-SS-2H-PC-03 | 81 | 1 | 15700
144-E5-SAFR32-SS-2H-PC-03 | --- Average --- |  | 19100 | 27.29%
QC Blank | 0 | 1 | 0
QC Blank | 0 | 1 | 0
QC Blank | 0 | 1 | 0
QC Blank | --- Average --- |  | 0 | #DIV/0!

## Filters
Serial Dilution/Plating Results Sheet | [5 empty] | Page 1 of | 1
Test Information
EPA Project No. |  | TO-144 |  |  | Test Date | 2023-11-15
Analyst Name |  | Abdel-Hady/Aslett/Ford/Monge/Sandoval/Viola |  |  | Test No. | E5 SAFR-032 1- and 2-hours UV-C Exposure
Counters Name |  | Abdel-Hady/Aslett/Ford/Monge/Sandoval/Viola
Data Entered by |  | Mariela Monge
Data Entry QC'd by |  | Ahmed Abdel-Hady
Results
Date Plated | 11/(15-16)/23 | Organism | Bp SAFR-032 |  | Temperature |  | 35°C
Date Counted | 11/(16-17)/23 |  | Volume Plated: | varies | Extraction Volume: |  | varies
|  | Filter plates |  |  | Pall Filters #4808
Sample ID |  | Colony Count | Volume Plated (mL) |  | Comments |  |  | CFU/ml
144-SS-N-01 |  | 0 | 1 |  |  |  |  | 0.10989
|  | 0 | 8.1 | R
144-SS-1H-PB-01 |  | 0 | 1 |  |  |  |  | 0.11364
|  | 0 | 7.8 | R
144-SS-2H-PB-01 |  | 0 | 1 |  |  |  |  | 0.10309
|  | 0 | 8.7 | R
144-E5-SAFR32-SS-1H-TS-01 |  | 0 | 1 |  |  |  |  | 0.11111
|  | 0 | 8 | R
144-E5-SAFR32-SS-1H-TS-02 |  | 0 | 1 |  |  |  |  | 0.10753
|  | 0 | 8.3 | R
144-E5-SAFR32-SS-1H-TS-03 |  | 0 | 1 |  |  |  |  | 0.10309
|  | 1 | 8.7 | R
144-E5-SAFR32-SS-2H-TS-01 |  | 0 | 1 |  |  |  |  | 0.11111
|  | 0 | 8 | R
144-E5-SAFR32-SS-2H-TS-02 |  | 0 | 1 |  |  |  |  | 0.10989
|  | 0 | 8.1 | R
144-E5-SAFR32-SS-2H-TS-03 |  | 0 | 1 |  |  |  |  | 0.10526
|  | 0 | 8.5 | R
Sterile DI Water |  | 0 | 10
TSA only |  | 0
0
0
Notes: R=Remainder