## Pivot
| Average of Log CFU/Sample | Std Dev of Log CFU/Sample | Average of CFU/Sample | Std Dev of CFU/Sample | Log Reduction | Standard Error
Inoculation Control
N/A | 7.3965 | 0.046582 | 25025000 | 2652577.363
Positive Control
2 Hour | 7.394 | 0.06334 | 24946666.6667 | 3499233.2493
4 Hour | 7.4212 | 0.039096 | 26446666.6667 | 2431652.3874
Test Sample
2 Hour | 4.5014 | 0.30747 | 37470 | 26227.1443 | 2.8926 | 0.18124
4 Hour | 4.556 | 0.13589 | 37133.3333 | 11107.9986 | 2.8652 | 0.081641
Procedural Blank
2 Hour | 0.017729 | #DIV/0! | 1.0417 | #DIV/0!
4 Hour | 0.013228 | #DIV/0! | 1.0309 | #DIV/0!
Field Blank
N/A | 0.040959 | #DIV/0! | 1.0989 | #DIV/0!
Denotes at or below detection limit.

## Summary
Sample ID | Sample Material | Sample Type | Time Point | CFU/ml | Sample Volume | CFU/Sample | Log CFU/Sample | CFU/cm2 | log CFU/cm2 | avg | SD
144-SS-N-01 | 18 mm Stainless Steel | Field Blank | N/A | 0.10989 | 10 | 1.0989 | 0.040959 | 0.43264 | -0.36388
144-SS-2H-PB-01 | 18 mm Stainless Steel | Procedural Blank | 2 Hour | 0.10417 | 10 | 1.0417 | 0.017729 | 0.4101 | -0.3871
144-SS-4H-PB-01 | 18 mm Stainless Steel | Procedural Blank | 4 Hour | 0.10309 | 10 | 1.0309 | 0.013228 | 0.40588 | -0.39161
144-MDI-E7-Bg-SEM-IC-01 | 18 mm SEM Stub | Inoculation Control | N/A | 2687000 | 10 | 26870000 | 7.4293 | 10578740.1575 | 7.0244
144-MDI-E7-Bg-SEM-IC-02 | 18 mm SEM Stub | Inoculation Control | N/A | 2196000 | 10 | 21960000 | 7.3416 | 8645669.2913 | 6.9368
144-MDI-E7-Bg-SEM-IC-03 | 18 mm SEM Stub | Inoculation Control | N/A | 2758000 | 10 | 27580000 | 7.4406 | 10858267.7165 | 7.0358
144-MDI-E7-Bg-SEM-IC-04 | 18 mm SEM Stub | Inoculation Control | N/A | 2369000 | 10 | 23690000 | 7.3746 | 9326771.6535 | 6.9697
144-MDI-E7-Bg-SS-2H-PC-01 | 18 mm Stainless Steel | Positive Control | 2 Hour | 2617000 | 10 | 26170000 | 7.4178 | 10303149.6063 | 7.013 | 7.0028 | 0.049373
144-MDI-E7-Bg-SS-2H-PC-02 | 18 mm Stainless Steel | Positive Control | 2 Hour | 2767000 | 10 | 27670000 | 7.442 | 10893700.7874 | 7.0372
144-MDI-E7-Bg-SS-2H-PC-03 | 18 mm Stainless Steel | Positive Control | 2 Hour | 2100000 | 10 | 21000000 | 7.3222 | 8267716.5354 | 6.9174
144-MDI-E7-Bg-SS-2H-TS-01 | 18 mm Stainless Steel | Test Sample | 2 Hour | 6682 | 10 | 66820 | 4.8249 | 26307.0866 | 4.4201 | 4.0966 | 0.30747
144-MDI-E7-Bg-SS-2H-TS-02 | 18 mm Stainless Steel | Test Sample | 2 Hour | 2926 | 10 | 29260 | 4.4663 | 11519.685 | 4.0614
144-MDI-E7-Bg-SS-2H-TS-03 | 18 mm Stainless Steel | Test Sample | 2 Hour | 1633 | 10 | 16330 | 4.213 | 6429.1339 | 3.8082
144-MDI-E7-Bg-SS-4H-PC-01 | 18 mm Stainless Steel | Positive Control | 4 Hour | 2922000 | 10 | 29220000 | 7.4657 | 11503937.0079 | 7.0608
144-MDI-E7-Bg-SS-4H-PC-02 | 18 mm Stainless Steel | Positive Control | 4 Hour | 2468000 | 10 | 24680000 | 7.3923 | 9716535.4331 | 6.9875
144-MDI-E7-Bg-SS-4H-PC-03 | 18 mm Stainless Steel | Positive Control | 4 Hour | 2544000 | 10 | 25440000 | 7.4055 | 10015748.0315 | 7.0007
144-MDI-E7-Bg-SS-4H-TS-01 | 18 mm Stainless Steel | Test Sample | 4 Hour | 3762 | 10 | 37620 | 4.5754 | 14811.0236 | 4.1706 | 4.1512 | 0.13589
144-MDI-E7-Bg-SS-4H-TS-02 | 18 mm Stainless Steel | Test Sample | 4 Hour | 4799 | 10 | 47990 | 4.6812 | 18893.7008 | 4.2763
144-MDI-E7-Bg-SS-4H-TS-03 | 18 mm Stainless Steel | Test Sample | 4 Hour | 2579 | 10 | 25790 | 4.4115 | 10153.5433 | 4.0066

## Qcount
SCAN1200, version 8.4.1.0 v3.4
Operator name : | lauser
Date: | 2023-11-30
Sample N° | Count | Dilution | CFU/mL | % RSD
144-MDI-E7-Bg-SEM-IC-01 | 126 | 0.01 | 2442000
144-MDI-E7-Bg-SEM-IC-01 | 141 | 0.01 | 2733000
144-MDI-E7-Bg-SEM-IC-01 | 149 | 0.01 | 2888000
144-MDI-E7-Bg-SEM-IC-01 | --- Average --- |  | 2687000 | 8.425%
144-MDI-E7-Bg-SEM-IC-02 | 114 | 0.01 | 2209000
144-MDI-E7-Bg-SEM-IC-02 | 123 | 0.01 | 2384000
144-MDI-E7-Bg-SEM-IC-02 | 103 | 0.01 | 1996000
144-MDI-E7-Bg-SEM-IC-02 | --- Average --- |  | 2196000 | 8.847%
144-MDI-E7-Bg-SEM-IC-03 | 148 | 0.01 | 2868000
144-MDI-E7-Bg-SEM-IC-03 | 153 | 0.01 | 2965000
144-MDI-E7-Bg-SEM-IC-03 | 126 | 0.01 | 2442000
144-MDI-E7-Bg-SEM-IC-03 | --- Average --- |  | 2758000 | 10.09%
144-MDI-E7-Bg-SEM-IC-04 | 121 | 0.01 | 2345000
144-MDI-E7-Bg-SEM-IC-04 | 47 | 0.01 | 2350000
144-MDI-E7-Bg-SEM-IC-04 | 49 | 0.01 | 2450000
144-MDI-E7-Bg-SEM-IC-04 | --- Average --- |  | 2369000 | 2.487%
144-MDI-E7-Bg-SS-2H-PC-01 | 49 | 0.01 | 2450000
144-MDI-E7-Bg-SS-2H-PC-01 | 71 | 0.01 | 3550000
144-MDI-E7-Bg-SS-2H-PC-01 | 37 | 0.01 | 1850000
144-MDI-E7-Bg-SS-2H-PC-01 | --- Average --- |  | 2617000 | 32.95%
144-MDI-E7-Bg-SS-2H-PC-02 | 58 | 0.01 | 2900000
144-MDI-E7-Bg-SS-2H-PC-02 | 55 | 0.01 | 2750000
144-MDI-E7-Bg-SS-2H-PC-02 | 53 | 0.01 | 2650000
144-MDI-E7-Bg-SS-2H-PC-02 | --- Average --- |  | 2767000 | 4.548%
144-MDI-E7-Bg-SS-2H-PC-03 | 47 | 0.01 | 2350000
144-MDI-E7-Bg-SS-2H-PC-03 | 36 | 0.01 | 1800000
144-MDI-E7-Bg-SS-2H-PC-03 | 43 | 0.01 | 2150000
144-MDI-E7-Bg-SS-2H-PC-03 | --- Average --- |  | 2100000 | 13.26%
144-MDI-E7-Bg-SS-2H-TS-01 | 60 | 1 | 5917
144-MDI-E7-Bg-SS-2H-TS-01 | 31 | 1 | 6008
144-MDI-E7-Bg-SS-2H-TS-01 | 79 | 1 | 7791
144-MDI-E7-Bg-SS-2H-TS-01 | --- Average --- |  | 6682 | 16.08%
144-MDI-E7-Bg-SS-2H-TS-02 | 57 | 1 | 3167
144-MDI-E7-Bg-SS-2H-TS-02 | 49 | 1 | 2722
144-MDI-E7-Bg-SS-2H-TS-02 | 52 | 1 | 2889
144-MDI-E7-Bg-SS-2H-TS-02 | --- Average --- |  | 2926 | 7.683%
144-MDI-E7-Bg-SS-2H-TS-03 | 45 | 1 | 1479
144-MDI-E7-Bg-SS-2H-TS-03 | 81 | 1 | 1620
144-MDI-E7-Bg-SS-2H-TS-03 | 55 | 1 | 1808
144-MDI-E7-Bg-SS-2H-TS-03 | --- Average --- |  | 1633 | 10.09%
144-MDI-E7-Bg-SS-4H-PC-01 | 145 | 0.01 | 2810000
144-MDI-E7-Bg-SS-4H-PC-01 | 162 | 0.01 | 3140000
144-MDI-E7-Bg-SS-4H-PC-01 | 53 | 0.01 | 2650000
144-MDI-E7-Bg-SS-4H-PC-01 | --- Average --- |  | 2922000 | 8.716%
144-MDI-E7-Bg-SS-4H-PC-02 | 45 | 0.01 | 2250000
144-MDI-E7-Bg-SS-4H-PC-02 | 143 | 0.01 | 2771000
144-MDI-E7-Bg-SS-4H-PC-02 | 116 | 0.01 | 2248000
144-MDI-E7-Bg-SS-4H-PC-02 | --- Average --- |  | 2468000 | 12.44%
144-MDI-E7-Bg-SS-4H-PC-03 | 46 | 0.01 | 2300000
144-MDI-E7-Bg-SS-4H-PC-03 | 51 | 0.01 | 2550000
144-MDI-E7-Bg-SS-4H-PC-03 | 136 | 0.01 | 2636000
144-MDI-E7-Bg-SS-4H-PC-03 | --- Average --- |  | 2544000 | 6.995%
144-MDI-E7-Bg-SS-4H-TS-01 | 44 | 1 | 4339
144-MDI-E7-Bg-SS-4H-TS-01 | 41 | 1 | 4043
144-MDI-E7-Bg-SS-4H-TS-01 | 59 | 1 | 3278
144-MDI-E7-Bg-SS-4H-TS-01 | --- Average --- |  | 3762 | 14.09%
144-MDI-E7-Bg-SS-4H-TS-02 | 48 | 1 | 4734
144-MDI-E7-Bg-SS-4H-TS-02 | 53 | 1 | 5227
144-MDI-E7-Bg-SS-4H-TS-02 | 45 | 1 | 4438
144-MDI-E7-Bg-SS-4H-TS-02 | --- Average --- |  | 4799 | 8.304%
144-MDI-E7-Bg-SS-4H-TS-03 | 42 | 1 | 2333
144-MDI-E7-Bg-SS-4H-TS-03 | 41 | 1 | 2278
144-MDI-E7-Bg-SS-4H-TS-03 | 36 | 1 | 3550
144-MDI-E7-Bg-SS-4H-TS-03 | --- Average --- |  | 2579 | 26.43%
QC Blank Plate | 0 | 1 | 0
QC Blank Plate | 0 | 1 | 0
QC Blank Plate | 0 | 1 | 0
QC Blank Plate | --- Average --- |  | 0

## Filters
Serial Dilution/Plating Results Sheet | [5 empty] | Page 1 of | 1
Test Information
EPA Project No. |  | TO-144 |  |  | Test Date | 2023-11-29
Analyst Name |  | Abdel-Hady/Aslett/Ford/Monge/Sandoval/Viola |  |  | Test No. | E7 Bg 2- and 4-hours UV-C Exposure - Repeat
Counters Name |  | Abdel-Hady/Aslett/Ford/Monge/Sandoval/Viola
Data Entered by |  | Brian Ford
Data Entry QC'd by |  | Ahmed Abdel-Hady
Results
Date Plated | 2023-11-29 | Organism | B.g. |  | Temperature |  | 35°C
Date Counted | 2023-11-30 |  | Volume Plated: | varies | Extraction Volume: |  | varies
|  | Filter plates |  |  | Pall Filters #4852
Sample ID |  | Colony Count | Volume Plated (mL) |  | Comments |  |  | CFU/ml
144-SS-2H-PB-01 |  | 0 | 1 |  |  |  |  | 0.10417
|  | 0 | 8.6 | R
144-SS-4H-PB-01 |  | 0 | 1 |  |  |  |  | 0.10309
|  | 0 | 8.7 | R
144-SS-N-01 |  | 0 | 1 |  |  |  |  | 0.10989
|  | 0 | 8.1 | R
Sterile DI Water |  | 0 | 10
TSA only |  | 0
0
0
Notes: R=Remainder