## Pivot
| Average of Log CFU/Sample | Std Dev of Log CFU/Sample | Average of CFU/Sample | Std Dev of CFU/Sample | Log Reduction | Standard Error
Inoculation Control
N/A | 6.0754 | 0.097343 | 1211025 | 249764.4273
Positive Control
2 Hour | 5.9033 | 0.036679 | 802266.6667 | 66277.1705
4 Hour | 5.734 | 0.15389 | 564700 | 193510.5423
Test Sample
2 Hour | 4.4536 | 0.40871 | 36986.6667 | 29553.7211 | 1.4497 | 0.23692
4 Hour | 4.5731 | 0.39315 | 49633.3333 | 45880.7687 | 1.161 | 0.24375
Procedural Blank
2 Hour | 0.0087739 | #DIV/0! | 1.0204 | #DIV/0!
4 Hour | 0.013228 | #DIV/0! | 1.0309 | #DIV/0!
Field Blank
N/A | 0.036212 | #DIV/0! | 1.087 | #DIV/0!
Denotes at or below detection limit.

## Summary
Sample ID | Sample Material | Sample Type | Time Point | CFU/ml | Sample Volume | CFU/Sample | Log CFU/Sample | CFU/cm2 | log CFU/cm2 | avg | SD
144-SS-N-01 | 18 mm Stainless Steel | Field Blank | N/A | 0.1087 | 10 | 1.087 | 0.036212 | 0.42794 | -0.36862
144-SS-2H-PB-01 | 18 mm Stainless Steel | Procedural Blank | 2 Hour | 0.10204 | 10 | 1.0204 | 0.0087739 | 0.40174 | -0.39606
144-SS-4H-PB-01 | 18 mm Stainless Steel | Procedural Blank | 4 Hour | 0.10309 | 10 | 1.0309 | 0.013228 | 0.40588 | -0.39161
144-MDI-E6-Bg-SEM-IC-01 | 18 mm SEM Stub | Inoculation Control | N/A | 122100 | 10 | 1221000 | 6.0867 | 480708.6614 | 5.6819
144-MDI-E6-Bg-SEM-IC-02 | 18 mm SEM Stub | Inoculation Control | N/A | 130500 | 10 | 1305000 | 6.1156 | 513779.5276 | 5.7108
144-MDI-E6-Bg-SEM-IC-03 | 18 mm SEM Stub | Inoculation Control | N/A | 145300 | 10 | 1453000 | 6.1623 | 572047.2441 | 5.7574
144-MDI-E6-Bg-SEM-IC-04 | 18 mm SEM Stub | Inoculation Control | N/A | 86510 | 10 | 865100 | 5.9371 | 340590.5512 | 5.5322
144-MDI-E6-Bg-SS-2H-PC-01 | 18 mm Stainless Steel | Positive Control | 2 Hour | 72720 | 10 | 727200 | 5.8617 | 286299.2126 | 5.4568 | 5.4138 | 0.1364
144-MDI-E6-Bg-SS-2H-PC-02 | 18 mm Stainless Steel | Positive Control | 2 Hour | 82690 | 10 | 826900 | 5.9175 | 325551.1811 | 5.5126
144-MDI-E6-Bg-SS-2H-PC-03 | 18 mm Stainless Steel | Positive Control | 2 Hour | 85270 | 10 | 852700 | 5.9308 | 335708.6614 | 5.526
144-MDI-E6-Bg-SS-2H-TS-01 | 18 mm Stainless Steel | Test Sample | 2 Hour | 1058 | 10 | 10580 | 4.0245 | 4165.3543 | 3.6197 | 4.0487 | 0.40871
144-MDI-E6-Bg-SS-2H-TS-02 | 18 mm Stainless Steel | Test Sample | 2 Hour | 6891 | 10 | 68910 | 4.8383 | 27129.9213 | 4.4334
144-MDI-E6-Bg-SS-2H-TS-03 | 18 mm Stainless Steel | Test Sample | 2 Hour | 3147 | 10 | 31470 | 4.4979 | 12389.7638 | 4.0931
144-MDI-E6-Bg-SS-4H-PC-01 | 18 mm Stainless Steel | Positive Control | 4 Hour | 55560 | 10 | 555600 | 5.7448 | 218740.1575 | 5.3399
144-MDI-E6-Bg-SS-4H-PC-02 | 18 mm Stainless Steel | Positive Control | 4 Hour | 76260 | 10 | 762600 | 5.8823 | 300236.2205 | 5.4775
144-MDI-E6-Bg-SS-4H-PC-03 | 18 mm Stainless Steel | Positive Control | 4 Hour | 37590 | 10 | 375900 | 5.5751 | 147992.126 | 5.1702
144-MDI-E6-Bg-SS-4H-TS-01 | 18 mm Stainless Steel | Test Sample | 4 Hour | 2906 | 10 | 29060 | 4.4633 | 11440.9449 | 4.0585 | 4.1682 | 0.39315
144-MDI-E6-Bg-SS-4H-TS-02 | 18 mm Stainless Steel | Test Sample | 4 Hour | 10220 | 10 | 102200 | 5.0095 | 40236.2205 | 4.6046
144-MDI-E6-Bg-SS-4H-TS-03 | 18 mm Stainless Steel | Test Sample | 4 Hour | 1764 | 10 | 17640 | 4.2465 | 6944.8819 | 3.8417

## Qcount
SCAN1200, version 8.4.1.0 v3.4
Operator name : | lauser
Date: | 2023-12-21
Sample N° | Count | Dilution | CFU/mL | % RSD
144-MDI-E6-Bg-SEM-IC-01 | 67 | 0.1 | 129800
144-MDI-E6-Bg-SEM-IC-01 | 64 | 0.1 | 124000
144-MDI-E6-Bg-SEM-IC-01 | 58 | 0.1 | 112400
144-MDI-E6-Bg-SEM-IC-01 | --- Average --- |  | 122100 | 7.258%
144-MDI-E6-Bg-SEM-IC-02 | 86 | 0.1 | 166700
144-MDI-E6-Bg-SEM-IC-02 | 53 | 0.1 | 102700
144-MDI-E6-Bg-SEM-IC-02 | 63 | 0.1 | 122100
144-MDI-E6-Bg-SEM-IC-02 | --- Average --- |  | 130500 | 25.15%
144-MDI-E6-Bg-SEM-IC-03 | 67 | 0.1 | 129800
144-MDI-E6-Bg-SEM-IC-03 | 30 | 0.1 | 150000
144-MDI-E6-Bg-SEM-IC-03 | 82 | 0.1 | 158900
144-MDI-E6-Bg-SEM-IC-03 | --- Average --- |  | 145300 | 10.2%
144-MDI-E6-Bg-SEM-IC-04 | 51 | 0.1 | 98840
144-MDI-E6-Bg-SEM-IC-04 | 47 | 0.1 | 91090
144-MDI-E6-Bg-SEM-IC-04 | 79 | 0.1 | 77910
144-MDI-E6-Bg-SEM-IC-04 | --- Average --- |  | 86510 | 11.85%
144-MDI-E6-Bg-SS-2H-PC-01 | 39 | 0.1 | 75580
144-MDI-E6-Bg-SS-2H-PC-01 | 85 | 0.1 | 83830
144-MDI-E6-Bg-SS-2H-PC-01 | 61 | 0.1 | 60160
144-MDI-E6-Bg-SS-2H-PC-01 | --- Average --- |  | 72720 | 16.42%
144-MDI-E6-Bg-SS-2H-PC-02 | 51 | 0.1 | 98840
144-MDI-E6-Bg-SS-2H-PC-02 | 35 | 0.1 | 67830
144-MDI-E6-Bg-SS-2H-PC-02 | 42 | 0.1 | 81400
144-MDI-E6-Bg-SS-2H-PC-02 | --- Average --- |  | 82690 | 18.8%
144-MDI-E6-Bg-SS-2H-PC-03 | 44 | 0.1 | 85270
144-MDI-E6-Bg-SS-2H-PC-03 | 49 | 0.1 | 94960
144-MDI-E6-Bg-SS-2H-PC-03 | 39 | 0.1 | 75580
144-MDI-E6-Bg-SS-2H-PC-03 | --- Average --- |  | 85270 | 11.36%
144-MDI-E6-Bg-SS-4H-PC-01 | 57 | 0.1 | 56210
144-MDI-E6-Bg-SS-4H-PC-01 | 52 | 0.1 | 51280
144-MDI-E6-Bg-SS-4H-PC-01 | 60 | 0.1 | 59170
144-MDI-E6-Bg-SS-4H-PC-01 | --- Average --- |  | 55560 | 7.175%
144-MDI-E6-Bg-SS-4H-PC-02 | 52 | 0.1 | 100800
144-MDI-E6-Bg-SS-4H-PC-02 | 76 | 0.1 | 74950
144-MDI-E6-Bg-SS-4H-PC-02 | 66 | 0.1 | 65090
144-MDI-E6-Bg-SS-4H-PC-02 | --- Average --- |  | 76260 | 22.97%
144-MDI-E6-Bg-SS-4H-PC-03 | 67 | 0.1 | 37220
144-MDI-E6-Bg-SS-4H-PC-03 | 77 | 0.1 | 42780
144-MDI-E6-Bg-SS-4H-PC-03 | 59 | 0.1 | 32780
144-MDI-E6-Bg-SS-4H-PC-03 | --- Average --- |  | 37590 | 13.33%
144-MDI-E6-Bg-SS-2H-TS-01 | 53 | 1 | 1060
144-MDI-E6-Bg-SS-2H-TS-01 | 39 | 1 | 1282
144-MDI-E6-Bg-SS-2H-TS-01 | 46 | 1 | 920
144-MDI-E6-Bg-SS-2H-TS-01 | --- Average --- |  | 1058 | 16.79%
144-MDI-E6-Bg-SS-2H-TS-02 | 39 | 1 | 7558
144-MDI-E6-Bg-SS-2H-TS-02 | 37 | 1 | 7171
144-MDI-E6-Bg-SS-2H-TS-02 | 65 | 1 | 6410
144-MDI-E6-Bg-SS-2H-TS-02 | --- Average --- |  | 6891 | 8.289%
144-MDI-E6-Bg-SS-2H-TS-03 | 61 | 1 | 3389
144-MDI-E6-Bg-SS-2H-TS-03 | 73 | 1 | 4056
144-MDI-E6-Bg-SS-2H-TS-03 | 75 | 1 | 2465
144-MDI-E6-Bg-SS-2H-TS-03 | --- Average --- |  | 3147 | 24.19%
144-MDI-E6-Bg-SS-4H-TS-01 | 69 | 1 | 3833
144-MDI-E6-Bg-SS-4H-TS-01 | 45 | 1 | 2500
144-MDI-E6-Bg-SS-4H-TS-01 | 79 | 1 | 2597
144-MDI-E6-Bg-SS-4H-TS-01 | --- Average --- |  | 2906 | 24.97%
144-MDI-E6-Bg-SS-4H-TS-02 | 74 | 1 | 14340
144-MDI-E6-Bg-SS-4H-TS-02 | 51 | 1 | 9884
144-MDI-E6-Bg-SS-4H-TS-02 | 84 | 1 | 8284
144-MDI-E6-Bg-SS-4H-TS-02 | --- Average --- |  | 10220 | 28.96%
144-MDI-E6-Bg-SS-4H-TS-03 | 52 | 1 | 1709
144-MDI-E6-Bg-SS-4H-TS-03 | 55 | 1 | 1808
144-MDI-E6-Bg-SS-4H-TS-03 | 54 | 1 | 1775
144-MDI-E6-Bg-SS-4H-TS-03 | --- Average --- |  | 1764 | 2.858%
QC PBST Only | 0 | 1 | 0
QC PBST Only | 0 | 1 | 0
QC PBST Only | 0 | 1 | 0
QC PBST Only | --- Average --- |  | 0 | #DIV/0!

## Filters
Serial Dilution/Plating Results Sheet | [5 empty] | Page 1 of | 1
Test Information
EPA Project No. |  | TO-144 |  |  | Test Date | 2023-12-18
Analyst Name |  | Abdel-Hady/Aslett/Ford/Monge/Sandoval/Viola |  |  | Test No. | E6 Bg 2- and 4-hours UV-C Exposure - Repeat
Counters Name |  | Abdel-Hady/Aslett/Ford/Monge/Sandoval/Viola
Data Entered by |  | Ahmed Abdel-Hady
Data Entry QC'd by |  | Lesley Mendez Sandoval
Results
Date Plated | 2023-12-20 | Organism | B.g. |  | Temperature |  | 35°C
Date Counted | 2023-12-21 |  | Volume Plated: | varies | Extraction Volume: |  | varies
|  | Filter plates |  |  | Pall Filters #4852
Sample ID |  | Colony Count | Volume Plated (mL) |  | Comments |  |  | CFU/mL
144-SS-2H-PB-01 |  | 0 | 1 |  |  |  |  | 0.10204
|  | 0 | 8.8 | R
144-SS-4H-PB-01 |  | 0 | 1 |  |  |  |  | 0.10309
|  | 0 | 8.7 | R
144-SS-N-01 |  | 0 | 1 |  |  |  |  | 0.1087
|  | 0 | 8.2 | R
Sterile DI Water |  | 0 | 10
TSA only |  | 0
0
0
Notes: R=Remainder