## Pivot
| Average of Log CFU/Sample | Std Dev of Log CFU/Sample | Average of CFU/Sample | Std Dev of CFU/Sample | Log Reduction | Standard Error
Inoculation Control
N/A | 5.0917 | 0.10891 | 126492.5 | 32313.6126
Positive Control
2 Hour | 5.2311 | 0.20804 | 184666.6667 | 95793.1278
4 Hour | 5.02 | 0.090582 | 106306.6667 | 23274.9744
Test Sample
2 Hour | 3.736 | 0.11925 | 5575.5556 | 1395.2671 | 1.4951 | 0.13844
4 Hour | 3.5703 | 0.30824 | 4426.6667 | 3272.6204 | 1.4498 | 0.18549
Procedural Blank
2 Hour | 0.055517 | #DIV/0! | 1.1364 | #DIV/0!
4 Hour | 0.017729 | #DIV/0! | 1.0417 | #DIV/0!
Field Blank
N/A | 0.017729 | #DIV/0! | 1.0417 | #DIV/0!
Denotes at or below detection limit.

## Summary
Sample ID | Sample Material | Sample Type | Time Point | CFU/ml | Sample Volume | CFU/Sample | Log CFU/Sample | CFU/cm2 | log CFU/cm2 | avg | SD
144-SS-N-01 | 18 mm Stainless Steel | Field Blank | N/A | 0.10417 | 10 | 1.0417 | 0.017729 | 0.4101 | -0.3871
144-SS-2H-PB-01 | 18 mm Stainless Steel | Procedural Blank | 2 Hour | 0.11364 | 10 | 1.1364 | 0.055517 | 0.44739 | -0.34932
144-SS-4H-PB-01 | 18 mm Stainless Steel | Procedural Blank | 4 Hour | 0.10417 | 10 | 1.0417 | 0.017729 | 0.4101 | -0.3871
144-MDI-E5-Bg-SEM-IC-01 | 18 mm SEM Stub | Inoculation Control | N/A | 16920 | 10 | 169200 | 5.2284 | 66614.1732 | 4.8236
144-MDI-E5-Bg-SEM-IC-02 | 18 mm SEM Stub | Inoculation Control | N/A | 13110 | 10 | 131100 | 5.1176 | 51614.1732 | 4.7128
144-MDI-E5-Bg-SEM-IC-03 | 18 mm SEM Stub | Inoculation Control | N/A | 11200 | 10 | 112000 | 5.0492 | 44094.4882 | 4.6444
144-MDI-E5-Bg-SEM-IC-04 | 18 mm SEM Stub | Inoculation Control | N/A | 9367 | 10 | 93670 | 4.9716 | 36877.9528 | 4.5668
144-MDI-E5-Bg-SS-2H-PC-01 | 18 mm Stainless Steel | Positive Control | 2 Hour | 29500 | 10 | 295000 | 5.4698 | 116141.7323 | 5.065 | 4.7207 | 0.18426
144-MDI-E5-Bg-SS-2H-PC-02 | 18 mm Stainless Steel | Positive Control | 2 Hour | 12270 | 10 | 122700 | 5.0888 | 48307.0866 | 4.684
144-MDI-E5-Bg-SS-2H-PC-03 | 18 mm Stainless Steel | Positive Control | 2 Hour | 13630 | 10 | 136300 | 5.1345 | 53661.4173 | 4.7297
144-MDI-E5-Bg-SS-2H-TS-01 | 18 mm Stainless Steel | Test Sample | 2 Hour | 630.6667 | 10 | 6306.6667 | 3.7998 | 2482.9396 | 3.395 | 3.3312 | 0.11925
144-MDI-E5-Bg-SS-2H-TS-02 | 18 mm Stainless Steel | Test Sample | 2 Hour | 396.6667 | 10 | 3966.6667 | 3.5984 | 1561.6798 | 3.1936
144-MDI-E5-Bg-SS-2H-TS-03 | 18 mm Stainless Steel | Test Sample | 2 Hour | 645.3333 | 10 | 6453.3333 | 3.8098 | 2540.6824 | 3.405
144-MDI-E5-Bg-SS-4H-PC-01 | 18 mm Stainless Steel | Positive Control | 4 Hour | 13310 | 10 | 133100 | 5.1242 | 52401.5748 | 4.7193
144-MDI-E5-Bg-SS-4H-PC-02 | 18 mm Stainless Steel | Positive Control | 4 Hour | 9109 | 10 | 91090 | 4.9595 | 35862.2047 | 4.5546
144-MDI-E5-Bg-SS-4H-PC-03 | 18 mm Stainless Steel | Positive Control | 4 Hour | 9473 | 10 | 94730 | 4.9765 | 37295.2756 | 4.5717
144-MDI-E5-Bg-SS-4H-TS-01 | 18 mm Stainless Steel | Test Sample | 4 Hour | 816 | 10 | 8160 | 3.9117 | 3212.5984 | 3.5069 | 3.1654 | 0.30824
144-MDI-E5-Bg-SS-4H-TS-02 | 18 mm Stainless Steel | Test Sample | 4 Hour | 205.3333 | 10 | 2053.3333 | 3.3125 | 808.399 | 2.9076
144-MDI-E5-Bg-SS-4H-TS-03 | 18 mm Stainless Steel | Test Sample | 4 Hour | 306.6667 | 10 | 3066.6667 | 3.4867 | 1207.3491 | 3.0818

## Qcount
SCAN1200, version 8.4.1.0 v3.4
Operator name : | lauser
Date: | 2024-01-04
Sample N° | Count | Dilution | CFU/mL | % RSD
144-MDI-E5-Bg-SEM-IC-01 | 33 | 1 | 16500
144-MDI-E5-Bg-SEM-IC-01 | 34 | 1 | 17000
144-MDI-E5-Bg-SEM-IC-01 | 88 | 1 | 17050
144-MDI-E5-Bg-SEM-IC-01 | --- Average --- |  | 16920 | 1.805%
144-MDI-E5-Bg-SEM-IC-02 | 69 | 1 | 13370
144-MDI-E5-Bg-SEM-IC-02 | 63 | 1 | 12210
144-MDI-E5-Bg-SEM-IC-02 | 71 | 1 | 13760
144-MDI-E5-Bg-SEM-IC-02 | --- Average --- |  | 13110 | 6.148%
144-MDI-E5-Bg-SEM-IC-03 | 58 | 1 | 11240
144-MDI-E5-Bg-SEM-IC-03 | 128 | 1 | 12620
144-MDI-E5-Bg-SEM-IC-03 | 99 | 1 | 9763
144-MDI-E5-Bg-SEM-IC-03 | --- Average --- |  | 11200 | 12.75%
144-MDI-E5-Bg-SS-2H-PC-01 | 62 | 1 | 31000
144-MDI-E5-Bg-SS-2H-PC-01 | 72 | 1 | 36000
144-MDI-E5-Bg-SS-2H-PC-01 | 43 | 1 | 21500
144-MDI-E5-Bg-SS-2H-PC-01 | --- Average --- |  | 29500 | 24.97%
144-MDI-E5-Bg-SS-2H-PC-02 | 67 | 1 | 12980
144-MDI-E5-Bg-SS-2H-PC-02 | 71 | 1 | 13760
144-MDI-E5-Bg-SS-2H-PC-02 | 52 | 1 | 10080
144-MDI-E5-Bg-SS-2H-PC-02 | --- Average --- |  | 12270 | 15.8%
144-MDI-E5-Bg-SS-2H-PC-03 | 73 | 1 | 14150
144-MDI-E5-Bg-SS-2H-PC-03 | 73 | 1 | 14150
144-MDI-E5-Bg-SS-2H-PC-03 | 65 | 1 | 12600
144-MDI-E5-Bg-SS-2H-PC-03 | --- Average --- |  | 13630 | 6.564%
144-MDI-E5-Bg-SS-4H-PC-01 | 69 | 1 | 13370
144-MDI-E5-Bg-SS-4H-PC-01 | 60 | 1 | 11630
144-MDI-E5-Bg-SS-4H-PC-01 | 77 | 1 | 14920
144-MDI-E5-Bg-SS-4H-PC-01 | --- Average --- |  | 13310 | 12.37%
144-MDI-E5-Bg-SS-4H-PC-02 | 47 | 1 | 9109
144-MDI-E5-Bg-SS-4H-PC-02 | 49 | 1 | 9496
144-MDI-E5-Bg-SS-4H-PC-02 | 45 | 1 | 8721
144-MDI-E5-Bg-SS-4H-PC-02 | --- Average --- |  | 9109 | 4.254%
144-MDI-E5-Bg-SS-4H-PC-03 | 100 | 1 | 9862
144-MDI-E5-Bg-SS-4H-PC-03 | 102 | 1 | 10060
144-MDI-E5-Bg-SS-4H-PC-03 | 39 | 1 | 7558
144-MDI-E5-Bg-SS-4H-PC-03 | --- Average --- |  | 9473 | 15.18%
144-MDI-E5-Bg-SEM-IC-04 | 48 | 1 | 9302
144-MDI-E5-Bg-SEM-IC-04 | 47 | 1 | 9109
144-MDI-E5-Bg-SEM-IC-04 | 50 | 1 | 9690
144-MDI-E5-Bg-SEM-IC-04 | --- Average --- |  | 9367 | 3.159%
QC PBST Only | 0 | 1 | 0
QC PBST Only | 0 | 1 | 0
QC PBST Only | 0 | 1 | 0
QC PBST Only | --- Average --- |  | 0 | #DIV/0!

## Filters
Serial Dilution/Plating Results Sheet | [5 empty] | Page 1 of | 1
Test Information
EPA Project No. |  | TO-144 |  |  | Test Date | 2024-01-03
Analyst Name |  | Abdel-Hady/Aslett/Ford/Monge/Sandoval/Viola |  |  | Test No. | E5 Bg 2- and 4-hours UV-C Exposure - Repeat
Counters Name |  | Abdel-Hady/Aslett/Ford/Monge/Sandoval/Viola
Data Entered by |  | Ahmed Abdel-Hady
Data Entry QC'd by |  | Mariela Monge
Results
Date Plated | 2024-01-03 | Organism | B.g. |  | Temperature |  | 35°C
Date Counted | 2024-01-04 |  | Volume Plated: | varies | Extraction Volume: |  | varies
|  | Filter plates |  |  | Pall Filters #4852
Sample ID |  | Colony Count | Volume Plated (mL) |  | Comments |  |  | CFU/mL
144-SS-2H-PB-01 |  | 0 | 1 |  |  |  |  | 0.11364
|  | 0 | 7.8 | R
144-SS-4H-PB-01 |  | 0 | 1 |  |  |  |  | 0.10417
|  | 0 | 8.6 | R
144-SS-N-01 |  | 0 | 1 |  |  |  |  | 0.10417
|  | 0 | 8.6 | R
Sterile DI Water |  | 0 | 10
TSA only |  | 0
0
0
Notes: R=Remainder

## Spread
Serial Dilution/Plating Results Sheet | [5 empty] | Page 1 of | 1
Test Information
EPA Project No. |  | TO 144 |  |  | Test Date | 2024-01-03
Analyst Name |  | Abdel-Hady/Aslett/Ford/Monge/Sandoval/Viola |  |  | Test No. | E5 MDI SS 2-4 hour UVC
Counters Name |  | Abdel-Hady/Aslett/Ford/Monge/Sandoval/Viola
Data Entered by |  | Mariela Monge
Data Entry QC'd by |  | Ahmed Abdel-Hady
Results
Date Plated | 2024-01-03 | Organism |  | B.g | Temperature |  | 35 °C
Date Counted | 2024-01-04 |  | Volume Plated: |  |  | Extraction Volume:
| Plate Replicate | Plate CFU Counts | Dilution Plated | Volume Plated (ml)
Sample ID |  |  |  |  | Comments |  |  | CFU/mL | %RSD
| A | 187 | 0 | 0.25 |  |  |  | 630.6667 | 16.12%
144-MDI-E5-Bg-SS-2H-TS-01 | B | 144
| C | 142
| A | 65 | 0 | 0.2 |  |  |  | 396.6667 | 15.66%
144-MDI-E5-Bg-SS-2H-TS-02 | B | 87
| C | 86
| A | 181 | 0 | 0.25 |  |  |  | 645.3333 | 12.4%
144-MDI-E5-Bg-SS-2H-TS-03 | B | 141
| C | 162
| A | 129 | 0 | 0.25 |  |  |  | 816 | 38.05%
144-MDI-E5-Bg-SS-4H-TS-01 | B | 284
| C | 199
| A | 53 | 0 | 0.25 |  |  |  | 205.3333 | 7.375%
144-MDI-E5-Bg-SS-4H-TS-02 | B | 54
| C | 47
| A | 74 | 0 | 0.25 |  |  |  | 306.6667 | 7.184%
144-MDI-E5-Bg-SS-4H-TS-03 | B | 73
| C | 83
| A | 0 | N/A | N/A
Cell Spreaders | B | 0
| C | 0
| A | 0 | N/A | N/A
TSA only | B | 0
| C | 0
Notes: