## Pivot
| Average of Log CFU/Sample | Std Dev of Log CFU/Sample | Average of CFU/Sample | Std Dev of CFU/Sample | Log Reduction | Standard Error
Inoculation Control
N/A | 5.0318 | 0.11637 | 110437.5 | 28334.4083
Positive Control
2 Hour | 5.1058 | 0.020512 | 127666.6667 | 6107.6455
4 Hour | 4.9155 | 0.28724 | 93186.6667 | 47499.0793
Test Sample
2 Hour | 3.5732 | 0.23873 | 4168.8889 | 2490.7771 | 1.5325 | 0.13834
4 Hour | 3.3775 | 0.36247 | 2893.3333 | 1813.6642 | 1.538 | 0.26701
Procedural Blank
2 Hour | 0.045757 | #DIV/0! | 1.1111 | #DIV/0!
4 Hour | 0.075721 | #DIV/0! | 1.1905 | #DIV/0!
Field Blank
N/A | 0.045757 | #DIV/0! | 1.1111 | #DIV/0!
Denotes at or below detection limit.

## Summary
Sample ID | Sample Material | Sample Type | Time Point | CFU/ml | Sample Volume | CFU/Sample | Log CFU/Sample | CFU/cm2 | log CFU/cm2 | avg | SD
144-BRSS-N-01 | 18 mm Brushed Stainless Steel | Field Blank | N/A | 0.11111 | 10 | 1.1111 | 0.045757 | 0.43745 | -0.35908
144-BRSS-2H-PB-01 | 18 mm Brushed Stainless Steel | Procedural Blank | 2 Hour | 0.11111 | 10 | 1.1111 | 0.045757 | 0.43745 | -0.35908
144-BRSS-4H-PB-01 | 18 mm Brushed Stainless Steel | Procedural Blank | 4 Hour | 0.11905 | 10 | 1.1905 | 0.075721 | 0.46869 | -0.32911
144-MDI-E5-Bg-SEM-IC-01 | 18 mm SEM Stub | Inoculation Control | N/A | 12340 | 10 | 123400 | 5.0913 | 48582.6772 | 4.6865
144-MDI-E5-Bg-SEM-IC-02 | 18 mm SEM Stub | Inoculation Control | N/A | 7674 | 10 | 76740 | 4.885 | 30212.5984 | 4.4802
144-MDI-E5-Bg-SEM-IC-03 | 18 mm SEM Stub | Inoculation Control | N/A | 14190 | 10 | 141900 | 5.152 | 55866.1417 | 4.7471
144-MDI-E5-Bg-SEM-IC-04 | 18 mm SEM Stub | Inoculation Control | N/A | 9971 | 10 | 99710 | 4.9987 | 39255.9055 | 4.5939
144-MDI-E5-Bg-BRSS-2H-PC-01 | 18 mm Brushed Stainless Steel | Positive Control | 2 Hour | 13470 | 10 | 134700 | 5.1294 | 53031.4961 | 4.7245 | 4.6058 | 0.20983
144-MDI-E5-Bg-BRSS-2H-PC-02 | 18 mm Brushed Stainless Steel | Positive Control | 2 Hour | 12460 | 10 | 124600 | 5.0955 | 49055.1181 | 4.6907
144-MDI-E5-Bg-BRSS-2H-PC-03 | 18 mm Brushed Stainless Steel | Positive Control | 2 Hour | 12370 | 10 | 123700 | 5.0924 | 48700.7874 | 4.6875
144-MDI-E5-Bg-BRSS-2H-TS-01 | 18 mm Brushed Stainless Steel | Test Sample | 2 Hour | 704 | 10 | 7040 | 3.8476 | 2771.6535 | 3.4427 | 3.1684 | 0.23873
144-MDI-E5-Bg-BRSS-2H-TS-02 | 18 mm Brushed Stainless Steel | Test Sample | 2 Hour | 258.6667 | 10 | 2586.6667 | 3.4127 | 1018.3727 | 3.0079
144-MDI-E5-Bg-BRSS-2H-TS-03 | 18 mm Brushed Stainless Steel | Test Sample | 2 Hour | 288 | 10 | 2880 | 3.4594 | 1133.8583 | 3.0546
144-MDI-E5-Bg-BRSS-4H-PC-01 | 18 mm Brushed Stainless Steel | Positive Control | 4 Hour | 12190 | 10 | 121900 | 5.086 | 47992.126 | 4.6812
144-MDI-E5-Bg-BRSS-4H-PC-02 | 18 mm Brushed Stainless Steel | Positive Control | 4 Hour | 11930 | 10 | 119300 | 5.0766 | 46968.5039 | 4.6718
144-MDI-E5-Bg-BRSS-4H-PC-03 | 18 mm Brushed Stainless Steel | Positive Control | 4 Hour | 3836 | 10 | 38360 | 4.5839 | 15102.3622 | 4.179
144-MDI-E5-Bg-BRSS-4H-TS-01 | 18 mm Brushed Stainless Steel | Test Sample | 4 Hour | 325.3333 | 10 | 3253.3333 | 3.5123 | 1280.8399 | 3.1075 | 2.9727 | 0.36247
144-MDI-E5-Bg-BRSS-4H-TS-02 | 18 mm Brushed Stainless Steel | Test Sample | 4 Hour | 450 | 10 | 4500 | 3.6532 | 1771.6535 | 3.2484
144-MDI-E5-Bg-BRSS-4H-TS-03 | 18 mm Brushed Stainless Steel | Test Sample | 4 Hour | 92.6667 | 10 | 926.6667 | 2.9669 | 364.8294 | 2.5621

## Qcount
SCAN1200, version 8.4.1.0 v3.4
Operator name : | lauser
Date: | 2024-01-11
Sample N° | Count | Dilution | CFU/mL | % RSD
144-MDI-E5-Bg-SEM-IC-01 | 55 | 1 | 10660
144-MDI-E5-Bg-SEM-IC-01 | 67 | 1 | 12980
144-MDI-E5-Bg-SEM-IC-01 | 30 | 1 | 15000
144-MDI-E5-Bg-SEM-IC-01 | --- Average --- |  | 12340 | 16.86%
144-MDI-E5-Bg-SEM-IC-02 | 37 | 1 | 7171
144-MDI-E5-Bg-SEM-IC-02 | 44 | 1 | 8527
144-MDI-E5-Bg-SEM-IC-02 | 76 | 1 | 7495
144-MDI-E5-Bg-SEM-IC-02 | --- Average --- |  | 7674 | 9.16%
144-MDI-E5-Bg-SEM-IC-03 | 59 | 1 | 11430
144-MDI-E5-Bg-SEM-IC-03 | 33 | 1 | 16500
144-MDI-E5-Bg-SEM-IC-03 | 38 | 1 | 19000
144-MDI-E5-Bg-SEM-IC-03 | --- Average --- |  | 14190 | 24.66%
144-MDI-E5-Bg-SEM-IC-04 | 54 | 1 | 10470
144-MDI-E5-Bg-SEM-IC-04 | 94 | 1 | 9270
144-MDI-E5-Bg-SEM-IC-04 | 56 | 1 | 10850
144-MDI-E5-Bg-SEM-IC-04 | --- Average --- |  | 9971 | 8.088%
144-MDI-E5-Bg-BRSS-2H-PC-01 | 34 | 1 | 17000
144-MDI-E5-Bg-BRSS-2H-PC-01 | 63 | 1 | 12210
144-MDI-E5-Bg-BRSS-2H-PC-01 | 69 | 1 | 13370
144-MDI-E5-Bg-BRSS-2H-PC-01 | --- Average --- |  | 13470 | 17.61%
144-MDI-E5-Bg-BRSS-2H-PC-02 | 68 | 1 | 13180
144-MDI-E5-Bg-BRSS-2H-PC-02 | 121 | 1 | 11930
144-MDI-E5-Bg-BRSS-2H-PC-02 | 66 | 1 | 12790
144-MDI-E5-Bg-BRSS-2H-PC-02 | --- Average --- |  | 12460 | 5.062%
144-MDI-E5-Bg-BRSS-2H-PC-03 | 141 | 1 | 13910
144-MDI-E5-Bg-BRSS-2H-PC-03 | 58 | 1 | 11240
144-MDI-E5-Bg-BRSS-2H-PC-03 | 54 | 1 | 10470
144-MDI-E5-Bg-BRSS-2H-PC-03 | --- Average --- |  | 12370 | 15.2%
144-MDI-E5-Bg-BRSS-4H-PC-01 | 78 | 1 | 15120
144-MDI-E5-Bg-BRSS-4H-PC-01 | 119 | 1 | 11740
144-MDI-E5-Bg-BRSS-4H-PC-01 | 113 | 1 | 11140
144-MDI-E5-Bg-BRSS-4H-PC-01 | --- Average --- |  | 12190 | 16.94%
144-MDI-E5-Bg-BRSS-4H-PC-02 | 59 | 1 | 11430
144-MDI-E5-Bg-BRSS-4H-PC-02 | 102 | 1 | 10060
144-MDI-E5-Bg-BRSS-4H-PC-02 | 83 | 1 | 16090
144-MDI-E5-Bg-BRSS-4H-PC-02 | --- Average --- |  | 11930 | 25.23%
144-MDI-E5-Bg-BRSS-4H-PC-03 | 48 | 1 | 4734
144-MDI-E5-Bg-BRSS-4H-PC-03 | 69 | 1 | 3833
144-MDI-E5-Bg-BRSS-4H-PC-03 | 60 | 1 | 3333
144-MDI-E5-Bg-BRSS-4H-PC-03 | --- Average --- |  | 3836 | 17.9%
QC Blank Plate | 0 | 1 | 0
QC Blank Plate | 0 | 1 | 0
QC Blank Plate | 0 | 1 | 0
QC Blank Plate | --- Average --- |  | 0 | #DIV/0!

## Filters
Serial Dilution/Plating Results Sheet | [5 empty] | Page 1 of | 1
Test Information
EPA Project No. |  | TO-144 |  |  | Test Date | 2024-01-10
Analyst Name |  | Abdel-Hady/Aslett/Ford/Monge/Sandoval/Viola |  |  | Test No. | E5 Bg MDI 2-and 4-hour UV-C Exposure (Brushed SS)
Counters Name |  | Abdel-Hady/Aslett/Ford/Monge/Sandoval/Viola
Data Entered by |  | Brian Ford
Data Entry QC'd by |  | Mariela Monge
Results
Date Plated | 2024-01-10 | Organism | B.g. |  | Temperature |  | 35°C
Date Counted | 2024-01-11 |  | Volume Plated: | varies | Extraction Volume: |  | varies
|  | Filter plates |  |  | Pall Filters #4852
Sample ID |  | Colony Count | Volume Plated (mL) |  | Comments |  |  | CFU/ml
144-BRSS-2H-PB-01 |  | 0 | 1 |  |  |  |  | 0.11111
|  | 0 | 8 | R
144-BRSS-4H-PB-01 |  | 0 | 1 |  |  |  |  | 0.11905
|  | 0 | 7.4 | R
144-BRSS-N-01 |  | 0 | 1 |  |  |  |  | 0.11111
|  | 0 | 8 | R
Sterile DI Water |  | 0 | 10
TSA only |  | 0
0
0
Notes: R=Remainder

## Spread
Serial Dilution/Plating Results Sheet | [5 empty] | Page 1 of | 7
Test Information
EPA Project No. |  | TO-144 |  |  | Test Date | 2024-01-10
Analyst Name |  | Abdel-Hady/Aslett/Ford/Monge/Sandoval/Viola |  |  | Test No. | E5 Bg MDI 2-and 4-hour UV-C Exposure (Brushed SS)
Counters Name |  | Abdel-Hady/Aslett/Ford/Monge/Sandoval/Viola
Data Entered by |  | Brian Ford/Lesley Mendez Sandoval/Mariela Monge
Data Entry QC'd by |  | Mariela Monge/Josh Viola
Results
Date Plated | 2024-01-10 | Organism |  | B.g. | Temperature |  | 35°C
Date Counted | 2024-01-11 |  | Volume Plated: | varies |  | Extraction Volume: | varies
| Plate Replicate | Plate CFU Counts | Dilution Plated | Volume Plated (ml)
Sample ID |  |  |  |  | Comments |  |  | CFU/mL | %RSD
| A | 152 | 0 | 0.25 |  |  |  | 704 | 12.29%
144-MDI-E5-Bg-BRSS-2H-TS-01 | B | 194
| C | 182
| A | 53 | 0 | 0.25 |  |  |  | 258.6667 | 18.58%
144-MDI-E5-Bg-BRSS-2H-TS-02 | B | 64
| C | 77
| A | 75 | 0 | 0.25 |  |  |  | 288 | 6.054%
144-MDI-E5-Bg-BRSS-2H-TS-03 | B | 74
| C | 67
| A | 64 | 0 | 0.25 |  |  |  | 325.3333 | 18.5%
144-MDI-E5-Bg-BRSS-4H-TS-01 | B | 89
| C | 91
| A | 35 | 0 | 0.1 |  |  |  | 450 | 23.41%
144-MDI-E5-Bg-BRSS-4H-TS-02 | B | 56
| C | 44
| A | 50 | 0 | 0.5 |  |  |  | 92.6667 | 15.61%
144-MDI-E5-Bg-BRSS-4H-TS-03 | B | 51
| C | 38
| A | 0 | N/A | N/A |  |  |  | #VALUE! | #DIV/0!
Cell Spreaders | B | 0
| C | 0
| A | 0 | N/A | N/A |  |  |  | #VALUE! | #DIV/0!
TSA only | B | 0
| C | 0
Notes: