## Pivot
| Average of Log CFU/Sample | Std Dev of Log CFU/Sample | Average of CFU/Sample | Std Dev of CFU/Sample | Log Reduction | Standard Error
Inoculation Control
N/A | 7.1615 | 0.075772 | 14675000 | 2659642.8332
Positive Control
2 Hour | 7.2071 | 0.093116 | 16353333.3333 | 3390727.5522
4 Hour | 7.2838 | 0.052906 | 19316666.6667 | 2312019.3194
Test Sample
2 Hour | 4.3946 | 0.025422 | 24836.6667 | 1428.8923 | 2.8125 | 0.055728
4 Hour | 4.2735 | 0.044073 | 18833.3333 | 1871.1048 | 3.0104 | 0.039755
Procedural Blank
2 Hour | 0.022276 | #DIV/0! | 1.0526 | #DIV/0!
4 Hour | 0.045757 | #DIV/0! | 1.1111 | #DIV/0!
Field Blank
N/A | 0.013228 | #DIV/0! | 1.0309 | #DIV/0!
Denotes at or below detection limit.

## Summary
Sample ID | Sample Material | Sample Type | Time Point | CFU/ml | Sample Volume | CFU/Sample | Log CFU/Sample | CFU/cm2 | log CFU/cm2 | avg | SD
144-BRSS-N-01 | 18 mm Brushed Stainless Steel | Field Blank | N/A | 0.10309 | 10 | 1.0309 | 0.013228 | 0.40588 | -0.39161
144-BRSS-2H-PB-01 | 18 mm Brushed Stainless Steel | Procedural Blank | 2 Hour | 0.10526 | 10 | 1.0526 | 0.022276 | 0.41442 | -0.38256
144-BRSS-4H-PB-01 | 18 mm Brushed Stainless Steel | Procedural Blank | 4 Hour | 0.11111 | 10 | 1.1111 | 0.045757 | 0.43745 | -0.35908
144-MDI-E7-Bg-SEM-IC-01 | 18 mm SEM Stub | Inoculation Control | N/A | 1227000 | 10 | 12270000 | 7.0888 | 4830708.6614 | 6.684
144-MDI-E7-Bg-SEM-IC-02 | 18 mm SEM Stub | Inoculation Control | N/A | 1835000 | 10 | 18350000 | 7.2636 | 7224409.4488 | 6.8588
144-MDI-E7-Bg-SEM-IC-03 | 18 mm SEM Stub | Inoculation Control | N/A | 1329000 | 10 | 13290000 | 7.1235 | 5232283.4646 | 6.7187
144-MDI-E7-Bg-SEM-IC-04 | 18 mm SEM Stub | Inoculation Control | N/A | 1479000 | 10 | 14790000 | 7.17 | 5822834.6457 | 6.7651
144-MDI-E7-Bg-BRSS-2H-PC-01 | 18 mm Brushed Stainless Steel | Positive Control | 2 Hour | 1279000 | 10 | 12790000 | 7.1069 | 5035433.0709 | 6.702 | 6.8406 | 0.079708
144-MDI-E7-Bg-BRSS-2H-PC-02 | 18 mm Brushed Stainless Steel | Positive Control | 2 Hour | 1673000 | 10 | 16730000 | 7.2235 | 6586614.1732 | 6.8187
144-MDI-E7-Bg-BRSS-2H-PC-03 | 18 mm Brushed Stainless Steel | Positive Control | 2 Hour | 1954000 | 10 | 19540000 | 7.2909 | 7692913.3858 | 6.8861
144-MDI-E7-Bg-BRSS-2H-TS-01 | 18 mm Brushed Stainless Steel | Test Sample | 2 Hour | 2575 | 10 | 25750 | 4.4108 | 10137.7953 | 4.0059 | 3.9898 | 0.025422
144-MDI-E7-Bg-BRSS-2H-TS-02 | 18 mm Brushed Stainless Steel | Test Sample | 2 Hour | 2319 | 10 | 23190 | 4.3653 | 9129.9213 | 3.9605
144-MDI-E7-Bg-BRSS-2H-TS-03 | 18 mm Brushed Stainless Steel | Test Sample | 2 Hour | 2557 | 10 | 25570 | 4.4077 | 10066.9291 | 4.0029
144-MDI-E7-Bg-BRSS-4H-PC-01 | 18 mm Brushed Stainless Steel | Positive Control | 4 Hour | 1964000 | 10 | 19640000 | 7.2931 | 7732283.4646 | 6.8883
144-MDI-E7-Bg-BRSS-4H-PC-02 | 18 mm Brushed Stainless Steel | Positive Control | 4 Hour | 2145000 | 10 | 21450000 | 7.3314 | 8444881.8898 | 6.9266
144-MDI-E7-Bg-BRSS-4H-PC-03 | 18 mm Brushed Stainless Steel | Positive Control | 4 Hour | 1686000 | 10 | 16860000 | 7.2269 | 6637795.2756 | 6.822
144-MDI-E7-Bg-BRSS-4H-TS-01 | 18 mm Brushed Stainless Steel | Test Sample | 4 Hour | 2042 | 10 | 20420 | 4.3101 | 8039.3701 | 3.9052 | 3.8686 | 0.044073
144-MDI-E7-Bg-BRSS-4H-TS-02 | 18 mm Brushed Stainless Steel | Test Sample | 4 Hour | 1931 | 10 | 19310 | 4.2858 | 7602.3622 | 3.8809
144-MDI-E7-Bg-BRSS-4H-TS-03 | 18 mm Brushed Stainless Steel | Test Sample | 4 Hour | 1677 | 10 | 16770 | 4.2245 | 6602.3622 | 3.8197

## Qcount
SCAN1200, version 8.4.1.0 v3.4
Operator name : | lauser
Date: | 2024-02-08
Sample N° | Count | Dilution | CFU/mL | % RSD
144-MDI-E7-Bg-BRSS-2H-PC-01 | 77 | 0.01 | 1492000
144-MDI-E7-Bg-BRSS-2H-PC-01 | 66 | 0.01 | 1279000
144-MDI-E7-Bg-BRSS-2H-PC-01 | 55 | 0.01 | 1066000
144-MDI-E7-Bg-BRSS-2H-PC-01 | --- Average --- |  | 1279000 | 16.65%
144-MDI-E7-Bg-BRSS-2H-PC-02 | 99 | 0.01 | 1919000
144-MDI-E7-Bg-BRSS-2H-PC-02 | 76 | 0.01 | 1473000
144-MDI-E7-Bg-BRSS-2H-PC-02 | 84 | 0.01 | 1628000
144-MDI-E7-Bg-BRSS-2H-PC-02 | --- Average --- |  | 1673000 | 13.53%
144-MDI-E7-Bg-BRSS-2H-PC-03 | 40 | 0.01 | 2000000
144-MDI-E7-Bg-BRSS-2H-PC-03 | 43 | 0.01 | 2150000
144-MDI-E7-Bg-BRSS-2H-PC-03 | 96 | 0.01 | 1860000
144-MDI-E7-Bg-BRSS-2H-PC-03 | --- Average --- |  | 1954000 | 7.239%
144-MDI-E7-Bg-BRSS-2H-TS-01 | 51 | 1 | 2833
144-MDI-E7-Bg-BRSS-2H-TS-01 | 41 | 1 | 2278
144-MDI-E7-Bg-BRSS-2H-TS-01 | 79 | 1 | 2597
144-MDI-E7-Bg-BRSS-2H-TS-01 | --- Average --- |  | 2575 | 10.84%
144-MDI-E7-Bg-BRSS-2H-TS-02 | 43 | 1 | 2389
144-MDI-E7-Bg-BRSS-2H-TS-02 | 67 | 1 | 2202
144-MDI-E7-Bg-BRSS-2H-TS-02 | 44 | 1 | 2444
144-MDI-E7-Bg-BRSS-2H-TS-02 | --- Average --- |  | 2319 | 5.41%
144-MDI-E7-Bg-BRSS-2H-TS-03 | 40 | 1 | 2222
144-MDI-E7-Bg-BRSS-2H-TS-03 | 41 | 1 | 4043
144-MDI-E7-Bg-BRSS-2H-TS-03 | 37 | 1 | 2056
144-MDI-E7-Bg-BRSS-2H-TS-03 | --- Average --- |  | 2557 | 39.75%
144-MDI-E7-Bg-BRSS-4H-PC-01 | 40 | 0.01 | 2000000
144-MDI-E7-Bg-BRSS-4H-PC-01 | 108 | 0.01 | 2093000
144-MDI-E7-Bg-BRSS-4H-PC-01 | 94 | 0.01 | 1822000
144-MDI-E7-Bg-BRSS-4H-PC-01 | --- Average --- |  | 1964000 | 6.984%
144-MDI-E7-Bg-BRSS-4H-PC-02 | 118 | 0.01 | 2287000
144-MDI-E7-Bg-BRSS-4H-PC-02 | 106 | 0.01 | 2054000
144-MDI-E7-Bg-BRSS-4H-PC-02 | 108 | 0.01 | 2093000
144-MDI-E7-Bg-BRSS-4H-PC-02 | --- Average --- |  | 2145000 | 5.819%
144-MDI-E7-Bg-BRSS-4H-PC-03 | 72 | 0.01 | 1395000
144-MDI-E7-Bg-BRSS-4H-PC-03 | 96 | 0.01 | 1860000
144-MDI-E7-Bg-BRSS-4H-PC-03 | 93 | 0.01 | 1802000
144-MDI-E7-Bg-BRSS-4H-PC-03 | --- Average --- |  | 1686000 | 15.03%
144-MDI-E7-Bg-BRSS-4H-TS-01 | 43 | 1 | 2389
144-MDI-E7-Bg-BRSS-4H-TS-01 | 59 | 1 | 1940
144-MDI-E7-Bg-BRSS-4H-TS-01 | 59 | 1 | 1940
144-MDI-E7-Bg-BRSS-4H-TS-01 | --- Average --- |  | 2042 | 12.41%
144-MDI-E7-Bg-BRSS-4H-TS-02 | 66 | 1 | 2170
144-MDI-E7-Bg-BRSS-4H-TS-02 | 51 | 1 | 1677
144-MDI-E7-Bg-BRSS-4H-TS-02 | 97 | 1 | 1940
144-MDI-E7-Bg-BRSS-4H-TS-02 | --- Average --- |  | 1931 | 12.79%
144-MDI-E7-Bg-BRSS-4H-TS-03 | 55 | 1 | 1808
144-MDI-E7-Bg-BRSS-4H-TS-03 | 49 | 1 | 1611
144-MDI-E7-Bg-BRSS-4H-TS-03 | 49 | 1 | 1611
144-MDI-E7-Bg-BRSS-4H-TS-03 | --- Average --- |  | 1677 | 6.784%
144-MDI-E7-Bg-SEM-IC-01 | 70 | 0.01 | 1357000
144-MDI-E7-Bg-SEM-IC-01 | 71 | 0.01 | 1376000
144-MDI-E7-Bg-SEM-IC-01 | 49 | 0.01 | 949600
144-MDI-E7-Bg-SEM-IC-01 | --- Average --- |  | 1227000 | 19.62%
144-MDI-E7-Bg-SEM-IC-02 | 99 | 0.01 | 1919000
144-MDI-E7-Bg-SEM-IC-02 | 97 | 0.01 | 1880000
144-MDI-E7-Bg-SEM-IC-02 | 88 | 0.01 | 1705000
144-MDI-E7-Bg-SEM-IC-02 | --- Average --- |  | 1835000 | 6.212%
144-MDI-E7-Bg-SEM-IC-03 | 84 | 0.01 | 1628000
144-MDI-E7-Bg-SEM-IC-03 | 117 | 0.01 | 1154000
144-MDI-E7-Bg-SEM-IC-03 | 71 | 0.01 | 1376000
144-MDI-E7-Bg-SEM-IC-03 | --- Average --- |  | 1329000 | 17.11%
144-MDI-E7-Bg-SEM-IC-04 | 77 | 0.01 | 1492000
144-MDI-E7-Bg-SEM-IC-04 | 76 | 0.01 | 1473000
144-MDI-E7-Bg-SEM-IC-04 | 76 | 0.01 | 1473000
144-MDI-E7-Bg-SEM-IC-04 | --- Average --- |  | 1479000
QC Blank Plate | 0 | 1 | 0
QC Blank Plate | 0 | 1 | 0
QC Blank Plate | 0 | 1 | 0
QC Blank Plate | --- Average --- |  | 0 | #DIV/0!

## Filters
Serial Dilution/Plating Results Sheet | [5 empty] | Page 1 of | 1
Test Information
EPA Project No. |  | TO-144 |  |  | Test Date | 2024-01-24
Analyst Name |  | Abdel-Hady/Aslett/Ford/Monge/Sandoval/Viola |  |  | Test No. | E7 Bg MDI Deposition UV-C Exposure 2- and 4-hours (Brushed Stainless Steel)
Counters Name |  | Abdel-Hady/Aslett/Ford/Monge/Sandoval/Viola
Data Entered by |  | Brian Ford
Data Entry QC'd by |  | Lesley Mendez Sandoval
Results
Date Plated | 2024-01-24 | Organism | Bg |  | Temperature |  | 35°C
Date Counted | 2024-01-25 |  | Volume Plated: | varies | Extraction Volume: |  | varies
|  | Filter plates |  |  | Pall Filters #4852
Sample ID |  | Colony Count | Volume Plated (mL) |  | Comments |  |  | CFU/mL
144-BRSS-2H-PB-01 |  | 0 | 1 |  |  |  |  | 0.10526
|  | 0 | 8.5 | R
144-BRSS-4H-PB-01 |  | 0 | 1 |  |  |  |  | 0.11111
|  | 1 | 8 | R
144-BRSS-N-01 |  | 0 | 1 |  |  |  |  | 0.10309
|  | 0 | 8.7 | R
Sterile DI Water |  | 0 | 10
TSA only |  | 0
0
0
Notes: R=Remainder