## Pivot
| Average of Log CFU/Sample | Std Dev of Log CFU/Sample | Average of CFU/Sample | Std Dev of CFU/Sample | Log Reduction | Standard Error
Inoculation Control
N/A | 6.9078 | 0.026735 | 8099250 | 483827.3625
Positive Control
1 Hour | 6.7945 | 0.024054 | 6236333.3333 | 350588.5528
2 Hour | 6.794 | 0.0041817 | 6223666.6667 | 60011.1101
Test Sample
1 Hour | 1.3532 | 0.17631 | 23.7126 | 8.3412 | 5.4413 | 0.10273
2 Hour | 0.81463 | 0.83875 | 19.4285 | 28.7575 | 5.9794 | 0.48426
Procedural Blank
1 Hour | 0.070581 | #DIV/0! | 1.1765 | #DIV/0!
2 Hour | 0 | #DIV/0! | 1 | #DIV/0!
Field Blank
N/A | 0.055517 | #DIV/0! | 1.1364 | #DIV/0!
Denotes at or below detection limit.

## Summary
Sample ID | Sample Material | Sample Type | Time Point | CFU/ml | Sample Volume | CFU/Sample | Log CFU/Sample
144-SS-N-01 | 2- x 2- cm Stainless Steel | Field Blank | N/A | 0.11364 | 10 | 1.1364 | 0.055517
144-SS-1H-PB-01 | 2- x 2- cm Stainless Steel | Procedural Blank | 1 Hour | 0.11765 | 10 | 1.1765 | 0.070581
144-SS-2H-PB-01 | 2- x 2- cm Stainless Steel | Procedural Blank | 2 Hour | 0.1 | 10 | 1 | 0
144-E7-Bp-PBST-IC-01 | 1X PBS | Inoculation Control | N/A | 835000 | 10 | 8350000 | 6.9217
144-E7-Bp-PBST-IC-02 | 1X PBS | Inoculation Control | N/A | 738000 | 10 | 7380000 | 6.8681
144-E7-Bp-PBST-IC-03 | 1X PBS | Inoculation Control | N/A | 825500 | 10 | 8255000 | 6.9167
144-E7-Bp-PBST-IC-04 | 1X PBS | Inoculation Control | N/A | 841200 | 10 | 8412000 | 6.9249
144-E7-Bp-SS-1H-PC-01 | 2- x 2- cm Stainless Steel | Positive Control | 1 Hour | 600800 | 10 | 6008000 | 6.7787
144-E7-Bp-SS-1H-PC-02 | 2- x 2- cm Stainless Steel | Positive Control | 1 Hour | 606100 | 10 | 6061000 | 6.7825
144-E7-Bp-SS-1H-PC-03 | 2- x 2- cm Stainless Steel | Positive Control | 1 Hour | 664000 | 10 | 6640000 | 6.8222
144-E7-Bp-SS-1H-TS-01 | 2- x 2- cm Stainless Steel | Test Sample | 1 Hour | 1.413 | 10 | 14.1304 | 1.1502
144-E7-Bp-SS-1H-TS-02 | 2- x 2- cm Stainless Steel | Test Sample | 1 Hour | 2.9348 | 10 | 29.3478 | 1.4676
144-E7-Bp-SS-1H-TS-03 | 2- x 2- cm Stainless Steel | Test Sample | 1 Hour | 2.766 | 10 | 27.6596 | 1.4418
144-E7-Bp-SS-2H-PC-01 | 2- x 2- cm Stainless Steel | Positive Control | 2 Hour | 628900 | 10 | 6289000 | 6.7986
144-E7-Bp-SS-2H-PC-02 | 2- x 2- cm Stainless Steel | Positive Control | 2 Hour | 621100 | 10 | 6211000 | 6.7932
144-E7-Bp-SS-2H-PC-03 | 2- x 2- cm Stainless Steel | Positive Control | 2 Hour | 617100 | 10 | 6171000 | 6.7904
144-E7-Bp-SS-2H-TS-01 | 2- x 2- cm Stainless Steel | Test Sample | 2 Hour | 0.45455 | 10 | 4.5455 | 0.65758
144-E7-Bp-SS-2H-TS-02 | 2- x 2- cm Stainless Steel | Test Sample | 2 Hour | 5.2577 | 10 | 52.5773 | 1.7208
144-E7-Bp-SS-2H-TS-03 | 2- x 2- cm Stainless Steel | Test Sample | 2 Hour | 0.11628 | 10 | 1.1628 | 0.065502

## Qcount
SCAN1200, version 8.4.1.0 v3.4
Operator name : | lauser
Date: | 2024-02-08 |  | QC'ed by: Lesley Mendez Sandoval
Sample N° | Count | Dilution | CFU/mL | % RSD
144-E7-Bp-SS-2H-PC-01 | 66 | 0.01 | 650900
144-E7-Bp-SS-2H-PC-01 | 61 | 0.01 | 601600
144-E7-Bp-SS-2H-PC-01 | 33 | 0.01 | 639500
144-E7-Bp-SS-2H-PC-01 | --- Average --- |  | 628900 | 4.092%
144-E7-Bp-SS-2H-PC-02 | 32 | 0.01 | 620200
144-E7-Bp-SS-2H-PC-02 | 60 | 0.01 | 591700
144-E7-Bp-SS-2H-PC-02 | 66 | 0.01 | 650900
144-E7-Bp-SS-2H-PC-02 | --- Average --- |  | 621100 | 4.768%
144-E7-Bp-SS-2H-PC-03 | 69 | 0.01 | 680500
144-E7-Bp-SS-2H-PC-03 | 34 | 0.01 | 658900
144-E7-Bp-SS-2H-PC-03 | 54 | 0.01 | 532500
144-E7-Bp-SS-2H-PC-03 | --- Average --- |  | 617100 | 12.81%
144-E7-Bp-SS-1H-PC-01 | 61 | 0.01 | 601600
144-E7-Bp-SS-1H-PC-01 | 64 | 0.01 | 631200
144-E7-Bp-SS-1H-PC-01 | 105 | 0.01 | 583300
144-E7-Bp-SS-1H-PC-01 | --- Average --- |  | 600800 | 3.993%
144-E7-Bp-SS-1H-PC-02 | 66 | 0.01 | 650900
144-E7-Bp-SS-1H-PC-02 | 111 | 0.01 | 616700
144-E7-Bp-SS-1H-PC-02 | 55 | 0.01 | 542400
144-E7-Bp-SS-1H-PC-02 | --- Average --- |  | 606100 | 9.194%
144-E7-Bp-SS-1H-PC-03 | 66 | 0.01 | 650900
144-E7-Bp-SS-1H-PC-03 | 70 | 0.01 | 690300
144-E7-Bp-SS-1H-PC-03 | 66 | 0.01 | 650900
144-E7-Bp-SS-1H-PC-03 | --- Average --- |  | 664000 | 3.426%
144-E7-Bp-PBST-IC-01 | 74 | 0.01 | 729800
144-E7-Bp-PBST-IC-01 | 94 | 0.01 | 927000
144-E7-Bp-PBST-IC-01 | 86 | 0.01 | 848100
144-E7-Bp-PBST-IC-01 | --- Average --- |  | 835000 | 11.89%
144-E7-Bp-PBST-IC-02 | 39 | 0.01 | 755800
144-E7-Bp-PBST-IC-02 | 70 | 0.01 | 690300
144-E7-Bp-PBST-IC-02 | 42 | 0.01 | 814000
144-E7-Bp-PBST-IC-02 | --- Average --- |  | 738000 | 8.215%
144-E7-Bp-PBST-IC-03 | 82 | 0.01 | 808700
144-E7-Bp-PBST-IC-03 | 83 | 0.01 | 818500
144-E7-Bp-PBST-IC-03 | 45 | 0.01 | 872100
144-E7-Bp-PBST-IC-03 | --- Average --- |  | 825500 | 4.097%
144-E7-Bp-PBST-IC-04 | 89 | 0.01 | 877700
144-E7-Bp-PBST-IC-04 | 59 | 0.01 | 1143000
144-E7-Bp-PBST-IC-04 | 66 | 0.01 | 650900
144-E7-Bp-PBST-IC-04 | --- Average --- |  | 841200 | 27.66%
QC Lab Blank | 0 | 1 | 0
QC Lab Blank | 0 | 1 | 0
QC Lab Blank | 0 | 1 | 0
QC Lab Blank | --- Average --- |  | 0 | #DIV/0!

## Filters
Serial Dilution/Plating Results Sheet | [5 empty] | Page 1 of | 1
Test Information
EPA Project No. |  | TO-144 |  |  | Test Date | 2024-02-07
Analyst Name |  | Abdel-Hady/Aslett/Ford/Monge/Sandoval/Viola |  |  | Test No. | E7 Bacillus pumilus 1- and 2-hours UV-C Exposure
Counters Name |  | Abdel-Hady/Aslett/Ford/Monge/Sandoval/Viola
Data Entered by |  | Mariela Monge/Ahmed Abdel-Hady
Data Entry QC'd by |  | Lesley Mendez Sandoval
Results
Date Plated | 2/(7-8)/2024 | Organism | Bacillus pumilus |  | Temperature |  | 35°C
Date Counted | 2/(8-9)/2024 |  | Volume Plated: | varies | Extraction Volume: |  | varies
|  | Filter plates |  |  | Pall Filters #4852
Sample ID |  | Colony Count | Volume Plated (mL) |  | Comments |  |  | CFU/mL
144-SS-N-01 |  | 0 | 1 |  |  |  |  | 0.11364
|  | 0 | 7.8 | R
144-SS-1H-PB-01 |  | 0 | 1 |  |  |  |  | 0.11765
|  | 0 | 7.5 | R
144-SS-2H-PB-01 |  | 0 | 1 |  |  |  |  | 0.1
|  | 0 | 9 | R
144-E7-Bp-SS-1H-TS-01 |  | 1 | 1 |  |  |  |  | 1.413
|  | 12 | 8.2 | R
144-E7-Bp-SS-1H-TS-02 |  | 1 | 1 |  |  |  |  | 2.9348
|  | 26 | 8.2 | R
144-E7-Bp-SS-1H-TS-03 |  | 2 | 1 |  |  |  |  | 2.766
|  | 24 | 8.4 | R
144-E7-Bp-SS-2H-TS-01 |  | 0 | 1 |  |  |  |  | 0.45455
|  | 4 | 7.8 | R
144-E7-Bp-SS-2H-TS-02 |  | 4 | 1 |  |  |  |  | 5.2577
|  | 47 | 8.7 | R
144-E7-Bp-SS-2H-TS-03 |  | 0 | 1 |  |  |  |  | 0.11628
|  | 0 | 7.6 | R
Sterile DI Water |  | 0 | 10
TSA only |  | 0
0
0
Notes: R=Remainder