## Pivot
| Average of Log CFU/Sample | Std Dev of Log CFU/Sample | Average of CFU/Sample | Std Dev of CFU/Sample | Log Reduction | Standard Error
Inoculation Control
N/A | 6.7157 | 0.034659 | 5209250 | 410613.6668
Positive Control
2 Hour | 6.7033 | 0.0065817 | 5051000 | 76210.2355
4 Hour | 6.6661 | 0.10166 | 4720666.6667 | 1108502.2929
Test Sample
2 Hour | 1.3218 | 0.63912 | 41.5818 | 53.7139 | 5.3815 | 0.36902
4 Hour | 0.50298 | 0.091304 | 3.2293 | 0.6349 | 6.1631 | 0.078891
Procedural Blank
2 Hour | 0.022276 | #DIV/0! | 1.0526 | #DIV/0!
4 Hour | 0 | #DIV/0! | 1 | #DIV/0!
Field Blank
N/A | 0 | #DIV/0! | 1 | #DIV/0!
Denotes at or below detection limit.

## Summary
Sample ID | Sample Material | Sample Type | Time Point | CFU/ml | Sample Volume | CFU/Sample | Log CFU/Sample
144-AqSen-SS-N-01 | 2- x 2- cm Stainless Steel | Field Blank | N/A | 0.1 | 10 | 1 | 0
144-AqSen-SS-2H-PB-01 | 2- x 2- cm Stainless Steel | Procedural Blank | 2 Hour | 0.10526 | 10 | 1.0526 | 0.022276
144-AqSen-SS-4H-PB-01 | 2- x 2- cm Stainless Steel | Procedural Blank | 4 Hour | 0.1 | 10 | 1 | 0
144-AqSen-E7-Bg-PBST-IC-01 | 1X PBS | Inoculation Control | N/A | 561600 | 10 | 5616000 | 6.7494
144-AqSen-E7-Bg-PBST-IC-02 | 1X PBS | Inoculation Control | N/A | 545700 | 10 | 5457000 | 6.737
144-AqSen-E7-Bg-PBST-IC-03 | 1X PBS | Inoculation Control | N/A | 506200 | 10 | 5062000 | 6.7043
144-AqSen-E7-Bg-PBST-IC-04 | 1X PBS | Inoculation Control | N/A | 470200 | 10 | 4702000 | 6.6723
144-AqSen-E7-Bg-SS-2H-PC-01 | 2- x 2- cm Stainless Steel | Positive Control | 2 Hour | 496300 | 10 | 4963000 | 6.6957 | 6.6847 | 0.067591
144-AqSen-E7-Bg-SS-2H-PC-02 | 2- x 2- cm Stainless Steel | Positive Control | 2 Hour | 509500 | 10 | 5095000 | 6.7071
144-AqSen-E7-Bg-SS-2H-PC-03 | 2- x 2- cm Stainless Steel | Positive Control | 2 Hour | 509500 | 10 | 5095000 | 6.7071
144-AqSen-E7-Bg-SS-2H-TS-01 | 2- x 2- cm Stainless Steel | Test Sample | 2 Hour | 0.56818 | 10 | 5.6818 | 0.75449
144-AqSen-E7-Bg-SS-2H-TS-02 | 2- x 2- cm Stainless Steel | Test Sample | 2 Hour | 10.3333 | 10 | 103.3333 | 2.0142
144-AqSen-E7-Bg-SS-2H-TS-03 | 2- x 2- cm Stainless Steel | Test Sample | 2 Hour | 1.573 | 10 | 15.7303 | 1.1967
144-AqSen-E7-Bg-SS-4H-PC-01 | 2- x 2- cm Stainless Steel | Positive Control | 4 Hour | 589600 | 10 | 5896000 | 6.7706
144-AqSen-E7-Bg-SS-4H-PC-02 | 2- x 2- cm Stainless Steel | Positive Control | 4 Hour | 369400 | 10 | 3694000 | 6.5675
144-AqSen-E7-Bg-SS-4H-PC-03 | 2- x 2- cm Stainless Steel | Positive Control | 4 Hour | 457200 | 10 | 4572000 | 6.6601
144-AqSen-E7-Bg-SS-4H-TS-01 | 2- x 2- cm Stainless Steel | Test Sample | 4 Hour | 0.35294 | 10 | 3.5294 | 0.5477
144-AqSen-E7-Bg-SS-4H-TS-02 | 2- x 2- cm Stainless Steel | Test Sample | 4 Hour | 0.36585 | 10 | 3.6585 | 0.56331
144-AqSen-E7-Bg-SS-4H-TS-03 | 2- x 2- cm Stainless Steel | Test Sample | 4 Hour | 0.25 | 10 | 2.5 | 0.39794

## Qcount
SCAN1200, version 8.4.1.0 v3.4
Operator name : | lauser
Date: | 2024-03-22 |  | QC'ed by: | Brian Ford 3/22/2024
Sample N° | Count | Dilution | CFU/mL | % RSD
144-AqSen-E7-Bg-PBST-IC-02 | 65 | 0.01 | 641000
144-AqSen-E7-Bg-PBST-IC-02 | 57 | 0.01 | 562100
144-AqSen-E7-Bg-PBST-IC-02 | 44 | 0.01 | 433900
144-AqSen-E7-Bg-PBST-IC-02 | --- Average --- |  | 545700 | 19.16%
144-AqSen-E7-Bg-PBST-IC-03 | 51 | 0.01 | 503000
144-AqSen-E7-Bg-PBST-IC-03 | 58 | 0.01 | 572000
144-AqSen-E7-Bg-PBST-IC-03 | 45 | 0.01 | 443800
144-AqSen-E7-Bg-PBST-IC-03 | --- Average --- |  | 506200 | 12.67%
144-AqSen-E7-Bg-PBST-IC-04 | 47 | 0.01 | 463500
144-AqSen-E7-Bg-PBST-IC-04 | 91 | 0.01 | 505600
144-AqSen-E7-Bg-PBST-IC-04 | 42 | 0.01 | 414200
144-AqSen-E7-Bg-PBST-IC-04 | --- Average --- |  | 470200 | 9.921%
144-AqSen-E7-Bg-SS-2H-PC-01 | 53 | 0.01 | 522700
144-AqSen-E7-Bg-SS-2H-PC-01 | 61 | 0.01 | 601600
144-AqSen-E7-Bg-SS-2H-PC-01 | 76 | 0.01 | 422200
144-AqSen-E7-Bg-SS-2H-PC-01 | --- Average --- |  | 496300 | 17.44%
144-AqSen-E7-Bg-SS-2H-PC-02 | 51 | 0.01 | 503000
144-AqSen-E7-Bg-SS-2H-PC-02 | 62 | 0.01 | 611400
144-AqSen-E7-Bg-SS-2H-PC-02 | 42 | 0.01 | 414200
144-AqSen-E7-Bg-SS-2H-PC-02 | --- Average --- |  | 509500 | 19.38%
144-AqSen-E7-Bg-SS-2H-PC-03 | 54 | 0.01 | 532500
144-AqSen-E7-Bg-SS-2H-PC-03 | 55 | 0.01 | 542400
144-AqSen-E7-Bg-SS-2H-PC-03 | 46 | 0.01 | 453600
144-AqSen-E7-Bg-SS-2H-PC-03 | --- Average --- |  | 509500 | 9.551%
144-AqSen-E7-Bg-SS-4H-PC-01 | 31 | 0.01 | 600800
144-AqSen-E7-Bg-SS-4H-PC-01 | 66 | 0.01 | 650900
144-AqSen-E7-Bg-SS-4H-PC-01 | 53 | 0.01 | 522700
144-AqSen-E7-Bg-SS-4H-PC-01 | --- Average --- |  | 589600 | 10.92%
144-AqSen-E7-Bg-SS-4H-PC-02 | 33 | 0.01 | 639500
144-AqSen-E7-Bg-SS-4H-PC-02 | 55 | 0.01 | 305600
144-AqSen-E7-Bg-SS-4H-PC-02 | 35 | 0.01 | 345200
144-AqSen-E7-Bg-SS-4H-PC-02 | --- Average --- |  | 369400 | 42.41%
144-AqSen-E7-Bg-SS-4H-PC-03 | 85 | 0.01 | 472200
144-AqSen-E7-Bg-SS-4H-PC-03 | 50 | 0.01 | 493100
144-AqSen-E7-Bg-SS-4H-PC-03 | 40 | 0.01 | 394500
144-AqSen-E7-Bg-SS-4H-PC-03 | --- Average --- |  | 457200 | 11.46%
QC Blank | 0 | 1 | 0
QC Blank | 0 | 1 | 0
QC Blank | 0 | 1 | 0
QC Blank | --- Average --- |  | 0
144-AqSen-E7-Bg-PBST-IC-01 | 36 | 0.01 | 697700
144-AqSen-E7-Bg-PBST-IC-01 | 56 | 0.01 | 552300
144-AqSen-E7-Bg-PBST-IC-01 | 95 | 0.01 | 527800
144-AqSen-E7-Bg-PBST-IC-01 | --- Average --- |  | 561600 | 15.5%

## Filters
Serial Dilution/Plating Results Sheet | [5 empty] | Page 1 of | 1
Test Information
EPA Project No. |  | TO-144 |  |  | Test Date | 2024-03-21
Analyst Name |  | Abdel-Hady/Aslett/Ford/Monge/Sandoval/Viola |  |  | Test No. | E7 Bg 2- and 4-hours AquiSense Exposure
Counters Name |  | Abdel-Hady/Aslett/Ford/Monge/Sandoval/Viola
Data Entered by |  | Josh Viola/Mariela Monge
Data Entry QC'd by |  | Ahmed Abdel-Hady
Results
Date Plated | 3/(21-26)/2024 | Organism | B.g. |  | Temperature |  | 35°C
Date Counted | 3/(22-27)/2024 |  | Volume Plated: | varies | Extraction Volume: |  | varies
|  | Filter plates |  |  | Pall Filters #4852
Sample ID |  | Colony Count | Volume Plated (mL) |  | Comments |  |  | CFU/ml
144-AqSen-SS-2H-PB-01 |  | 0 | 1 |  |  |  |  | 0.10526
|  | 0 | 8.5 | R
144-AqSen-SS-4H-PB-01 |  | 0 | 1 |  |  |  |  | 0.1
|  | 0 | 9 | R
144-AqSen-SS-N-01 |  | 0 | 1 |  |  |  |  | 0.1
|  | 0 | 9 | R
144-AqSen-E7-Bg-SS-2H-TS-01 |  | 1 | 1 |  |  |  |  | 0.56818
|  | 4 | 7.8 | R
144-AqSen-E7-Bg-SS-2H-TS-02 |  | 15 | 1 |  |  |  |  | 10.3333
|  | 78 | 8 | R
144-AqSen-E7-Bg-SS-2H-TS-03 |  | 3 | 1 |  |  |  |  | 1.573
|  | 11 | 7.9 | R
144-AqSen-E7-Bg-SS-4H-TS-01 |  | 1 | 1 |  |  |  |  | 0.35294
|  | 2 | 7.5 | R
144-AqSen-E7-Bg-SS-4H-TS-02 |  | 0 | 1 |  |  |  |  | 0.36585
|  | 3 | 7.2 | R
144-AqSen-E7-Bg-SS-4H-TS-03 |  | 0 | 1 |  |  |  |  | 0.25
|  | 2 | 7 | R
Sterile DI Water |  | 0 | 10
TSA only |  | 0 | N/A
0
0
Notes: R=Remainder
Notes: R=Remainder